TXB-HLC-TC_8693 | 4.1.2.48.0-149 |  | At: t Set hmd_bus_dgps1SystemOut.hmd_index_systemSPN to 524287 Set hmd_bus_dgps1SystemOut.hmd_index_systemFMI to 31 Set hmd_bus_dgps1SystemOut.hmd_flt_systemMFL to 0 Set hmd_bus_dgps1SystemOut.hmd_ctr_faultCounter to 0 Set hmd_bus_dgps2SystemOut.hmd_index_systemSPN to 524287 Set hmd_bus_dgps2SystemOut.hmd_index_systemFMI to 31 Set hmd_bus_dgps2SystemOut.hmd_flt_systemMFL to 0 Set hmd_bus_dgps2SystemOut.hmd_ctr_faultCounter to 0 Set hmd_bus_vlFLsystemOut.hmd_index_systemSPN to 524287 Set hmd_bus_vlFLsystemOut.hmd_index_systemFMI to 31 Set hmd_bus_vlFLsystemOut.hmd_flt_systemMFL to 0 Set hmd_bus_vlFLsystemOut.hmd_ctr_faultCounter to 0 Set hmd_bus_vlFRsystemOut.hmd_index_systemSPN to 524287 Set hmd_bus_vlFRsystemOut.hmd_index_systemFMI to 31 Set hmd_bus_vlFRsystemOut.hmd_flt_systemMFL to 0 Set hmd_bus_vlFRsystemOut.hmd_ctr_faultCounter to 0 Set hmd_bus_vlRRsystemOut.hmd_index_systemSPN to 524287 Set hmd_bus_vlRRsystemOut.hmd_index_systemFMI to 31 Set hmd_bus_vlRRsystemOut.hmd_flt_systemMFL to 0 Set hmd_bus_vlRRsystemOut.hmd_ctr_faultCounter to 0 Set hmd_bus_vlRLsystemOut.hmd_index_systemSPN to 524287 Set hmd_bus_vlRLsystemOut.hmd_index_systemFMI to 31 Set hmd_bus_vlRLsystemOut.hmd_flt_systemMFL to 0 Set hmd_bus_vlRLsystemOut.hmd_ctr_faultCounter to 0 Set hmd_bus_acSystemOut.hmd_index_systemSPN to 524287 Set hmd_bus_acSystemOut.hmd_index_systemFMI to 31 Set hmd_bus_acSystemOut.hmd_flt_systemMFL to 0 Set hmd_bus_acSystemOut.hmd_ctr_faultCounter to 0 Set hmd_bus_df1SystemOut.hmd_index_systemSPN to 524287 Set hmd_bus_df1SystemOut.hmd_index_systemFMI to 31 Set hmd_bus_df1SystemOut.hmd_flt_systemMFL to 0 Set hmd_bus_df1SystemOut.hmd_ctr_faultCounter to 0 Set hmd_bus_df2SystemOut.hmd_index_systemSPN to 524287 Set hmd_bus_df2SystemOut.hmd_index_systemFMI to 31 Set hmd_bus_df2SystemOut.hmd_flt_systemMFL to 0 Set hmd_bus_df2SystemOut.hmd_ctr_faultCounter to 0 Set hmd_bus_dpFsystemOut.hmd_index_systemSPN to 524287 Set hmd_bus_dpFsystemOut.hmd_index_systemFMI to 31 Set hmd_bus_dpFsystemOut.hmd_flt_systemMFL to 0 Set hmd_bus_dpFsystemOut.hmd_ctr_faultCounter to 0 Set hmd_bus_dpRsystemOut.hmd_index_systemSPN to 524287 Set hmd_bus_dpRsystemOut.hmd_index_systemFMI to 31 Set hmd_bus_dpRsystemOut.hmd_flt_systemMFL to 0 Set hmd_bus_dpRsystemOut.hmd_ctr_faultCounter to 200 Set hmd_bus_dpAsystemOut.hmd_index_systemSPN to 524287 Set hmd_bus_dpAsystemOut.hmd_index_systemFMI to 31 Set hmd_bus_dpAsystemOut.hmd_flt_systemMFL to 0 Set hmd_bus_dpAsystemOut.hmd_ctr_faultCounter to 0 Set hmd_bus_dpvSystemOut.hmd_index_systemSPN to 524287 Set hmd_bus_dpvSystemOut.hmd_index_systemFMI to 31 Set hmd_bus_dpvSystemOut.hmd_flt_systemMFL to 0 Set hmd_bus_dpvSystemOut.hmd_ctr_faultCounter to 0 Set hmd_bus_tas1SystemOut.hmd_index_systemSPN to 524287 Set hmd_bus_tas1SystemOut.hmd_index_systemFMI to 31 Set hmd_bus_tas1SystemOut.hmd_flt_systemMFL to 0 Set hmd_bus_tas1SystemOut.hmd_ctr_faultCounter to 0 Set hmd_bus_tas2SystemOut.hmd_index_systemSPN to 524287 Set hmd_bus_tas2SystemOut.hmd_index_systemFMI to 31 Set hmd_bus_tas2SystemOut.hmd_flt_systemMFL to 0 Set hmd_bus_tas2SystemOut.hmd_ctr_faultCounter to 0 Set hmd_bus_smSystemOut.hmd_index_systemSPN to 524287 Set hmd_bus_smSystemOut.hmd_index_systemFMI to 31 Set hmd_bus_smSystemOut.hmd_flt_systemMFL to 0 Set hmd_bus_smSystemOut.hmd_ctr_faultCounter to 0 Set hmd_bus_pdu1SystemOut.hmd_index_systemSPN to 524287 Set hmd_bus_pdu1SystemOut.hmd_index_systemFMI to 31 Set hmd_bus_pdu1SystemOut.hmd_flt_systemMFL to 0 Set hmd_bus_pdu1SystemOut.hmd_ctr_faultCounter to 0 Set hmd_bus_pdu2SystemOut.hmd_index_systemSPN to 524287 Set hmd_bus_pdu2SystemOut.hmd_index_systemFMI to 31 Set hmd_bus_pdu2SystemOut.hmd_flt_systemMFL to 0 Set hmd_bus_pdu2SystemOut.hmd_ctr_faultCounter to 0 Set hmd_bus_intcSystemOut.hmd_index_systemSPN to 524287 Set hmd_bus_intcSystemOut.hmd_index_systemFMI to 31 Set hmd_bus_intcSystemOut.hmd_flt_systemMFL to 0 Set hmd_bus_intcSystemOut.hmd_ctr_faultCounter to 0 Verify hmd_bus_dgps1SystemOut.hmd_index_systemSPN is Not Transmitted Verify hmd_bus_dgps1SystemOut.hmd_index_systemFMI is Not Transmitted Verify hmd_bus_dgps1SystemOut.hmd_ctr_faultCounter is Not Transmitted Verify hmd_bus_dgps2SystemOut.hmd_index_systemSPN is Not Transmitted Verify hmd_bus_dgps2SystemOut.hmd_index_systemFMI is Not Transmitted Verify hmd_bus_dgps2SystemOut.hmd_ctr_faultCounter is Not Transmitted Verify hmd_bus_vlFLsystemOut.hmd_index_systemSPN is Not Transmitted Verify hmd_bus_vlFLsystemOut.hmd_index_systemFMI is Not Transmitted Verify hmd_bus_vlFLsystemOut.hmd_ctr_faultCounter is Not Transmitted Verify hmd_bus_vlFRsystemOut.hmd_index_systemSPN is Not Transmitted Verify hmd_bus_vlFRsystemOut.hmd_index_systemFMI is Not Transmitted Verify hmd_bus_vlFRsystemOut.hmd_ctr_faultCounter is Not Transmitted Verify hmd_bus_vlRRsystemOut.hmd_index_systemSPN is Not Transmitted Verify hmd_bus_vlRRsystemOut.hmd_index_systemFMI is Not Transmitted Verify hmd_bus_vlRRsystemOut.hmd_ctr_faultCounter is Not Transmitted Verify hmd_bus_vlRLsystemOut.hmd_index_systemSPN is Not Transmitted Verify hmd_bus_vlRLsystemOut.hmd_index_systemFMI is Not Transmitted Verify hmd_bus_vlRLsystemOut.hmd_ctr_faultCounter is Not Transmitted Verify hmd_bus_acSystemOut.hmd_index_systemSPN is Not Transmitted Verify hmd_bus_acSystemOut.hmd_index_systemFMI is Not Transmitted Verify hmd_bus_acSystemOut.hmd_ctr_faultCounter is Not Transmitted Verify hmd_bus_df1SystemOut.hmd_index_systemSPN is Not Transmitted Verify hmd_bus_df1SystemOut.hmd_index_systemFMI is Not Transmitted Verify hmd_bus_df1SystemOut.hmd_ctr_faultCounter is Not Transmitted Verify hmd_bus_df2SystemOut.hmd_index_systemSPN is Not Transmitted Verify hmd_bus_df2SystemOut.hmd_index_systemFMI is Not Transmitted Verify hmd_bus_df2SystemOut.hmd_ctr_faultCounter is Not Transmitted Verify hmd_bus_dpFsystemOut.hmd_index_systemSPN is Not Transmitted Verify hmd_bus_dpFsystemOut.hmd_index_systemFMI is Not Transmitted Verify hmd_bus_dpFsystemOut.hmd_ctr_faultCounter is Not Transmitted Verify hmd_bus_dpRsystemOut.hmd_index_systemSPN is Not Transmitted Verify hmd_bus_dpRsystemOut.hmd_index_systemFMI is Not Transmitted Verify hmd_bus_dpRsystemOut.hmd_ctr_faultCounter is Not Transmitted Verify hmd_bus_dpAsystemOut.hmd_index_systemSPN is Not Transmitted Verify hmd_bus_dpAsystemOut.hmd_index_systemFMI is Not Transmitted Verify hmd_bus_dpAsystemOut.hmd_ctr_faultCounter is Not Transmitted Verify hmd_bus_dpvSystemOut.hmd_index_systemSPN is Not Transmitted Verify hmd_bus_dpvSystemOut.hmd_index_systemFMI is Not Transmitted Verify hmd_bus_dpvSystemOut.hmd_ctr_faultCounter is Not Transmitted Verify hmd_bus_tas1SystemOut.hmd_index_systemSPN is Not Transmitted Verify hmd_bus_tas1SystemOut.hmd_index_systemFMI is Not Transmitted Verify hmd_bus_tas1SystemOut.hmd_ctr_faultCounter is Not Transmitted Verify hmd_bus_tas2SystemOut.hmd_index_systemSPN is Not Transmitted Verify hmd_bus_tas2SystemOut.hmd_index_systemFMI is Not Transmitted Verify hmd_bus_tas2SystemOut.hmd_ctr_faultCounter is Not Transmitted Verify hmd_bus_smSystemOut.hmd_index_systemSPN is Not Transmitted Verify hmd_bus_smSystemOut.hmd_index_systemFMI is Not Transmitted Verify hmd_bus_smSystemOut.hmd_ctr_faultCounter is Not Transmitted Verify hmd_bus_pdu1SystemOut.hmd_index_systemSPN is Not Transmitted Verify hmd_bus_pdu1SystemOut.hmd_index_systemFMI is Not Transmitted Verify hmd_bus_pdu1SystemOut.hmd_ctr_faultCounter is Not Transmitted Verify hmd_bus_pdu2SystemOut.hmd_index_systemSPN is Not Transmitted Verify hmd_bus_pdu2SystemOut.hmd_index_systemFMI is Not Transmitted Verify hmd_bus_pdu2SystemOut.hmd_ctr_faultCounter is Not Transmitted Verify hmd_bus_intcSystemOut.hmd_index_systemSPN is Not Transmitted Verify hmd_bus_intcSystemOut.hmd_index_systemFMI is Not Transmitted Verify hmd_bus_intcSystemOut.hmd_ctr_faultCounter is Not Transmitted At: t+1 Set hmd_bus_dgps1SystemOut.hmd_index_systemSPN to 524287 Set hmd_bus_dgps1SystemOut.hmd_index_systemFMI to 31 Set hmd_bus_dgps1SystemOut.hmd_flt_systemMFL to 0 Set hmd_bus_dgps1SystemOut.hmd_ctr_faultCounter to 0 Set hmd_bus_dgps2SystemOut.hmd_index_systemSPN to 524287 Set hmd_bus_dgps2SystemOut.hmd_index_systemFMI to 31 Set hmd_bus_dgps2SystemOut.hmd_flt_systemMFL to 0 Set hmd_bus_dgps2SystemOut.hmd_ctr_faultCounter to 0 Set hmd_bus_vlFLsystemOut.hmd_index_systemSPN to 524287 Set hmd_bus_vlFLsystemOut.hmd_index_systemFMI to 31 Set hmd_bus_vlFLsystemOut.hmd_flt_systemMFL to 0 Set hmd_bus_vlFLsystemOut.hmd_ctr_faultCounter to 0 Set hmd_bus_vlFRsystemOut.hmd_index_systemSPN to 524287 Set hmd_bus_vlFRsystemOut.hmd_index_systemFMI to 31 Set hmd_bus_vlFRsystemOut.hmd_flt_systemMFL to 0 Set hmd_bus_vlFRsystemOut.hmd_ctr_faultCounter to 0 Set hmd_bus_vlRRsystemOut.hmd_index_systemSPN to 524287 Set hmd_bus_vlRRsystemOut.hmd_index_systemFMI to 31 Set hmd_bus_vlRRsystemOut.hmd_flt_systemMFL to 0 Set hmd_bus_vlRRsystemOut.hmd_ctr_faultCounter to 0 Set hmd_bus_vlRLsystemOut.hmd_index_systemSPN to 524287 Set hmd_bus_vlRLsystemOut.hmd_index_systemFMI to 31 Set hmd_bus_vlRLsystemOut.hmd_flt_systemMFL to 0 Set hmd_bus_vlRLsystemOut.hmd_ctr_faultCounter to 0 Set hmd_bus_acSystemOut.hmd_index_systemSPN to 524287 Set hmd_bus_acSystemOut.hmd_index_systemFMI to 31 Set hmd_bus_acSystemOut.hmd_flt_systemMFL to 0 Set hmd_bus_acSystemOut.hmd_ctr_faultCounter to 0 Set hmd_bus_df1SystemOut.hmd_index_systemSPN to 524287 Set hmd_bus_df1SystemOut.hmd_index_systemFMI to 31 Set hmd_bus_df1SystemOut.hmd_flt_systemMFL to 0 Set hmd_bus_df1SystemOut.hmd_ctr_faultCounter to 0 Set hmd_bus_df2SystemOut.hmd_index_systemSPN to 524287 Set hmd_bus_df2SystemOut.hmd_index_systemFMI to 31 Set hmd_bus_df2SystemOut.hmd_flt_systemMFL to 0 Set hmd_bus_df2SystemOut.hmd_ctr_faultCounter to 0 Set hmd_bus_dpFsystemOut.hmd_index_systemSPN to 524287 Set hmd_bus_dpFsystemOut.hmd_index_systemFMI to 31 Set hmd_bus_dpFsystemOut.hmd_flt_systemMFL to 0 Set hmd_bus_dpFsystemOut.hmd_ctr_faultCounter to 0 Set hmd_bus_dpRsystemOut.hmd_index_systemSPN to 524287 Set hmd_bus_dpRsystemOut.hmd_index_systemFMI to 31 Set hmd_bus_dpRsystemOut.hmd_flt_systemMFL to 1 Set hmd_bus_dpRsystemOut.hmd_ctr_faultCounter to 200 Set hmd_bus_dpAsystemOut.hmd_index_systemSPN to 524287 Set hmd_bus_dpAsystemOut.hmd_index_systemFMI to 31 Set hmd_bus_dpAsystemOut.hmd_flt_systemMFL to 0 Set hmd_bus_dpAsystemOut.hmd_ctr_faultCounter to 0 Set hmd_bus_dpvSystemOut.hmd_index_systemSPN to 524287 Set hmd_bus_dpvSystemOut.hmd_index_systemFMI to 31 Set hmd_bus_dpvSystemOut.hmd_flt_systemMFL to 0 Set hmd_bus_dpvSystemOut.hmd_ctr_faultCounter to 0 Set hmd_bus_tas1SystemOut.hmd_index_systemSPN to 524287 Set hmd_bus_tas1SystemOut.hmd_index_systemFMI to 31 Set hmd_bus_tas1SystemOut.hmd_flt_systemMFL to 0 Set hmd_bus_tas1SystemOut.hmd_ctr_faultCounter to 0 Set hmd_bus_tas2SystemOut.hmd_index_systemSPN to 524287 Set hmd_bus_tas2SystemOut.hmd_index_systemFMI to 31 Set hmd_bus_tas2SystemOut.hmd_flt_systemMFL to 0 Set hmd_bus_tas2SystemOut.hmd_ctr_faultCounter to 0 Set hmd_bus_smSystemOut.hmd_index_systemSPN to 524287 Set hmd_bus_smSystemOut.hmd_index_systemFMI to 31 Set hmd_bus_smSystemOut.hmd_flt_systemMFL to 0 Set hmd_bus_smSystemOut.hmd_ctr_faultCounter to 0 Set hmd_bus_pdu1SystemOut.hmd_index_systemSPN to 524287 Set hmd_bus_pdu1SystemOut.hmd_index_systemFMI to 31 Set hmd_bus_pdu1SystemOut.hmd_flt_systemMFL to 0 Set hmd_bus_pdu1SystemOut.hmd_ctr_faultCounter to 0 Set hmd_bus_pdu2SystemOut.hmd_index_systemSPN to 524287 Set hmd_bus_pdu2SystemOut.hmd_index_systemFMI to 31 Set hmd_bus_pdu2SystemOut.hmd_flt_systemMFL to 0 Set hmd_bus_pdu2SystemOut.hmd_ctr_faultCounter to 0 Set hmd_bus_intcSystemOut.hmd_index_systemSPN to 524287 Set hmd_bus_intcSystemOut.hmd_index_systemFMI to 31 Set hmd_bus_intcSystemOut.hmd_flt_systemMFL to 0 Set hmd_bus_intcSystemOut.hmd_ctr_faultCounter to 0 Verify hmd_bus_dgps1SystemOut.hmd_index_systemSPN is Not Transmitted Verify hmd_bus_dgps1SystemOut.hmd_index_systemFMI is Not Transmitted Verify hmd_bus_dgps1SystemOut.hmd_ctr_faultCounter is Not Transmitted Verify hmd_bus_dgps2SystemOut.hmd_index_systemSPN is Not Transmitted Verify hmd_bus_dgps2SystemOut.hmd_index_systemFMI is Not Transmitted Verify hmd_bus_dgps2SystemOut.hmd_ctr_faultCounter is Not Transmitted Verify hmd_bus_vlFLsystemOut.hmd_index_systemSPN is Not Transmitted Verify hmd_bus_vlFLsystemOut.hmd_index_systemFMI is Not Transmitted Verify hmd_bus_vlFLsystemOut.hmd_ctr_faultCounter is Not Transmitted Verify hmd_bus_vlFRsystemOut.hmd_index_systemSPN is Not Transmitted Verify hmd_bus_vlFRsystemOut.hmd_index_systemFMI is Not Transmitted Verify hmd_bus_vlFRsystemOut.hmd_ctr_faultCounter is Not Transmitted Verify hmd_bus_vlRRsystemOut.hmd_index_systemSPN is Not Transmitted Verify hmd_bus_vlRRsystemOut.hmd_index_systemFMI is Not Transmitted Verify hmd_bus_vlRRsystemOut.hmd_ctr_faultCounter is Not Transmitted Verify hmd_bus_vlRLsystemOut.hmd_index_systemSPN is Not Transmitted Verify hmd_bus_vlRLsystemOut.hmd_index_systemFMI is Not Transmitted Verify hmd_bus_vlRLsystemOut.hmd_ctr_faultCounter is Not Transmitted Verify hmd_bus_acSystemOut.hmd_index_systemSPN is Not Transmitted Verify hmd_bus_acSystemOut.hmd_index_systemFMI is Not Transmitted Verify hmd_bus_acSystemOut.hmd_ctr_faultCounter is Not Transmitted Verify hmd_bus_df1SystemOut.hmd_index_systemSPN is Not Transmitted Verify hmd_bus_df1SystemOut.hmd_index_systemFMI is Not Transmitted Verify hmd_bus_df1SystemOut.hmd_ctr_faultCounter is Not Transmitted Verify hmd_bus_df2SystemOut.hmd_index_systemSPN is Not Transmitted Verify hmd_bus_df2SystemOut.hmd_index_systemFMI is Not Transmitted Verify hmd_bus_df2SystemOut.hmd_ctr_faultCounter is Not Transmitted Verify hmd_bus_dpFsystemOut.hmd_index_systemSPN is Not Transmitted Verify hmd_bus_dpFsystemOut.hmd_index_systemFMI is Not Transmitted Verify hmd_bus_dpFsystemOut.hmd_ctr_faultCounter is Not Transmitted Verify hmd_bus_dpRsystemOut.hmd_index_systemSPN is Transmitted Verify hmd_bus_dpRsystemOut.hmd_index_systemFMI is Transmitted Verify hmd_bus_dpRsystemOut.hmd_ctr_faultCounter is Transmitted Verify hmd_bus_dpAsystemOut.hmd_index_systemSPN is Not Transmitted Verify hmd_bus_dpAsystemOut.hmd_index_systemFMI is Not Transmitted Verify hmd_bus_dpAsystemOut.hmd_ctr_faultCounter is Not Transmitted Verify hmd_bus_dpvSystemOut.hmd_index_systemSPN is Not Transmitted Verify hmd_bus_dpvSystemOut.hmd_index_systemFMI is Not Transmitted Verify hmd_bus_dpvSystemOut.hmd_ctr_faultCounter is Not Transmitted Verify hmd_bus_tas1SystemOut.hmd_index_systemSPN is Not Transmitted Verify hmd_bus_tas1SystemOut.hmd_index_systemFMI is Not Transmitted Verify hmd_bus_tas1SystemOut.hmd_ctr_faultCounter is Not Transmitted Verify hmd_bus_tas2SystemOut.hmd_index_systemSPN is Not Transmitted Verify hmd_bus_tas2SystemOut.hmd_index_systemFMI is Not Transmitted Verify hmd_bus_tas2SystemOut.hmd_ctr_faultCounter is Not Transmitted Verify hmd_bus_smSystemOut.hmd_index_systemSPN is Not Transmitted Verify hmd_bus_smSystemOut.hmd_index_systemFMI is Not Transmitted Verify hmd_bus_smSystemOut.hmd_ctr_faultCounter is Not Transmitted Verify hmd_bus_pdu1SystemOut.hmd_index_systemSPN is Not Transmitted Verify hmd_bus_pdu1SystemOut.hmd_index_systemFMI is Not Transmitted Verify hmd_bus_pdu1SystemOut.hmd_ctr_faultCounter is Not Transmitted Verify hmd_bus_pdu2SystemOut.hmd_index_systemSPN is Not Transmitted Verify hmd_bus_pdu2SystemOut.hmd_index_systemFMI is Not Transmitted Verify hmd_bus_pdu2SystemOut.hmd_ctr_faultCounter is Not Transmitted Verify hmd_bus_intcSystemOut.hmd_index_systemSPN is Not Transmitted Verify hmd_bus_intcSystemOut.hmd_index_systemFMI is Not Transmitted Verify hmd_bus_intcSystemOut.hmd_ctr_faultCounter is Not Transmitted |  | NORMAL | Nom/Max | Test Case | SSDD-L-23927 |  |  | LLR-MC-49025 | At t The hmd_flt_dpRsystemMFL signal from the subsystem is set to 0. Verify that SPN, FMI and OC information are not transmitted. At t+1 The hmd_flt_dpRsystemMFL signal of the subsystems has changed its state from 0 to 1, the MFL Builder transmits the SPN, FMI and OC information received in the hmd_index_dpRsystemSPN, hmd_index_dpRsystemFMI and hmd_ctr_dpRFaultCounter signals respectively.
TXB-HLC-TC_8694 | 4.1.2.48.0-150 |  | At: t Set hmd_bus_dgps1SystemOut.hmd_index_systemSPN to 521523 Set hmd_bus_dgps1SystemOut.hmd_index_systemFMI to 31 Set hmd_bus_dgps1SystemOut.hmd_flt_systemMFL to 0 Set hmd_bus_dgps1SystemOut.hmd_ctr_faultCounter to 0 Set hmd_bus_dgps2SystemOut.hmd_index_systemSPN to 521543 Set hmd_bus_dgps2SystemOut.hmd_index_systemFMI to 31 Set hmd_bus_dgps2SystemOut.hmd_flt_systemMFL to 0 Set hmd_bus_dgps2SystemOut.hmd_ctr_faultCounter to 0 Set hmd_bus_vlFLsystemOut.hmd_index_systemSPN to 521487 Set hmd_bus_vlFLsystemOut.hmd_index_systemFMI to 31 Set hmd_bus_vlFLsystemOut.hmd_flt_systemMFL to 0 Set hmd_bus_vlFLsystemOut.hmd_ctr_faultCounter to 0 Set hmd_bus_vlFRsystemOut.hmd_index_systemSPN to 521477 Set hmd_bus_vlFRsystemOut.hmd_index_systemFMI to 31 Set hmd_bus_vlFRsystemOut.hmd_flt_systemMFL to 0 Set hmd_bus_vlFRsystemOut.hmd_ctr_faultCounter to 0 Set hmd_bus_vlRRsystemOut.hmd_index_systemSPN to 521497 Set hmd_bus_vlRRsystemOut.hmd_index_systemFMI to 31 Set hmd_bus_vlRRsystemOut.hmd_flt_systemMFL to 0 Set hmd_bus_vlRRsystemOut.hmd_ctr_faultCounter to 0 Set hmd_bus_vlRLsystemOut.hmd_index_systemSPN to 521507 Set hmd_bus_vlRLsystemOut.hmd_index_systemFMI to 31 Set hmd_bus_vlRLsystemOut.hmd_flt_systemMFL to 0 Set hmd_bus_vlRLsystemOut.hmd_ctr_faultCounter to 0 Set hmd_bus_acSystemOut.hmd_index_systemSPN to 521656 Set hmd_bus_acSystemOut.hmd_index_systemFMI to 31 Set hmd_bus_acSystemOut.hmd_flt_systemMFL to 0 Set hmd_bus_acSystemOut.hmd_ctr_faultCounter to 0 Set hmd_bus_df1SystemOut.hmd_index_systemSPN to 521570 Set hmd_bus_df1SystemOut.hmd_index_systemFMI to 31 Set hmd_bus_df1SystemOut.hmd_flt_systemMFL to 0 Set hmd_bus_df1SystemOut.hmd_ctr_faultCounter to 0 Set hmd_bus_df2SystemOut.hmd_index_systemSPN to 521580 Set hmd_bus_df2SystemOut.hmd_index_systemFMI to 31 Set hmd_bus_df2SystemOut.hmd_flt_systemMFL to 0 Set hmd_bus_df2SystemOut.hmd_ctr_faultCounter to 0 Set hmd_bus_dpFsystemOut.hmd_index_systemSPN to 521590 Set hmd_bus_dpFsystemOut.hmd_index_systemFMI to 31 Set hmd_bus_dpFsystemOut.hmd_flt_systemMFL to 0 Set hmd_bus_dpFsystemOut.hmd_ctr_faultCounter to 0 Set hmd_bus_dpRsystemOut.hmd_index_systemSPN to 521603 Set hmd_bus_dpRsystemOut.hmd_index_systemFMI to 31 Set hmd_bus_dpRsystemOut.hmd_flt_systemMFL to 0 Set hmd_bus_dpRsystemOut.hmd_ctr_faultCounter to 1 Set hmd_bus_dpAsystemOut.hmd_index_systemSPN to 521610 Set hmd_bus_dpAsystemOut.hmd_index_systemFMI to 31 Set hmd_bus_dpAsystemOut.hmd_flt_systemMFL to 0 Set hmd_bus_dpAsystemOut.hmd_ctr_faultCounter to 0 Set hmd_bus_dpvSystemOut.hmd_index_systemSPN to 521562 Set hmd_bus_dpvSystemOut.hmd_index_systemFMI to 31 Set hmd_bus_dpvSystemOut.hmd_flt_systemMFL to 0 Set hmd_bus_dpvSystemOut.hmd_ctr_faultCounter to 0 Set hmd_bus_tas1SystemOut.hmd_index_systemSPN to 521770 Set hmd_bus_tas1SystemOut.hmd_index_systemFMI to 31 Set hmd_bus_tas1SystemOut.hmd_flt_systemMFL to 0 Set hmd_bus_tas1SystemOut.hmd_ctr_faultCounter to 0 Set hmd_bus_tas2SystemOut.hmd_index_systemSPN to 521771 Set hmd_bus_tas2SystemOut.hmd_index_systemFMI to 31 Set hmd_bus_tas2SystemOut.hmd_flt_systemMFL to 0 Set hmd_bus_tas2SystemOut.hmd_ctr_faultCounter to 0 Set hmd_bus_smSystemOut.hmd_index_systemSPN to 521720 Set hmd_bus_smSystemOut.hmd_index_systemFMI to 31 Set hmd_bus_smSystemOut.hmd_flt_systemMFL to 0 Set hmd_bus_smSystemOut.hmd_ctr_faultCounter to 0 Set hmd_bus_pdu1SystemOut.hmd_index_systemSPN to 521787 Set hmd_bus_pdu1SystemOut.hmd_index_systemFMI to 31 Set hmd_bus_pdu1SystemOut.hmd_flt_systemMFL to 0 Set hmd_bus_pdu1SystemOut.hmd_ctr_faultCounter to 0 Set hmd_bus_pdu2SystemOut.hmd_index_systemSPN to 521797 Set hmd_bus_pdu2SystemOut.hmd_index_systemFMI to 31 Set hmd_bus_pdu2SystemOut.hmd_flt_systemMFL to 0 Set hmd_bus_pdu2SystemOut.hmd_ctr_faultCounter to 0 Set hmd_bus_intcSystemOut.hmd_index_systemSPN to 521691 Set hmd_bus_intcSystemOut.hmd_index_systemFMI to 31 Set hmd_bus_intcSystemOut.hmd_flt_systemMFL to 0 Set hmd_bus_intcSystemOut.hmd_ctr_faultCounter to 0 Verify hmd_bus_dgps1SystemOut.hmd_index_systemSPN is Not Transmitted Verify hmd_bus_dgps1SystemOut.hmd_index_systemFMI is Not Transmitted Verify hmd_bus_dgps1SystemOut.hmd_ctr_faultCounter is Not Transmitted Verify hmd_bus_dgps2SystemOut.hmd_index_systemSPN is Not Transmitted Verify hmd_bus_dgps2SystemOut.hmd_index_systemFMI is Not Transmitted Verify hmd_bus_dgps2SystemOut.hmd_ctr_faultCounter is Not Transmitted Verify hmd_bus_vlFLsystemOut.hmd_index_systemSPN is Not Transmitted Verify hmd_bus_vlFLsystemOut.hmd_index_systemFMI is Not Transmitted Verify hmd_bus_vlFLsystemOut.hmd_ctr_faultCounter is Not Transmitted Verify hmd_bus_vlFRsystemOut.hmd_index_systemSPN is Not Transmitted Verify hmd_bus_vlFRsystemOut.hmd_index_systemFMI is Not Transmitted Verify hmd_bus_vlFRsystemOut.hmd_ctr_faultCounter is Not Transmitted Verify hmd_bus_vlRRsystemOut.hmd_index_systemSPN is Not Transmitted Verify hmd_bus_vlRRsystemOut.hmd_index_systemFMI is Not Transmitted Verify hmd_bus_vlRRsystemOut.hmd_ctr_faultCounter is Not Transmitted Verify hmd_bus_vlRLsystemOut.hmd_index_systemSPN is Not Transmitted Verify hmd_bus_vlRLsystemOut.hmd_index_systemFMI is Not Transmitted Verify hmd_bus_vlRLsystemOut.hmd_ctr_faultCounter is Not Transmitted Verify hmd_bus_acSystemOut.hmd_index_systemSPN is Not Transmitted Verify hmd_bus_acSystemOut.hmd_index_systemFMI is Not Transmitted Verify hmd_bus_acSystemOut.hmd_ctr_faultCounter is Not Transmitted Verify hmd_bus_df1SystemOut.hmd_index_systemSPN is Not Transmitted Verify hmd_bus_df1SystemOut.hmd_index_systemFMI is Not Transmitted Verify hmd_bus_df1SystemOut.hmd_ctr_faultCounter is Not Transmitted Verify hmd_bus_df2SystemOut.hmd_index_systemSPN is Not Transmitted Verify hmd_bus_df2SystemOut.hmd_index_systemFMI is Not Transmitted Verify hmd_bus_df2SystemOut.hmd_ctr_faultCounter is Not Transmitted Verify hmd_bus_dpFsystemOut.hmd_index_systemSPN is Not Transmitted Verify hmd_bus_dpFsystemOut.hmd_index_systemFMI is Not Transmitted Verify hmd_bus_dpFsystemOut.hmd_ctr_faultCounter is Not Transmitted Verify hmd_bus_dpRsystemOut.hmd_index_systemSPN is Not Transmitted Verify hmd_bus_dpRsystemOut.hmd_index_systemFMI is Not Transmitted Verify hmd_bus_dpRsystemOut.hmd_ctr_faultCounter is Not Transmitted Verify hmd_bus_dpAsystemOut.hmd_index_systemSPN is Not Transmitted Verify hmd_bus_dpAsystemOut.hmd_index_systemFMI is Not Transmitted Verify hmd_bus_dpAsystemOut.hmd_ctr_faultCounter is Not Transmitted Verify hmd_bus_dpvSystemOut.hmd_index_systemSPN is Not Transmitted Verify hmd_bus_dpvSystemOut.hmd_index_systemFMI is Not Transmitted Verify hmd_bus_dpvSystemOut.hmd_ctr_faultCounter is Not Transmitted Verify hmd_bus_tas1SystemOut.hmd_index_systemSPN is Not Transmitted Verify hmd_bus_tas1SystemOut.hmd_index_systemFMI is Not Transmitted Verify hmd_bus_tas1SystemOut.hmd_ctr_faultCounter is Not Transmitted Verify hmd_bus_tas2SystemOut.hmd_index_systemSPN is Not Transmitted Verify hmd_bus_tas2SystemOut.hmd_index_systemFMI is Not Transmitted Verify hmd_bus_tas2SystemOut.hmd_ctr_faultCounter is Not Transmitted Verify hmd_bus_smSystemOut.hmd_index_systemSPN is Not Transmitted Verify hmd_bus_smSystemOut.hmd_index_systemFMI is Not Transmitted Verify hmd_bus_smSystemOut.hmd_ctr_faultCounter is Not Transmitted Verify hmd_bus_pdu1SystemOut.hmd_index_systemSPN is Not Transmitted Verify hmd_bus_pdu1SystemOut.hmd_index_systemFMI is Not Transmitted Verify hmd_bus_pdu1SystemOut.hmd_ctr_faultCounter is Not Transmitted Verify hmd_bus_pdu2SystemOut.hmd_index_systemSPN is Not Transmitted Verify hmd_bus_pdu2SystemOut.hmd_index_systemFMI is Not Transmitted Verify hmd_bus_pdu2SystemOut.hmd_ctr_faultCounter is Not Transmitted Verify hmd_bus_intcSystemOut.hmd_index_systemSPN is Not Transmitted Verify hmd_bus_intcSystemOut.hmd_index_systemFMI is Not Transmitted Verify hmd_bus_intcSystemOut.hmd_ctr_faultCounter is Not Transmitted At: t+1 Set hmd_bus_dgps1SystemOut.hmd_index_systemSPN to 521523 Set hmd_bus_dgps1SystemOut.hmd_index_systemFMI to 31 Set hmd_bus_dgps1SystemOut.hmd_flt_systemMFL to 0 Set hmd_bus_dgps1SystemOut.hmd_ctr_faultCounter to 0 Set hmd_bus_dgps2SystemOut.hmd_index_systemSPN to 521543 Set hmd_bus_dgps2SystemOut.hmd_index_systemFMI to 31 Set hmd_bus_dgps2SystemOut.hmd_flt_systemMFL to 0 Set hmd_bus_dgps2SystemOut.hmd_ctr_faultCounter to 0 Set hmd_bus_vlFLsystemOut.hmd_index_systemSPN to 521487 Set hmd_bus_vlFLsystemOut.hmd_index_systemFMI to 31 Set hmd_bus_vlFLsystemOut.hmd_flt_systemMFL to 0 Set hmd_bus_vlFLsystemOut.hmd_ctr_faultCounter to 0 Set hmd_bus_vlFRsystemOut.hmd_index_systemSPN to 521477 Set hmd_bus_vlFRsystemOut.hmd_index_systemFMI to 31 Set hmd_bus_vlFRsystemOut.hmd_flt_systemMFL to 0 Set hmd_bus_vlFRsystemOut.hmd_ctr_faultCounter to 0 Set hmd_bus_vlRRsystemOut.hmd_index_systemSPN to 521497 Set hmd_bus_vlRRsystemOut.hmd_index_systemFMI to 31 Set hmd_bus_vlRRsystemOut.hmd_flt_systemMFL to 0 Set hmd_bus_vlRRsystemOut.hmd_ctr_faultCounter to 0 Set hmd_bus_vlRLsystemOut.hmd_index_systemSPN to 521507 Set hmd_bus_vlRLsystemOut.hmd_index_systemFMI to 31 Set hmd_bus_vlRLsystemOut.hmd_flt_systemMFL to 0 Set hmd_bus_vlRLsystemOut.hmd_ctr_faultCounter to 0 Set hmd_bus_acSystemOut.hmd_index_systemSPN to 521656 Set hmd_bus_acSystemOut.hmd_index_systemFMI to 31 Set hmd_bus_acSystemOut.hmd_flt_systemMFL to 0 Set hmd_bus_acSystemOut.hmd_ctr_faultCounter to 0 Set hmd_bus_df1SystemOut.hmd_index_systemSPN to 521570 Set hmd_bus_df1SystemOut.hmd_index_systemFMI to 31 Set hmd_bus_df1SystemOut.hmd_flt_systemMFL to 0 Set hmd_bus_df1SystemOut.hmd_ctr_faultCounter to 0 Set hmd_bus_df2SystemOut.hmd_index_systemSPN to 521580 Set hmd_bus_df2SystemOut.hmd_index_systemFMI to 31 Set hmd_bus_df2SystemOut.hmd_flt_systemMFL to 0 Set hmd_bus_df2SystemOut.hmd_ctr_faultCounter to 0 Set hmd_bus_dpFsystemOut.hmd_index_systemSPN to 521590 Set hmd_bus_dpFsystemOut.hmd_index_systemFMI to 31 Set hmd_bus_dpFsystemOut.hmd_flt_systemMFL to 0 Set hmd_bus_dpFsystemOut.hmd_ctr_faultCounter to 0 Set hmd_bus_dpRsystemOut.hmd_index_systemSPN to 521603 Set hmd_bus_dpRsystemOut.hmd_index_systemFMI to 31 Set hmd_bus_dpRsystemOut.hmd_flt_systemMFL to 0 Set hmd_bus_dpRsystemOut.hmd_ctr_faultCounter to 1 Set hmd_bus_dpAsystemOut.hmd_index_systemSPN to 521610 Set hmd_bus_dpAsystemOut.hmd_index_systemFMI to 31 Set hmd_bus_dpAsystemOut.hmd_flt_systemMFL to 0 Set hmd_bus_dpAsystemOut.hmd_ctr_faultCounter to 0 Set hmd_bus_dpvSystemOut.hmd_index_systemSPN to 521562 Set hmd_bus_dpvSystemOut.hmd_index_systemFMI to 31 Set hmd_bus_dpvSystemOut.hmd_flt_systemMFL to 0 Set hmd_bus_dpvSystemOut.hmd_ctr_faultCounter to 0 Set hmd_bus_tas1SystemOut.hmd_index_systemSPN to 521770 Set hmd_bus_tas1SystemOut.hmd_index_systemFMI to 31 Set hmd_bus_tas1SystemOut.hmd_flt_systemMFL to 0 Set hmd_bus_tas1SystemOut.hmd_ctr_faultCounter to 0 Set hmd_bus_tas2SystemOut.hmd_index_systemSPN to 521771 Set hmd_bus_tas2SystemOut.hmd_index_systemFMI to 31 Set hmd_bus_tas2SystemOut.hmd_flt_systemMFL to 0 Set hmd_bus_tas2SystemOut.hmd_ctr_faultCounter to 0 Set hmd_bus_smSystemOut.hmd_index_systemSPN to 521720 Set hmd_bus_smSystemOut.hmd_index_systemFMI to 31 Set hmd_bus_smSystemOut.hmd_flt_systemMFL to 0 Set hmd_bus_smSystemOut.hmd_ctr_faultCounter to 0 Set hmd_bus_pdu1SystemOut.hmd_index_systemSPN to 521787 Set hmd_bus_pdu1SystemOut.hmd_index_systemFMI to 31 Set hmd_bus_pdu1SystemOut.hmd_flt_systemMFL to 0 Set hmd_bus_pdu1SystemOut.hmd_ctr_faultCounter to 0 Set hmd_bus_pdu2SystemOut.hmd_index_systemSPN to 521797 Set hmd_bus_pdu2SystemOut.hmd_index_systemFMI to 31 Set hmd_bus_pdu2SystemOut.hmd_flt_systemMFL to 0 Set hmd_bus_pdu2SystemOut.hmd_ctr_faultCounter to 0 Set hmd_bus_intcSystemOut.hmd_index_systemSPN to 521691 Set hmd_bus_intcSystemOut.hmd_index_systemFMI to 31 Set hmd_bus_intcSystemOut.hmd_flt_systemMFL to 0 Set hmd_bus_intcSystemOut.hmd_ctr_faultCounter to 0 Verify hmd_bus_dgps1SystemOut.hmd_index_systemSPN is Not Transmitted Verify hmd_bus_dgps1SystemOut.hmd_index_systemFMI is Not Transmitted Verify hmd_bus_dgps1SystemOut.hmd_ctr_faultCounter is Not Transmitted Verify hmd_bus_dgps2SystemOut.hmd_index_systemSPN is Not Transmitted Verify hmd_bus_dgps2SystemOut.hmd_index_systemFMI is Not Transmitted Verify hmd_bus_dgps2SystemOut.hmd_ctr_faultCounter is Not Transmitted Verify hmd_bus_vlFLsystemOut.hmd_index_systemSPN is Not Transmitted Verify hmd_bus_vlFLsystemOut.hmd_index_systemFMI is Not Transmitted Verify hmd_bus_vlFLsystemOut.hmd_ctr_faultCounter is Not Transmitted Verify hmd_bus_vlFRsystemOut.hmd_index_systemSPN is Not Transmitted Verify hmd_bus_vlFRsystemOut.hmd_index_systemFMI is Not Transmitted Verify hmd_bus_vlFRsystemOut.hmd_ctr_faultCounter is Not Transmitted Verify hmd_bus_vlRRsystemOut.hmd_index_systemSPN is Not Transmitted Verify hmd_bus_vlRRsystemOut.hmd_index_systemFMI is Not Transmitted Verify hmd_bus_vlRRsystemOut.hmd_ctr_faultCounter is Not Transmitted Verify hmd_bus_vlRLsystemOut.hmd_index_systemSPN is Not Transmitted Verify hmd_bus_vlRLsystemOut.hmd_index_systemFMI is Not Transmitted Verify hmd_bus_vlRLsystemOut.hmd_ctr_faultCounter is Not Transmitted Verify hmd_bus_acSystemOut.hmd_index_systemSPN is Not Transmitted Verify hmd_bus_acSystemOut.hmd_index_systemFMI is Not Transmitted Verify hmd_bus_acSystemOut.hmd_ctr_faultCounter is Not Transmitted Verify hmd_bus_df1SystemOut.hmd_index_systemSPN is Not Transmitted Verify hmd_bus_df1SystemOut.hmd_index_systemFMI is Not Transmitted Verify hmd_bus_df1SystemOut.hmd_ctr_faultCounter is Not Transmitted Verify hmd_bus_df2SystemOut.hmd_index_systemSPN is Not Transmitted Verify hmd_bus_df2SystemOut.hmd_index_systemFMI is Not Transmitted Verify hmd_bus_df2SystemOut.hmd_ctr_faultCounter is Not Transmitted Verify hmd_bus_dpFsystemOut.hmd_index_systemSPN is Not Transmitted Verify hmd_bus_dpFsystemOut.hmd_index_systemFMI is Not Transmitted Verify hmd_bus_dpFsystemOut.hmd_ctr_faultCounter is Not Transmitted Verify hmd_bus_dpRsystemOut.hmd_index_systemSPN is Not Transmitted Verify hmd_bus_dpRsystemOut.hmd_index_systemFMI is Not Transmitted Verify hmd_bus_dpRsystemOut.hmd_ctr_faultCounter is Not Transmitted Verify hmd_bus_dpAsystemOut.hmd_index_systemSPN is Not Transmitted Verify hmd_bus_dpAsystemOut.hmd_index_systemFMI is Not Transmitted Verify hmd_bus_dpAsystemOut.hmd_ctr_faultCounter is Not Transmitted Verify hmd_bus_dpvSystemOut.hmd_index_systemSPN is Not Transmitted Verify hmd_bus_dpvSystemOut.hmd_index_systemFMI is Not Transmitted Verify hmd_bus_dpvSystemOut.hmd_ctr_faultCounter is Not Transmitted Verify hmd_bus_tas1SystemOut.hmd_index_systemSPN is Not Transmitted Verify hmd_bus_tas1SystemOut.hmd_index_systemFMI is Not Transmitted Verify hmd_bus_tas1SystemOut.hmd_ctr_faultCounter is Not Transmitted Verify hmd_bus_tas2SystemOut.hmd_index_systemSPN is Not Transmitted Verify hmd_bus_tas2SystemOut.hmd_index_systemFMI is Not Transmitted Verify hmd_bus_tas2SystemOut.hmd_ctr_faultCounter is Not Transmitted Verify hmd_bus_smSystemOut.hmd_index_systemSPN is Not Transmitted Verify hmd_bus_smSystemOut.hmd_index_systemFMI is Not Transmitted Verify hmd_bus_smSystemOut.hmd_ctr_faultCounter is Not Transmitted Verify hmd_bus_pdu1SystemOut.hmd_index_systemSPN is Not Transmitted Verify hmd_bus_pdu1SystemOut.hmd_index_systemFMI is Not Transmitted Verify hmd_bus_pdu1SystemOut.hmd_ctr_faultCounter is Not Transmitted Verify hmd_bus_pdu2SystemOut.hmd_index_systemSPN is Not Transmitted Verify hmd_bus_pdu2SystemOut.hmd_index_systemFMI is Not Transmitted Verify hmd_bus_pdu2SystemOut.hmd_ctr_faultCounter is Not Transmitted Verify hmd_bus_intcSystemOut.hmd_index_systemSPN is Not Transmitted Verify hmd_bus_intcSystemOut.hmd_index_systemFMI is Not Transmitted Verify hmd_bus_intcSystemOut.hmd_ctr_faultCounter is Not Transmitted |  | NORMAL | Nom/Nom | Test Case | SSDD-L-23927 |  |  | LLR-MC-49025 | At t The hmd_flt_dpRsystemMFL signal from the subsystem is set to 0. Verify that SPN, FMI and OC information are not transmitted. At t+1 The hmd_flt_dpRsystemMFL signal of the subsystems has not changed its state from 0 to 1, the MFL Builder does not transmit the SPN, FMI and OC information received in the hmd_index_dpRsystemSPN, hmd_index_dpRsystemFMI and hmd_ctr_dpRFaultCounter signals respectively.
TXB-HLC-TC_8695 | 4.1.2.48.0-151 |  | At: t Set hmd_bus_dgps1SystemOut.hmd_index_systemSPN to 521472 Set hmd_bus_dgps1SystemOut.hmd_index_systemFMI to 0 Set hmd_bus_dgps1SystemOut.hmd_flt_systemMFL to 0 Set hmd_bus_dgps1SystemOut.hmd_ctr_faultCounter to 0 Set hmd_bus_dgps2SystemOut.hmd_index_systemSPN to 521472 Set hmd_bus_dgps2SystemOut.hmd_index_systemFMI to 0 Set hmd_bus_dgps2SystemOut.hmd_flt_systemMFL to 0 Set hmd_bus_dgps2SystemOut.hmd_ctr_faultCounter to 0 Set hmd_bus_vlFLsystemOut.hmd_index_systemSPN to 521472 Set hmd_bus_vlFLsystemOut.hmd_index_systemFMI to 0 Set hmd_bus_vlFLsystemOut.hmd_flt_systemMFL to 0 Set hmd_bus_vlFLsystemOut.hmd_ctr_faultCounter to 0 Set hmd_bus_vlFRsystemOut.hmd_index_systemSPN to 521472 Set hmd_bus_vlFRsystemOut.hmd_index_systemFMI to 0 Set hmd_bus_vlFRsystemOut.hmd_flt_systemMFL to 0 Set hmd_bus_vlFRsystemOut.hmd_ctr_faultCounter to 0 Set hmd_bus_vlRRsystemOut.hmd_index_systemSPN to 521472 Set hmd_bus_vlRRsystemOut.hmd_index_systemFMI to 0 Set hmd_bus_vlRRsystemOut.hmd_flt_systemMFL to 0 Set hmd_bus_vlRRsystemOut.hmd_ctr_faultCounter to 0 Set hmd_bus_vlRLsystemOut.hmd_index_systemSPN to 521472 Set hmd_bus_vlRLsystemOut.hmd_index_systemFMI to 0 Set hmd_bus_vlRLsystemOut.hmd_flt_systemMFL to 0 Set hmd_bus_vlRLsystemOut.hmd_ctr_faultCounter to 0 Set hmd_bus_acSystemOut.hmd_index_systemSPN to 521472 Set hmd_bus_acSystemOut.hmd_index_systemFMI to 0 Set hmd_bus_acSystemOut.hmd_flt_systemMFL to 0 Set hmd_bus_acSystemOut.hmd_ctr_faultCounter to 0 Set hmd_bus_df1SystemOut.hmd_index_systemSPN to 521472 Set hmd_bus_df1SystemOut.hmd_index_systemFMI to 0 Set hmd_bus_df1SystemOut.hmd_flt_systemMFL to 0 Set hmd_bus_df1SystemOut.hmd_ctr_faultCounter to 0 Set hmd_bus_df2SystemOut.hmd_index_systemSPN to 521472 Set hmd_bus_df2SystemOut.hmd_index_systemFMI to 0 Set hmd_bus_df2SystemOut.hmd_flt_systemMFL to 0 Set hmd_bus_df2SystemOut.hmd_ctr_faultCounter to 0 Set hmd_bus_dpFsystemOut.hmd_index_systemSPN to 521472 Set hmd_bus_dpFsystemOut.hmd_index_systemFMI to 0 Set hmd_bus_dpFsystemOut.hmd_flt_systemMFL to 0 Set hmd_bus_dpFsystemOut.hmd_ctr_faultCounter to 0 Set hmd_bus_dpRsystemOut.hmd_index_systemSPN to 521472 Set hmd_bus_dpRsystemOut.hmd_index_systemFMI to 0 Set hmd_bus_dpRsystemOut.hmd_flt_systemMFL to 0 Set hmd_bus_dpRsystemOut.hmd_ctr_faultCounter to 0 Set hmd_bus_dpAsystemOut.hmd_index_systemSPN to 521472 Set hmd_bus_dpAsystemOut.hmd_index_systemFMI to 0 Set hmd_bus_dpAsystemOut.hmd_flt_systemMFL to 0 Set hmd_bus_dpAsystemOut.hmd_ctr_faultCounter to 0 Set hmd_bus_dpvSystemOut.hmd_index_systemSPN to 521472 Set hmd_bus_dpvSystemOut.hmd_index_systemFMI to 0 Set hmd_bus_dpvSystemOut.hmd_flt_systemMFL to 0 Set hmd_bus_dpvSystemOut.hmd_ctr_faultCounter to 0 Set hmd_bus_tas1SystemOut.hmd_index_systemSPN to 521472 Set hmd_bus_tas1SystemOut.hmd_index_systemFMI to 0 Set hmd_bus_tas1SystemOut.hmd_flt_systemMFL to 0 Set hmd_bus_tas1SystemOut.hmd_ctr_faultCounter to 0 Set hmd_bus_tas2SystemOut.hmd_index_systemSPN to 521472 Set hmd_bus_tas2SystemOut.hmd_index_systemFMI to 0 Set hmd_bus_tas2SystemOut.hmd_flt_systemMFL to 0 Set hmd_bus_tas2SystemOut.hmd_ctr_faultCounter to 0 Set hmd_bus_smSystemOut.hmd_index_systemSPN to 521472 Set hmd_bus_smSystemOut.hmd_index_systemFMI to 0 Set hmd_bus_smSystemOut.hmd_flt_systemMFL to 0 Set hmd_bus_smSystemOut.hmd_ctr_faultCounter to 0 Set hmd_bus_pdu1SystemOut.hmd_index_systemSPN to 521472 Set hmd_bus_pdu1SystemOut.hmd_index_systemFMI to 0 Set hmd_bus_pdu1SystemOut.hmd_flt_systemMFL to 0 Set hmd_bus_pdu1SystemOut.hmd_ctr_faultCounter to 0 Set hmd_bus_pdu2SystemOut.hmd_index_systemSPN to 521472 Set hmd_bus_pdu2SystemOut.hmd_index_systemFMI to 0 Set hmd_bus_pdu2SystemOut.hmd_flt_systemMFL to 0 Set hmd_bus_pdu2SystemOut.hmd_ctr_faultCounter to 0 Set hmd_bus_intcSystemOut.hmd_index_systemSPN to 521472 Set hmd_bus_intcSystemOut.hmd_index_systemFMI to 0 Set hmd_bus_intcSystemOut.hmd_flt_systemMFL to 0 Set hmd_bus_intcSystemOut.hmd_ctr_faultCounter to 0 Verify hmd_bus_dgps1SystemOut.hmd_index_systemSPN is Not Transmitted Verify hmd_bus_dgps1SystemOut.hmd_index_systemFMI is Not Transmitted Verify hmd_bus_dgps1SystemOut.hmd_ctr_faultCounter is Not Transmitted Verify hmd_bus_dgps2SystemOut.hmd_index_systemSPN is Not Transmitted Verify hmd_bus_dgps2SystemOut.hmd_index_systemFMI is Not Transmitted Verify hmd_bus_dgps2SystemOut.hmd_ctr_faultCounter is Not Transmitted Verify hmd_bus_vlFLsystemOut.hmd_index_systemSPN is Not Transmitted Verify hmd_bus_vlFLsystemOut.hmd_index_systemFMI is Not Transmitted Verify hmd_bus_vlFLsystemOut.hmd_ctr_faultCounter is Not Transmitted Verify hmd_bus_vlFRsystemOut.hmd_index_systemSPN is Not Transmitted Verify hmd_bus_vlFRsystemOut.hmd_index_systemFMI is Not Transmitted Verify hmd_bus_vlFRsystemOut.hmd_ctr_faultCounter is Not Transmitted Verify hmd_bus_vlRRsystemOut.hmd_index_systemSPN is Not Transmitted Verify hmd_bus_vlRRsystemOut.hmd_index_systemFMI is Not Transmitted Verify hmd_bus_vlRRsystemOut.hmd_ctr_faultCounter is Not Transmitted Verify hmd_bus_vlRLsystemOut.hmd_index_systemSPN is Not Transmitted Verify hmd_bus_vlRLsystemOut.hmd_index_systemFMI is Not Transmitted Verify hmd_bus_vlRLsystemOut.hmd_ctr_faultCounter is Not Transmitted Verify hmd_bus_acSystemOut.hmd_index_systemSPN is Not Transmitted Verify hmd_bus_acSystemOut.hmd_index_systemFMI is Not Transmitted Verify hmd_bus_acSystemOut.hmd_ctr_faultCounter is Not Transmitted Verify hmd_bus_df1SystemOut.hmd_index_systemSPN is Not Transmitted Verify hmd_bus_df1SystemOut.hmd_index_systemFMI is Not Transmitted Verify hmd_bus_df1SystemOut.hmd_ctr_faultCounter is Not Transmitted Verify hmd_bus_df2SystemOut.hmd_index_systemSPN is Not Transmitted Verify hmd_bus_df2SystemOut.hmd_index_systemFMI is Not Transmitted Verify hmd_bus_df2SystemOut.hmd_ctr_faultCounter is Not Transmitted Verify hmd_bus_dpFsystemOut.hmd_index_systemSPN is Not Transmitted Verify hmd_bus_dpFsystemOut.hmd_index_systemFMI is Not Transmitted Verify hmd_bus_dpFsystemOut.hmd_ctr_faultCounter is Not Transmitted Verify hmd_bus_dpRsystemOut.hmd_index_systemSPN is Not Transmitted Verify hmd_bus_dpRsystemOut.hmd_index_systemFMI is Not Transmitted Verify hmd_bus_dpRsystemOut.hmd_ctr_faultCounter is Not Transmitted Verify hmd_bus_dpAsystemOut.hmd_index_systemSPN is Not Transmitted Verify hmd_bus_dpAsystemOut.hmd_index_systemFMI is Not Transmitted Verify hmd_bus_dpAsystemOut.hmd_ctr_faultCounter is Not Transmitted Verify hmd_bus_dpvSystemOut.hmd_index_systemSPN is Not Transmitted Verify hmd_bus_dpvSystemOut.hmd_index_systemFMI is Not Transmitted Verify hmd_bus_dpvSystemOut.hmd_ctr_faultCounter is Not Transmitted Verify hmd_bus_tas1SystemOut.hmd_index_systemSPN is Not Transmitted Verify hmd_bus_tas1SystemOut.hmd_index_systemFMI is Not Transmitted Verify hmd_bus_tas1SystemOut.hmd_ctr_faultCounter is Not Transmitted Verify hmd_bus_tas2SystemOut.hmd_index_systemSPN is Not Transmitted Verify hmd_bus_tas2SystemOut.hmd_index_systemFMI is Not Transmitted Verify hmd_bus_tas2SystemOut.hmd_ctr_faultCounter is Not Transmitted Verify hmd_bus_smSystemOut.hmd_index_systemSPN is Not Transmitted Verify hmd_bus_smSystemOut.hmd_index_systemFMI is Not Transmitted Verify hmd_bus_smSystemOut.hmd_ctr_faultCounter is Not Transmitted Verify hmd_bus_pdu1SystemOut.hmd_index_systemSPN is Not Transmitted Verify hmd_bus_pdu1SystemOut.hmd_index_systemFMI is Not Transmitted Verify hmd_bus_pdu1SystemOut.hmd_ctr_faultCounter is Not Transmitted Verify hmd_bus_pdu2SystemOut.hmd_index_systemSPN is Not Transmitted Verify hmd_bus_pdu2SystemOut.hmd_index_systemFMI is Not Transmitted Verify hmd_bus_pdu2SystemOut.hmd_ctr_faultCounter is Not Transmitted Verify hmd_bus_intcSystemOut.hmd_index_systemSPN is Not Transmitted Verify hmd_bus_intcSystemOut.hmd_index_systemFMI is Not Transmitted Verify hmd_bus_intcSystemOut.hmd_ctr_faultCounter is Not Transmitted At: t+1 Set hmd_bus_dgps1SystemOut.hmd_index_systemSPN to 521472 Set hmd_bus_dgps1SystemOut.hmd_index_systemFMI to 0 Set hmd_bus_dgps1SystemOut.hmd_flt_systemMFL to 0 Set hmd_bus_dgps1SystemOut.hmd_ctr_faultCounter to 0 Set hmd_bus_dgps2SystemOut.hmd_index_systemSPN to 521472 Set hmd_bus_dgps2SystemOut.hmd_index_systemFMI to 0 Set hmd_bus_dgps2SystemOut.hmd_flt_systemMFL to 0 Set hmd_bus_dgps2SystemOut.hmd_ctr_faultCounter to 0 Set hmd_bus_vlFLsystemOut.hmd_index_systemSPN to 521472 Set hmd_bus_vlFLsystemOut.hmd_index_systemFMI to 0 Set hmd_bus_vlFLsystemOut.hmd_flt_systemMFL to 0 Set hmd_bus_vlFLsystemOut.hmd_ctr_faultCounter to 0 Set hmd_bus_vlFRsystemOut.hmd_index_systemSPN to 521472 Set hmd_bus_vlFRsystemOut.hmd_index_systemFMI to 0 Set hmd_bus_vlFRsystemOut.hmd_flt_systemMFL to 0 Set hmd_bus_vlFRsystemOut.hmd_ctr_faultCounter to 0 Set hmd_bus_vlRRsystemOut.hmd_index_systemSPN to 521472 Set hmd_bus_vlRRsystemOut.hmd_index_systemFMI to 0 Set hmd_bus_vlRRsystemOut.hmd_flt_systemMFL to 0 Set hmd_bus_vlRRsystemOut.hmd_ctr_faultCounter to 0 Set hmd_bus_vlRLsystemOut.hmd_index_systemSPN to 521472 Set hmd_bus_vlRLsystemOut.hmd_index_systemFMI to 0 Set hmd_bus_vlRLsystemOut.hmd_flt_systemMFL to 0 Set hmd_bus_vlRLsystemOut.hmd_ctr_faultCounter to 0 Set hmd_bus_acSystemOut.hmd_index_systemSPN to 521472 Set hmd_bus_acSystemOut.hmd_index_systemFMI to 0 Set hmd_bus_acSystemOut.hmd_flt_systemMFL to 0 Set hmd_bus_acSystemOut.hmd_ctr_faultCounter to 0 Set hmd_bus_df1SystemOut.hmd_index_systemSPN to 521472 Set hmd_bus_df1SystemOut.hmd_index_systemFMI to 0 Set hmd_bus_df1SystemOut.hmd_flt_systemMFL to 0 Set hmd_bus_df1SystemOut.hmd_ctr_faultCounter to 0 Set hmd_bus_df2SystemOut.hmd_index_systemSPN to 521472 Set hmd_bus_df2SystemOut.hmd_index_systemFMI to 0 Set hmd_bus_df2SystemOut.hmd_flt_systemMFL to 0 Set hmd_bus_df2SystemOut.hmd_ctr_faultCounter to 0 Set hmd_bus_dpFsystemOut.hmd_index_systemSPN to 521472 Set hmd_bus_dpFsystemOut.hmd_index_systemFMI to 0 Set hmd_bus_dpFsystemOut.hmd_flt_systemMFL to 0 Set hmd_bus_dpFsystemOut.hmd_ctr_faultCounter to 0 Set hmd_bus_dpRsystemOut.hmd_index_systemSPN to 521472 Set hmd_bus_dpRsystemOut.hmd_index_systemFMI to 0 Set hmd_bus_dpRsystemOut.hmd_flt_systemMFL to 0 Set hmd_bus_dpRsystemOut.hmd_ctr_faultCounter to 0 Set hmd_bus_dpAsystemOut.hmd_index_systemSPN to 521472 Set hmd_bus_dpAsystemOut.hmd_index_systemFMI to 0 Set hmd_bus_dpAsystemOut.hmd_flt_systemMFL to 1 Set hmd_bus_dpAsystemOut.hmd_ctr_faultCounter to 0 Set hmd_bus_dpvSystemOut.hmd_index_systemSPN to 521472 Set hmd_bus_dpvSystemOut.hmd_index_systemFMI to 0 Set hmd_bus_dpvSystemOut.hmd_flt_systemMFL to 0 Set hmd_bus_dpvSystemOut.hmd_ctr_faultCounter to 0 Set hmd_bus_tas1SystemOut.hmd_index_systemSPN to 521472 Set hmd_bus_tas1SystemOut.hmd_index_systemFMI to 0 Set hmd_bus_tas1SystemOut.hmd_flt_systemMFL to 0 Set hmd_bus_tas1SystemOut.hmd_ctr_faultCounter to 0 Set hmd_bus_tas2SystemOut.hmd_index_systemSPN to 521472 Set hmd_bus_tas2SystemOut.hmd_index_systemFMI to 0 Set hmd_bus_tas2SystemOut.hmd_flt_systemMFL to 0 Set hmd_bus_tas2SystemOut.hmd_ctr_faultCounter to 0 Set hmd_bus_smSystemOut.hmd_index_systemSPN to 521472 Set hmd_bus_smSystemOut.hmd_index_systemFMI to 0 Set hmd_bus_smSystemOut.hmd_flt_systemMFL to 0 Set hmd_bus_smSystemOut.hmd_ctr_faultCounter to 0 Set hmd_bus_pdu1SystemOut.hmd_index_systemSPN to 521472 Set hmd_bus_pdu1SystemOut.hmd_index_systemFMI to 0 Set hmd_bus_pdu1SystemOut.hmd_flt_systemMFL to 0 Set hmd_bus_pdu1SystemOut.hmd_ctr_faultCounter to 0 Set hmd_bus_pdu2SystemOut.hmd_index_systemSPN to 521472 Set hmd_bus_pdu2SystemOut.hmd_index_systemFMI to 0 Set hmd_bus_pdu2SystemOut.hmd_flt_systemMFL to 0 Set hmd_bus_pdu2SystemOut.hmd_ctr_faultCounter to 0 Set hmd_bus_intcSystemOut.hmd_index_systemSPN to 521472 Set hmd_bus_intcSystemOut.hmd_index_systemFMI to 0 Set hmd_bus_intcSystemOut.hmd_flt_systemMFL to 0 Set hmd_bus_intcSystemOut.hmd_ctr_faultCounter to 0 Verify hmd_bus_dgps1SystemOut.hmd_index_systemSPN is Not Transmitted Verify hmd_bus_dgps1SystemOut.hmd_index_systemFMI is Not Transmitted Verify hmd_bus_dgps1SystemOut.hmd_ctr_faultCounter is Not Transmitted Verify hmd_bus_dgps2SystemOut.hmd_index_systemSPN is Not Transmitted Verify hmd_bus_dgps2SystemOut.hmd_index_systemFMI is Not Transmitted Verify hmd_bus_dgps2SystemOut.hmd_ctr_faultCounter is Not Transmitted Verify hmd_bus_vlFLsystemOut.hmd_index_systemSPN is Not Transmitted Verify hmd_bus_vlFLsystemOut.hmd_index_systemFMI is Not Transmitted Verify hmd_bus_vlFLsystemOut.hmd_ctr_faultCounter is Not Transmitted Verify hmd_bus_vlFRsystemOut.hmd_index_systemSPN is Not Transmitted Verify hmd_bus_vlFRsystemOut.hmd_index_systemFMI is Not Transmitted Verify hmd_bus_vlFRsystemOut.hmd_ctr_faultCounter is Not Transmitted Verify hmd_bus_vlRRsystemOut.hmd_index_systemSPN is Not Transmitted Verify hmd_bus_vlRRsystemOut.hmd_index_systemFMI is Not Transmitted Verify hmd_bus_vlRRsystemOut.hmd_ctr_faultCounter is Not Transmitted Verify hmd_bus_vlRLsystemOut.hmd_index_systemSPN is Not Transmitted Verify hmd_bus_vlRLsystemOut.hmd_index_systemFMI is Not Transmitted Verify hmd_bus_vlRLsystemOut.hmd_ctr_faultCounter is Not Transmitted Verify hmd_bus_acSystemOut.hmd_index_systemSPN is Not Transmitted Verify hmd_bus_acSystemOut.hmd_index_systemFMI is Not Transmitted Verify hmd_bus_acSystemOut.hmd_ctr_faultCounter is Not Transmitted Verify hmd_bus_df1SystemOut.hmd_index_systemSPN is Not Transmitted Verify hmd_bus_df1SystemOut.hmd_index_systemFMI is Not Transmitted Verify hmd_bus_df1SystemOut.hmd_ctr_faultCounter is Not Transmitted Verify hmd_bus_df2SystemOut.hmd_index_systemSPN is Not Transmitted Verify hmd_bus_df2SystemOut.hmd_index_systemFMI is Not Transmitted Verify hmd_bus_df2SystemOut.hmd_ctr_faultCounter is Not Transmitted Verify hmd_bus_dpFsystemOut.hmd_index_systemSPN is Not Transmitted Verify hmd_bus_dpFsystemOut.hmd_index_systemFMI is Not Transmitted Verify hmd_bus_dpFsystemOut.hmd_ctr_faultCounter is Not Transmitted Verify hmd_bus_dpRsystemOut.hmd_index_systemSPN is Not Transmitted Verify hmd_bus_dpRsystemOut.hmd_index_systemFMI is Not Transmitted Verify hmd_bus_dpRsystemOut.hmd_ctr_faultCounter is Not Transmitted Verify hmd_bus_dpAsystemOut.hmd_index_systemSPN is Transmitted Verify hmd_bus_dpAsystemOut.hmd_index_systemFMI is Transmitted Verify hmd_bus_dpAsystemOut.hmd_ctr_faultCounter is Transmitted Verify hmd_bus_dpvSystemOut.hmd_index_systemSPN is Not Transmitted Verify hmd_bus_dpvSystemOut.hmd_index_systemFMI is Not Transmitted Verify hmd_bus_dpvSystemOut.hmd_ctr_faultCounter is Not Transmitted Verify hmd_bus_tas1SystemOut.hmd_index_systemSPN is Not Transmitted Verify hmd_bus_tas1SystemOut.hmd_index_systemFMI is Not Transmitted Verify hmd_bus_tas1SystemOut.hmd_ctr_faultCounter is Not Transmitted Verify hmd_bus_tas2SystemOut.hmd_index_systemSPN is Not Transmitted Verify hmd_bus_tas2SystemOut.hmd_index_systemFMI is Not Transmitted Verify hmd_bus_tas2SystemOut.hmd_ctr_faultCounter is Not Transmitted Verify hmd_bus_smSystemOut.hmd_index_systemSPN is Not Transmitted Verify hmd_bus_smSystemOut.hmd_index_systemFMI is Not Transmitted Verify hmd_bus_smSystemOut.hmd_ctr_faultCounter is Not Transmitted Verify hmd_bus_pdu1SystemOut.hmd_index_systemSPN is Not Transmitted Verify hmd_bus_pdu1SystemOut.hmd_index_systemFMI is Not Transmitted Verify hmd_bus_pdu1SystemOut.hmd_ctr_faultCounter is Not Transmitted Verify hmd_bus_pdu2SystemOut.hmd_index_systemSPN is Not Transmitted Verify hmd_bus_pdu2SystemOut.hmd_index_systemFMI is Not Transmitted Verify hmd_bus_pdu2SystemOut.hmd_ctr_faultCounter is Not Transmitted Verify hmd_bus_intcSystemOut.hmd_index_systemSPN is Not Transmitted Verify hmd_bus_intcSystemOut.hmd_index_systemFMI is Not Transmitted Verify hmd_bus_intcSystemOut.hmd_ctr_faultCounter is Not Transmitted |  | NORMAL | Nom/Min | Test Case | SSDD-L-23927 |  |  | LLR-MC-49025 | At t The hmd_flt_dpAsystemMFL signal from the subsystem is set to 0. Verify that SPN, FMI and OC information are not transmitted. At t+1 The hmd_flt_dpAsystemMFL signal of the subsystems has changed its state from 0 to 1, the MFL Builder transmits the SPN, FMI and OC information received in the hmd_index_dpAsystemSPN, hmd_index_dpAsystemFMI and hmd_ctr_dpAFaultCounter signals respectively.
TXB-HLC-TC_8696 | 4.1.2.48.0-152 |  | At: t Set hmd_bus_dgps1SystemOut.hmd_index_systemSPN to 521523 Set hmd_bus_dgps1SystemOut.hmd_index_systemFMI to 31 Set hmd_bus_dgps1SystemOut.hmd_flt_systemMFL to 0 Set hmd_bus_dgps1SystemOut.hmd_ctr_faultCounter to 0 Set hmd_bus_dgps2SystemOut.hmd_index_systemSPN to 521543 Set hmd_bus_dgps2SystemOut.hmd_index_systemFMI to 31 Set hmd_bus_dgps2SystemOut.hmd_flt_systemMFL to 0 Set hmd_bus_dgps2SystemOut.hmd_ctr_faultCounter to 0 Set hmd_bus_vlFLsystemOut.hmd_index_systemSPN to 521487 Set hmd_bus_vlFLsystemOut.hmd_index_systemFMI to 31 Set hmd_bus_vlFLsystemOut.hmd_flt_systemMFL to 0 Set hmd_bus_vlFLsystemOut.hmd_ctr_faultCounter to 0 Set hmd_bus_vlFRsystemOut.hmd_index_systemSPN to 521477 Set hmd_bus_vlFRsystemOut.hmd_index_systemFMI to 31 Set hmd_bus_vlFRsystemOut.hmd_flt_systemMFL to 0 Set hmd_bus_vlFRsystemOut.hmd_ctr_faultCounter to 0 Set hmd_bus_vlRRsystemOut.hmd_index_systemSPN to 521497 Set hmd_bus_vlRRsystemOut.hmd_index_systemFMI to 31 Set hmd_bus_vlRRsystemOut.hmd_flt_systemMFL to 0 Set hmd_bus_vlRRsystemOut.hmd_ctr_faultCounter to 0 Set hmd_bus_vlRLsystemOut.hmd_index_systemSPN to 521507 Set hmd_bus_vlRLsystemOut.hmd_index_systemFMI to 31 Set hmd_bus_vlRLsystemOut.hmd_flt_systemMFL to 0 Set hmd_bus_vlRLsystemOut.hmd_ctr_faultCounter to 0 Set hmd_bus_acSystemOut.hmd_index_systemSPN to 521656 Set hmd_bus_acSystemOut.hmd_index_systemFMI to 31 Set hmd_bus_acSystemOut.hmd_flt_systemMFL to 0 Set hmd_bus_acSystemOut.hmd_ctr_faultCounter to 0 Set hmd_bus_df1SystemOut.hmd_index_systemSPN to 521570 Set hmd_bus_df1SystemOut.hmd_index_systemFMI to 31 Set hmd_bus_df1SystemOut.hmd_flt_systemMFL to 0 Set hmd_bus_df1SystemOut.hmd_ctr_faultCounter to 0 Set hmd_bus_df2SystemOut.hmd_index_systemSPN to 521580 Set hmd_bus_df2SystemOut.hmd_index_systemFMI to 31 Set hmd_bus_df2SystemOut.hmd_flt_systemMFL to 0 Set hmd_bus_df2SystemOut.hmd_ctr_faultCounter to 0 Set hmd_bus_dpFsystemOut.hmd_index_systemSPN to 521590 Set hmd_bus_dpFsystemOut.hmd_index_systemFMI to 31 Set hmd_bus_dpFsystemOut.hmd_flt_systemMFL to 0 Set hmd_bus_dpFsystemOut.hmd_ctr_faultCounter to 0 Set hmd_bus_dpRsystemOut.hmd_index_systemSPN to 521600 Set hmd_bus_dpRsystemOut.hmd_index_systemFMI to 31 Set hmd_bus_dpRsystemOut.hmd_flt_systemMFL to 0 Set hmd_bus_dpRsystemOut.hmd_ctr_faultCounter to 0 Set hmd_bus_dpAsystemOut.hmd_index_systemSPN to 521616 Set hmd_bus_dpAsystemOut.hmd_index_systemFMI to 31 Set hmd_bus_dpAsystemOut.hmd_flt_systemMFL to 0 Set hmd_bus_dpAsystemOut.hmd_ctr_faultCounter to 2 Set hmd_bus_dpvSystemOut.hmd_index_systemSPN to 521562 Set hmd_bus_dpvSystemOut.hmd_index_systemFMI to 31 Set hmd_bus_dpvSystemOut.hmd_flt_systemMFL to 0 Set hmd_bus_dpvSystemOut.hmd_ctr_faultCounter to 0 Set hmd_bus_tas1SystemOut.hmd_index_systemSPN to 521770 Set hmd_bus_tas1SystemOut.hmd_index_systemFMI to 31 Set hmd_bus_tas1SystemOut.hmd_flt_systemMFL to 0 Set hmd_bus_tas1SystemOut.hmd_ctr_faultCounter to 0 Set hmd_bus_tas2SystemOut.hmd_index_systemSPN to 521771 Set hmd_bus_tas2SystemOut.hmd_index_systemFMI to 31 Set hmd_bus_tas2SystemOut.hmd_flt_systemMFL to 0 Set hmd_bus_tas2SystemOut.hmd_ctr_faultCounter to 0 Set hmd_bus_smSystemOut.hmd_index_systemSPN to 521720 Set hmd_bus_smSystemOut.hmd_index_systemFMI to 31 Set hmd_bus_smSystemOut.hmd_flt_systemMFL to 0 Set hmd_bus_smSystemOut.hmd_ctr_faultCounter to 0 Set hmd_bus_pdu1SystemOut.hmd_index_systemSPN to 521787 Set hmd_bus_pdu1SystemOut.hmd_index_systemFMI to 31 Set hmd_bus_pdu1SystemOut.hmd_flt_systemMFL to 0 Set hmd_bus_pdu1SystemOut.hmd_ctr_faultCounter to 0 Set hmd_bus_pdu2SystemOut.hmd_index_systemSPN to 521797 Set hmd_bus_pdu2SystemOut.hmd_index_systemFMI to 31 Set hmd_bus_pdu2SystemOut.hmd_flt_systemMFL to 0 Set hmd_bus_pdu2SystemOut.hmd_ctr_faultCounter to 0 Set hmd_bus_intcSystemOut.hmd_index_systemSPN to 521691 Set hmd_bus_intcSystemOut.hmd_index_systemFMI to 31 Set hmd_bus_intcSystemOut.hmd_flt_systemMFL to 0 Set hmd_bus_intcSystemOut.hmd_ctr_faultCounter to 0 Verify hmd_bus_dgps1SystemOut.hmd_index_systemSPN is Not Transmitted Verify hmd_bus_dgps1SystemOut.hmd_index_systemFMI is Not Transmitted Verify hmd_bus_dgps1SystemOut.hmd_ctr_faultCounter is Not Transmitted Verify hmd_bus_dgps2SystemOut.hmd_index_systemSPN is Not Transmitted Verify hmd_bus_dgps2SystemOut.hmd_index_systemFMI is Not Transmitted Verify hmd_bus_dgps2SystemOut.hmd_ctr_faultCounter is Not Transmitted Verify hmd_bus_vlFLsystemOut.hmd_index_systemSPN is Not Transmitted Verify hmd_bus_vlFLsystemOut.hmd_index_systemFMI is Not Transmitted Verify hmd_bus_vlFLsystemOut.hmd_ctr_faultCounter is Not Transmitted Verify hmd_bus_vlFRsystemOut.hmd_index_systemSPN is Not Transmitted Verify hmd_bus_vlFRsystemOut.hmd_index_systemFMI is Not Transmitted Verify hmd_bus_vlFRsystemOut.hmd_ctr_faultCounter is Not Transmitted Verify hmd_bus_vlRRsystemOut.hmd_index_systemSPN is Not Transmitted Verify hmd_bus_vlRRsystemOut.hmd_index_systemFMI is Not Transmitted Verify hmd_bus_vlRRsystemOut.hmd_ctr_faultCounter is Not Transmitted Verify hmd_bus_vlRLsystemOut.hmd_index_systemSPN is Not Transmitted Verify hmd_bus_vlRLsystemOut.hmd_index_systemFMI is Not Transmitted Verify hmd_bus_vlRLsystemOut.hmd_ctr_faultCounter is Not Transmitted Verify hmd_bus_acSystemOut.hmd_index_systemSPN is Not Transmitted Verify hmd_bus_acSystemOut.hmd_index_systemFMI is Not Transmitted Verify hmd_bus_acSystemOut.hmd_ctr_faultCounter is Not Transmitted Verify hmd_bus_df1SystemOut.hmd_index_systemSPN is Not Transmitted Verify hmd_bus_df1SystemOut.hmd_index_systemFMI is Not Transmitted Verify hmd_bus_df1SystemOut.hmd_ctr_faultCounter is Not Transmitted Verify hmd_bus_df2SystemOut.hmd_index_systemSPN is Not Transmitted Verify hmd_bus_df2SystemOut.hmd_index_systemFMI is Not Transmitted Verify hmd_bus_df2SystemOut.hmd_ctr_faultCounter is Not Transmitted Verify hmd_bus_dpFsystemOut.hmd_index_systemSPN is Not Transmitted Verify hmd_bus_dpFsystemOut.hmd_index_systemFMI is Not Transmitted Verify hmd_bus_dpFsystemOut.hmd_ctr_faultCounter is Not Transmitted Verify hmd_bus_dpRsystemOut.hmd_index_systemSPN is Not Transmitted Verify hmd_bus_dpRsystemOut.hmd_index_systemFMI is Not Transmitted Verify hmd_bus_dpRsystemOut.hmd_ctr_faultCounter is Not Transmitted Verify hmd_bus_dpAsystemOut.hmd_index_systemSPN is Not Transmitted Verify hmd_bus_dpAsystemOut.hmd_index_systemFMI is Not Transmitted Verify hmd_bus_dpAsystemOut.hmd_ctr_faultCounter is Not Transmitted Verify hmd_bus_dpvSystemOut.hmd_index_systemSPN is Not Transmitted Verify hmd_bus_dpvSystemOut.hmd_index_systemFMI is Not Transmitted Verify hmd_bus_dpvSystemOut.hmd_ctr_faultCounter is Not Transmitted Verify hmd_bus_tas1SystemOut.hmd_index_systemSPN is Not Transmitted Verify hmd_bus_tas1SystemOut.hmd_index_systemFMI is Not Transmitted Verify hmd_bus_tas1SystemOut.hmd_ctr_faultCounter is Not Transmitted Verify hmd_bus_tas2SystemOut.hmd_index_systemSPN is Not Transmitted Verify hmd_bus_tas2SystemOut.hmd_index_systemFMI is Not Transmitted Verify hmd_bus_tas2SystemOut.hmd_ctr_faultCounter is Not Transmitted Verify hmd_bus_smSystemOut.hmd_index_systemSPN is Not Transmitted Verify hmd_bus_smSystemOut.hmd_index_systemFMI is Not Transmitted Verify hmd_bus_smSystemOut.hmd_ctr_faultCounter is Not Transmitted Verify hmd_bus_pdu1SystemOut.hmd_index_systemSPN is Not Transmitted Verify hmd_bus_pdu1SystemOut.hmd_index_systemFMI is Not Transmitted Verify hmd_bus_pdu1SystemOut.hmd_ctr_faultCounter is Not Transmitted Verify hmd_bus_pdu2SystemOut.hmd_index_systemSPN is Not Transmitted Verify hmd_bus_pdu2SystemOut.hmd_index_systemFMI is Not Transmitted Verify hmd_bus_pdu2SystemOut.hmd_ctr_faultCounter is Not Transmitted Verify hmd_bus_intcSystemOut.hmd_index_systemSPN is Not Transmitted Verify hmd_bus_intcSystemOut.hmd_index_systemFMI is Not Transmitted Verify hmd_bus_intcSystemOut.hmd_ctr_faultCounter is Not Transmitted At: t+1 Set hmd_bus_dgps1SystemOut.hmd_index_systemSPN to 521523 Set hmd_bus_dgps1SystemOut.hmd_index_systemFMI to 31 Set hmd_bus_dgps1SystemOut.hmd_flt_systemMFL to 0 Set hmd_bus_dgps1SystemOut.hmd_ctr_faultCounter to 0 Set hmd_bus_dgps2SystemOut.hmd_index_systemSPN to 521543 Set hmd_bus_dgps2SystemOut.hmd_index_systemFMI to 31 Set hmd_bus_dgps2SystemOut.hmd_flt_systemMFL to 0 Set hmd_bus_dgps2SystemOut.hmd_ctr_faultCounter to 0 Set hmd_bus_vlFLsystemOut.hmd_index_systemSPN to 521487 Set hmd_bus_vlFLsystemOut.hmd_index_systemFMI to 31 Set hmd_bus_vlFLsystemOut.hmd_flt_systemMFL to 0 Set hmd_bus_vlFLsystemOut.hmd_ctr_faultCounter to 0 Set hmd_bus_vlFRsystemOut.hmd_index_systemSPN to 521477 Set hmd_bus_vlFRsystemOut.hmd_index_systemFMI to 31 Set hmd_bus_vlFRsystemOut.hmd_flt_systemMFL to 0 Set hmd_bus_vlFRsystemOut.hmd_ctr_faultCounter to 0 Set hmd_bus_vlRRsystemOut.hmd_index_systemSPN to 521497 Set hmd_bus_vlRRsystemOut.hmd_index_systemFMI to 31 Set hmd_bus_vlRRsystemOut.hmd_flt_systemMFL to 0 Set hmd_bus_vlRRsystemOut.hmd_ctr_faultCounter to 0 Set hmd_bus_vlRLsystemOut.hmd_index_systemSPN to 521507 Set hmd_bus_vlRLsystemOut.hmd_index_systemFMI to 31 Set hmd_bus_vlRLsystemOut.hmd_flt_systemMFL to 0 Set hmd_bus_vlRLsystemOut.hmd_ctr_faultCounter to 0 Set hmd_bus_acSystemOut.hmd_index_systemSPN to 521656 Set hmd_bus_acSystemOut.hmd_index_systemFMI to 31 Set hmd_bus_acSystemOut.hmd_flt_systemMFL to 0 Set hmd_bus_acSystemOut.hmd_ctr_faultCounter to 0 Set hmd_bus_df1SystemOut.hmd_index_systemSPN to 521570 Set hmd_bus_df1SystemOut.hmd_index_systemFMI to 31 Set hmd_bus_df1SystemOut.hmd_flt_systemMFL to 0 Set hmd_bus_df1SystemOut.hmd_ctr_faultCounter to 0 Set hmd_bus_df2SystemOut.hmd_index_systemSPN to 521580 Set hmd_bus_df2SystemOut.hmd_index_systemFMI to 31 Set hmd_bus_df2SystemOut.hmd_flt_systemMFL to 0 Set hmd_bus_df2SystemOut.hmd_ctr_faultCounter to 0 Set hmd_bus_dpFsystemOut.hmd_index_systemSPN to 521590 Set hmd_bus_dpFsystemOut.hmd_index_systemFMI to 31 Set hmd_bus_dpFsystemOut.hmd_flt_systemMFL to 0 Set hmd_bus_dpFsystemOut.hmd_ctr_faultCounter to 0 Set hmd_bus_dpRsystemOut.hmd_index_systemSPN to 521600 Set hmd_bus_dpRsystemOut.hmd_index_systemFMI to 31 Set hmd_bus_dpRsystemOut.hmd_flt_systemMFL to 0 Set hmd_bus_dpRsystemOut.hmd_ctr_faultCounter to 0 Set hmd_bus_dpAsystemOut.hmd_index_systemSPN to 521616 Set hmd_bus_dpAsystemOut.hmd_index_systemFMI to 31 Set hmd_bus_dpAsystemOut.hmd_flt_systemMFL to 1 Set hmd_bus_dpAsystemOut.hmd_ctr_faultCounter to 2 Set hmd_bus_dpvSystemOut.hmd_index_systemSPN to 521562 Set hmd_bus_dpvSystemOut.hmd_index_systemFMI to 31 Set hmd_bus_dpvSystemOut.hmd_flt_systemMFL to 0 Set hmd_bus_dpvSystemOut.hmd_ctr_faultCounter to 0 Set hmd_bus_tas1SystemOut.hmd_index_systemSPN to 521770 Set hmd_bus_tas1SystemOut.hmd_index_systemFMI to 31 Set hmd_bus_tas1SystemOut.hmd_flt_systemMFL to 0 Set hmd_bus_tas1SystemOut.hmd_ctr_faultCounter to 0 Set hmd_bus_tas2SystemOut.hmd_index_systemSPN to 521771 Set hmd_bus_tas2SystemOut.hmd_index_systemFMI to 31 Set hmd_bus_tas2SystemOut.hmd_flt_systemMFL to 0 Set hmd_bus_tas2SystemOut.hmd_ctr_faultCounter to 0 Set hmd_bus_smSystemOut.hmd_index_systemSPN to 521720 Set hmd_bus_smSystemOut.hmd_index_systemFMI to 31 Set hmd_bus_smSystemOut.hmd_flt_systemMFL to 0 Set hmd_bus_smSystemOut.hmd_ctr_faultCounter to 0 Set hmd_bus_pdu1SystemOut.hmd_index_systemSPN to 521787 Set hmd_bus_pdu1SystemOut.hmd_index_systemFMI to 31 Set hmd_bus_pdu1SystemOut.hmd_flt_systemMFL to 0 Set hmd_bus_pdu1SystemOut.hmd_ctr_faultCounter to 0 Set hmd_bus_pdu2SystemOut.hmd_index_systemSPN to 521797 Set hmd_bus_pdu2SystemOut.hmd_index_systemFMI to 31 Set hmd_bus_pdu2SystemOut.hmd_flt_systemMFL to 0 Set hmd_bus_pdu2SystemOut.hmd_ctr_faultCounter to 0 Set hmd_bus_intcSystemOut.hmd_index_systemSPN to 521691 Set hmd_bus_intcSystemOut.hmd_index_systemFMI to 31 Set hmd_bus_intcSystemOut.hmd_flt_systemMFL to 0 Set hmd_bus_intcSystemOut.hmd_ctr_faultCounter to 0 Verify hmd_bus_dgps1SystemOut.hmd_index_systemSPN is Not Transmitted Verify hmd_bus_dgps1SystemOut.hmd_index_systemFMI is Not Transmitted Verify hmd_bus_dgps1SystemOut.hmd_ctr_faultCounter is Not Transmitted Verify hmd_bus_dgps2SystemOut.hmd_index_systemSPN is Not Transmitted Verify hmd_bus_dgps2SystemOut.hmd_index_systemFMI is Not Transmitted Verify hmd_bus_dgps2SystemOut.hmd_ctr_faultCounter is Not Transmitted Verify hmd_bus_vlFLsystemOut.hmd_index_systemSPN is Not Transmitted Verify hmd_bus_vlFLsystemOut.hmd_index_systemFMI is Not Transmitted Verify hmd_bus_vlFLsystemOut.hmd_ctr_faultCounter is Not Transmitted Verify hmd_bus_vlFRsystemOut.hmd_index_systemSPN is Not Transmitted Verify hmd_bus_vlFRsystemOut.hmd_index_systemFMI is Not Transmitted Verify hmd_bus_vlFRsystemOut.hmd_ctr_faultCounter is Not Transmitted Verify hmd_bus_vlRRsystemOut.hmd_index_systemSPN is Not Transmitted Verify hmd_bus_vlRRsystemOut.hmd_index_systemFMI is Not Transmitted Verify hmd_bus_vlRRsystemOut.hmd_ctr_faultCounter is Not Transmitted Verify hmd_bus_vlRLsystemOut.hmd_index_systemSPN is Not Transmitted Verify hmd_bus_vlRLsystemOut.hmd_index_systemFMI is Not Transmitted Verify hmd_bus_vlRLsystemOut.hmd_ctr_faultCounter is Not Transmitted Verify hmd_bus_acSystemOut.hmd_index_systemSPN is Not Transmitted Verify hmd_bus_acSystemOut.hmd_index_systemFMI is Not Transmitted Verify hmd_bus_acSystemOut.hmd_ctr_faultCounter is Not Transmitted Verify hmd_bus_df1SystemOut.hmd_index_systemSPN is Not Transmitted Verify hmd_bus_df1SystemOut.hmd_index_systemFMI is Not Transmitted Verify hmd_bus_df1SystemOut.hmd_ctr_faultCounter is Not Transmitted Verify hmd_bus_df2SystemOut.hmd_index_systemSPN is Not Transmitted Verify hmd_bus_df2SystemOut.hmd_index_systemFMI is Not Transmitted Verify hmd_bus_df2SystemOut.hmd_ctr_faultCounter is Not Transmitted Verify hmd_bus_dpFsystemOut.hmd_index_systemSPN is Not Transmitted Verify hmd_bus_dpFsystemOut.hmd_index_systemFMI is Not Transmitted Verify hmd_bus_dpFsystemOut.hmd_ctr_faultCounter is Not Transmitted Verify hmd_bus_dpRsystemOut.hmd_index_systemSPN is Not Transmitted Verify hmd_bus_dpRsystemOut.hmd_index_systemFMI is Not Transmitted Verify hmd_bus_dpRsystemOut.hmd_ctr_faultCounter is Not Transmitted Verify hmd_bus_dpAsystemOut.hmd_index_systemSPN is Transmitted Verify hmd_bus_dpAsystemOut.hmd_index_systemFMI is Transmitted Verify hmd_bus_dpAsystemOut.hmd_ctr_faultCounter is Transmitted Verify hmd_bus_dpvSystemOut.hmd_index_systemSPN is Not Transmitted Verify hmd_bus_dpvSystemOut.hmd_index_systemFMI is Not Transmitted Verify hmd_bus_dpvSystemOut.hmd_ctr_faultCounter is Not Transmitted Verify hmd_bus_tas1SystemOut.hmd_index_systemSPN is Not Transmitted Verify hmd_bus_tas1SystemOut.hmd_index_systemFMI is Not Transmitted Verify hmd_bus_tas1SystemOut.hmd_ctr_faultCounter is Not Transmitted Verify hmd_bus_tas2SystemOut.hmd_index_systemSPN is Not Transmitted Verify hmd_bus_tas2SystemOut.hmd_index_systemFMI is Not Transmitted Verify hmd_bus_tas2SystemOut.hmd_ctr_faultCounter is Not Transmitted Verify hmd_bus_smSystemOut.hmd_index_systemSPN is Not Transmitted Verify hmd_bus_smSystemOut.hmd_index_systemFMI is Not Transmitted Verify hmd_bus_smSystemOut.hmd_ctr_faultCounter is Not Transmitted Verify hmd_bus_pdu1SystemOut.hmd_index_systemSPN is Not Transmitted Verify hmd_bus_pdu1SystemOut.hmd_index_systemFMI is Not Transmitted Verify hmd_bus_pdu1SystemOut.hmd_ctr_faultCounter is Not Transmitted Verify hmd_bus_pdu2SystemOut.hmd_index_systemSPN is Not Transmitted Verify hmd_bus_pdu2SystemOut.hmd_index_systemFMI is Not Transmitted Verify hmd_bus_pdu2SystemOut.hmd_ctr_faultCounter is Not Transmitted Verify hmd_bus_intcSystemOut.hmd_index_systemSPN is Not Transmitted Verify hmd_bus_intcSystemOut.hmd_index_systemFMI is Not Transmitted Verify hmd_bus_intcSystemOut.hmd_ctr_faultCounter is Not Transmitted |  | NORMAL | Nom/Nom | Test Case | SSDD-L-23927 |  |  | LLR-MC-49025 | At t The hmd_flt_dpAsystemMFL signal from the subsystem is set to 0. Verify that SPN, FMI and OC information are not transmitted. At t+1 The hmd_flt_dpAsystemMFL signal of the subsystems has changed its state from 0 to 1, the MFL Builder transmits the SPN, FMI and OC information received in the hmd_index_dpAsystemSPN, hmd_index_dpAsystemFMI and hmd_ctr_dpAFaultCounter signals respectively.
TXB-HLC-TC_8697 | 4.1.2.48.0-153 |  | At: t Set hmd_bus_dgps1SystemOut.hmd_index_systemSPN to 524287 Set hmd_bus_dgps1SystemOut.hmd_index_systemFMI to 31 Set hmd_bus_dgps1SystemOut.hmd_flt_systemMFL to 0 Set hmd_bus_dgps1SystemOut.hmd_ctr_faultCounter to 0 Set hmd_bus_dgps2SystemOut.hmd_index_systemSPN to 524287 Set hmd_bus_dgps2SystemOut.hmd_index_systemFMI to 31 Set hmd_bus_dgps2SystemOut.hmd_flt_systemMFL to 0 Set hmd_bus_dgps2SystemOut.hmd_ctr_faultCounter to 0 Set hmd_bus_vlFLsystemOut.hmd_index_systemSPN to 524287 Set hmd_bus_vlFLsystemOut.hmd_index_systemFMI to 31 Set hmd_bus_vlFLsystemOut.hmd_flt_systemMFL to 0 Set hmd_bus_vlFLsystemOut.hmd_ctr_faultCounter to 0 Set hmd_bus_vlFRsystemOut.hmd_index_systemSPN to 524287 Set hmd_bus_vlFRsystemOut.hmd_index_systemFMI to 31 Set hmd_bus_vlFRsystemOut.hmd_flt_systemMFL to 0 Set hmd_bus_vlFRsystemOut.hmd_ctr_faultCounter to 0 Set hmd_bus_vlRRsystemOut.hmd_index_systemSPN to 524287 Set hmd_bus_vlRRsystemOut.hmd_index_systemFMI to 31 Set hmd_bus_vlRRsystemOut.hmd_flt_systemMFL to 0 Set hmd_bus_vlRRsystemOut.hmd_ctr_faultCounter to 0 Set hmd_bus_vlRLsystemOut.hmd_index_systemSPN to 524287 Set hmd_bus_vlRLsystemOut.hmd_index_systemFMI to 31 Set hmd_bus_vlRLsystemOut.hmd_flt_systemMFL to 0 Set hmd_bus_vlRLsystemOut.hmd_ctr_faultCounter to 0 Set hmd_bus_acSystemOut.hmd_index_systemSPN to 524287 Set hmd_bus_acSystemOut.hmd_index_systemFMI to 31 Set hmd_bus_acSystemOut.hmd_flt_systemMFL to 0 Set hmd_bus_acSystemOut.hmd_ctr_faultCounter to 0 Set hmd_bus_df1SystemOut.hmd_index_systemSPN to 524287 Set hmd_bus_df1SystemOut.hmd_index_systemFMI to 31 Set hmd_bus_df1SystemOut.hmd_flt_systemMFL to 0 Set hmd_bus_df1SystemOut.hmd_ctr_faultCounter to 0 Set hmd_bus_df2SystemOut.hmd_index_systemSPN to 524287 Set hmd_bus_df2SystemOut.hmd_index_systemFMI to 31 Set hmd_bus_df2SystemOut.hmd_flt_systemMFL to 0 Set hmd_bus_df2SystemOut.hmd_ctr_faultCounter to 0 Set hmd_bus_dpFsystemOut.hmd_index_systemSPN to 524287 Set hmd_bus_dpFsystemOut.hmd_index_systemFMI to 31 Set hmd_bus_dpFsystemOut.hmd_flt_systemMFL to 0 Set hmd_bus_dpFsystemOut.hmd_ctr_faultCounter to 0 Set hmd_bus_dpRsystemOut.hmd_index_systemSPN to 524287 Set hmd_bus_dpRsystemOut.hmd_index_systemFMI to 31 Set hmd_bus_dpRsystemOut.hmd_flt_systemMFL to 0 Set hmd_bus_dpRsystemOut.hmd_ctr_faultCounter to 0 Set hmd_bus_dpAsystemOut.hmd_index_systemSPN to 524287 Set hmd_bus_dpAsystemOut.hmd_index_systemFMI to 31 Set hmd_bus_dpAsystemOut.hmd_flt_systemMFL to 0 Set hmd_bus_dpAsystemOut.hmd_ctr_faultCounter to 200 Set hmd_bus_dpvSystemOut.hmd_index_systemSPN to 524287 Set hmd_bus_dpvSystemOut.hmd_index_systemFMI to 31 Set hmd_bus_dpvSystemOut.hmd_flt_systemMFL to 0 Set hmd_bus_dpvSystemOut.hmd_ctr_faultCounter to 0 Set hmd_bus_tas1SystemOut.hmd_index_systemSPN to 524287 Set hmd_bus_tas1SystemOut.hmd_index_systemFMI to 31 Set hmd_bus_tas1SystemOut.hmd_flt_systemMFL to 0 Set hmd_bus_tas1SystemOut.hmd_ctr_faultCounter to 0 Set hmd_bus_tas2SystemOut.hmd_index_systemSPN to 524287 Set hmd_bus_tas2SystemOut.hmd_index_systemFMI to 31 Set hmd_bus_tas2SystemOut.hmd_flt_systemMFL to 0 Set hmd_bus_tas2SystemOut.hmd_ctr_faultCounter to 0 Set hmd_bus_smSystemOut.hmd_index_systemSPN to 524287 Set hmd_bus_smSystemOut.hmd_index_systemFMI to 31 Set hmd_bus_smSystemOut.hmd_flt_systemMFL to 0 Set hmd_bus_smSystemOut.hmd_ctr_faultCounter to 0 Set hmd_bus_pdu1SystemOut.hmd_index_systemSPN to 524287 Set hmd_bus_pdu1SystemOut.hmd_index_systemFMI to 31 Set hmd_bus_pdu1SystemOut.hmd_flt_systemMFL to 0 Set hmd_bus_pdu1SystemOut.hmd_ctr_faultCounter to 0 Set hmd_bus_pdu2SystemOut.hmd_index_systemSPN to 524287 Set hmd_bus_pdu2SystemOut.hmd_index_systemFMI to 31 Set hmd_bus_pdu2SystemOut.hmd_flt_systemMFL to 0 Set hmd_bus_pdu2SystemOut.hmd_ctr_faultCounter to 0 Set hmd_bus_intcSystemOut.hmd_index_systemSPN to 524287 Set hmd_bus_intcSystemOut.hmd_index_systemFMI to 31 Set hmd_bus_intcSystemOut.hmd_flt_systemMFL to 0 Set hmd_bus_intcSystemOut.hmd_ctr_faultCounter to 0 Verify hmd_bus_dgps1SystemOut.hmd_index_systemSPN is Not Transmitted Verify hmd_bus_dgps1SystemOut.hmd_index_systemFMI is Not Transmitted Verify hmd_bus_dgps1SystemOut.hmd_ctr_faultCounter is Not Transmitted Verify hmd_bus_dgps2SystemOut.hmd_index_systemSPN is Not Transmitted Verify hmd_bus_dgps2SystemOut.hmd_index_systemFMI is Not Transmitted Verify hmd_bus_dgps2SystemOut.hmd_ctr_faultCounter is Not Transmitted Verify hmd_bus_vlFLsystemOut.hmd_index_systemSPN is Not Transmitted Verify hmd_bus_vlFLsystemOut.hmd_index_systemFMI is Not Transmitted Verify hmd_bus_vlFLsystemOut.hmd_ctr_faultCounter is Not Transmitted Verify hmd_bus_vlFRsystemOut.hmd_index_systemSPN is Not Transmitted Verify hmd_bus_vlFRsystemOut.hmd_index_systemFMI is Not Transmitted Verify hmd_bus_vlFRsystemOut.hmd_ctr_faultCounter is Not Transmitted Verify hmd_bus_vlRRsystemOut.hmd_index_systemSPN is Not Transmitted Verify hmd_bus_vlRRsystemOut.hmd_index_systemFMI is Not Transmitted Verify hmd_bus_vlRRsystemOut.hmd_ctr_faultCounter is Not Transmitted Verify hmd_bus_vlRLsystemOut.hmd_index_systemSPN is Not Transmitted Verify hmd_bus_vlRLsystemOut.hmd_index_systemFMI is Not Transmitted Verify hmd_bus_vlRLsystemOut.hmd_ctr_faultCounter is Not Transmitted Verify hmd_bus_acSystemOut.hmd_index_systemSPN is Not Transmitted Verify hmd_bus_acSystemOut.hmd_index_systemFMI is Not Transmitted Verify hmd_bus_acSystemOut.hmd_ctr_faultCounter is Not Transmitted Verify hmd_bus_df1SystemOut.hmd_index_systemSPN is Not Transmitted Verify hmd_bus_df1SystemOut.hmd_index_systemFMI is Not Transmitted Verify hmd_bus_df1SystemOut.hmd_ctr_faultCounter is Not Transmitted Verify hmd_bus_df2SystemOut.hmd_index_systemSPN is Not Transmitted Verify hmd_bus_df2SystemOut.hmd_index_systemFMI is Not Transmitted Verify hmd_bus_df2SystemOut.hmd_ctr_faultCounter is Not Transmitted Verify hmd_bus_dpFsystemOut.hmd_index_systemSPN is Not Transmitted Verify hmd_bus_dpFsystemOut.hmd_index_systemFMI is Not Transmitted Verify hmd_bus_dpFsystemOut.hmd_ctr_faultCounter is Not Transmitted Verify hmd_bus_dpRsystemOut.hmd_index_systemSPN is Not Transmitted Verify hmd_bus_dpRsystemOut.hmd_index_systemFMI is Not Transmitted Verify hmd_bus_dpRsystemOut.hmd_ctr_faultCounter is Not Transmitted Verify hmd_bus_dpAsystemOut.hmd_index_systemSPN is Not Transmitted Verify hmd_bus_dpAsystemOut.hmd_index_systemFMI is Not Transmitted Verify hmd_bus_dpAsystemOut.hmd_ctr_faultCounter is Not Transmitted Verify hmd_bus_dpvSystemOut.hmd_index_systemSPN is Not Transmitted Verify hmd_bus_dpvSystemOut.hmd_index_systemFMI is Not Transmitted Verify hmd_bus_dpvSystemOut.hmd_ctr_faultCounter is Not Transmitted Verify hmd_bus_tas1SystemOut.hmd_index_systemSPN is Not Transmitted Verify hmd_bus_tas1SystemOut.hmd_index_systemFMI is Not Transmitted Verify hmd_bus_tas1SystemOut.hmd_ctr_faultCounter is Not Transmitted Verify hmd_bus_tas2SystemOut.hmd_index_systemSPN is Not Transmitted Verify hmd_bus_tas2SystemOut.hmd_index_systemFMI is Not Transmitted Verify hmd_bus_tas2SystemOut.hmd_ctr_faultCounter is Not Transmitted Verify hmd_bus_smSystemOut.hmd_index_systemSPN is Not Transmitted Verify hmd_bus_smSystemOut.hmd_index_systemFMI is Not Transmitted Verify hmd_bus_smSystemOut.hmd_ctr_faultCounter is Not Transmitted Verify hmd_bus_pdu1SystemOut.hmd_index_systemSPN is Not Transmitted Verify hmd_bus_pdu1SystemOut.hmd_index_systemFMI is Not Transmitted Verify hmd_bus_pdu1SystemOut.hmd_ctr_faultCounter is Not Transmitted Verify hmd_bus_pdu2SystemOut.hmd_index_systemSPN is Not Transmitted Verify hmd_bus_pdu2SystemOut.hmd_index_systemFMI is Not Transmitted Verify hmd_bus_pdu2SystemOut.hmd_ctr_faultCounter is Not Transmitted Verify hmd_bus_intcSystemOut.hmd_index_systemSPN is Not Transmitted Verify hmd_bus_intcSystemOut.hmd_index_systemFMI is Not Transmitted Verify hmd_bus_intcSystemOut.hmd_ctr_faultCounter is Not Transmitted At: t+1 Set hmd_bus_dgps1SystemOut.hmd_index_systemSPN to 524287 Set hmd_bus_dgps1SystemOut.hmd_index_systemFMI to 31 Set hmd_bus_dgps1SystemOut.hmd_flt_systemMFL to 0 Set hmd_bus_dgps1SystemOut.hmd_ctr_faultCounter to 0 Set hmd_bus_dgps2SystemOut.hmd_index_systemSPN to 524287 Set hmd_bus_dgps2SystemOut.hmd_index_systemFMI to 31 Set hmd_bus_dgps2SystemOut.hmd_flt_systemMFL to 0 Set hmd_bus_dgps2SystemOut.hmd_ctr_faultCounter to 0 Set hmd_bus_vlFLsystemOut.hmd_index_systemSPN to 524287 Set hmd_bus_vlFLsystemOut.hmd_index_systemFMI to 31 Set hmd_bus_vlFLsystemOut.hmd_flt_systemMFL to 0 Set hmd_bus_vlFLsystemOut.hmd_ctr_faultCounter to 0 Set hmd_bus_vlFRsystemOut.hmd_index_systemSPN to 524287 Set hmd_bus_vlFRsystemOut.hmd_index_systemFMI to 31 Set hmd_bus_vlFRsystemOut.hmd_flt_systemMFL to 0 Set hmd_bus_vlFRsystemOut.hmd_ctr_faultCounter to 0 Set hmd_bus_vlRRsystemOut.hmd_index_systemSPN to 524287 Set hmd_bus_vlRRsystemOut.hmd_index_systemFMI to 31 Set hmd_bus_vlRRsystemOut.hmd_flt_systemMFL to 0 Set hmd_bus_vlRRsystemOut.hmd_ctr_faultCounter to 0 Set hmd_bus_vlRLsystemOut.hmd_index_systemSPN to 524287 Set hmd_bus_vlRLsystemOut.hmd_index_systemFMI to 31 Set hmd_bus_vlRLsystemOut.hmd_flt_systemMFL to 0 Set hmd_bus_vlRLsystemOut.hmd_ctr_faultCounter to 0 Set hmd_bus_acSystemOut.hmd_index_systemSPN to 524287 Set hmd_bus_acSystemOut.hmd_index_systemFMI to 31 Set hmd_bus_acSystemOut.hmd_flt_systemMFL to 0 Set hmd_bus_acSystemOut.hmd_ctr_faultCounter to 0 Set hmd_bus_df1SystemOut.hmd_index_systemSPN to 524287 Set hmd_bus_df1SystemOut.hmd_index_systemFMI to 31 Set hmd_bus_df1SystemOut.hmd_flt_systemMFL to 0 Set hmd_bus_df1SystemOut.hmd_ctr_faultCounter to 0 Set hmd_bus_df2SystemOut.hmd_index_systemSPN to 524287 Set hmd_bus_df2SystemOut.hmd_index_systemFMI to 31 Set hmd_bus_df2SystemOut.hmd_flt_systemMFL to 0 Set hmd_bus_df2SystemOut.hmd_ctr_faultCounter to 0 Set hmd_bus_dpFsystemOut.hmd_index_systemSPN to 524287 Set hmd_bus_dpFsystemOut.hmd_index_systemFMI to 31 Set hmd_bus_dpFsystemOut.hmd_flt_systemMFL to 0 Set hmd_bus_dpFsystemOut.hmd_ctr_faultCounter to 0 Set hmd_bus_dpRsystemOut.hmd_index_systemSPN to 524287 Set hmd_bus_dpRsystemOut.hmd_index_systemFMI to 31 Set hmd_bus_dpRsystemOut.hmd_flt_systemMFL to 0 Set hmd_bus_dpRsystemOut.hmd_ctr_faultCounter to 0 Set hmd_bus_dpAsystemOut.hmd_index_systemSPN to 524287 Set hmd_bus_dpAsystemOut.hmd_index_systemFMI to 31 Set hmd_bus_dpAsystemOut.hmd_flt_systemMFL to 1 Set hmd_bus_dpAsystemOut.hmd_ctr_faultCounter to 200 Set hmd_bus_dpvSystemOut.hmd_index_systemSPN to 524287 Set hmd_bus_dpvSystemOut.hmd_index_systemFMI to 31 Set hmd_bus_dpvSystemOut.hmd_flt_systemMFL to 0 Set hmd_bus_dpvSystemOut.hmd_ctr_faultCounter to 0 Set hmd_bus_tas1SystemOut.hmd_index_systemSPN to 524287 Set hmd_bus_tas1SystemOut.hmd_index_systemFMI to 31 Set hmd_bus_tas1SystemOut.hmd_flt_systemMFL to 0 Set hmd_bus_tas1SystemOut.hmd_ctr_faultCounter to 0 Set hmd_bus_tas2SystemOut.hmd_index_systemSPN to 524287 Set hmd_bus_tas2SystemOut.hmd_index_systemFMI to 31 Set hmd_bus_tas2SystemOut.hmd_flt_systemMFL to 0 Set hmd_bus_tas2SystemOut.hmd_ctr_faultCounter to 0 Set hmd_bus_smSystemOut.hmd_index_systemSPN to 524287 Set hmd_bus_smSystemOut.hmd_index_systemFMI to 31 Set hmd_bus_smSystemOut.hmd_flt_systemMFL to 0 Set hmd_bus_smSystemOut.hmd_ctr_faultCounter to 0 Set hmd_bus_pdu1SystemOut.hmd_index_systemSPN to 524287 Set hmd_bus_pdu1SystemOut.hmd_index_systemFMI to 31 Set hmd_bus_pdu1SystemOut.hmd_flt_systemMFL to 0 Set hmd_bus_pdu1SystemOut.hmd_ctr_faultCounter to 0 Set hmd_bus_pdu2SystemOut.hmd_index_systemSPN to 524287 Set hmd_bus_pdu2SystemOut.hmd_index_systemFMI to 31 Set hmd_bus_pdu2SystemOut.hmd_flt_systemMFL to 0 Set hmd_bus_pdu2SystemOut.hmd_ctr_faultCounter to 0 Set hmd_bus_intcSystemOut.hmd_index_systemSPN to 524287 Set hmd_bus_intcSystemOut.hmd_index_systemFMI to 31 Set hmd_bus_intcSystemOut.hmd_flt_systemMFL to 0 Set hmd_bus_intcSystemOut.hmd_ctr_faultCounter to 0 Verify hmd_bus_dgps1SystemOut.hmd_index_systemSPN is Not Transmitted Verify hmd_bus_dgps1SystemOut.hmd_index_systemFMI is Not Transmitted Verify hmd_bus_dgps1SystemOut.hmd_ctr_faultCounter is Not Transmitted Verify hmd_bus_dgps2SystemOut.hmd_index_systemSPN is Not Transmitted Verify hmd_bus_dgps2SystemOut.hmd_index_systemFMI is Not Transmitted Verify hmd_bus_dgps2SystemOut.hmd_ctr_faultCounter is Not Transmitted Verify hmd_bus_vlFLsystemOut.hmd_index_systemSPN is Not Transmitted Verify hmd_bus_vlFLsystemOut.hmd_index_systemFMI is Not Transmitted Verify hmd_bus_vlFLsystemOut.hmd_ctr_faultCounter is Not Transmitted Verify hmd_bus_vlFRsystemOut.hmd_index_systemSPN is Not Transmitted Verify hmd_bus_vlFRsystemOut.hmd_index_systemFMI is Not Transmitted Verify hmd_bus_vlFRsystemOut.hmd_ctr_faultCounter is Not Transmitted Verify hmd_bus_vlRRsystemOut.hmd_index_systemSPN is Not Transmitted Verify hmd_bus_vlRRsystemOut.hmd_index_systemFMI is Not Transmitted Verify hmd_bus_vlRRsystemOut.hmd_ctr_faultCounter is Not Transmitted Verify hmd_bus_vlRLsystemOut.hmd_index_systemSPN is Not Transmitted Verify hmd_bus_vlRLsystemOut.hmd_index_systemFMI is Not Transmitted Verify hmd_bus_vlRLsystemOut.hmd_ctr_faultCounter is Not Transmitted Verify hmd_bus_acSystemOut.hmd_index_systemSPN is Not Transmitted Verify hmd_bus_acSystemOut.hmd_index_systemFMI is Not Transmitted Verify hmd_bus_acSystemOut.hmd_ctr_faultCounter is Not Transmitted Verify hmd_bus_df1SystemOut.hmd_index_systemSPN is Not Transmitted Verify hmd_bus_df1SystemOut.hmd_index_systemFMI is Not Transmitted Verify hmd_bus_df1SystemOut.hmd_ctr_faultCounter is Not Transmitted Verify hmd_bus_df2SystemOut.hmd_index_systemSPN is Not Transmitted Verify hmd_bus_df2SystemOut.hmd_index_systemFMI is Not Transmitted Verify hmd_bus_df2SystemOut.hmd_ctr_faultCounter is Not Transmitted Verify hmd_bus_dpFsystemOut.hmd_index_systemSPN is Not Transmitted Verify hmd_bus_dpFsystemOut.hmd_index_systemFMI is Not Transmitted Verify hmd_bus_dpFsystemOut.hmd_ctr_faultCounter is Not Transmitted Verify hmd_bus_dpRsystemOut.hmd_index_systemSPN is Not Transmitted Verify hmd_bus_dpRsystemOut.hmd_index_systemFMI is Not Transmitted Verify hmd_bus_dpRsystemOut.hmd_ctr_faultCounter is Not Transmitted Verify hmd_bus_dpAsystemOut.hmd_index_systemSPN is Transmitted Verify hmd_bus_dpAsystemOut.hmd_index_systemFMI is Transmitted Verify hmd_bus_dpAsystemOut.hmd_ctr_faultCounter is Transmitted Verify hmd_bus_dpvSystemOut.hmd_index_systemSPN is Not Transmitted Verify hmd_bus_dpvSystemOut.hmd_index_systemFMI is Not Transmitted Verify hmd_bus_dpvSystemOut.hmd_ctr_faultCounter is Not Transmitted Verify hmd_bus_tas1SystemOut.hmd_index_systemSPN is Not Transmitted Verify hmd_bus_tas1SystemOut.hmd_index_systemFMI is Not Transmitted Verify hmd_bus_tas1SystemOut.hmd_ctr_faultCounter is Not Transmitted Verify hmd_bus_tas2SystemOut.hmd_index_systemSPN is Not Transmitted Verify hmd_bus_tas2SystemOut.hmd_index_systemFMI is Not Transmitted Verify hmd_bus_tas2SystemOut.hmd_ctr_faultCounter is Not Transmitted Verify hmd_bus_smSystemOut.hmd_index_systemSPN is Not Transmitted Verify hmd_bus_smSystemOut.hmd_index_systemFMI is Not Transmitted Verify hmd_bus_smSystemOut.hmd_ctr_faultCounter is Not Transmitted Verify hmd_bus_pdu1SystemOut.hmd_index_systemSPN is Not Transmitted Verify hmd_bus_pdu1SystemOut.hmd_index_systemFMI is Not Transmitted Verify hmd_bus_pdu1SystemOut.hmd_ctr_faultCounter is Not Transmitted Verify hmd_bus_pdu2SystemOut.hmd_index_systemSPN is Not Transmitted Verify hmd_bus_pdu2SystemOut.hmd_index_systemFMI is Not Transmitted Verify hmd_bus_pdu2SystemOut.hmd_ctr_faultCounter is Not Transmitted Verify hmd_bus_intcSystemOut.hmd_index_systemSPN is Not Transmitted Verify hmd_bus_intcSystemOut.hmd_index_systemFMI is Not Transmitted Verify hmd_bus_intcSystemOut.hmd_ctr_faultCounter is Not Transmitted |  | NORMAL | Nom/Max | Test Case | SSDD-L-23927 |  |  | LLR-MC-49025 | At t The hmd_flt_dpAsystemMFL signal from the subsystem is set to 0. Verify that SPN, FMI and OC information are not transmitted. At t+1 The hmd_flt_dpAsystemMFL signal of the subsystems has changed its state from 0 to 1, the MFL Builder transmits the SPN, FMI and OC information received in the hmd_index_dpAsystemSPN, hmd_index_dpAsystemFMI and hmd_ctr_dpAFaultCounter signals respectively.
TXB-HLC-TC_8698 | 4.1.2.48.0-154 |  | At: t Set hmd_bus_dgps1SystemOut.hmd_index_systemSPN to 521523 Set hmd_bus_dgps1SystemOut.hmd_index_systemFMI to 31 Set hmd_bus_dgps1SystemOut.hmd_flt_systemMFL to 0 Set hmd_bus_dgps1SystemOut.hmd_ctr_faultCounter to 0 Set hmd_bus_dgps2SystemOut.hmd_index_systemSPN to 521543 Set hmd_bus_dgps2SystemOut.hmd_index_systemFMI to 31 Set hmd_bus_dgps2SystemOut.hmd_flt_systemMFL to 0 Set hmd_bus_dgps2SystemOut.hmd_ctr_faultCounter to 0 Set hmd_bus_vlFLsystemOut.hmd_index_systemSPN to 521487 Set hmd_bus_vlFLsystemOut.hmd_index_systemFMI to 31 Set hmd_bus_vlFLsystemOut.hmd_flt_systemMFL to 0 Set hmd_bus_vlFLsystemOut.hmd_ctr_faultCounter to 0 Set hmd_bus_vlFRsystemOut.hmd_index_systemSPN to 521477 Set hmd_bus_vlFRsystemOut.hmd_index_systemFMI to 31 Set hmd_bus_vlFRsystemOut.hmd_flt_systemMFL to 0 Set hmd_bus_vlFRsystemOut.hmd_ctr_faultCounter to 0 Set hmd_bus_vlRRsystemOut.hmd_index_systemSPN to 521497 Set hmd_bus_vlRRsystemOut.hmd_index_systemFMI to 31 Set hmd_bus_vlRRsystemOut.hmd_flt_systemMFL to 0 Set hmd_bus_vlRRsystemOut.hmd_ctr_faultCounter to 0 Set hmd_bus_vlRLsystemOut.hmd_index_systemSPN to 521507 Set hmd_bus_vlRLsystemOut.hmd_index_systemFMI to 31 Set hmd_bus_vlRLsystemOut.hmd_flt_systemMFL to 0 Set hmd_bus_vlRLsystemOut.hmd_ctr_faultCounter to 0 Set hmd_bus_acSystemOut.hmd_index_systemSPN to 521656 Set hmd_bus_acSystemOut.hmd_index_systemFMI to 31 Set hmd_bus_acSystemOut.hmd_flt_systemMFL to 0 Set hmd_bus_acSystemOut.hmd_ctr_faultCounter to 0 Set hmd_bus_df1SystemOut.hmd_index_systemSPN to 521570 Set hmd_bus_df1SystemOut.hmd_index_systemFMI to 31 Set hmd_bus_df1SystemOut.hmd_flt_systemMFL to 0 Set hmd_bus_df1SystemOut.hmd_ctr_faultCounter to 0 Set hmd_bus_df2SystemOut.hmd_index_systemSPN to 521580 Set hmd_bus_df2SystemOut.hmd_index_systemFMI to 31 Set hmd_bus_df2SystemOut.hmd_flt_systemMFL to 0 Set hmd_bus_df2SystemOut.hmd_ctr_faultCounter to 0 Set hmd_bus_dpFsystemOut.hmd_index_systemSPN to 521590 Set hmd_bus_dpFsystemOut.hmd_index_systemFMI to 31 Set hmd_bus_dpFsystemOut.hmd_flt_systemMFL to 0 Set hmd_bus_dpFsystemOut.hmd_ctr_faultCounter to 0 Set hmd_bus_dpRsystemOut.hmd_index_systemSPN to 521600 Set hmd_bus_dpRsystemOut.hmd_index_systemFMI to 31 Set hmd_bus_dpRsystemOut.hmd_flt_systemMFL to 0 Set hmd_bus_dpRsystemOut.hmd_ctr_faultCounter to 0 Set hmd_bus_dpAsystemOut.hmd_index_systemSPN to 521613 Set hmd_bus_dpAsystemOut.hmd_index_systemFMI to 31 Set hmd_bus_dpAsystemOut.hmd_flt_systemMFL to 0 Set hmd_bus_dpAsystemOut.hmd_ctr_faultCounter to 1 Set hmd_bus_dpvSystemOut.hmd_index_systemSPN to 521562 Set hmd_bus_dpvSystemOut.hmd_index_systemFMI to 31 Set hmd_bus_dpvSystemOut.hmd_flt_systemMFL to 0 Set hmd_bus_dpvSystemOut.hmd_ctr_faultCounter to 0 Set hmd_bus_tas1SystemOut.hmd_index_systemSPN to 521770 Set hmd_bus_tas1SystemOut.hmd_index_systemFMI to 31 Set hmd_bus_tas1SystemOut.hmd_flt_systemMFL to 0 Set hmd_bus_tas1SystemOut.hmd_ctr_faultCounter to 0 Set hmd_bus_tas2SystemOut.hmd_index_systemSPN to 521771 Set hmd_bus_tas2SystemOut.hmd_index_systemFMI to 31 Set hmd_bus_tas2SystemOut.hmd_flt_systemMFL to 0 Set hmd_bus_tas2SystemOut.hmd_ctr_faultCounter to 0 Set hmd_bus_smSystemOut.hmd_index_systemSPN to 521720 Set hmd_bus_smSystemOut.hmd_index_systemFMI to 31 Set hmd_bus_smSystemOut.hmd_flt_systemMFL to 0 Set hmd_bus_smSystemOut.hmd_ctr_faultCounter to 0 Set hmd_bus_pdu1SystemOut.hmd_index_systemSPN to 521787 Set hmd_bus_pdu1SystemOut.hmd_index_systemFMI to 31 Set hmd_bus_pdu1SystemOut.hmd_flt_systemMFL to 0 Set hmd_bus_pdu1SystemOut.hmd_ctr_faultCounter to 0 Set hmd_bus_pdu2SystemOut.hmd_index_systemSPN to 521797 Set hmd_bus_pdu2SystemOut.hmd_index_systemFMI to 31 Set hmd_bus_pdu2SystemOut.hmd_flt_systemMFL to 0 Set hmd_bus_pdu2SystemOut.hmd_ctr_faultCounter to 0 Set hmd_bus_intcSystemOut.hmd_index_systemSPN to 521691 Set hmd_bus_intcSystemOut.hmd_index_systemFMI to 31 Set hmd_bus_intcSystemOut.hmd_flt_systemMFL to 0 Set hmd_bus_intcSystemOut.hmd_ctr_faultCounter to 0 Verify hmd_bus_dgps1SystemOut.hmd_index_systemSPN is Not Transmitted Verify hmd_bus_dgps1SystemOut.hmd_index_systemFMI is Not Transmitted Verify hmd_bus_dgps1SystemOut.hmd_ctr_faultCounter is Not Transmitted Verify hmd_bus_dgps2SystemOut.hmd_index_systemSPN is Not Transmitted Verify hmd_bus_dgps2SystemOut.hmd_index_systemFMI is Not Transmitted Verify hmd_bus_dgps2SystemOut.hmd_ctr_faultCounter is Not Transmitted Verify hmd_bus_vlFLsystemOut.hmd_index_systemSPN is Not Transmitted Verify hmd_bus_vlFLsystemOut.hmd_index_systemFMI is Not Transmitted Verify hmd_bus_vlFLsystemOut.hmd_ctr_faultCounter is Not Transmitted Verify hmd_bus_vlFRsystemOut.hmd_index_systemSPN is Not Transmitted Verify hmd_bus_vlFRsystemOut.hmd_index_systemFMI is Not Transmitted Verify hmd_bus_vlFRsystemOut.hmd_ctr_faultCounter is Not Transmitted Verify hmd_bus_vlRRsystemOut.hmd_index_systemSPN is Not Transmitted Verify hmd_bus_vlRRsystemOut.hmd_index_systemFMI is Not Transmitted Verify hmd_bus_vlRRsystemOut.hmd_ctr_faultCounter is Not Transmitted Verify hmd_bus_vlRLsystemOut.hmd_index_systemSPN is Not Transmitted Verify hmd_bus_vlRLsystemOut.hmd_index_systemFMI is Not Transmitted Verify hmd_bus_vlRLsystemOut.hmd_ctr_faultCounter is Not Transmitted Verify hmd_bus_acSystemOut.hmd_index_systemSPN is Not Transmitted Verify hmd_bus_acSystemOut.hmd_index_systemFMI is Not Transmitted Verify hmd_bus_acSystemOut.hmd_ctr_faultCounter is Not Transmitted Verify hmd_bus_df1SystemOut.hmd_index_systemSPN is Not Transmitted Verify hmd_bus_df1SystemOut.hmd_index_systemFMI is Not Transmitted Verify hmd_bus_df1SystemOut.hmd_ctr_faultCounter is Not Transmitted Verify hmd_bus_df2SystemOut.hmd_index_systemSPN is Not Transmitted Verify hmd_bus_df2SystemOut.hmd_index_systemFMI is Not Transmitted Verify hmd_bus_df2SystemOut.hmd_ctr_faultCounter is Not Transmitted Verify hmd_bus_dpFsystemOut.hmd_index_systemSPN is Not Transmitted Verify hmd_bus_dpFsystemOut.hmd_index_systemFMI is Not Transmitted Verify hmd_bus_dpFsystemOut.hmd_ctr_faultCounter is Not Transmitted Verify hmd_bus_dpRsystemOut.hmd_index_systemSPN is Not Transmitted Verify hmd_bus_dpRsystemOut.hmd_index_systemFMI is Not Transmitted Verify hmd_bus_dpRsystemOut.hmd_ctr_faultCounter is Not Transmitted Verify hmd_bus_dpAsystemOut.hmd_index_systemSPN is Not Transmitted Verify hmd_bus_dpAsystemOut.hmd_index_systemFMI is Not Transmitted Verify hmd_bus_dpAsystemOut.hmd_ctr_faultCounter is Not Transmitted Verify hmd_bus_dpvSystemOut.hmd_index_systemSPN is Not Transmitted Verify hmd_bus_dpvSystemOut.hmd_index_systemFMI is Not Transmitted Verify hmd_bus_dpvSystemOut.hmd_ctr_faultCounter is Not Transmitted Verify hmd_bus_tas1SystemOut.hmd_index_systemSPN is Not Transmitted Verify hmd_bus_tas1SystemOut.hmd_index_systemFMI is Not Transmitted Verify hmd_bus_tas1SystemOut.hmd_ctr_faultCounter is Not Transmitted Verify hmd_bus_tas2SystemOut.hmd_index_systemSPN is Not Transmitted Verify hmd_bus_tas2SystemOut.hmd_index_systemFMI is Not Transmitted Verify hmd_bus_tas2SystemOut.hmd_ctr_faultCounter is Not Transmitted Verify hmd_bus_smSystemOut.hmd_index_systemSPN is Not Transmitted Verify hmd_bus_smSystemOut.hmd_index_systemFMI is Not Transmitted Verify hmd_bus_smSystemOut.hmd_ctr_faultCounter is Not Transmitted Verify hmd_bus_pdu1SystemOut.hmd_index_systemSPN is Not Transmitted Verify hmd_bus_pdu1SystemOut.hmd_index_systemFMI is Not Transmitted Verify hmd_bus_pdu1SystemOut.hmd_ctr_faultCounter is Not Transmitted Verify hmd_bus_pdu2SystemOut.hmd_index_systemSPN is Not Transmitted Verify hmd_bus_pdu2SystemOut.hmd_index_systemFMI is Not Transmitted Verify hmd_bus_pdu2SystemOut.hmd_ctr_faultCounter is Not Transmitted Verify hmd_bus_intcSystemOut.hmd_index_systemSPN is Not Transmitted Verify hmd_bus_intcSystemOut.hmd_index_systemFMI is Not Transmitted Verify hmd_bus_intcSystemOut.hmd_ctr_faultCounter is Not Transmitted At: t+1 Set hmd_bus_dgps1SystemOut.hmd_index_systemSPN to 521523 Set hmd_bus_dgps1SystemOut.hmd_index_systemFMI to 31 Set hmd_bus_dgps1SystemOut.hmd_flt_systemMFL to 0 Set hmd_bus_dgps1SystemOut.hmd_ctr_faultCounter to 0 Set hmd_bus_dgps2SystemOut.hmd_index_systemSPN to 521543 Set hmd_bus_dgps2SystemOut.hmd_index_systemFMI to 31 Set hmd_bus_dgps2SystemOut.hmd_flt_systemMFL to 0 Set hmd_bus_dgps2SystemOut.hmd_ctr_faultCounter to 0 Set hmd_bus_vlFLsystemOut.hmd_index_systemSPN to 521487 Set hmd_bus_vlFLsystemOut.hmd_index_systemFMI to 31 Set hmd_bus_vlFLsystemOut.hmd_flt_systemMFL to 0 Set hmd_bus_vlFLsystemOut.hmd_ctr_faultCounter to 0 Set hmd_bus_vlFRsystemOut.hmd_index_systemSPN to 521477 Set hmd_bus_vlFRsystemOut.hmd_index_systemFMI to 31 Set hmd_bus_vlFRsystemOut.hmd_flt_systemMFL to 0 Set hmd_bus_vlFRsystemOut.hmd_ctr_faultCounter to 0 Set hmd_bus_vlRRsystemOut.hmd_index_systemSPN to 521497 Set hmd_bus_vlRRsystemOut.hmd_index_systemFMI to 31 Set hmd_bus_vlRRsystemOut.hmd_flt_systemMFL to 0 Set hmd_bus_vlRRsystemOut.hmd_ctr_faultCounter to 0 Set hmd_bus_vlRLsystemOut.hmd_index_systemSPN to 521507 Set hmd_bus_vlRLsystemOut.hmd_index_systemFMI to 31 Set hmd_bus_vlRLsystemOut.hmd_flt_systemMFL to 0 Set hmd_bus_vlRLsystemOut.hmd_ctr_faultCounter to 0 Set hmd_bus_acSystemOut.hmd_index_systemSPN to 521656 Set hmd_bus_acSystemOut.hmd_index_systemFMI to 31 Set hmd_bus_acSystemOut.hmd_flt_systemMFL to 0 Set hmd_bus_acSystemOut.hmd_ctr_faultCounter to 0 Set hmd_bus_df1SystemOut.hmd_index_systemSPN to 521570 Set hmd_bus_df1SystemOut.hmd_index_systemFMI to 31 Set hmd_bus_df1SystemOut.hmd_flt_systemMFL to 0 Set hmd_bus_df1SystemOut.hmd_ctr_faultCounter to 0 Set hmd_bus_df2SystemOut.hmd_index_systemSPN to 521580 Set hmd_bus_df2SystemOut.hmd_index_systemFMI to 31 Set hmd_bus_df2SystemOut.hmd_flt_systemMFL to 0 Set hmd_bus_df2SystemOut.hmd_ctr_faultCounter to 0 Set hmd_bus_dpFsystemOut.hmd_index_systemSPN to 521590 Set hmd_bus_dpFsystemOut.hmd_index_systemFMI to 31 Set hmd_bus_dpFsystemOut.hmd_flt_systemMFL to 0 Set hmd_bus_dpFsystemOut.hmd_ctr_faultCounter to 0 Set hmd_bus_dpRsystemOut.hmd_index_systemSPN to 521600 Set hmd_bus_dpRsystemOut.hmd_index_systemFMI to 31 Set hmd_bus_dpRsystemOut.hmd_flt_systemMFL to 0 Set hmd_bus_dpRsystemOut.hmd_ctr_faultCounter to 0 Set hmd_bus_dpAsystemOut.hmd_index_systemSPN to 521613 Set hmd_bus_dpAsystemOut.hmd_index_systemFMI to 31 Set hmd_bus_dpAsystemOut.hmd_flt_systemMFL to 0 Set hmd_bus_dpAsystemOut.hmd_ctr_faultCounter to 1 Set hmd_bus_dpvSystemOut.hmd_index_systemSPN to 521562 Set hmd_bus_dpvSystemOut.hmd_index_systemFMI to 31 Set hmd_bus_dpvSystemOut.hmd_flt_systemMFL to 0 Set hmd_bus_dpvSystemOut.hmd_ctr_faultCounter to 0 Set hmd_bus_tas1SystemOut.hmd_index_systemSPN to 521770 Set hmd_bus_tas1SystemOut.hmd_index_systemFMI to 31 Set hmd_bus_tas1SystemOut.hmd_flt_systemMFL to 0 Set hmd_bus_tas1SystemOut.hmd_ctr_faultCounter to 0 Set hmd_bus_tas2SystemOut.hmd_index_systemSPN to 521771 Set hmd_bus_tas2SystemOut.hmd_index_systemFMI to 31 Set hmd_bus_tas2SystemOut.hmd_flt_systemMFL to 0 Set hmd_bus_tas2SystemOut.hmd_ctr_faultCounter to 0 Set hmd_bus_smSystemOut.hmd_index_systemSPN to 521720 Set hmd_bus_smSystemOut.hmd_index_systemFMI to 31 Set hmd_bus_smSystemOut.hmd_flt_systemMFL to 0 Set hmd_bus_smSystemOut.hmd_ctr_faultCounter to 0 Set hmd_bus_pdu1SystemOut.hmd_index_systemSPN to 521787 Set hmd_bus_pdu1SystemOut.hmd_index_systemFMI to 31 Set hmd_bus_pdu1SystemOut.hmd_flt_systemMFL to 0 Set hmd_bus_pdu1SystemOut.hmd_ctr_faultCounter to 0 Set hmd_bus_pdu2SystemOut.hmd_index_systemSPN to 521797 Set hmd_bus_pdu2SystemOut.hmd_index_systemFMI to 31 Set hmd_bus_pdu2SystemOut.hmd_flt_systemMFL to 0 Set hmd_bus_pdu2SystemOut.hmd_ctr_faultCounter to 0 Set hmd_bus_intcSystemOut.hmd_index_systemSPN to 521691 Set hmd_bus_intcSystemOut.hmd_index_systemFMI to 31 Set hmd_bus_intcSystemOut.hmd_flt_systemMFL to 0 Set hmd_bus_intcSystemOut.hmd_ctr_faultCounter to 0 Verify hmd_bus_dgps1SystemOut.hmd_index_systemSPN is Not Transmitted Verify hmd_bus_dgps1SystemOut.hmd_index_systemFMI is Not Transmitted Verify hmd_bus_dgps1SystemOut.hmd_ctr_faultCounter is Not Transmitted Verify hmd_bus_dgps2SystemOut.hmd_index_systemSPN is Not Transmitted Verify hmd_bus_dgps2SystemOut.hmd_index_systemFMI is Not Transmitted Verify hmd_bus_dgps2SystemOut.hmd_ctr_faultCounter is Not Transmitted Verify hmd_bus_vlFLsystemOut.hmd_index_systemSPN is Not Transmitted Verify hmd_bus_vlFLsystemOut.hmd_index_systemFMI is Not Transmitted Verify hmd_bus_vlFLsystemOut.hmd_ctr_faultCounter is Not Transmitted Verify hmd_bus_vlFRsystemOut.hmd_index_systemSPN is Not Transmitted Verify hmd_bus_vlFRsystemOut.hmd_index_systemFMI is Not Transmitted Verify hmd_bus_vlFRsystemOut.hmd_ctr_faultCounter is Not Transmitted Verify hmd_bus_vlRRsystemOut.hmd_index_systemSPN is Not Transmitted Verify hmd_bus_vlRRsystemOut.hmd_index_systemFMI is Not Transmitted Verify hmd_bus_vlRRsystemOut.hmd_ctr_faultCounter is Not Transmitted Verify hmd_bus_vlRLsystemOut.hmd_index_systemSPN is Not Transmitted Verify hmd_bus_vlRLsystemOut.hmd_index_systemFMI is Not Transmitted Verify hmd_bus_vlRLsystemOut.hmd_ctr_faultCounter is Not Transmitted Verify hmd_bus_acSystemOut.hmd_index_systemSPN is Not Transmitted Verify hmd_bus_acSystemOut.hmd_index_systemFMI is Not Transmitted Verify hmd_bus_acSystemOut.hmd_ctr_faultCounter is Not Transmitted Verify hmd_bus_df1SystemOut.hmd_index_systemSPN is Not Transmitted Verify hmd_bus_df1SystemOut.hmd_index_systemFMI is Not Transmitted Verify hmd_bus_df1SystemOut.hmd_ctr_faultCounter is Not Transmitted Verify hmd_bus_df2SystemOut.hmd_index_systemSPN is Not Transmitted Verify hmd_bus_df2SystemOut.hmd_index_systemFMI is Not Transmitted Verify hmd_bus_df2SystemOut.hmd_ctr_faultCounter is Not Transmitted Verify hmd_bus_dpFsystemOut.hmd_index_systemSPN is Not Transmitted Verify hmd_bus_dpFsystemOut.hmd_index_systemFMI is Not Transmitted Verify hmd_bus_dpFsystemOut.hmd_ctr_faultCounter is Not Transmitted Verify hmd_bus_dpRsystemOut.hmd_index_systemSPN is Not Transmitted Verify hmd_bus_dpRsystemOut.hmd_index_systemFMI is Not Transmitted Verify hmd_bus_dpRsystemOut.hmd_ctr_faultCounter is Not Transmitted Verify hmd_bus_dpAsystemOut.hmd_index_systemSPN is Not Transmitted Verify hmd_bus_dpAsystemOut.hmd_index_systemFMI is Not Transmitted Verify hmd_bus_dpAsystemOut.hmd_ctr_faultCounter is Not Transmitted Verify hmd_bus_dpvSystemOut.hmd_index_systemSPN is Not Transmitted Verify hmd_bus_dpvSystemOut.hmd_index_systemFMI is Not Transmitted Verify hmd_bus_dpvSystemOut.hmd_ctr_faultCounter is Not Transmitted Verify hmd_bus_tas1SystemOut.hmd_index_systemSPN is Not Transmitted Verify hmd_bus_tas1SystemOut.hmd_index_systemFMI is Not Transmitted Verify hmd_bus_tas1SystemOut.hmd_ctr_faultCounter is Not Transmitted Verify hmd_bus_tas2SystemOut.hmd_index_systemSPN is Not Transmitted Verify hmd_bus_tas2SystemOut.hmd_index_systemFMI is Not Transmitted Verify hmd_bus_tas2SystemOut.hmd_ctr_faultCounter is Not Transmitted Verify hmd_bus_smSystemOut.hmd_index_systemSPN is Not Transmitted Verify hmd_bus_smSystemOut.hmd_index_systemFMI is Not Transmitted Verify hmd_bus_smSystemOut.hmd_ctr_faultCounter is Not Transmitted Verify hmd_bus_pdu1SystemOut.hmd_index_systemSPN is Not Transmitted Verify hmd_bus_pdu1SystemOut.hmd_index_systemFMI is Not Transmitted Verify hmd_bus_pdu1SystemOut.hmd_ctr_faultCounter is Not Transmitted Verify hmd_bus_pdu2SystemOut.hmd_index_systemSPN is Not Transmitted Verify hmd_bus_pdu2SystemOut.hmd_index_systemFMI is Not Transmitted Verify hmd_bus_pdu2SystemOut.hmd_ctr_faultCounter is Not Transmitted Verify hmd_bus_intcSystemOut.hmd_index_systemSPN is Not Transmitted Verify hmd_bus_intcSystemOut.hmd_index_systemFMI is Not Transmitted Verify hmd_bus_intcSystemOut.hmd_ctr_faultCounter is Not Transmitted |  | NORMAL | Nom/Nom | Test Case | SSDD-L-23927 |  |  | LLR-MC-49025 | At t The hmd_flt_dpAsystemMFL signal from the subsystem is set to 0. Verify that SPN, FMI and OC information are not transmitted. At t+1 The hmd_flt_dpAsystemMFL signal of the subsystems has not changed its state from 0 to 1, the MFL Builder does not transmit the SPN, FMI and OC information received in the hmd_index_dpAsystemSPN, hmd_index_dpAsystemFMI and hmd_ctr_dpAFaultCounter signals respectively.
TXB-HLC-TC_8699 | 4.1.2.48.0-155 |  | At: t Set hmd_bus_dgps1SystemOut.hmd_index_systemSPN to 521472 Set hmd_bus_dgps1SystemOut.hmd_index_systemFMI to 0 Set hmd_bus_dgps1SystemOut.hmd_flt_systemMFL to 0 Set hmd_bus_dgps1SystemOut.hmd_ctr_faultCounter to 0 Set hmd_bus_dgps2SystemOut.hmd_index_systemSPN to 521472 Set hmd_bus_dgps2SystemOut.hmd_index_systemFMI to 0 Set hmd_bus_dgps2SystemOut.hmd_flt_systemMFL to 0 Set hmd_bus_dgps2SystemOut.hmd_ctr_faultCounter to 0 Set hmd_bus_vlFLsystemOut.hmd_index_systemSPN to 521472 Set hmd_bus_vlFLsystemOut.hmd_index_systemFMI to 0 Set hmd_bus_vlFLsystemOut.hmd_flt_systemMFL to 0 Set hmd_bus_vlFLsystemOut.hmd_ctr_faultCounter to 0 Set hmd_bus_vlFRsystemOut.hmd_index_systemSPN to 521472 Set hmd_bus_vlFRsystemOut.hmd_index_systemFMI to 0 Set hmd_bus_vlFRsystemOut.hmd_flt_systemMFL to 0 Set hmd_bus_vlFRsystemOut.hmd_ctr_faultCounter to 0 Set hmd_bus_vlRRsystemOut.hmd_index_systemSPN to 521472 Set hmd_bus_vlRRsystemOut.hmd_index_systemFMI to 0 Set hmd_bus_vlRRsystemOut.hmd_flt_systemMFL to 0 Set hmd_bus_vlRRsystemOut.hmd_ctr_faultCounter to 0 Set hmd_bus_vlRLsystemOut.hmd_index_systemSPN to 521472 Set hmd_bus_vlRLsystemOut.hmd_index_systemFMI to 0 Set hmd_bus_vlRLsystemOut.hmd_flt_systemMFL to 0 Set hmd_bus_vlRLsystemOut.hmd_ctr_faultCounter to 0 Set hmd_bus_acSystemOut.hmd_index_systemSPN to 521472 Set hmd_bus_acSystemOut.hmd_index_systemFMI to 0 Set hmd_bus_acSystemOut.hmd_flt_systemMFL to 0 Set hmd_bus_acSystemOut.hmd_ctr_faultCounter to 0 Set hmd_bus_df1SystemOut.hmd_index_systemSPN to 521472 Set hmd_bus_df1SystemOut.hmd_index_systemFMI to 0 Set hmd_bus_df1SystemOut.hmd_flt_systemMFL to 0 Set hmd_bus_df1SystemOut.hmd_ctr_faultCounter to 0 Set hmd_bus_df2SystemOut.hmd_index_systemSPN to 521472 Set hmd_bus_df2SystemOut.hmd_index_systemFMI to 0 Set hmd_bus_df2SystemOut.hmd_flt_systemMFL to 0 Set hmd_bus_df2SystemOut.hmd_ctr_faultCounter to 0 Set hmd_bus_dpFsystemOut.hmd_index_systemSPN to 521472 Set hmd_bus_dpFsystemOut.hmd_index_systemFMI to 0 Set hmd_bus_dpFsystemOut.hmd_flt_systemMFL to 0 Set hmd_bus_dpFsystemOut.hmd_ctr_faultCounter to 0 Set hmd_bus_dpRsystemOut.hmd_index_systemSPN to 521472 Set hmd_bus_dpRsystemOut.hmd_index_systemFMI to 0 Set hmd_bus_dpRsystemOut.hmd_flt_systemMFL to 0 Set hmd_bus_dpRsystemOut.hmd_ctr_faultCounter to 0 Set hmd_bus_dpAsystemOut.hmd_index_systemSPN to 521472 Set hmd_bus_dpAsystemOut.hmd_index_systemFMI to 0 Set hmd_bus_dpAsystemOut.hmd_flt_systemMFL to 0 Set hmd_bus_dpAsystemOut.hmd_ctr_faultCounter to 0 Set hmd_bus_dpvSystemOut.hmd_index_systemSPN to 521472 Set hmd_bus_dpvSystemOut.hmd_index_systemFMI to 0 Set hmd_bus_dpvSystemOut.hmd_flt_systemMFL to 0 Set hmd_bus_dpvSystemOut.hmd_ctr_faultCounter to 0 Set hmd_bus_tas1SystemOut.hmd_index_systemSPN to 521472 Set hmd_bus_tas1SystemOut.hmd_index_systemFMI to 0 Set hmd_bus_tas1SystemOut.hmd_flt_systemMFL to 0 Set hmd_bus_tas1SystemOut.hmd_ctr_faultCounter to 0 Set hmd_bus_tas2SystemOut.hmd_index_systemSPN to 521472 Set hmd_bus_tas2SystemOut.hmd_index_systemFMI to 0 Set hmd_bus_tas2SystemOut.hmd_flt_systemMFL to 0 Set hmd_bus_tas2SystemOut.hmd_ctr_faultCounter to 0 Set hmd_bus_smSystemOut.hmd_index_systemSPN to 521472 Set hmd_bus_smSystemOut.hmd_index_systemFMI to 0 Set hmd_bus_smSystemOut.hmd_flt_systemMFL to 0 Set hmd_bus_smSystemOut.hmd_ctr_faultCounter to 0 Set hmd_bus_pdu1SystemOut.hmd_index_systemSPN to 521472 Set hmd_bus_pdu1SystemOut.hmd_index_systemFMI to 0 Set hmd_bus_pdu1SystemOut.hmd_flt_systemMFL to 0 Set hmd_bus_pdu1SystemOut.hmd_ctr_faultCounter to 0 Set hmd_bus_pdu2SystemOut.hmd_index_systemSPN to 521472 Set hmd_bus_pdu2SystemOut.hmd_index_systemFMI to 0 Set hmd_bus_pdu2SystemOut.hmd_flt_systemMFL to 0 Set hmd_bus_pdu2SystemOut.hmd_ctr_faultCounter to 0 Set hmd_bus_intcSystemOut.hmd_index_systemSPN to 521472 Set hmd_bus_intcSystemOut.hmd_index_systemFMI to 0 Set hmd_bus_intcSystemOut.hmd_flt_systemMFL to 0 Set hmd_bus_intcSystemOut.hmd_ctr_faultCounter to 0 Verify hmd_bus_dgps1SystemOut.hmd_index_systemSPN is Not Transmitted Verify hmd_bus_dgps1SystemOut.hmd_index_systemFMI is Not Transmitted Verify hmd_bus_dgps1SystemOut.hmd_ctr_faultCounter is Not Transmitted Verify hmd_bus_dgps2SystemOut.hmd_index_systemSPN is Not Transmitted Verify hmd_bus_dgps2SystemOut.hmd_index_systemFMI is Not Transmitted Verify hmd_bus_dgps2SystemOut.hmd_ctr_faultCounter is Not Transmitted Verify hmd_bus_vlFLsystemOut.hmd_index_systemSPN is Not Transmitted Verify hmd_bus_vlFLsystemOut.hmd_index_systemFMI is Not Transmitted Verify hmd_bus_vlFLsystemOut.hmd_ctr_faultCounter is Not Transmitted Verify hmd_bus_vlFRsystemOut.hmd_index_systemSPN is Not Transmitted Verify hmd_bus_vlFRsystemOut.hmd_index_systemFMI is Not Transmitted Verify hmd_bus_vlFRsystemOut.hmd_ctr_faultCounter is Not Transmitted Verify hmd_bus_vlRRsystemOut.hmd_index_systemSPN is Not Transmitted Verify hmd_bus_vlRRsystemOut.hmd_index_systemFMI is Not Transmitted Verify hmd_bus_vlRRsystemOut.hmd_ctr_faultCounter is Not Transmitted Verify hmd_bus_vlRLsystemOut.hmd_index_systemSPN is Not Transmitted Verify hmd_bus_vlRLsystemOut.hmd_index_systemFMI is Not Transmitted Verify hmd_bus_vlRLsystemOut.hmd_ctr_faultCounter is Not Transmitted Verify hmd_bus_acSystemOut.hmd_index_systemSPN is Not Transmitted Verify hmd_bus_acSystemOut.hmd_index_systemFMI is Not Transmitted Verify hmd_bus_acSystemOut.hmd_ctr_faultCounter is Not Transmitted Verify hmd_bus_df1SystemOut.hmd_index_systemSPN is Not Transmitted Verify hmd_bus_df1SystemOut.hmd_index_systemFMI is Not Transmitted Verify hmd_bus_df1SystemOut.hmd_ctr_faultCounter is Not Transmitted Verify hmd_bus_df2SystemOut.hmd_index_systemSPN is Not Transmitted Verify hmd_bus_df2SystemOut.hmd_index_systemFMI is Not Transmitted Verify hmd_bus_df2SystemOut.hmd_ctr_faultCounter is Not Transmitted Verify hmd_bus_dpFsystemOut.hmd_index_systemSPN is Not Transmitted Verify hmd_bus_dpFsystemOut.hmd_index_systemFMI is Not Transmitted Verify hmd_bus_dpFsystemOut.hmd_ctr_faultCounter is Not Transmitted Verify hmd_bus_dpRsystemOut.hmd_index_systemSPN is Not Transmitted Verify hmd_bus_dpRsystemOut.hmd_index_systemFMI is Not Transmitted Verify hmd_bus_dpRsystemOut.hmd_ctr_faultCounter is Not Transmitted Verify hmd_bus_dpAsystemOut.hmd_index_systemSPN is Not Transmitted Verify hmd_bus_dpAsystemOut.hmd_index_systemFMI is Not Transmitted Verify hmd_bus_dpAsystemOut.hmd_ctr_faultCounter is Not Transmitted Verify hmd_bus_dpvSystemOut.hmd_index_systemSPN is Not Transmitted Verify hmd_bus_dpvSystemOut.hmd_index_systemFMI is Not Transmitted Verify hmd_bus_dpvSystemOut.hmd_ctr_faultCounter is Not Transmitted Verify hmd_bus_tas1SystemOut.hmd_index_systemSPN is Not Transmitted Verify hmd_bus_tas1SystemOut.hmd_index_systemFMI is Not Transmitted Verify hmd_bus_tas1SystemOut.hmd_ctr_faultCounter is Not Transmitted Verify hmd_bus_tas2SystemOut.hmd_index_systemSPN is Not Transmitted Verify hmd_bus_tas2SystemOut.hmd_index_systemFMI is Not Transmitted Verify hmd_bus_tas2SystemOut.hmd_ctr_faultCounter is Not Transmitted Verify hmd_bus_smSystemOut.hmd_index_systemSPN is Not Transmitted Verify hmd_bus_smSystemOut.hmd_index_systemFMI is Not Transmitted Verify hmd_bus_smSystemOut.hmd_ctr_faultCounter is Not Transmitted Verify hmd_bus_pdu1SystemOut.hmd_index_systemSPN is Not Transmitted Verify hmd_bus_pdu1SystemOut.hmd_index_systemFMI is Not Transmitted Verify hmd_bus_pdu1SystemOut.hmd_ctr_faultCounter is Not Transmitted Verify hmd_bus_pdu2SystemOut.hmd_index_systemSPN is Not Transmitted Verify hmd_bus_pdu2SystemOut.hmd_index_systemFMI is Not Transmitted Verify hmd_bus_pdu2SystemOut.hmd_ctr_faultCounter is Not Transmitted Verify hmd_bus_intcSystemOut.hmd_index_systemSPN is Not Transmitted Verify hmd_bus_intcSystemOut.hmd_index_systemFMI is Not Transmitted Verify hmd_bus_intcSystemOut.hmd_ctr_faultCounter is Not Transmitted At: t+1 Set hmd_bus_dgps1SystemOut.hmd_index_systemSPN to 521472 Set hmd_bus_dgps1SystemOut.hmd_index_systemFMI to 0 Set hmd_bus_dgps1SystemOut.hmd_flt_systemMFL to 0 Set hmd_bus_dgps1SystemOut.hmd_ctr_faultCounter to 0 Set hmd_bus_dgps2SystemOut.hmd_index_systemSPN to 521472 Set hmd_bus_dgps2SystemOut.hmd_index_systemFMI to 0 Set hmd_bus_dgps2SystemOut.hmd_flt_systemMFL to 0 Set hmd_bus_dgps2SystemOut.hmd_ctr_faultCounter to 0 Set hmd_bus_vlFLsystemOut.hmd_index_systemSPN to 521472 Set hmd_bus_vlFLsystemOut.hmd_index_systemFMI to 0 Set hmd_bus_vlFLsystemOut.hmd_flt_systemMFL to 0 Set hmd_bus_vlFLsystemOut.hmd_ctr_faultCounter to 0 Set hmd_bus_vlFRsystemOut.hmd_index_systemSPN to 521472 Set hmd_bus_vlFRsystemOut.hmd_index_systemFMI to 0 Set hmd_bus_vlFRsystemOut.hmd_flt_systemMFL to 0 Set hmd_bus_vlFRsystemOut.hmd_ctr_faultCounter to 0 Set hmd_bus_vlRRsystemOut.hmd_index_systemSPN to 521472 Set hmd_bus_vlRRsystemOut.hmd_index_systemFMI to 0 Set hmd_bus_vlRRsystemOut.hmd_flt_systemMFL to 0 Set hmd_bus_vlRRsystemOut.hmd_ctr_faultCounter to 0 Set hmd_bus_vlRLsystemOut.hmd_index_systemSPN to 521472 Set hmd_bus_vlRLsystemOut.hmd_index_systemFMI to 0 Set hmd_bus_vlRLsystemOut.hmd_flt_systemMFL to 0 Set hmd_bus_vlRLsystemOut.hmd_ctr_faultCounter to 0 Set hmd_bus_acSystemOut.hmd_index_systemSPN to 521472 Set hmd_bus_acSystemOut.hmd_index_systemFMI to 0 Set hmd_bus_acSystemOut.hmd_flt_systemMFL to 0 Set hmd_bus_acSystemOut.hmd_ctr_faultCounter to 0 Set hmd_bus_df1SystemOut.hmd_index_systemSPN to 521472 Set hmd_bus_df1SystemOut.hmd_index_systemFMI to 0 Set hmd_bus_df1SystemOut.hmd_flt_systemMFL to 0 Set hmd_bus_df1SystemOut.hmd_ctr_faultCounter to 0 Set hmd_bus_df2SystemOut.hmd_index_systemSPN to 521472 Set hmd_bus_df2SystemOut.hmd_index_systemFMI to 0 Set hmd_bus_df2SystemOut.hmd_flt_systemMFL to 0 Set hmd_bus_df2SystemOut.hmd_ctr_faultCounter to 0 Set hmd_bus_dpFsystemOut.hmd_index_systemSPN to 521472 Set hmd_bus_dpFsystemOut.hmd_index_systemFMI to 0 Set hmd_bus_dpFsystemOut.hmd_flt_systemMFL to 0 Set hmd_bus_dpFsystemOut.hmd_ctr_faultCounter to 0 Set hmd_bus_dpRsystemOut.hmd_index_systemSPN to 521472 Set hmd_bus_dpRsystemOut.hmd_index_systemFMI to 0 Set hmd_bus_dpRsystemOut.hmd_flt_systemMFL to 0 Set hmd_bus_dpRsystemOut.hmd_ctr_faultCounter to 0 Set hmd_bus_dpAsystemOut.hmd_index_systemSPN to 521472 Set hmd_bus_dpAsystemOut.hmd_index_systemFMI to 0 Set hmd_bus_dpAsystemOut.hmd_flt_systemMFL to 0 Set hmd_bus_dpAsystemOut.hmd_ctr_faultCounter to 0 Set hmd_bus_dpvSystemOut.hmd_index_systemSPN to 521472 Set hmd_bus_dpvSystemOut.hmd_index_systemFMI to 0 Set hmd_bus_dpvSystemOut.hmd_flt_systemMFL to 1 Set hmd_bus_dpvSystemOut.hmd_ctr_faultCounter to 0 Set hmd_bus_tas1SystemOut.hmd_index_systemSPN to 521472 Set hmd_bus_tas1SystemOut.hmd_index_systemFMI to 0 Set hmd_bus_tas1SystemOut.hmd_flt_systemMFL to 0 Set hmd_bus_tas1SystemOut.hmd_ctr_faultCounter to 0 Set hmd_bus_tas2SystemOut.hmd_index_systemSPN to 521472 Set hmd_bus_tas2SystemOut.hmd_index_systemFMI to 0 Set hmd_bus_tas2SystemOut.hmd_flt_systemMFL to 0 Set hmd_bus_tas2SystemOut.hmd_ctr_faultCounter to 0 Set hmd_bus_smSystemOut.hmd_index_systemSPN to 521472 Set hmd_bus_smSystemOut.hmd_index_systemFMI to 0 Set hmd_bus_smSystemOut.hmd_flt_systemMFL to 0 Set hmd_bus_smSystemOut.hmd_ctr_faultCounter to 0 Set hmd_bus_pdu1SystemOut.hmd_index_systemSPN to 521472 Set hmd_bus_pdu1SystemOut.hmd_index_systemFMI to 0 Set hmd_bus_pdu1SystemOut.hmd_flt_systemMFL to 0 Set hmd_bus_pdu1SystemOut.hmd_ctr_faultCounter to 0 Set hmd_bus_pdu2SystemOut.hmd_index_systemSPN to 521472 Set hmd_bus_pdu2SystemOut.hmd_index_systemFMI to 0 Set hmd_bus_pdu2SystemOut.hmd_flt_systemMFL to 0 Set hmd_bus_pdu2SystemOut.hmd_ctr_faultCounter to 0 Set hmd_bus_intcSystemOut.hmd_index_systemSPN to 521472 Set hmd_bus_intcSystemOut.hmd_index_systemFMI to 0 Set hmd_bus_intcSystemOut.hmd_flt_systemMFL to 0 Set hmd_bus_intcSystemOut.hmd_ctr_faultCounter to 0 Verify hmd_bus_dgps1SystemOut.hmd_index_systemSPN is Not Transmitted Verify hmd_bus_dgps1SystemOut.hmd_index_systemFMI is Not Transmitted Verify hmd_bus_dgps1SystemOut.hmd_ctr_faultCounter is Not Transmitted Verify hmd_bus_dgps2SystemOut.hmd_index_systemSPN is Not Transmitted Verify hmd_bus_dgps2SystemOut.hmd_index_systemFMI is Not Transmitted Verify hmd_bus_dgps2SystemOut.hmd_ctr_faultCounter is Not Transmitted Verify hmd_bus_vlFLsystemOut.hmd_index_systemSPN is Not Transmitted Verify hmd_bus_vlFLsystemOut.hmd_index_systemFMI is Not Transmitted Verify hmd_bus_vlFLsystemOut.hmd_ctr_faultCounter is Not Transmitted Verify hmd_bus_vlFRsystemOut.hmd_index_systemSPN is Not Transmitted Verify hmd_bus_vlFRsystemOut.hmd_index_systemFMI is Not Transmitted Verify hmd_bus_vlFRsystemOut.hmd_ctr_faultCounter is Not Transmitted Verify hmd_bus_vlRRsystemOut.hmd_index_systemSPN is Not Transmitted Verify hmd_bus_vlRRsystemOut.hmd_index_systemFMI is Not Transmitted Verify hmd_bus_vlRRsystemOut.hmd_ctr_faultCounter is Not Transmitted Verify hmd_bus_vlRLsystemOut.hmd_index_systemSPN is Not Transmitted Verify hmd_bus_vlRLsystemOut.hmd_index_systemFMI is Not Transmitted Verify hmd_bus_vlRLsystemOut.hmd_ctr_faultCounter is Not Transmitted Verify hmd_bus_acSystemOut.hmd_index_systemSPN is Not Transmitted Verify hmd_bus_acSystemOut.hmd_index_systemFMI is Not Transmitted Verify hmd_bus_acSystemOut.hmd_ctr_faultCounter is Not Transmitted Verify hmd_bus_df1SystemOut.hmd_index_systemSPN is Not Transmitted Verify hmd_bus_df1SystemOut.hmd_index_systemFMI is Not Transmitted Verify hmd_bus_df1SystemOut.hmd_ctr_faultCounter is Not Transmitted Verify hmd_bus_df2SystemOut.hmd_index_systemSPN is Not Transmitted Verify hmd_bus_df2SystemOut.hmd_index_systemFMI is Not Transmitted Verify hmd_bus_df2SystemOut.hmd_ctr_faultCounter is Not Transmitted Verify hmd_bus_dpFsystemOut.hmd_index_systemSPN is Not Transmitted Verify hmd_bus_dpFsystemOut.hmd_index_systemFMI is Not Transmitted Verify hmd_bus_dpFsystemOut.hmd_ctr_faultCounter is Not Transmitted Verify hmd_bus_dpRsystemOut.hmd_index_systemSPN is Not Transmitted Verify hmd_bus_dpRsystemOut.hmd_index_systemFMI is Not Transmitted Verify hmd_bus_dpRsystemOut.hmd_ctr_faultCounter is Not Transmitted Verify hmd_bus_dpAsystemOut.hmd_index_systemSPN is Not Transmitted Verify hmd_bus_dpAsystemOut.hmd_index_systemFMI is Not Transmitted Verify hmd_bus_dpAsystemOut.hmd_ctr_faultCounter is Not Transmitted Verify hmd_bus_dpvSystemOut.hmd_index_systemSPN is Transmitted Verify hmd_bus_dpvSystemOut.hmd_index_systemFMI is Transmitted Verify hmd_bus_dpvSystemOut.hmd_ctr_faultCounter is Transmitted Verify hmd_bus_tas1SystemOut.hmd_index_systemSPN is Not Transmitted Verify hmd_bus_tas1SystemOut.hmd_index_systemFMI is Not Transmitted Verify hmd_bus_tas1SystemOut.hmd_ctr_faultCounter is Not Transmitted Verify hmd_bus_tas2SystemOut.hmd_index_systemSPN is Not Transmitted Verify hmd_bus_tas2SystemOut.hmd_index_systemFMI is Not Transmitted Verify hmd_bus_tas2SystemOut.hmd_ctr_faultCounter is Not Transmitted Verify hmd_bus_smSystemOut.hmd_index_systemSPN is Not Transmitted Verify hmd_bus_smSystemOut.hmd_index_systemFMI is Not Transmitted Verify hmd_bus_smSystemOut.hmd_ctr_faultCounter is Not Transmitted Verify hmd_bus_pdu1SystemOut.hmd_index_systemSPN is Not Transmitted Verify hmd_bus_pdu1SystemOut.hmd_index_systemFMI is Not Transmitted Verify hmd_bus_pdu1SystemOut.hmd_ctr_faultCounter is Not Transmitted Verify hmd_bus_pdu2SystemOut.hmd_index_systemSPN is Not Transmitted Verify hmd_bus_pdu2SystemOut.hmd_index_systemFMI is Not Transmitted Verify hmd_bus_pdu2SystemOut.hmd_ctr_faultCounter is Not Transmitted Verify hmd_bus_intcSystemOut.hmd_index_systemSPN is Not Transmitted Verify hmd_bus_intcSystemOut.hmd_index_systemFMI is Not Transmitted Verify hmd_bus_intcSystemOut.hmd_ctr_faultCounter is Not Transmitted |  | NORMAL | Nom/Min | Test Case | SSDD-L-23927 |  |  | LLR-MC-49025 | At t The hmd_flt_dpvsystemMFL signal from the subsystem is set to 0. Verify that SPN, FMI and OC information are not transmitted. At t+1 The hmd_flt_dpvsystemMFL signal of the subsystems has changed its state from 0 to 1, the MFL Builder transmits the SPN, FMI and OC information received in the hmd_index_dpVsystemSPN, hmd_index_dpVsystemFMI and hmd_ctr_dpVFaultCounter signals respectively.
TXB-HLC-TC_8700 | 4.1.2.48.0-156 |  | At: t Set hmd_bus_dgps1SystemOut.hmd_index_systemSPN to 521523 Set hmd_bus_dgps1SystemOut.hmd_index_systemFMI to 31 Set hmd_bus_dgps1SystemOut.hmd_flt_systemMFL to 0 Set hmd_bus_dgps1SystemOut.hmd_ctr_faultCounter to 0 Set hmd_bus_dgps2SystemOut.hmd_index_systemSPN to 521543 Set hmd_bus_dgps2SystemOut.hmd_index_systemFMI to 31 Set hmd_bus_dgps2SystemOut.hmd_flt_systemMFL to 0 Set hmd_bus_dgps2SystemOut.hmd_ctr_faultCounter to 0 Set hmd_bus_vlFLsystemOut.hmd_index_systemSPN to 521487 Set hmd_bus_vlFLsystemOut.hmd_index_systemFMI to 31 Set hmd_bus_vlFLsystemOut.hmd_flt_systemMFL to 0 Set hmd_bus_vlFLsystemOut.hmd_ctr_faultCounter to 0 Set hmd_bus_vlFRsystemOut.hmd_index_systemSPN to 521477 Set hmd_bus_vlFRsystemOut.hmd_index_systemFMI to 31 Set hmd_bus_vlFRsystemOut.hmd_flt_systemMFL to 0 Set hmd_bus_vlFRsystemOut.hmd_ctr_faultCounter to 0 Set hmd_bus_vlRRsystemOut.hmd_index_systemSPN to 521497 Set hmd_bus_vlRRsystemOut.hmd_index_systemFMI to 31 Set hmd_bus_vlRRsystemOut.hmd_flt_systemMFL to 0 Set hmd_bus_vlRRsystemOut.hmd_ctr_faultCounter to 0 Set hmd_bus_vlRLsystemOut.hmd_index_systemSPN to 521507 Set hmd_bus_vlRLsystemOut.hmd_index_systemFMI to 31 Set hmd_bus_vlRLsystemOut.hmd_flt_systemMFL to 0 Set hmd_bus_vlRLsystemOut.hmd_ctr_faultCounter to 0 Set hmd_bus_acSystemOut.hmd_index_systemSPN to 521656 Set hmd_bus_acSystemOut.hmd_index_systemFMI to 31 Set hmd_bus_acSystemOut.hmd_flt_systemMFL to 0 Set hmd_bus_acSystemOut.hmd_ctr_faultCounter to 0 Set hmd_bus_df1SystemOut.hmd_index_systemSPN to 521570 Set hmd_bus_df1SystemOut.hmd_index_systemFMI to 31 Set hmd_bus_df1SystemOut.hmd_flt_systemMFL to 0 Set hmd_bus_df1SystemOut.hmd_ctr_faultCounter to 0 Set hmd_bus_df2SystemOut.hmd_index_systemSPN to 521580 Set hmd_bus_df2SystemOut.hmd_index_systemFMI to 31 Set hmd_bus_df2SystemOut.hmd_flt_systemMFL to 0 Set hmd_bus_df2SystemOut.hmd_ctr_faultCounter to 0 Set hmd_bus_dpFsystemOut.hmd_index_systemSPN to 521590 Set hmd_bus_dpFsystemOut.hmd_index_systemFMI to 31 Set hmd_bus_dpFsystemOut.hmd_flt_systemMFL to 0 Set hmd_bus_dpFsystemOut.hmd_ctr_faultCounter to 0 Set hmd_bus_dpRsystemOut.hmd_index_systemSPN to 521600 Set hmd_bus_dpRsystemOut.hmd_index_systemFMI to 31 Set hmd_bus_dpRsystemOut.hmd_flt_systemMFL to 0 Set hmd_bus_dpRsystemOut.hmd_ctr_faultCounter to 0 Set hmd_bus_dpAsystemOut.hmd_index_systemSPN to 521610 Set hmd_bus_dpAsystemOut.hmd_index_systemFMI to 31 Set hmd_bus_dpAsystemOut.hmd_flt_systemMFL to 0 Set hmd_bus_dpAsystemOut.hmd_ctr_faultCounter to 0 Set hmd_bus_dpvSystemOut.hmd_index_systemSPN to 521562 Set hmd_bus_dpvSystemOut.hmd_index_systemFMI to 31 Set hmd_bus_dpvSystemOut.hmd_flt_systemMFL to 0 Set hmd_bus_dpvSystemOut.hmd_ctr_faultCounter to 2 Set hmd_bus_tas1SystemOut.hmd_index_systemSPN to 521770 Set hmd_bus_tas1SystemOut.hmd_index_systemFMI to 31 Set hmd_bus_tas1SystemOut.hmd_flt_systemMFL to 0 Set hmd_bus_tas1SystemOut.hmd_ctr_faultCounter to 0 Set hmd_bus_tas2SystemOut.hmd_index_systemSPN to 521771 Set hmd_bus_tas2SystemOut.hmd_index_systemFMI to 31 Set hmd_bus_tas2SystemOut.hmd_flt_systemMFL to 0 Set hmd_bus_tas2SystemOut.hmd_ctr_faultCounter to 0 Set hmd_bus_smSystemOut.hmd_index_systemSPN to 521720 Set hmd_bus_smSystemOut.hmd_index_systemFMI to 31 Set hmd_bus_smSystemOut.hmd_flt_systemMFL to 0 Set hmd_bus_smSystemOut.hmd_ctr_faultCounter to 0 Set hmd_bus_pdu1SystemOut.hmd_index_systemSPN to 521787 Set hmd_bus_pdu1SystemOut.hmd_index_systemFMI to 31 Set hmd_bus_pdu1SystemOut.hmd_flt_systemMFL to 0 Set hmd_bus_pdu1SystemOut.hmd_ctr_faultCounter to 0 Set hmd_bus_pdu2SystemOut.hmd_index_systemSPN to 521797 Set hmd_bus_pdu2SystemOut.hmd_index_systemFMI to 31 Set hmd_bus_pdu2SystemOut.hmd_flt_systemMFL to 0 Set hmd_bus_pdu2SystemOut.hmd_ctr_faultCounter to 0 Set hmd_bus_intcSystemOut.hmd_index_systemSPN to 521691 Set hmd_bus_intcSystemOut.hmd_index_systemFMI to 31 Set hmd_bus_intcSystemOut.hmd_flt_systemMFL to 0 Set hmd_bus_intcSystemOut.hmd_ctr_faultCounter to 0 Verify hmd_bus_dgps1SystemOut.hmd_index_systemSPN is Not Transmitted Verify hmd_bus_dgps1SystemOut.hmd_index_systemFMI is Not Transmitted Verify hmd_bus_dgps1SystemOut.hmd_ctr_faultCounter is Not Transmitted Verify hmd_bus_dgps2SystemOut.hmd_index_systemSPN is Not Transmitted Verify hmd_bus_dgps2SystemOut.hmd_index_systemFMI is Not Transmitted Verify hmd_bus_dgps2SystemOut.hmd_ctr_faultCounter is Not Transmitted Verify hmd_bus_vlFLsystemOut.hmd_index_systemSPN is Not Transmitted Verify hmd_bus_vlFLsystemOut.hmd_index_systemFMI is Not Transmitted Verify hmd_bus_vlFLsystemOut.hmd_ctr_faultCounter is Not Transmitted Verify hmd_bus_vlFRsystemOut.hmd_index_systemSPN is Not Transmitted Verify hmd_bus_vlFRsystemOut.hmd_index_systemFMI is Not Transmitted Verify hmd_bus_vlFRsystemOut.hmd_ctr_faultCounter is Not Transmitted Verify hmd_bus_vlRRsystemOut.hmd_index_systemSPN is Not Transmitted Verify hmd_bus_vlRRsystemOut.hmd_index_systemFMI is Not Transmitted Verify hmd_bus_vlRRsystemOut.hmd_ctr_faultCounter is Not Transmitted Verify hmd_bus_vlRLsystemOut.hmd_index_systemSPN is Not Transmitted Verify hmd_bus_vlRLsystemOut.hmd_index_systemFMI is Not Transmitted Verify hmd_bus_vlRLsystemOut.hmd_ctr_faultCounter is Not Transmitted Verify hmd_bus_acSystemOut.hmd_index_systemSPN is Not Transmitted Verify hmd_bus_acSystemOut.hmd_index_systemFMI is Not Transmitted Verify hmd_bus_acSystemOut.hmd_ctr_faultCounter is Not Transmitted Verify hmd_bus_df1SystemOut.hmd_index_systemSPN is Not Transmitted Verify hmd_bus_df1SystemOut.hmd_index_systemFMI is Not Transmitted Verify hmd_bus_df1SystemOut.hmd_ctr_faultCounter is Not Transmitted Verify hmd_bus_df2SystemOut.hmd_index_systemSPN is Not Transmitted Verify hmd_bus_df2SystemOut.hmd_index_systemFMI is Not Transmitted Verify hmd_bus_df2SystemOut.hmd_ctr_faultCounter is Not Transmitted Verify hmd_bus_dpFsystemOut.hmd_index_systemSPN is Not Transmitted Verify hmd_bus_dpFsystemOut.hmd_index_systemFMI is Not Transmitted Verify hmd_bus_dpFsystemOut.hmd_ctr_faultCounter is Not Transmitted Verify hmd_bus_dpRsystemOut.hmd_index_systemSPN is Not Transmitted Verify hmd_bus_dpRsystemOut.hmd_index_systemFMI is Not Transmitted Verify hmd_bus_dpRsystemOut.hmd_ctr_faultCounter is Not Transmitted Verify hmd_bus_dpAsystemOut.hmd_index_systemSPN is Not Transmitted Verify hmd_bus_dpAsystemOut.hmd_index_systemFMI is Not Transmitted Verify hmd_bus_dpAsystemOut.hmd_ctr_faultCounter is Not Transmitted Verify hmd_bus_dpvSystemOut.hmd_index_systemSPN is Not Transmitted Verify hmd_bus_dpvSystemOut.hmd_index_systemFMI is Not Transmitted Verify hmd_bus_dpvSystemOut.hmd_ctr_faultCounter is Not Transmitted Verify hmd_bus_tas1SystemOut.hmd_index_systemSPN is Not Transmitted Verify hmd_bus_tas1SystemOut.hmd_index_systemFMI is Not Transmitted Verify hmd_bus_tas1SystemOut.hmd_ctr_faultCounter is Not Transmitted Verify hmd_bus_tas2SystemOut.hmd_index_systemSPN is Not Transmitted Verify hmd_bus_tas2SystemOut.hmd_index_systemFMI is Not Transmitted Verify hmd_bus_tas2SystemOut.hmd_ctr_faultCounter is Not Transmitted Verify hmd_bus_smSystemOut.hmd_index_systemSPN is Not Transmitted Verify hmd_bus_smSystemOut.hmd_index_systemFMI is Not Transmitted Verify hmd_bus_smSystemOut.hmd_ctr_faultCounter is Not Transmitted Verify hmd_bus_pdu1SystemOut.hmd_index_systemSPN is Not Transmitted Verify hmd_bus_pdu1SystemOut.hmd_index_systemFMI is Not Transmitted Verify hmd_bus_pdu1SystemOut.hmd_ctr_faultCounter is Not Transmitted Verify hmd_bus_pdu2SystemOut.hmd_index_systemSPN is Not Transmitted Verify hmd_bus_pdu2SystemOut.hmd_index_systemFMI is Not Transmitted Verify hmd_bus_pdu2SystemOut.hmd_ctr_faultCounter is Not Transmitted Verify hmd_bus_intcSystemOut.hmd_index_systemSPN is Not Transmitted Verify hmd_bus_intcSystemOut.hmd_index_systemFMI is Not Transmitted Verify hmd_bus_intcSystemOut.hmd_ctr_faultCounter is Not Transmitted At: t+1 Set hmd_bus_dgps1SystemOut.hmd_index_systemSPN to 521523 Set hmd_bus_dgps1SystemOut.hmd_index_systemFMI to 31 Set hmd_bus_dgps1SystemOut.hmd_flt_systemMFL to 0 Set hmd_bus_dgps1SystemOut.hmd_ctr_faultCounter to 0 Set hmd_bus_dgps2SystemOut.hmd_index_systemSPN to 521543 Set hmd_bus_dgps2SystemOut.hmd_index_systemFMI to 31 Set hmd_bus_dgps2SystemOut.hmd_flt_systemMFL to 0 Set hmd_bus_dgps2SystemOut.hmd_ctr_faultCounter to 0 Set hmd_bus_vlFLsystemOut.hmd_index_systemSPN to 521487 Set hmd_bus_vlFLsystemOut.hmd_index_systemFMI to 31 Set hmd_bus_vlFLsystemOut.hmd_flt_systemMFL to 0 Set hmd_bus_vlFLsystemOut.hmd_ctr_faultCounter to 0 Set hmd_bus_vlFRsystemOut.hmd_index_systemSPN to 521477 Set hmd_bus_vlFRsystemOut.hmd_index_systemFMI to 31 Set hmd_bus_vlFRsystemOut.hmd_flt_systemMFL to 0 Set hmd_bus_vlFRsystemOut.hmd_ctr_faultCounter to 0 Set hmd_bus_vlRRsystemOut.hmd_index_systemSPN to 521497 Set hmd_bus_vlRRsystemOut.hmd_index_systemFMI to 31 Set hmd_bus_vlRRsystemOut.hmd_flt_systemMFL to 0 Set hmd_bus_vlRRsystemOut.hmd_ctr_faultCounter to 0 Set hmd_bus_vlRLsystemOut.hmd_index_systemSPN to 521507 Set hmd_bus_vlRLsystemOut.hmd_index_systemFMI to 31 Set hmd_bus_vlRLsystemOut.hmd_flt_systemMFL to 0 Set hmd_bus_vlRLsystemOut.hmd_ctr_faultCounter to 0 Set hmd_bus_acSystemOut.hmd_index_systemSPN to 521656 Set hmd_bus_acSystemOut.hmd_index_systemFMI to 31 Set hmd_bus_acSystemOut.hmd_flt_systemMFL to 0 Set hmd_bus_acSystemOut.hmd_ctr_faultCounter to 0 Set hmd_bus_df1SystemOut.hmd_index_systemSPN to 521570 Set hmd_bus_df1SystemOut.hmd_index_systemFMI to 31 Set hmd_bus_df1SystemOut.hmd_flt_systemMFL to 0 Set hmd_bus_df1SystemOut.hmd_ctr_faultCounter to 0 Set hmd_bus_df2SystemOut.hmd_index_systemSPN to 521580 Set hmd_bus_df2SystemOut.hmd_index_systemFMI to 31 Set hmd_bus_df2SystemOut.hmd_flt_systemMFL to 0 Set hmd_bus_df2SystemOut.hmd_ctr_faultCounter to 0 Set hmd_bus_dpFsystemOut.hmd_index_systemSPN to 521590 Set hmd_bus_dpFsystemOut.hmd_index_systemFMI to 31 Set hmd_bus_dpFsystemOut.hmd_flt_systemMFL to 0 Set hmd_bus_dpFsystemOut.hmd_ctr_faultCounter to 0 Set hmd_bus_dpRsystemOut.hmd_index_systemSPN to 521600 Set hmd_bus_dpRsystemOut.hmd_index_systemFMI to 31 Set hmd_bus_dpRsystemOut.hmd_flt_systemMFL to 0 Set hmd_bus_dpRsystemOut.hmd_ctr_faultCounter to 0 Set hmd_bus_dpAsystemOut.hmd_index_systemSPN to 521610 Set hmd_bus_dpAsystemOut.hmd_index_systemFMI to 31 Set hmd_bus_dpAsystemOut.hmd_flt_systemMFL to 0 Set hmd_bus_dpAsystemOut.hmd_ctr_faultCounter to 0 Set hmd_bus_dpvSystemOut.hmd_index_systemSPN to 521562 Set hmd_bus_dpvSystemOut.hmd_index_systemFMI to 31 Set hmd_bus_dpvSystemOut.hmd_flt_systemMFL to 1 Set hmd_bus_dpvSystemOut.hmd_ctr_faultCounter to 2 Set hmd_bus_tas1SystemOut.hmd_index_systemSPN to 521770 Set hmd_bus_tas1SystemOut.hmd_index_systemFMI to 31 Set hmd_bus_tas1SystemOut.hmd_flt_systemMFL to 0 Set hmd_bus_tas1SystemOut.hmd_ctr_faultCounter to 0 Set hmd_bus_tas2SystemOut.hmd_index_systemSPN to 521771 Set hmd_bus_tas2SystemOut.hmd_index_systemFMI to 31 Set hmd_bus_tas2SystemOut.hmd_flt_systemMFL to 0 Set hmd_bus_tas2SystemOut.hmd_ctr_faultCounter to 0 Set hmd_bus_smSystemOut.hmd_index_systemSPN to 521720 Set hmd_bus_smSystemOut.hmd_index_systemFMI to 31 Set hmd_bus_smSystemOut.hmd_flt_systemMFL to 0 Set hmd_bus_smSystemOut.hmd_ctr_faultCounter to 0 Set hmd_bus_pdu1SystemOut.hmd_index_systemSPN to 521787 Set hmd_bus_pdu1SystemOut.hmd_index_systemFMI to 31 Set hmd_bus_pdu1SystemOut.hmd_flt_systemMFL to 0 Set hmd_bus_pdu1SystemOut.hmd_ctr_faultCounter to 0 Set hmd_bus_pdu2SystemOut.hmd_index_systemSPN to 521797 Set hmd_bus_pdu2SystemOut.hmd_index_systemFMI to 31 Set hmd_bus_pdu2SystemOut.hmd_flt_systemMFL to 0 Set hmd_bus_pdu2SystemOut.hmd_ctr_faultCounter to 0 Set hmd_bus_intcSystemOut.hmd_index_systemSPN to 521691 Set hmd_bus_intcSystemOut.hmd_index_systemFMI to 31 Set hmd_bus_intcSystemOut.hmd_flt_systemMFL to 0 Set hmd_bus_intcSystemOut.hmd_ctr_faultCounter to 0 Verify hmd_bus_dgps1SystemOut.hmd_index_systemSPN is Not Transmitted Verify hmd_bus_dgps1SystemOut.hmd_index_systemFMI is Not Transmitted Verify hmd_bus_dgps1SystemOut.hmd_ctr_faultCounter is Not Transmitted Verify hmd_bus_dgps2SystemOut.hmd_index_systemSPN is Not Transmitted Verify hmd_bus_dgps2SystemOut.hmd_index_systemFMI is Not Transmitted Verify hmd_bus_dgps2SystemOut.hmd_ctr_faultCounter is Not Transmitted Verify hmd_bus_vlFLsystemOut.hmd_index_systemSPN is Not Transmitted Verify hmd_bus_vlFLsystemOut.hmd_index_systemFMI is Not Transmitted Verify hmd_bus_vlFLsystemOut.hmd_ctr_faultCounter is Not Transmitted Verify hmd_bus_vlFRsystemOut.hmd_index_systemSPN is Not Transmitted Verify hmd_bus_vlFRsystemOut.hmd_index_systemFMI is Not Transmitted Verify hmd_bus_vlFRsystemOut.hmd_ctr_faultCounter is Not Transmitted Verify hmd_bus_vlRRsystemOut.hmd_index_systemSPN is Not Transmitted Verify hmd_bus_vlRRsystemOut.hmd_index_systemFMI is Not Transmitted Verify hmd_bus_vlRRsystemOut.hmd_ctr_faultCounter is Not Transmitted Verify hmd_bus_vlRLsystemOut.hmd_index_systemSPN is Not Transmitted Verify hmd_bus_vlRLsystemOut.hmd_index_systemFMI is Not Transmitted Verify hmd_bus_vlRLsystemOut.hmd_ctr_faultCounter is Not Transmitted Verify hmd_bus_acSystemOut.hmd_index_systemSPN is Not Transmitted Verify hmd_bus_acSystemOut.hmd_index_systemFMI is Not Transmitted Verify hmd_bus_acSystemOut.hmd_ctr_faultCounter is Not Transmitted Verify hmd_bus_df1SystemOut.hmd_index_systemSPN is Not Transmitted Verify hmd_bus_df1SystemOut.hmd_index_systemFMI is Not Transmitted Verify hmd_bus_df1SystemOut.hmd_ctr_faultCounter is Not Transmitted Verify hmd_bus_df2SystemOut.hmd_index_systemSPN is Not Transmitted Verify hmd_bus_df2SystemOut.hmd_index_systemFMI is Not Transmitted Verify hmd_bus_df2SystemOut.hmd_ctr_faultCounter is Not Transmitted Verify hmd_bus_dpFsystemOut.hmd_index_systemSPN is Not Transmitted Verify hmd_bus_dpFsystemOut.hmd_index_systemFMI is Not Transmitted Verify hmd_bus_dpFsystemOut.hmd_ctr_faultCounter is Not Transmitted Verify hmd_bus_dpRsystemOut.hmd_index_systemSPN is Not Transmitted Verify hmd_bus_dpRsystemOut.hmd_index_systemFMI is Not Transmitted Verify hmd_bus_dpRsystemOut.hmd_ctr_faultCounter is Not Transmitted Verify hmd_bus_dpAsystemOut.hmd_index_systemSPN is Not Transmitted Verify hmd_bus_dpAsystemOut.hmd_index_systemFMI is Not Transmitted Verify hmd_bus_dpAsystemOut.hmd_ctr_faultCounter is Not Transmitted Verify hmd_bus_dpvSystemOut.hmd_index_systemSPN is Transmitted Verify hmd_bus_dpvSystemOut.hmd_index_systemFMI is Transmitted Verify hmd_bus_dpvSystemOut.hmd_ctr_faultCounter is Transmitted Verify hmd_bus_tas1SystemOut.hmd_index_systemSPN is Not Transmitted Verify hmd_bus_tas1SystemOut.hmd_index_systemFMI is Not Transmitted Verify hmd_bus_tas1SystemOut.hmd_ctr_faultCounter is Not Transmitted Verify hmd_bus_tas2SystemOut.hmd_index_systemSPN is Not Transmitted Verify hmd_bus_tas2SystemOut.hmd_index_systemFMI is Not Transmitted Verify hmd_bus_tas2SystemOut.hmd_ctr_faultCounter is Not Transmitted Verify hmd_bus_smSystemOut.hmd_index_systemSPN is Not Transmitted Verify hmd_bus_smSystemOut.hmd_index_systemFMI is Not Transmitted Verify hmd_bus_smSystemOut.hmd_ctr_faultCounter is Not Transmitted Verify hmd_bus_pdu1SystemOut.hmd_index_systemSPN is Not Transmitted Verify hmd_bus_pdu1SystemOut.hmd_index_systemFMI is Not Transmitted Verify hmd_bus_pdu1SystemOut.hmd_ctr_faultCounter is Not Transmitted Verify hmd_bus_pdu2SystemOut.hmd_index_systemSPN is Not Transmitted Verify hmd_bus_pdu2SystemOut.hmd_index_systemFMI is Not Transmitted Verify hmd_bus_pdu2SystemOut.hmd_ctr_faultCounter is Not Transmitted Verify hmd_bus_intcSystemOut.hmd_index_systemSPN is Not Transmitted Verify hmd_bus_intcSystemOut.hmd_index_systemFMI is Not Transmitted Verify hmd_bus_intcSystemOut.hmd_ctr_faultCounter is Not Transmitted |  | NORMAL | Nom/Nom | Test Case | SSDD-L-23927 |  |  | LLR-MC-49025 | At t The hmd_flt_dpvsystemMFL signal from the subsystem is set to 0. Verify that SPN, FMI and OC information are not transmitted. At t+1 The hmd_flt_dpvsystemMFL signal of the subsystems has changed its state from 0 to 1, the MFL Builder transmits the SPN, FMI and OC information received in the hmd_index_dpAsystemSPN, hmd_index_dpAsystemFMI and hmd_ctr_dpAFaultCounter signals respectively.
TXB-HLC-TC_8701 | 4.1.2.48.0-157 |  | At: t Set hmd_bus_dgps1SystemOut.hmd_index_systemSPN to 524287 Set hmd_bus_dgps1SystemOut.hmd_index_systemFMI to 31 Set hmd_bus_dgps1SystemOut.hmd_flt_systemMFL to 0 Set hmd_bus_dgps1SystemOut.hmd_ctr_faultCounter to 0 Set hmd_bus_dgps2SystemOut.hmd_index_systemSPN to 524287 Set hmd_bus_dgps2SystemOut.hmd_index_systemFMI to 31 Set hmd_bus_dgps2SystemOut.hmd_flt_systemMFL to 0 Set hmd_bus_dgps2SystemOut.hmd_ctr_faultCounter to 0 Set hmd_bus_vlFLsystemOut.hmd_index_systemSPN to 524287 Set hmd_bus_vlFLsystemOut.hmd_index_systemFMI to 31 Set hmd_bus_vlFLsystemOut.hmd_flt_systemMFL to 0 Set hmd_bus_vlFLsystemOut.hmd_ctr_faultCounter to 0 Set hmd_bus_vlFRsystemOut.hmd_index_systemSPN to 524287 Set hmd_bus_vlFRsystemOut.hmd_index_systemFMI to 31 Set hmd_bus_vlFRsystemOut.hmd_flt_systemMFL to 0 Set hmd_bus_vlFRsystemOut.hmd_ctr_faultCounter to 0 Set hmd_bus_vlRRsystemOut.hmd_index_systemSPN to 524287 Set hmd_bus_vlRRsystemOut.hmd_index_systemFMI to 31 Set hmd_bus_vlRRsystemOut.hmd_flt_systemMFL to 0 Set hmd_bus_vlRRsystemOut.hmd_ctr_faultCounter to 0 Set hmd_bus_vlRLsystemOut.hmd_index_systemSPN to 524287 Set hmd_bus_vlRLsystemOut.hmd_index_systemFMI to 31 Set hmd_bus_vlRLsystemOut.hmd_flt_systemMFL to 0 Set hmd_bus_vlRLsystemOut.hmd_ctr_faultCounter to 0 Set hmd_bus_acSystemOut.hmd_index_systemSPN to 524287 Set hmd_bus_acSystemOut.hmd_index_systemFMI to 31 Set hmd_bus_acSystemOut.hmd_flt_systemMFL to 0 Set hmd_bus_acSystemOut.hmd_ctr_faultCounter to 0 Set hmd_bus_df1SystemOut.hmd_index_systemSPN to 524287 Set hmd_bus_df1SystemOut.hmd_index_systemFMI to 31 Set hmd_bus_df1SystemOut.hmd_flt_systemMFL to 0 Set hmd_bus_df1SystemOut.hmd_ctr_faultCounter to 0 Set hmd_bus_df2SystemOut.hmd_index_systemSPN to 524287 Set hmd_bus_df2SystemOut.hmd_index_systemFMI to 31 Set hmd_bus_df2SystemOut.hmd_flt_systemMFL to 0 Set hmd_bus_df2SystemOut.hmd_ctr_faultCounter to 0 Set hmd_bus_dpFsystemOut.hmd_index_systemSPN to 524287 Set hmd_bus_dpFsystemOut.hmd_index_systemFMI to 31 Set hmd_bus_dpFsystemOut.hmd_flt_systemMFL to 0 Set hmd_bus_dpFsystemOut.hmd_ctr_faultCounter to 0 Set hmd_bus_dpRsystemOut.hmd_index_systemSPN to 524287 Set hmd_bus_dpRsystemOut.hmd_index_systemFMI to 31 Set hmd_bus_dpRsystemOut.hmd_flt_systemMFL to 0 Set hmd_bus_dpRsystemOut.hmd_ctr_faultCounter to 0 Set hmd_bus_dpAsystemOut.hmd_index_systemSPN to 524287 Set hmd_bus_dpAsystemOut.hmd_index_systemFMI to 31 Set hmd_bus_dpAsystemOut.hmd_flt_systemMFL to 0 Set hmd_bus_dpAsystemOut.hmd_ctr_faultCounter to 0 Set hmd_bus_dpvSystemOut.hmd_index_systemSPN to 524287 Set hmd_bus_dpvSystemOut.hmd_index_systemFMI to 31 Set hmd_bus_dpvSystemOut.hmd_flt_systemMFL to 0 Set hmd_bus_dpvSystemOut.hmd_ctr_faultCounter to 200 Set hmd_bus_tas1SystemOut.hmd_index_systemSPN to 524287 Set hmd_bus_tas1SystemOut.hmd_index_systemFMI to 31 Set hmd_bus_tas1SystemOut.hmd_flt_systemMFL to 0 Set hmd_bus_tas1SystemOut.hmd_ctr_faultCounter to 0 Set hmd_bus_tas2SystemOut.hmd_index_systemSPN to 524287 Set hmd_bus_tas2SystemOut.hmd_index_systemFMI to 31 Set hmd_bus_tas2SystemOut.hmd_flt_systemMFL to 0 Set hmd_bus_tas2SystemOut.hmd_ctr_faultCounter to 0 Set hmd_bus_smSystemOut.hmd_index_systemSPN to 524287 Set hmd_bus_smSystemOut.hmd_index_systemFMI to 31 Set hmd_bus_smSystemOut.hmd_flt_systemMFL to 0 Set hmd_bus_smSystemOut.hmd_ctr_faultCounter to 0 Set hmd_bus_pdu1SystemOut.hmd_index_systemSPN to 524287 Set hmd_bus_pdu1SystemOut.hmd_index_systemFMI to 31 Set hmd_bus_pdu1SystemOut.hmd_flt_systemMFL to 0 Set hmd_bus_pdu1SystemOut.hmd_ctr_faultCounter to 0 Set hmd_bus_pdu2SystemOut.hmd_index_systemSPN to 524287 Set hmd_bus_pdu2SystemOut.hmd_index_systemFMI to 31 Set hmd_bus_pdu2SystemOut.hmd_flt_systemMFL to 0 Set hmd_bus_pdu2SystemOut.hmd_ctr_faultCounter to 0 Set hmd_bus_intcSystemOut.hmd_index_systemSPN to 524287 Set hmd_bus_intcSystemOut.hmd_index_systemFMI to 31 Set hmd_bus_intcSystemOut.hmd_flt_systemMFL to 0 Set hmd_bus_intcSystemOut.hmd_ctr_faultCounter to 0 Verify hmd_bus_dgps1SystemOut.hmd_index_systemSPN is Not Transmitted Verify hmd_bus_dgps1SystemOut.hmd_index_systemFMI is Not Transmitted Verify hmd_bus_dgps1SystemOut.hmd_ctr_faultCounter is Not Transmitted Verify hmd_bus_dgps2SystemOut.hmd_index_systemSPN is Not Transmitted Verify hmd_bus_dgps2SystemOut.hmd_index_systemFMI is Not Transmitted Verify hmd_bus_dgps2SystemOut.hmd_ctr_faultCounter is Not Transmitted Verify hmd_bus_vlFLsystemOut.hmd_index_systemSPN is Not Transmitted Verify hmd_bus_vlFLsystemOut.hmd_index_systemFMI is Not Transmitted Verify hmd_bus_vlFLsystemOut.hmd_ctr_faultCounter is Not Transmitted Verify hmd_bus_vlFRsystemOut.hmd_index_systemSPN is Not Transmitted Verify hmd_bus_vlFRsystemOut.hmd_index_systemFMI is Not Transmitted Verify hmd_bus_vlFRsystemOut.hmd_ctr_faultCounter is Not Transmitted Verify hmd_bus_vlRRsystemOut.hmd_index_systemSPN is Not Transmitted Verify hmd_bus_vlRRsystemOut.hmd_index_systemFMI is Not Transmitted Verify hmd_bus_vlRRsystemOut.hmd_ctr_faultCounter is Not Transmitted Verify hmd_bus_vlRLsystemOut.hmd_index_systemSPN is Not Transmitted Verify hmd_bus_vlRLsystemOut.hmd_index_systemFMI is Not Transmitted Verify hmd_bus_vlRLsystemOut.hmd_ctr_faultCounter is Not Transmitted Verify hmd_bus_acSystemOut.hmd_index_systemSPN is Not Transmitted Verify hmd_bus_acSystemOut.hmd_index_systemFMI is Not Transmitted Verify hmd_bus_acSystemOut.hmd_ctr_faultCounter is Not Transmitted Verify hmd_bus_df1SystemOut.hmd_index_systemSPN is Not Transmitted Verify hmd_bus_df1SystemOut.hmd_index_systemFMI is Not Transmitted Verify hmd_bus_df1SystemOut.hmd_ctr_faultCounter is Not Transmitted Verify hmd_bus_df2SystemOut.hmd_index_systemSPN is Not Transmitted Verify hmd_bus_df2SystemOut.hmd_index_systemFMI is Not Transmitted Verify hmd_bus_df2SystemOut.hmd_ctr_faultCounter is Not Transmitted Verify hmd_bus_dpFsystemOut.hmd_index_systemSPN is Not Transmitted Verify hmd_bus_dpFsystemOut.hmd_index_systemFMI is Not Transmitted Verify hmd_bus_dpFsystemOut.hmd_ctr_faultCounter is Not Transmitted Verify hmd_bus_dpRsystemOut.hmd_index_systemSPN is Not Transmitted Verify hmd_bus_dpRsystemOut.hmd_index_systemFMI is Not Transmitted Verify hmd_bus_dpRsystemOut.hmd_ctr_faultCounter is Not Transmitted Verify hmd_bus_dpAsystemOut.hmd_index_systemSPN is Not Transmitted Verify hmd_bus_dpAsystemOut.hmd_index_systemFMI is Not Transmitted Verify hmd_bus_dpAsystemOut.hmd_ctr_faultCounter is Not Transmitted Verify hmd_bus_dpvSystemOut.hmd_index_systemSPN is Not Transmitted Verify hmd_bus_dpvSystemOut.hmd_index_systemFMI is Not Transmitted Verify hmd_bus_dpvSystemOut.hmd_ctr_faultCounter is Not Transmitted Verify hmd_bus_tas1SystemOut.hmd_index_systemSPN is Not Transmitted Verify hmd_bus_tas1SystemOut.hmd_index_systemFMI is Not Transmitted Verify hmd_bus_tas1SystemOut.hmd_ctr_faultCounter is Not Transmitted Verify hmd_bus_tas2SystemOut.hmd_index_systemSPN is Not Transmitted Verify hmd_bus_tas2SystemOut.hmd_index_systemFMI is Not Transmitted Verify hmd_bus_tas2SystemOut.hmd_ctr_faultCounter is Not Transmitted Verify hmd_bus_smSystemOut.hmd_index_systemSPN is Not Transmitted Verify hmd_bus_smSystemOut.hmd_index_systemFMI is Not Transmitted Verify hmd_bus_smSystemOut.hmd_ctr_faultCounter is Not Transmitted Verify hmd_bus_pdu1SystemOut.hmd_index_systemSPN is Not Transmitted Verify hmd_bus_pdu1SystemOut.hmd_index_systemFMI is Not Transmitted Verify hmd_bus_pdu1SystemOut.hmd_ctr_faultCounter is Not Transmitted Verify hmd_bus_pdu2SystemOut.hmd_index_systemSPN is Not Transmitted Verify hmd_bus_pdu2SystemOut.hmd_index_systemFMI is Not Transmitted Verify hmd_bus_pdu2SystemOut.hmd_ctr_faultCounter is Not Transmitted Verify hmd_bus_intcSystemOut.hmd_index_systemSPN is Not Transmitted Verify hmd_bus_intcSystemOut.hmd_index_systemFMI is Not Transmitted Verify hmd_bus_intcSystemOut.hmd_ctr_faultCounter is Not Transmitted At: t+1 Set hmd_bus_dgps1SystemOut.hmd_index_systemSPN to 524287 Set hmd_bus_dgps1SystemOut.hmd_index_systemFMI to 31 Set hmd_bus_dgps1SystemOut.hmd_flt_systemMFL to 0 Set hmd_bus_dgps1SystemOut.hmd_ctr_faultCounter to 0 Set hmd_bus_dgps2SystemOut.hmd_index_systemSPN to 524287 Set hmd_bus_dgps2SystemOut.hmd_index_systemFMI to 31 Set hmd_bus_dgps2SystemOut.hmd_flt_systemMFL to 0 Set hmd_bus_dgps2SystemOut.hmd_ctr_faultCounter to 0 Set hmd_bus_vlFLsystemOut.hmd_index_systemSPN to 524287 Set hmd_bus_vlFLsystemOut.hmd_index_systemFMI to 31 Set hmd_bus_vlFLsystemOut.hmd_flt_systemMFL to 0 Set hmd_bus_vlFLsystemOut.hmd_ctr_faultCounter to 0 Set hmd_bus_vlFRsystemOut.hmd_index_systemSPN to 524287 Set hmd_bus_vlFRsystemOut.hmd_index_systemFMI to 31 Set hmd_bus_vlFRsystemOut.hmd_flt_systemMFL to 0 Set hmd_bus_vlFRsystemOut.hmd_ctr_faultCounter to 0 Set hmd_bus_vlRRsystemOut.hmd_index_systemSPN to 524287 Set hmd_bus_vlRRsystemOut.hmd_index_systemFMI to 31 Set hmd_bus_vlRRsystemOut.hmd_flt_systemMFL to 0 Set hmd_bus_vlRRsystemOut.hmd_ctr_faultCounter to 0 Set hmd_bus_vlRLsystemOut.hmd_index_systemSPN to 524287 Set hmd_bus_vlRLsystemOut.hmd_index_systemFMI to 31 Set hmd_bus_vlRLsystemOut.hmd_flt_systemMFL to 0 Set hmd_bus_vlRLsystemOut.hmd_ctr_faultCounter to 0 Set hmd_bus_acSystemOut.hmd_index_systemSPN to 524287 Set hmd_bus_acSystemOut.hmd_index_systemFMI to 31 Set hmd_bus_acSystemOut.hmd_flt_systemMFL to 0 Set hmd_bus_acSystemOut.hmd_ctr_faultCounter to 0 Set hmd_bus_df1SystemOut.hmd_index_systemSPN to 524287 Set hmd_bus_df1SystemOut.hmd_index_systemFMI to 31 Set hmd_bus_df1SystemOut.hmd_flt_systemMFL to 0 Set hmd_bus_df1SystemOut.hmd_ctr_faultCounter to 0 Set hmd_bus_df2SystemOut.hmd_index_systemSPN to 524287 Set hmd_bus_df2SystemOut.hmd_index_systemFMI to 31 Set hmd_bus_df2SystemOut.hmd_flt_systemMFL to 0 Set hmd_bus_df2SystemOut.hmd_ctr_faultCounter to 0 Set hmd_bus_dpFsystemOut.hmd_index_systemSPN to 524287 Set hmd_bus_dpFsystemOut.hmd_index_systemFMI to 31 Set hmd_bus_dpFsystemOut.hmd_flt_systemMFL to 0 Set hmd_bus_dpFsystemOut.hmd_ctr_faultCounter to 0 Set hmd_bus_dpRsystemOut.hmd_index_systemSPN to 524287 Set hmd_bus_dpRsystemOut.hmd_index_systemFMI to 31 Set hmd_bus_dpRsystemOut.hmd_flt_systemMFL to 0 Set hmd_bus_dpRsystemOut.hmd_ctr_faultCounter to 0 Set hmd_bus_dpAsystemOut.hmd_index_systemSPN to 524287 Set hmd_bus_dpAsystemOut.hmd_index_systemFMI to 31 Set hmd_bus_dpAsystemOut.hmd_flt_systemMFL to 0 Set hmd_bus_dpAsystemOut.hmd_ctr_faultCounter to 0 Set hmd_bus_dpvSystemOut.hmd_index_systemSPN to 524287 Set hmd_bus_dpvSystemOut.hmd_index_systemFMI to 31 Set hmd_bus_dpvSystemOut.hmd_flt_systemMFL to 1 Set hmd_bus_dpvSystemOut.hmd_ctr_faultCounter to 200 Set hmd_bus_tas1SystemOut.hmd_index_systemSPN to 524287 Set hmd_bus_tas1SystemOut.hmd_index_systemFMI to 31 Set hmd_bus_tas1SystemOut.hmd_flt_systemMFL to 0 Set hmd_bus_tas1SystemOut.hmd_ctr_faultCounter to 0 Set hmd_bus_tas2SystemOut.hmd_index_systemSPN to 524287 Set hmd_bus_tas2SystemOut.hmd_index_systemFMI to 31 Set hmd_bus_tas2SystemOut.hmd_flt_systemMFL to 0 Set hmd_bus_tas2SystemOut.hmd_ctr_faultCounter to 0 Set hmd_bus_smSystemOut.hmd_index_systemSPN to 524287 Set hmd_bus_smSystemOut.hmd_index_systemFMI to 31 Set hmd_bus_smSystemOut.hmd_flt_systemMFL to 0 Set hmd_bus_smSystemOut.hmd_ctr_faultCounter to 0 Set hmd_bus_pdu1SystemOut.hmd_index_systemSPN to 524287 Set hmd_bus_pdu1SystemOut.hmd_index_systemFMI to 31 Set hmd_bus_pdu1SystemOut.hmd_flt_systemMFL to 0 Set hmd_bus_pdu1SystemOut.hmd_ctr_faultCounter to 0 Set hmd_bus_pdu2SystemOut.hmd_index_systemSPN to 524287 Set hmd_bus_pdu2SystemOut.hmd_index_systemFMI to 31 Set hmd_bus_pdu2SystemOut.hmd_flt_systemMFL to 0 Set hmd_bus_pdu2SystemOut.hmd_ctr_faultCounter to 0 Set hmd_bus_intcSystemOut.hmd_index_systemSPN to 524287 Set hmd_bus_intcSystemOut.hmd_index_systemFMI to 31 Set hmd_bus_intcSystemOut.hmd_flt_systemMFL to 0 Set hmd_bus_intcSystemOut.hmd_ctr_faultCounter to 0 Verify hmd_bus_dgps1SystemOut.hmd_index_systemSPN is Not Transmitted Verify hmd_bus_dgps1SystemOut.hmd_index_systemFMI is Not Transmitted Verify hmd_bus_dgps1SystemOut.hmd_ctr_faultCounter is Not Transmitted Verify hmd_bus_dgps2SystemOut.hmd_index_systemSPN is Not Transmitted Verify hmd_bus_dgps2SystemOut.hmd_index_systemFMI is Not Transmitted Verify hmd_bus_dgps2SystemOut.hmd_ctr_faultCounter is Not Transmitted Verify hmd_bus_vlFLsystemOut.hmd_index_systemSPN is Not Transmitted Verify hmd_bus_vlFLsystemOut.hmd_index_systemFMI is Not Transmitted Verify hmd_bus_vlFLsystemOut.hmd_ctr_faultCounter is Not Transmitted Verify hmd_bus_vlFRsystemOut.hmd_index_systemSPN is Not Transmitted Verify hmd_bus_vlFRsystemOut.hmd_index_systemFMI is Not Transmitted Verify hmd_bus_vlFRsystemOut.hmd_ctr_faultCounter is Not Transmitted Verify hmd_bus_vlRRsystemOut.hmd_index_systemSPN is Not Transmitted Verify hmd_bus_vlRRsystemOut.hmd_index_systemFMI is Not Transmitted Verify hmd_bus_vlRRsystemOut.hmd_ctr_faultCounter is Not Transmitted Verify hmd_bus_vlRLsystemOut.hmd_index_systemSPN is Not Transmitted Verify hmd_bus_vlRLsystemOut.hmd_index_systemFMI is Not Transmitted Verify hmd_bus_vlRLsystemOut.hmd_ctr_faultCounter is Not Transmitted Verify hmd_bus_acSystemOut.hmd_index_systemSPN is Not Transmitted Verify hmd_bus_acSystemOut.hmd_index_systemFMI is Not Transmitted Verify hmd_bus_acSystemOut.hmd_ctr_faultCounter is Not Transmitted Verify hmd_bus_df1SystemOut.hmd_index_systemSPN is Not Transmitted Verify hmd_bus_df1SystemOut.hmd_index_systemFMI is Not Transmitted Verify hmd_bus_df1SystemOut.hmd_ctr_faultCounter is Not Transmitted Verify hmd_bus_df2SystemOut.hmd_index_systemSPN is Not Transmitted Verify hmd_bus_df2SystemOut.hmd_index_systemFMI is Not Transmitted Verify hmd_bus_df2SystemOut.hmd_ctr_faultCounter is Not Transmitted Verify hmd_bus_dpFsystemOut.hmd_index_systemSPN is Not Transmitted Verify hmd_bus_dpFsystemOut.hmd_index_systemFMI is Not Transmitted Verify hmd_bus_dpFsystemOut.hmd_ctr_faultCounter is Not Transmitted Verify hmd_bus_dpRsystemOut.hmd_index_systemSPN is Not Transmitted Verify hmd_bus_dpRsystemOut.hmd_index_systemFMI is Not Transmitted Verify hmd_bus_dpRsystemOut.hmd_ctr_faultCounter is Not Transmitted Verify hmd_bus_dpAsystemOut.hmd_index_systemSPN is Not Transmitted Verify hmd_bus_dpAsystemOut.hmd_index_systemFMI is Not Transmitted Verify hmd_bus_dpAsystemOut.hmd_ctr_faultCounter is Not Transmitted Verify hmd_bus_dpvSystemOut.hmd_index_systemSPN is Transmitted Verify hmd_bus_dpvSystemOut.hmd_index_systemFMI is Transmitted Verify hmd_bus_dpvSystemOut.hmd_ctr_faultCounter is Transmitted Verify hmd_bus_tas1SystemOut.hmd_index_systemSPN is Not Transmitted Verify hmd_bus_tas1SystemOut.hmd_index_systemFMI is Not Transmitted Verify hmd_bus_tas1SystemOut.hmd_ctr_faultCounter is Not Transmitted Verify hmd_bus_tas2SystemOut.hmd_index_systemSPN is Not Transmitted Verify hmd_bus_tas2SystemOut.hmd_index_systemFMI is Not Transmitted Verify hmd_bus_tas2SystemOut.hmd_ctr_faultCounter is Not Transmitted Verify hmd_bus_smSystemOut.hmd_index_systemSPN is Not Transmitted Verify hmd_bus_smSystemOut.hmd_index_systemFMI is Not Transmitted Verify hmd_bus_smSystemOut.hmd_ctr_faultCounter is Not Transmitted Verify hmd_bus_pdu1SystemOut.hmd_index_systemSPN is Not Transmitted Verify hmd_bus_pdu1SystemOut.hmd_index_systemFMI is Not Transmitted Verify hmd_bus_pdu1SystemOut.hmd_ctr_faultCounter is Not Transmitted Verify hmd_bus_pdu2SystemOut.hmd_index_systemSPN is Not Transmitted Verify hmd_bus_pdu2SystemOut.hmd_index_systemFMI is Not Transmitted Verify hmd_bus_pdu2SystemOut.hmd_ctr_faultCounter is Not Transmitted Verify hmd_bus_intcSystemOut.hmd_index_systemSPN is Not Transmitted Verify hmd_bus_intcSystemOut.hmd_index_systemFMI is Not Transmitted Verify hmd_bus_intcSystemOut.hmd_ctr_faultCounter is Not Transmitted |  | NORMAL | Nom/Max | Test Case | SSDD-L-23927 |  |  | LLR-MC-49025 | At t The hmd_flt_dpvsystemMFL signal from the subsystem is set to 0. Verify that SPN, FMI and OC information are not transmitted. At t+1 The hmd_flt_dpvsystemMFL signal of the subsystems has changed its state from 0 to 1, the MFL Builder transmits the SPN, FMI and OC information received in the hmd_index_dpAsystemSPN, hmd_index_dpAsystemFMI and hmd_ctr_dpAFaultCounter signals respectively.
TXB-HLC-TC_8702 | 4.1.2.48.0-158 |  | At: t Set hmd_bus_dgps1SystemOut.hmd_index_systemSPN to 521523 Set hmd_bus_dgps1SystemOut.hmd_index_systemFMI to 31 Set hmd_bus_dgps1SystemOut.hmd_flt_systemMFL to 0 Set hmd_bus_dgps1SystemOut.hmd_ctr_faultCounter to 0 Set hmd_bus_dgps2SystemOut.hmd_index_systemSPN to 521543 Set hmd_bus_dgps2SystemOut.hmd_index_systemFMI to 31 Set hmd_bus_dgps2SystemOut.hmd_flt_systemMFL to 0 Set hmd_bus_dgps2SystemOut.hmd_ctr_faultCounter to 0 Set hmd_bus_vlFLsystemOut.hmd_index_systemSPN to 521487 Set hmd_bus_vlFLsystemOut.hmd_index_systemFMI to 31 Set hmd_bus_vlFLsystemOut.hmd_flt_systemMFL to 0 Set hmd_bus_vlFLsystemOut.hmd_ctr_faultCounter to 0 Set hmd_bus_vlFRsystemOut.hmd_index_systemSPN to 521477 Set hmd_bus_vlFRsystemOut.hmd_index_systemFMI to 31 Set hmd_bus_vlFRsystemOut.hmd_flt_systemMFL to 0 Set hmd_bus_vlFRsystemOut.hmd_ctr_faultCounter to 0 Set hmd_bus_vlRRsystemOut.hmd_index_systemSPN to 521497 Set hmd_bus_vlRRsystemOut.hmd_index_systemFMI to 31 Set hmd_bus_vlRRsystemOut.hmd_flt_systemMFL to 0 Set hmd_bus_vlRRsystemOut.hmd_ctr_faultCounter to 0 Set hmd_bus_vlRLsystemOut.hmd_index_systemSPN to 521507 Set hmd_bus_vlRLsystemOut.hmd_index_systemFMI to 31 Set hmd_bus_vlRLsystemOut.hmd_flt_systemMFL to 0 Set hmd_bus_vlRLsystemOut.hmd_ctr_faultCounter to 0 Set hmd_bus_acSystemOut.hmd_index_systemSPN to 521656 Set hmd_bus_acSystemOut.hmd_index_systemFMI to 31 Set hmd_bus_acSystemOut.hmd_flt_systemMFL to 0 Set hmd_bus_acSystemOut.hmd_ctr_faultCounter to 0 Set hmd_bus_df1SystemOut.hmd_index_systemSPN to 521570 Set hmd_bus_df1SystemOut.hmd_index_systemFMI to 31 Set hmd_bus_df1SystemOut.hmd_flt_systemMFL to 0 Set hmd_bus_df1SystemOut.hmd_ctr_faultCounter to 0 Set hmd_bus_df2SystemOut.hmd_index_systemSPN to 521580 Set hmd_bus_df2SystemOut.hmd_index_systemFMI to 31 Set hmd_bus_df2SystemOut.hmd_flt_systemMFL to 0 Set hmd_bus_df2SystemOut.hmd_ctr_faultCounter to 0 Set hmd_bus_dpFsystemOut.hmd_index_systemSPN to 521590 Set hmd_bus_dpFsystemOut.hmd_index_systemFMI to 31 Set hmd_bus_dpFsystemOut.hmd_flt_systemMFL to 0 Set hmd_bus_dpFsystemOut.hmd_ctr_faultCounter to 0 Set hmd_bus_dpRsystemOut.hmd_index_systemSPN to 521600 Set hmd_bus_dpRsystemOut.hmd_index_systemFMI to 31 Set hmd_bus_dpRsystemOut.hmd_flt_systemMFL to 0 Set hmd_bus_dpRsystemOut.hmd_ctr_faultCounter to 0 Set hmd_bus_dpAsystemOut.hmd_index_systemSPN to 521610 Set hmd_bus_dpAsystemOut.hmd_index_systemFMI to 31 Set hmd_bus_dpAsystemOut.hmd_flt_systemMFL to 0 Set hmd_bus_dpAsystemOut.hmd_ctr_faultCounter to 0 Set hmd_bus_dpvSystemOut.hmd_index_systemSPN to 521553 Set hmd_bus_dpvSystemOut.hmd_index_systemFMI to 31 Set hmd_bus_dpvSystemOut.hmd_flt_systemMFL to 0 Set hmd_bus_dpvSystemOut.hmd_ctr_faultCounter to 1 Set hmd_bus_tas1SystemOut.hmd_index_systemSPN to 521770 Set hmd_bus_tas1SystemOut.hmd_index_systemFMI to 31 Set hmd_bus_tas1SystemOut.hmd_flt_systemMFL to 0 Set hmd_bus_tas1SystemOut.hmd_ctr_faultCounter to 0 Set hmd_bus_tas2SystemOut.hmd_index_systemSPN to 521771 Set hmd_bus_tas2SystemOut.hmd_index_systemFMI to 31 Set hmd_bus_tas2SystemOut.hmd_flt_systemMFL to 0 Set hmd_bus_tas2SystemOut.hmd_ctr_faultCounter to 0 Set hmd_bus_smSystemOut.hmd_index_systemSPN to 521720 Set hmd_bus_smSystemOut.hmd_index_systemFMI to 31 Set hmd_bus_smSystemOut.hmd_flt_systemMFL to 0 Set hmd_bus_smSystemOut.hmd_ctr_faultCounter to 0 Set hmd_bus_pdu1SystemOut.hmd_index_systemSPN to 521787 Set hmd_bus_pdu1SystemOut.hmd_index_systemFMI to 31 Set hmd_bus_pdu1SystemOut.hmd_flt_systemMFL to 0 Set hmd_bus_pdu1SystemOut.hmd_ctr_faultCounter to 0 Set hmd_bus_pdu2SystemOut.hmd_index_systemSPN to 521797 Set hmd_bus_pdu2SystemOut.hmd_index_systemFMI to 31 Set hmd_bus_pdu2SystemOut.hmd_flt_systemMFL to 0 Set hmd_bus_pdu2SystemOut.hmd_ctr_faultCounter to 0 Set hmd_bus_intcSystemOut.hmd_index_systemSPN to 521691 Set hmd_bus_intcSystemOut.hmd_index_systemFMI to 31 Set hmd_bus_intcSystemOut.hmd_flt_systemMFL to 0 Set hmd_bus_intcSystemOut.hmd_ctr_faultCounter to 0 Verify hmd_bus_dgps1SystemOut.hmd_index_systemSPN is Not Transmitted Verify hmd_bus_dgps1SystemOut.hmd_index_systemFMI is Not Transmitted Verify hmd_bus_dgps1SystemOut.hmd_ctr_faultCounter is Not Transmitted Verify hmd_bus_dgps2SystemOut.hmd_index_systemSPN is Not Transmitted Verify hmd_bus_dgps2SystemOut.hmd_index_systemFMI is Not Transmitted Verify hmd_bus_dgps2SystemOut.hmd_ctr_faultCounter is Not Transmitted Verify hmd_bus_vlFLsystemOut.hmd_index_systemSPN is Not Transmitted Verify hmd_bus_vlFLsystemOut.hmd_index_systemFMI is Not Transmitted Verify hmd_bus_vlFLsystemOut.hmd_ctr_faultCounter is Not Transmitted Verify hmd_bus_vlFRsystemOut.hmd_index_systemSPN is Not Transmitted Verify hmd_bus_vlFRsystemOut.hmd_index_systemFMI is Not Transmitted Verify hmd_bus_vlFRsystemOut.hmd_ctr_faultCounter is Not Transmitted Verify hmd_bus_vlRRsystemOut.hmd_index_systemSPN is Not Transmitted Verify hmd_bus_vlRRsystemOut.hmd_index_systemFMI is Not Transmitted Verify hmd_bus_vlRRsystemOut.hmd_ctr_faultCounter is Not Transmitted Verify hmd_bus_vlRLsystemOut.hmd_index_systemSPN is Not Transmitted Verify hmd_bus_vlRLsystemOut.hmd_index_systemFMI is Not Transmitted Verify hmd_bus_vlRLsystemOut.hmd_ctr_faultCounter is Not Transmitted Verify hmd_bus_acSystemOut.hmd_index_systemSPN is Not Transmitted Verify hmd_bus_acSystemOut.hmd_index_systemFMI is Not Transmitted Verify hmd_bus_acSystemOut.hmd_ctr_faultCounter is Not Transmitted Verify hmd_bus_df1SystemOut.hmd_index_systemSPN is Not Transmitted Verify hmd_bus_df1SystemOut.hmd_index_systemFMI is Not Transmitted Verify hmd_bus_df1SystemOut.hmd_ctr_faultCounter is Not Transmitted Verify hmd_bus_df2SystemOut.hmd_index_systemSPN is Not Transmitted Verify hmd_bus_df2SystemOut.hmd_index_systemFMI is Not Transmitted Verify hmd_bus_df2SystemOut.hmd_ctr_faultCounter is Not Transmitted Verify hmd_bus_dpFsystemOut.hmd_index_systemSPN is Not Transmitted Verify hmd_bus_dpFsystemOut.hmd_index_systemFMI is Not Transmitted Verify hmd_bus_dpFsystemOut.hmd_ctr_faultCounter is Not Transmitted Verify hmd_bus_dpRsystemOut.hmd_index_systemSPN is Not Transmitted Verify hmd_bus_dpRsystemOut.hmd_index_systemFMI is Not Transmitted Verify hmd_bus_dpRsystemOut.hmd_ctr_faultCounter is Not Transmitted Verify hmd_bus_dpAsystemOut.hmd_index_systemSPN is Not Transmitted Verify hmd_bus_dpAsystemOut.hmd_index_systemFMI is Not Transmitted Verify hmd_bus_dpAsystemOut.hmd_ctr_faultCounter is Not Transmitted Verify hmd_bus_dpvSystemOut.hmd_index_systemSPN is Not Transmitted Verify hmd_bus_dpvSystemOut.hmd_index_systemFMI is Not Transmitted Verify hmd_bus_dpvSystemOut.hmd_ctr_faultCounter is Not Transmitted Verify hmd_bus_tas1SystemOut.hmd_index_systemSPN is Not Transmitted Verify hmd_bus_tas1SystemOut.hmd_index_systemFMI is Not Transmitted Verify hmd_bus_tas1SystemOut.hmd_ctr_faultCounter is Not Transmitted Verify hmd_bus_tas2SystemOut.hmd_index_systemSPN is Not Transmitted Verify hmd_bus_tas2SystemOut.hmd_index_systemFMI is Not Transmitted Verify hmd_bus_tas2SystemOut.hmd_ctr_faultCounter is Not Transmitted Verify hmd_bus_smSystemOut.hmd_index_systemSPN is Not Transmitted Verify hmd_bus_smSystemOut.hmd_index_systemFMI is Not Transmitted Verify hmd_bus_smSystemOut.hmd_ctr_faultCounter is Not Transmitted Verify hmd_bus_pdu1SystemOut.hmd_index_systemSPN is Not Transmitted Verify hmd_bus_pdu1SystemOut.hmd_index_systemFMI is Not Transmitted Verify hmd_bus_pdu1SystemOut.hmd_ctr_faultCounter is Not Transmitted Verify hmd_bus_pdu2SystemOut.hmd_index_systemSPN is Not Transmitted Verify hmd_bus_pdu2SystemOut.hmd_index_systemFMI is Not Transmitted Verify hmd_bus_pdu2SystemOut.hmd_ctr_faultCounter is Not Transmitted Verify hmd_bus_intcSystemOut.hmd_index_systemSPN is Not Transmitted Verify hmd_bus_intcSystemOut.hmd_index_systemFMI is Not Transmitted Verify hmd_bus_intcSystemOut.hmd_ctr_faultCounter is Not Transmitted At: t+1 Set hmd_bus_dgps1SystemOut.hmd_index_systemSPN to 521523 Set hmd_bus_dgps1SystemOut.hmd_index_systemFMI to 31 Set hmd_bus_dgps1SystemOut.hmd_flt_systemMFL to 0 Set hmd_bus_dgps1SystemOut.hmd_ctr_faultCounter to 0 Set hmd_bus_dgps2SystemOut.hmd_index_systemSPN to 521543 Set hmd_bus_dgps2SystemOut.hmd_index_systemFMI to 31 Set hmd_bus_dgps2SystemOut.hmd_flt_systemMFL to 0 Set hmd_bus_dgps2SystemOut.hmd_ctr_faultCounter to 0 Set hmd_bus_vlFLsystemOut.hmd_index_systemSPN to 521487 Set hmd_bus_vlFLsystemOut.hmd_index_systemFMI to 31 Set hmd_bus_vlFLsystemOut.hmd_flt_systemMFL to 0 Set hmd_bus_vlFLsystemOut.hmd_ctr_faultCounter to 0 Set hmd_bus_vlFRsystemOut.hmd_index_systemSPN to 521477 Set hmd_bus_vlFRsystemOut.hmd_index_systemFMI to 31 Set hmd_bus_vlFRsystemOut.hmd_flt_systemMFL to 0 Set hmd_bus_vlFRsystemOut.hmd_ctr_faultCounter to 0 Set hmd_bus_vlRRsystemOut.hmd_index_systemSPN to 521497 Set hmd_bus_vlRRsystemOut.hmd_index_systemFMI to 31 Set hmd_bus_vlRRsystemOut.hmd_flt_systemMFL to 0 Set hmd_bus_vlRRsystemOut.hmd_ctr_faultCounter to 0 Set hmd_bus_vlRLsystemOut.hmd_index_systemSPN to 521507 Set hmd_bus_vlRLsystemOut.hmd_index_systemFMI to 31 Set hmd_bus_vlRLsystemOut.hmd_flt_systemMFL to 0 Set hmd_bus_vlRLsystemOut.hmd_ctr_faultCounter to 0 Set hmd_bus_acSystemOut.hmd_index_systemSPN to 521656 Set hmd_bus_acSystemOut.hmd_index_systemFMI to 31 Set hmd_bus_acSystemOut.hmd_flt_systemMFL to 0 Set hmd_bus_acSystemOut.hmd_ctr_faultCounter to 0 Set hmd_bus_df1SystemOut.hmd_index_systemSPN to 521570 Set hmd_bus_df1SystemOut.hmd_index_systemFMI to 31 Set hmd_bus_df1SystemOut.hmd_flt_systemMFL to 0 Set hmd_bus_df1SystemOut.hmd_ctr_faultCounter to 0 Set hmd_bus_df2SystemOut.hmd_index_systemSPN to 521580 Set hmd_bus_df2SystemOut.hmd_index_systemFMI to 31 Set hmd_bus_df2SystemOut.hmd_flt_systemMFL to 0 Set hmd_bus_df2SystemOut.hmd_ctr_faultCounter to 0 Set hmd_bus_dpFsystemOut.hmd_index_systemSPN to 521590 Set hmd_bus_dpFsystemOut.hmd_index_systemFMI to 31 Set hmd_bus_dpFsystemOut.hmd_flt_systemMFL to 0 Set hmd_bus_dpFsystemOut.hmd_ctr_faultCounter to 0 Set hmd_bus_dpRsystemOut.hmd_index_systemSPN to 521600 Set hmd_bus_dpRsystemOut.hmd_index_systemFMI to 31 Set hmd_bus_dpRsystemOut.hmd_flt_systemMFL to 0 Set hmd_bus_dpRsystemOut.hmd_ctr_faultCounter to 0 Set hmd_bus_dpAsystemOut.hmd_index_systemSPN to 521610 Set hmd_bus_dpAsystemOut.hmd_index_systemFMI to 31 Set hmd_bus_dpAsystemOut.hmd_flt_systemMFL to 0 Set hmd_bus_dpAsystemOut.hmd_ctr_faultCounter to 0 Set hmd_bus_dpvSystemOut.hmd_index_systemSPN to 521553 Set hmd_bus_dpvSystemOut.hmd_index_systemFMI to 31 Set hmd_bus_dpvSystemOut.hmd_flt_systemMFL to 0 Set hmd_bus_dpvSystemOut.hmd_ctr_faultCounter to 1 Set hmd_bus_tas1SystemOut.hmd_index_systemSPN to 521770 Set hmd_bus_tas1SystemOut.hmd_index_systemFMI to 31 Set hmd_bus_tas1SystemOut.hmd_flt_systemMFL to 0 Set hmd_bus_tas1SystemOut.hmd_ctr_faultCounter to 0 Set hmd_bus_tas2SystemOut.hmd_index_systemSPN to 521771 Set hmd_bus_tas2SystemOut.hmd_index_systemFMI to 31 Set hmd_bus_tas2SystemOut.hmd_flt_systemMFL to 0 Set hmd_bus_tas2SystemOut.hmd_ctr_faultCounter to 0 Set hmd_bus_smSystemOut.hmd_index_systemSPN to 521720 Set hmd_bus_smSystemOut.hmd_index_systemFMI to 31 Set hmd_bus_smSystemOut.hmd_flt_systemMFL to 0 Set hmd_bus_smSystemOut.hmd_ctr_faultCounter to 0 Set hmd_bus_pdu1SystemOut.hmd_index_systemSPN to 521787 Set hmd_bus_pdu1SystemOut.hmd_index_systemFMI to 31 Set hmd_bus_pdu1SystemOut.hmd_flt_systemMFL to 0 Set hmd_bus_pdu1SystemOut.hmd_ctr_faultCounter to 0 Set hmd_bus_pdu2SystemOut.hmd_index_systemSPN to 521797 Set hmd_bus_pdu2SystemOut.hmd_index_systemFMI to 31 Set hmd_bus_pdu2SystemOut.hmd_flt_systemMFL to 0 Set hmd_bus_pdu2SystemOut.hmd_ctr_faultCounter to 0 Set hmd_bus_intcSystemOut.hmd_index_systemSPN to 521691 Set hmd_bus_intcSystemOut.hmd_index_systemFMI to 31 Set hmd_bus_intcSystemOut.hmd_flt_systemMFL to 0 Set hmd_bus_intcSystemOut.hmd_ctr_faultCounter to 0 Verify hmd_bus_dgps1SystemOut.hmd_index_systemSPN is Not Transmitted Verify hmd_bus_dgps1SystemOut.hmd_index_systemFMI is Not Transmitted Verify hmd_bus_dgps1SystemOut.hmd_ctr_faultCounter is Not Transmitted Verify hmd_bus_dgps2SystemOut.hmd_index_systemSPN is Not Transmitted Verify hmd_bus_dgps2SystemOut.hmd_index_systemFMI is Not Transmitted Verify hmd_bus_dgps2SystemOut.hmd_ctr_faultCounter is Not Transmitted Verify hmd_bus_vlFLsystemOut.hmd_index_systemSPN is Not Transmitted Verify hmd_bus_vlFLsystemOut.hmd_index_systemFMI is Not Transmitted Verify hmd_bus_vlFLsystemOut.hmd_ctr_faultCounter is Not Transmitted Verify hmd_bus_vlFRsystemOut.hmd_index_systemSPN is Not Transmitted Verify hmd_bus_vlFRsystemOut.hmd_index_systemFMI is Not Transmitted Verify hmd_bus_vlFRsystemOut.hmd_ctr_faultCounter is Not Transmitted Verify hmd_bus_vlRRsystemOut.hmd_index_systemSPN is Not Transmitted Verify hmd_bus_vlRRsystemOut.hmd_index_systemFMI is Not Transmitted Verify hmd_bus_vlRRsystemOut.hmd_ctr_faultCounter is Not Transmitted Verify hmd_bus_vlRLsystemOut.hmd_index_systemSPN is Not Transmitted Verify hmd_bus_vlRLsystemOut.hmd_index_systemFMI is Not Transmitted Verify hmd_bus_vlRLsystemOut.hmd_ctr_faultCounter is Not Transmitted Verify hmd_bus_acSystemOut.hmd_index_systemSPN is Not Transmitted Verify hmd_bus_acSystemOut.hmd_index_systemFMI is Not Transmitted Verify hmd_bus_acSystemOut.hmd_ctr_faultCounter is Not Transmitted Verify hmd_bus_df1SystemOut.hmd_index_systemSPN is Not Transmitted Verify hmd_bus_df1SystemOut.hmd_index_systemFMI is Not Transmitted Verify hmd_bus_df1SystemOut.hmd_ctr_faultCounter is Not Transmitted Verify hmd_bus_df2SystemOut.hmd_index_systemSPN is Not Transmitted Verify hmd_bus_df2SystemOut.hmd_index_systemFMI is Not Transmitted Verify hmd_bus_df2SystemOut.hmd_ctr_faultCounter is Not Transmitted Verify hmd_bus_dpFsystemOut.hmd_index_systemSPN is Not Transmitted Verify hmd_bus_dpFsystemOut.hmd_index_systemFMI is Not Transmitted Verify hmd_bus_dpFsystemOut.hmd_ctr_faultCounter is Not Transmitted Verify hmd_bus_dpRsystemOut.hmd_index_systemSPN is Not Transmitted Verify hmd_bus_dpRsystemOut.hmd_index_systemFMI is Not Transmitted Verify hmd_bus_dpRsystemOut.hmd_ctr_faultCounter is Not Transmitted Verify hmd_bus_dpAsystemOut.hmd_index_systemSPN is Not Transmitted Verify hmd_bus_dpAsystemOut.hmd_index_systemFMI is Not Transmitted Verify hmd_bus_dpAsystemOut.hmd_ctr_faultCounter is Not Transmitted Verify hmd_bus_dpvSystemOut.hmd_index_systemSPN is Not Transmitted Verify hmd_bus_dpvSystemOut.hmd_index_systemFMI is Not Transmitted Verify hmd_bus_dpvSystemOut.hmd_ctr_faultCounter is Not Transmitted Verify hmd_bus_tas1SystemOut.hmd_index_systemSPN is Not Transmitted Verify hmd_bus_tas1SystemOut.hmd_index_systemFMI is Not Transmitted Verify hmd_bus_tas1SystemOut.hmd_ctr_faultCounter is Not Transmitted Verify hmd_bus_tas2SystemOut.hmd_index_systemSPN is Not Transmitted Verify hmd_bus_tas2SystemOut.hmd_index_systemFMI is Not Transmitted Verify hmd_bus_tas2SystemOut.hmd_ctr_faultCounter is Not Transmitted Verify hmd_bus_smSystemOut.hmd_index_systemSPN is Not Transmitted Verify hmd_bus_smSystemOut.hmd_index_systemFMI is Not Transmitted Verify hmd_bus_smSystemOut.hmd_ctr_faultCounter is Not Transmitted Verify hmd_bus_pdu1SystemOut.hmd_index_systemSPN is Not Transmitted Verify hmd_bus_pdu1SystemOut.hmd_index_systemFMI is Not Transmitted Verify hmd_bus_pdu1SystemOut.hmd_ctr_faultCounter is Not Transmitted Verify hmd_bus_pdu2SystemOut.hmd_index_systemSPN is Not Transmitted Verify hmd_bus_pdu2SystemOut.hmd_index_systemFMI is Not Transmitted Verify hmd_bus_pdu2SystemOut.hmd_ctr_faultCounter is Not Transmitted Verify hmd_bus_intcSystemOut.hmd_index_systemSPN is Not Transmitted Verify hmd_bus_intcSystemOut.hmd_index_systemFMI is Not Transmitted Verify hmd_bus_intcSystemOut.hmd_ctr_faultCounter is Not Transmitted |  | NORMAL | Nom/Nom | Test Case | SSDD-L-23927 |  |  | LLR-MC-49025 | At t The hmd_flt_dpvsystemMFL signal from the subsystem is set to 0. Verify that SPN, FMI and OC information are not transmitted. At t+1 The hmd_flt_dpvsystemMFL signal of the subsystems has not changed its state from 0 to 1, the MFL Builder does not transmit the SPN, FMI and OC information received in the hmd_index_dpAsystemSPN, hmd_index_dpAsystemFMI and hmd_ctr_dpAFaultCounter signals respectively.
TXB-HLC-TC_8703 | 4.1.2.48.0-159 |  | At: t Set hmd_bus_dgps1SystemOut.hmd_index_systemSPN to 521472 Set hmd_bus_dgps1SystemOut.hmd_index_systemFMI to 0 Set hmd_bus_dgps1SystemOut.hmd_flt_systemMFL to 0 Set hmd_bus_dgps1SystemOut.hmd_ctr_faultCounter to 0 Set hmd_bus_dgps2SystemOut.hmd_index_systemSPN to 521472 Set hmd_bus_dgps2SystemOut.hmd_index_systemFMI to 0 Set hmd_bus_dgps2SystemOut.hmd_flt_systemMFL to 0 Set hmd_bus_dgps2SystemOut.hmd_ctr_faultCounter to 0 Set hmd_bus_vlFLsystemOut.hmd_index_systemSPN to 521472 Set hmd_bus_vlFLsystemOut.hmd_index_systemFMI to 0 Set hmd_bus_vlFLsystemOut.hmd_flt_systemMFL to 0 Set hmd_bus_vlFLsystemOut.hmd_ctr_faultCounter to 0 Set hmd_bus_vlFRsystemOut.hmd_index_systemSPN to 521472 Set hmd_bus_vlFRsystemOut.hmd_index_systemFMI to 0 Set hmd_bus_vlFRsystemOut.hmd_flt_systemMFL to 0 Set hmd_bus_vlFRsystemOut.hmd_ctr_faultCounter to 0 Set hmd_bus_vlRRsystemOut.hmd_index_systemSPN to 521472 Set hmd_bus_vlRRsystemOut.hmd_index_systemFMI to 0 Set hmd_bus_vlRRsystemOut.hmd_flt_systemMFL to 0 Set hmd_bus_vlRRsystemOut.hmd_ctr_faultCounter to 0 Set hmd_bus_vlRLsystemOut.hmd_index_systemSPN to 521472 Set hmd_bus_vlRLsystemOut.hmd_index_systemFMI to 0 Set hmd_bus_vlRLsystemOut.hmd_flt_systemMFL to 0 Set hmd_bus_vlRLsystemOut.hmd_ctr_faultCounter to 0 Set hmd_bus_acSystemOut.hmd_index_systemSPN to 521472 Set hmd_bus_acSystemOut.hmd_index_systemFMI to 0 Set hmd_bus_acSystemOut.hmd_flt_systemMFL to 0 Set hmd_bus_acSystemOut.hmd_ctr_faultCounter to 0 Set hmd_bus_df1SystemOut.hmd_index_systemSPN to 521472 Set hmd_bus_df1SystemOut.hmd_index_systemFMI to 0 Set hmd_bus_df1SystemOut.hmd_flt_systemMFL to 0 Set hmd_bus_df1SystemOut.hmd_ctr_faultCounter to 0 Set hmd_bus_df2SystemOut.hmd_index_systemSPN to 521472 Set hmd_bus_df2SystemOut.hmd_index_systemFMI to 0 Set hmd_bus_df2SystemOut.hmd_flt_systemMFL to 0 Set hmd_bus_df2SystemOut.hmd_ctr_faultCounter to 0 Set hmd_bus_dpFsystemOut.hmd_index_systemSPN to 521472 Set hmd_bus_dpFsystemOut.hmd_index_systemFMI to 0 Set hmd_bus_dpFsystemOut.hmd_flt_systemMFL to 0 Set hmd_bus_dpFsystemOut.hmd_ctr_faultCounter to 0 Set hmd_bus_dpRsystemOut.hmd_index_systemSPN to 521472 Set hmd_bus_dpRsystemOut.hmd_index_systemFMI to 0 Set hmd_bus_dpRsystemOut.hmd_flt_systemMFL to 0 Set hmd_bus_dpRsystemOut.hmd_ctr_faultCounter to 0 Set hmd_bus_dpAsystemOut.hmd_index_systemSPN to 521472 Set hmd_bus_dpAsystemOut.hmd_index_systemFMI to 0 Set hmd_bus_dpAsystemOut.hmd_flt_systemMFL to 0 Set hmd_bus_dpAsystemOut.hmd_ctr_faultCounter to 0 Set hmd_bus_dpvSystemOut.hmd_index_systemSPN to 521472 Set hmd_bus_dpvSystemOut.hmd_index_systemFMI to 0 Set hmd_bus_dpvSystemOut.hmd_flt_systemMFL to 0 Set hmd_bus_dpvSystemOut.hmd_ctr_faultCounter to 0 Set hmd_bus_tas1SystemOut.hmd_index_systemSPN to 521472 Set hmd_bus_tas1SystemOut.hmd_index_systemFMI to 0 Set hmd_bus_tas1SystemOut.hmd_flt_systemMFL to 0 Set hmd_bus_tas1SystemOut.hmd_ctr_faultCounter to 0 Set hmd_bus_tas2SystemOut.hmd_index_systemSPN to 521472 Set hmd_bus_tas2SystemOut.hmd_index_systemFMI to 0 Set hmd_bus_tas2SystemOut.hmd_flt_systemMFL to 0 Set hmd_bus_tas2SystemOut.hmd_ctr_faultCounter to 0 Set hmd_bus_smSystemOut.hmd_index_systemSPN to 521472 Set hmd_bus_smSystemOut.hmd_index_systemFMI to 0 Set hmd_bus_smSystemOut.hmd_flt_systemMFL to 0 Set hmd_bus_smSystemOut.hmd_ctr_faultCounter to 0 Set hmd_bus_pdu1SystemOut.hmd_index_systemSPN to 521472 Set hmd_bus_pdu1SystemOut.hmd_index_systemFMI to 0 Set hmd_bus_pdu1SystemOut.hmd_flt_systemMFL to 0 Set hmd_bus_pdu1SystemOut.hmd_ctr_faultCounter to 0 Set hmd_bus_pdu2SystemOut.hmd_index_systemSPN to 521472 Set hmd_bus_pdu2SystemOut.hmd_index_systemFMI to 0 Set hmd_bus_pdu2SystemOut.hmd_flt_systemMFL to 0 Set hmd_bus_pdu2SystemOut.hmd_ctr_faultCounter to 0 Set hmd_bus_intcSystemOut.hmd_index_systemSPN to 521472 Set hmd_bus_intcSystemOut.hmd_index_systemFMI to 0 Set hmd_bus_intcSystemOut.hmd_flt_systemMFL to 0 Set hmd_bus_intcSystemOut.hmd_ctr_faultCounter to 0 Verify hmd_bus_dgps1SystemOut.hmd_index_systemSPN is Not Transmitted Verify hmd_bus_dgps1SystemOut.hmd_index_systemFMI is Not Transmitted Verify hmd_bus_dgps1SystemOut.hmd_ctr_faultCounter is Not Transmitted Verify hmd_bus_dgps2SystemOut.hmd_index_systemSPN is Not Transmitted Verify hmd_bus_dgps2SystemOut.hmd_index_systemFMI is Not Transmitted Verify hmd_bus_dgps2SystemOut.hmd_ctr_faultCounter is Not Transmitted Verify hmd_bus_vlFLsystemOut.hmd_index_systemSPN is Not Transmitted Verify hmd_bus_vlFLsystemOut.hmd_index_systemFMI is Not Transmitted Verify hmd_bus_vlFLsystemOut.hmd_ctr_faultCounter is Not Transmitted Verify hmd_bus_vlFRsystemOut.hmd_index_systemSPN is Not Transmitted Verify hmd_bus_vlFRsystemOut.hmd_index_systemFMI is Not Transmitted Verify hmd_bus_vlFRsystemOut.hmd_ctr_faultCounter is Not Transmitted Verify hmd_bus_vlRRsystemOut.hmd_index_systemSPN is Not Transmitted Verify hmd_bus_vlRRsystemOut.hmd_index_systemFMI is Not Transmitted Verify hmd_bus_vlRRsystemOut.hmd_ctr_faultCounter is Not Transmitted Verify hmd_bus_vlRLsystemOut.hmd_index_systemSPN is Not Transmitted Verify hmd_bus_vlRLsystemOut.hmd_index_systemFMI is Not Transmitted Verify hmd_bus_vlRLsystemOut.hmd_ctr_faultCounter is Not Transmitted Verify hmd_bus_acSystemOut.hmd_index_systemSPN is Not Transmitted Verify hmd_bus_acSystemOut.hmd_index_systemFMI is Not Transmitted Verify hmd_bus_acSystemOut.hmd_ctr_faultCounter is Not Transmitted Verify hmd_bus_df1SystemOut.hmd_index_systemSPN is Not Transmitted Verify hmd_bus_df1SystemOut.hmd_index_systemFMI is Not Transmitted Verify hmd_bus_df1SystemOut.hmd_ctr_faultCounter is Not Transmitted Verify hmd_bus_df2SystemOut.hmd_index_systemSPN is Not Transmitted Verify hmd_bus_df2SystemOut.hmd_index_systemFMI is Not Transmitted Verify hmd_bus_df2SystemOut.hmd_ctr_faultCounter is Not Transmitted Verify hmd_bus_dpFsystemOut.hmd_index_systemSPN is Not Transmitted Verify hmd_bus_dpFsystemOut.hmd_index_systemFMI is Not Transmitted Verify hmd_bus_dpFsystemOut.hmd_ctr_faultCounter is Not Transmitted Verify hmd_bus_dpRsystemOut.hmd_index_systemSPN is Not Transmitted Verify hmd_bus_dpRsystemOut.hmd_index_systemFMI is Not Transmitted Verify hmd_bus_dpRsystemOut.hmd_ctr_faultCounter is Not Transmitted Verify hmd_bus_dpAsystemOut.hmd_index_systemSPN is Not Transmitted Verify hmd_bus_dpAsystemOut.hmd_index_systemFMI is Not Transmitted Verify hmd_bus_dpAsystemOut.hmd_ctr_faultCounter is Not Transmitted Verify hmd_bus_dpvSystemOut.hmd_index_systemSPN is Not Transmitted Verify hmd_bus_dpvSystemOut.hmd_index_systemFMI is Not Transmitted Verify hmd_bus_dpvSystemOut.hmd_ctr_faultCounter is Not Transmitted Verify hmd_bus_tas1SystemOut.hmd_index_systemSPN is Not Transmitted Verify hmd_bus_tas1SystemOut.hmd_index_systemFMI is Not Transmitted Verify hmd_bus_tas1SystemOut.hmd_ctr_faultCounter is Not Transmitted Verify hmd_bus_tas2SystemOut.hmd_index_systemSPN is Not Transmitted Verify hmd_bus_tas2SystemOut.hmd_index_systemFMI is Not Transmitted Verify hmd_bus_tas2SystemOut.hmd_ctr_faultCounter is Not Transmitted Verify hmd_bus_smSystemOut.hmd_index_systemSPN is Not Transmitted Verify hmd_bus_smSystemOut.hmd_index_systemFMI is Not Transmitted Verify hmd_bus_smSystemOut.hmd_ctr_faultCounter is Not Transmitted Verify hmd_bus_pdu1SystemOut.hmd_index_systemSPN is Not Transmitted Verify hmd_bus_pdu1SystemOut.hmd_index_systemFMI is Not Transmitted Verify hmd_bus_pdu1SystemOut.hmd_ctr_faultCounter is Not Transmitted Verify hmd_bus_pdu2SystemOut.hmd_index_systemSPN is Not Transmitted Verify hmd_bus_pdu2SystemOut.hmd_index_systemFMI is Not Transmitted Verify hmd_bus_pdu2SystemOut.hmd_ctr_faultCounter is Not Transmitted Verify hmd_bus_intcSystemOut.hmd_index_systemSPN is Not Transmitted Verify hmd_bus_intcSystemOut.hmd_index_systemFMI is Not Transmitted Verify hmd_bus_intcSystemOut.hmd_ctr_faultCounter is Not Transmitted At: t+1 Set hmd_bus_dgps1SystemOut.hmd_index_systemSPN to 521472 Set hmd_bus_dgps1SystemOut.hmd_index_systemFMI to 0 Set hmd_bus_dgps1SystemOut.hmd_flt_systemMFL to 0 Set hmd_bus_dgps1SystemOut.hmd_ctr_faultCounter to 0 Set hmd_bus_dgps2SystemOut.hmd_index_systemSPN to 521472 Set hmd_bus_dgps2SystemOut.hmd_index_systemFMI to 0 Set hmd_bus_dgps2SystemOut.hmd_flt_systemMFL to 0 Set hmd_bus_dgps2SystemOut.hmd_ctr_faultCounter to 0 Set hmd_bus_vlFLsystemOut.hmd_index_systemSPN to 521472 Set hmd_bus_vlFLsystemOut.hmd_index_systemFMI to 0 Set hmd_bus_vlFLsystemOut.hmd_flt_systemMFL to 0 Set hmd_bus_vlFLsystemOut.hmd_ctr_faultCounter to 0 Set hmd_bus_vlFRsystemOut.hmd_index_systemSPN to 521472 Set hmd_bus_vlFRsystemOut.hmd_index_systemFMI to 0 Set hmd_bus_vlFRsystemOut.hmd_flt_systemMFL to 0 Set hmd_bus_vlFRsystemOut.hmd_ctr_faultCounter to 0 Set hmd_bus_vlRRsystemOut.hmd_index_systemSPN to 521472 Set hmd_bus_vlRRsystemOut.hmd_index_systemFMI to 0 Set hmd_bus_vlRRsystemOut.hmd_flt_systemMFL to 0 Set hmd_bus_vlRRsystemOut.hmd_ctr_faultCounter to 0 Set hmd_bus_vlRLsystemOut.hmd_index_systemSPN to 521472 Set hmd_bus_vlRLsystemOut.hmd_index_systemFMI to 0 Set hmd_bus_vlRLsystemOut.hmd_flt_systemMFL to 0 Set hmd_bus_vlRLsystemOut.hmd_ctr_faultCounter to 0 Set hmd_bus_acSystemOut.hmd_index_systemSPN to 521472 Set hmd_bus_acSystemOut.hmd_index_systemFMI to 0 Set hmd_bus_acSystemOut.hmd_flt_systemMFL to 0 Set hmd_bus_acSystemOut.hmd_ctr_faultCounter to 0 Set hmd_bus_df1SystemOut.hmd_index_systemSPN to 521472 Set hmd_bus_df1SystemOut.hmd_index_systemFMI to 0 Set hmd_bus_df1SystemOut.hmd_flt_systemMFL to 0 Set hmd_bus_df1SystemOut.hmd_ctr_faultCounter to 0 Set hmd_bus_df2SystemOut.hmd_index_systemSPN to 521472 Set hmd_bus_df2SystemOut.hmd_index_systemFMI to 0 Set hmd_bus_df2SystemOut.hmd_flt_systemMFL to 0 Set hmd_bus_df2SystemOut.hmd_ctr_faultCounter to 0 Set hmd_bus_dpFsystemOut.hmd_index_systemSPN to 521472 Set hmd_bus_dpFsystemOut.hmd_index_systemFMI to 0 Set hmd_bus_dpFsystemOut.hmd_flt_systemMFL to 0 Set hmd_bus_dpFsystemOut.hmd_ctr_faultCounter to 0 Set hmd_bus_dpRsystemOut.hmd_index_systemSPN to 521472 Set hmd_bus_dpRsystemOut.hmd_index_systemFMI to 0 Set hmd_bus_dpRsystemOut.hmd_flt_systemMFL to 0 Set hmd_bus_dpRsystemOut.hmd_ctr_faultCounter to 0 Set hmd_bus_dpAsystemOut.hmd_index_systemSPN to 521472 Set hmd_bus_dpAsystemOut.hmd_index_systemFMI to 0 Set hmd_bus_dpAsystemOut.hmd_flt_systemMFL to 0 Set hmd_bus_dpAsystemOut.hmd_ctr_faultCounter to 0 Set hmd_bus_dpvSystemOut.hmd_index_systemSPN to 521472 Set hmd_bus_dpvSystemOut.hmd_index_systemFMI to 0 Set hmd_bus_dpvSystemOut.hmd_flt_systemMFL to 0 Set hmd_bus_dpvSystemOut.hmd_ctr_faultCounter to 0 Set hmd_bus_tas1SystemOut.hmd_index_systemSPN to 521472 Set hmd_bus_tas1SystemOut.hmd_index_systemFMI to 0 Set hmd_bus_tas1SystemOut.hmd_flt_systemMFL to 1 Set hmd_bus_tas1SystemOut.hmd_ctr_faultCounter to 0 Set hmd_bus_tas2SystemOut.hmd_index_systemSPN to 521472 Set hmd_bus_tas2SystemOut.hmd_index_systemFMI to 0 Set hmd_bus_tas2SystemOut.hmd_flt_systemMFL to 0 Set hmd_bus_tas2SystemOut.hmd_ctr_faultCounter to 0 Set hmd_bus_smSystemOut.hmd_index_systemSPN to 521472 Set hmd_bus_smSystemOut.hmd_index_systemFMI to 0 Set hmd_bus_smSystemOut.hmd_flt_systemMFL to 0 Set hmd_bus_smSystemOut.hmd_ctr_faultCounter to 0 Set hmd_bus_pdu1SystemOut.hmd_index_systemSPN to 521472 Set hmd_bus_pdu1SystemOut.hmd_index_systemFMI to 0 Set hmd_bus_pdu1SystemOut.hmd_flt_systemMFL to 0 Set hmd_bus_pdu1SystemOut.hmd_ctr_faultCounter to 0 Set hmd_bus_pdu2SystemOut.hmd_index_systemSPN to 521472 Set hmd_bus_pdu2SystemOut.hmd_index_systemFMI to 0 Set hmd_bus_pdu2SystemOut.hmd_flt_systemMFL to 0 Set hmd_bus_pdu2SystemOut.hmd_ctr_faultCounter to 0 Set hmd_bus_intcSystemOut.hmd_index_systemSPN to 521472 Set hmd_bus_intcSystemOut.hmd_index_systemFMI to 0 Set hmd_bus_intcSystemOut.hmd_flt_systemMFL to 0 Set hmd_bus_intcSystemOut.hmd_ctr_faultCounter to 0 Verify hmd_bus_dgps1SystemOut.hmd_index_systemSPN is Not Transmitted Verify hmd_bus_dgps1SystemOut.hmd_index_systemFMI is Not Transmitted Verify hmd_bus_dgps1SystemOut.hmd_ctr_faultCounter is Not Transmitted Verify hmd_bus_dgps2SystemOut.hmd_index_systemSPN is Not Transmitted Verify hmd_bus_dgps2SystemOut.hmd_index_systemFMI is Not Transmitted Verify hmd_bus_dgps2SystemOut.hmd_ctr_faultCounter is Not Transmitted Verify hmd_bus_vlFLsystemOut.hmd_index_systemSPN is Not Transmitted Verify hmd_bus_vlFLsystemOut.hmd_index_systemFMI is Not Transmitted Verify hmd_bus_vlFLsystemOut.hmd_ctr_faultCounter is Not Transmitted Verify hmd_bus_vlFRsystemOut.hmd_index_systemSPN is Not Transmitted Verify hmd_bus_vlFRsystemOut.hmd_index_systemFMI is Not Transmitted Verify hmd_bus_vlFRsystemOut.hmd_ctr_faultCounter is Not Transmitted Verify hmd_bus_vlRRsystemOut.hmd_index_systemSPN is Not Transmitted Verify hmd_bus_vlRRsystemOut.hmd_index_systemFMI is Not Transmitted Verify hmd_bus_vlRRsystemOut.hmd_ctr_faultCounter is Not Transmitted Verify hmd_bus_vlRLsystemOut.hmd_index_systemSPN is Not Transmitted Verify hmd_bus_vlRLsystemOut.hmd_index_systemFMI is Not Transmitted Verify hmd_bus_vlRLsystemOut.hmd_ctr_faultCounter is Not Transmitted Verify hmd_bus_acSystemOut.hmd_index_systemSPN is Not Transmitted Verify hmd_bus_acSystemOut.hmd_index_systemFMI is Not Transmitted Verify hmd_bus_acSystemOut.hmd_ctr_faultCounter is Not Transmitted Verify hmd_bus_df1SystemOut.hmd_index_systemSPN is Not Transmitted Verify hmd_bus_df1SystemOut.hmd_index_systemFMI is Not Transmitted Verify hmd_bus_df1SystemOut.hmd_ctr_faultCounter is Not Transmitted Verify hmd_bus_df2SystemOut.hmd_index_systemSPN is Not Transmitted Verify hmd_bus_df2SystemOut.hmd_index_systemFMI is Not Transmitted Verify hmd_bus_df2SystemOut.hmd_ctr_faultCounter is Not Transmitted Verify hmd_bus_dpFsystemOut.hmd_index_systemSPN is Not Transmitted Verify hmd_bus_dpFsystemOut.hmd_index_systemFMI is Not Transmitted Verify hmd_bus_dpFsystemOut.hmd_ctr_faultCounter is Not Transmitted Verify hmd_bus_dpRsystemOut.hmd_index_systemSPN is Not Transmitted Verify hmd_bus_dpRsystemOut.hmd_index_systemFMI is Not Transmitted Verify hmd_bus_dpRsystemOut.hmd_ctr_faultCounter is Not Transmitted Verify hmd_bus_dpAsystemOut.hmd_index_systemSPN is Not Transmitted Verify hmd_bus_dpAsystemOut.hmd_index_systemFMI is Not Transmitted Verify hmd_bus_dpAsystemOut.hmd_ctr_faultCounter is Not Transmitted Verify hmd_bus_dpvSystemOut.hmd_index_systemSPN is Not Transmitted Verify hmd_bus_dpvSystemOut.hmd_index_systemFMI is Not Transmitted Verify hmd_bus_dpvSystemOut.hmd_ctr_faultCounter is Not Transmitted Verify hmd_bus_tas1SystemOut.hmd_index_systemSPN is Transmitted Verify hmd_bus_tas1SystemOut.hmd_index_systemFMI is Transmitted Verify hmd_bus_tas1SystemOut.hmd_ctr_faultCounter is Transmitted Verify hmd_bus_tas2SystemOut.hmd_index_systemSPN is Not Transmitted Verify hmd_bus_tas2SystemOut.hmd_index_systemFMI is Not Transmitted Verify hmd_bus_tas2SystemOut.hmd_ctr_faultCounter is Not Transmitted Verify hmd_bus_smSystemOut.hmd_index_systemSPN is Not Transmitted Verify hmd_bus_smSystemOut.hmd_index_systemFMI is Not Transmitted Verify hmd_bus_smSystemOut.hmd_ctr_faultCounter is Not Transmitted Verify hmd_bus_pdu1SystemOut.hmd_index_systemSPN is Not Transmitted Verify hmd_bus_pdu1SystemOut.hmd_index_systemFMI is Not Transmitted Verify hmd_bus_pdu1SystemOut.hmd_ctr_faultCounter is Not Transmitted Verify hmd_bus_pdu2SystemOut.hmd_index_systemSPN is Not Transmitted Verify hmd_bus_pdu2SystemOut.hmd_index_systemFMI is Not Transmitted Verify hmd_bus_pdu2SystemOut.hmd_ctr_faultCounter is Not Transmitted Verify hmd_bus_intcSystemOut.hmd_index_systemSPN is Not Transmitted Verify hmd_bus_intcSystemOut.hmd_index_systemFMI is Not Transmitted Verify hmd_bus_intcSystemOut.hmd_ctr_faultCounter is Not Transmitted |  | NORMAL | Nom/Min | Test Case | SSDD-L-23927 |  |  | LLR-MC-49025 | At t The hmd_flt_tas1SystemMFL signal from the subsystem is set to 0. Verify that SPN, FMI and OC information are not transmitted. At t+1 The hmd_flt_tas1SystemMFL signal of the subsystems has changed its state from 0 to 1, the MFL Builder transmits the SPN, FMI and OC information received in the hmd_index_tas1SystemSPN, hmd_index_tas1SystemFMI and hmd_ctr_tas1FaultCounter signals respectively.
TXB-HLC-TC_8704 | 4.1.2.48.0-160 |  | At: t Set hmd_bus_dgps1SystemOut.hmd_index_systemSPN to 521523 Set hmd_bus_dgps1SystemOut.hmd_index_systemFMI to 31 Set hmd_bus_dgps1SystemOut.hmd_flt_systemMFL to 0 Set hmd_bus_dgps1SystemOut.hmd_ctr_faultCounter to 0 Set hmd_bus_dgps2SystemOut.hmd_index_systemSPN to 521543 Set hmd_bus_dgps2SystemOut.hmd_index_systemFMI to 31 Set hmd_bus_dgps2SystemOut.hmd_flt_systemMFL to 0 Set hmd_bus_dgps2SystemOut.hmd_ctr_faultCounter to 0 Set hmd_bus_vlFLsystemOut.hmd_index_systemSPN to 521487 Set hmd_bus_vlFLsystemOut.hmd_index_systemFMI to 31 Set hmd_bus_vlFLsystemOut.hmd_flt_systemMFL to 0 Set hmd_bus_vlFLsystemOut.hmd_ctr_faultCounter to 0 Set hmd_bus_vlFRsystemOut.hmd_index_systemSPN to 521477 Set hmd_bus_vlFRsystemOut.hmd_index_systemFMI to 31 Set hmd_bus_vlFRsystemOut.hmd_flt_systemMFL to 0 Set hmd_bus_vlFRsystemOut.hmd_ctr_faultCounter to 0 Set hmd_bus_vlRRsystemOut.hmd_index_systemSPN to 521497 Set hmd_bus_vlRRsystemOut.hmd_index_systemFMI to 31 Set hmd_bus_vlRRsystemOut.hmd_flt_systemMFL to 0 Set hmd_bus_vlRRsystemOut.hmd_ctr_faultCounter to 0 Set hmd_bus_vlRLsystemOut.hmd_index_systemSPN to 521507 Set hmd_bus_vlRLsystemOut.hmd_index_systemFMI to 31 Set hmd_bus_vlRLsystemOut.hmd_flt_systemMFL to 0 Set hmd_bus_vlRLsystemOut.hmd_ctr_faultCounter to 0 Set hmd_bus_acSystemOut.hmd_index_systemSPN to 521656 Set hmd_bus_acSystemOut.hmd_index_systemFMI to 31 Set hmd_bus_acSystemOut.hmd_flt_systemMFL to 0 Set hmd_bus_acSystemOut.hmd_ctr_faultCounter to 0 Set hmd_bus_df1SystemOut.hmd_index_systemSPN to 521570 Set hmd_bus_df1SystemOut.hmd_index_systemFMI to 31 Set hmd_bus_df1SystemOut.hmd_flt_systemMFL to 0 Set hmd_bus_df1SystemOut.hmd_ctr_faultCounter to 0 Set hmd_bus_df2SystemOut.hmd_index_systemSPN to 521580 Set hmd_bus_df2SystemOut.hmd_index_systemFMI to 31 Set hmd_bus_df2SystemOut.hmd_flt_systemMFL to 0 Set hmd_bus_df2SystemOut.hmd_ctr_faultCounter to 0 Set hmd_bus_dpFsystemOut.hmd_index_systemSPN to 521590 Set hmd_bus_dpFsystemOut.hmd_index_systemFMI to 31 Set hmd_bus_dpFsystemOut.hmd_flt_systemMFL to 0 Set hmd_bus_dpFsystemOut.hmd_ctr_faultCounter to 0 Set hmd_bus_dpRsystemOut.hmd_index_systemSPN to 521600 Set hmd_bus_dpRsystemOut.hmd_index_systemFMI to 31 Set hmd_bus_dpRsystemOut.hmd_flt_systemMFL to 0 Set hmd_bus_dpRsystemOut.hmd_ctr_faultCounter to 0 Set hmd_bus_dpAsystemOut.hmd_index_systemSPN to 521610 Set hmd_bus_dpAsystemOut.hmd_index_systemFMI to 31 Set hmd_bus_dpAsystemOut.hmd_flt_systemMFL to 0 Set hmd_bus_dpAsystemOut.hmd_ctr_faultCounter to 0 Set hmd_bus_dpvSystemOut.hmd_index_systemSPN to 521562 Set hmd_bus_dpvSystemOut.hmd_index_systemFMI to 31 Set hmd_bus_dpvSystemOut.hmd_flt_systemMFL to 0 Set hmd_bus_dpvSystemOut.hmd_ctr_faultCounter to 0 Set hmd_bus_tas1SystemOut.hmd_index_systemSPN to 521772 Set hmd_bus_tas1SystemOut.hmd_index_systemFMI to 31 Set hmd_bus_tas1SystemOut.hmd_flt_systemMFL to 0 Set hmd_bus_tas1SystemOut.hmd_ctr_faultCounter to 3 Set hmd_bus_tas2SystemOut.hmd_index_systemSPN to 521773 Set hmd_bus_tas2SystemOut.hmd_index_systemFMI to 31 Set hmd_bus_tas2SystemOut.hmd_flt_systemMFL to 0 Set hmd_bus_tas2SystemOut.hmd_ctr_faultCounter to 0 Set hmd_bus_smSystemOut.hmd_index_systemSPN to 521720 Set hmd_bus_smSystemOut.hmd_index_systemFMI to 31 Set hmd_bus_smSystemOut.hmd_flt_systemMFL to 0 Set hmd_bus_smSystemOut.hmd_ctr_faultCounter to 0 Set hmd_bus_pdu1SystemOut.hmd_index_systemSPN to 521787 Set hmd_bus_pdu1SystemOut.hmd_index_systemFMI to 31 Set hmd_bus_pdu1SystemOut.hmd_flt_systemMFL to 0 Set hmd_bus_pdu1SystemOut.hmd_ctr_faultCounter to 0 Set hmd_bus_pdu2SystemOut.hmd_index_systemSPN to 521797 Set hmd_bus_pdu2SystemOut.hmd_index_systemFMI to 31 Set hmd_bus_pdu2SystemOut.hmd_flt_systemMFL to 0 Set hmd_bus_pdu2SystemOut.hmd_ctr_faultCounter to 0 Set hmd_bus_intcSystemOut.hmd_index_systemSPN to 521691 Set hmd_bus_intcSystemOut.hmd_index_systemFMI to 31 Set hmd_bus_intcSystemOut.hmd_flt_systemMFL to 0 Set hmd_bus_intcSystemOut.hmd_ctr_faultCounter to 0 Verify hmd_bus_dgps1SystemOut.hmd_index_systemSPN is Not Transmitted Verify hmd_bus_dgps1SystemOut.hmd_index_systemFMI is Not Transmitted Verify hmd_bus_dgps1SystemOut.hmd_ctr_faultCounter is Not Transmitted Verify hmd_bus_dgps2SystemOut.hmd_index_systemSPN is Not Transmitted Verify hmd_bus_dgps2SystemOut.hmd_index_systemFMI is Not Transmitted Verify hmd_bus_dgps2SystemOut.hmd_ctr_faultCounter is Not Transmitted Verify hmd_bus_vlFLsystemOut.hmd_index_systemSPN is Not Transmitted Verify hmd_bus_vlFLsystemOut.hmd_index_systemFMI is Not Transmitted Verify hmd_bus_vlFLsystemOut.hmd_ctr_faultCounter is Not Transmitted Verify hmd_bus_vlFRsystemOut.hmd_index_systemSPN is Not Transmitted Verify hmd_bus_vlFRsystemOut.hmd_index_systemFMI is Not Transmitted Verify hmd_bus_vlFRsystemOut.hmd_ctr_faultCounter is Not Transmitted Verify hmd_bus_vlRRsystemOut.hmd_index_systemSPN is Not Transmitted Verify hmd_bus_vlRRsystemOut.hmd_index_systemFMI is Not Transmitted Verify hmd_bus_vlRRsystemOut.hmd_ctr_faultCounter is Not Transmitted Verify hmd_bus_vlRLsystemOut.hmd_index_systemSPN is Not Transmitted Verify hmd_bus_vlRLsystemOut.hmd_index_systemFMI is Not Transmitted Verify hmd_bus_vlRLsystemOut.hmd_ctr_faultCounter is Not Transmitted Verify hmd_bus_acSystemOut.hmd_index_systemSPN is Not Transmitted Verify hmd_bus_acSystemOut.hmd_index_systemFMI is Not Transmitted Verify hmd_bus_acSystemOut.hmd_ctr_faultCounter is Not Transmitted Verify hmd_bus_df1SystemOut.hmd_index_systemSPN is Not Transmitted Verify hmd_bus_df1SystemOut.hmd_index_systemFMI is Not Transmitted Verify hmd_bus_df1SystemOut.hmd_ctr_faultCounter is Not Transmitted Verify hmd_bus_df2SystemOut.hmd_index_systemSPN is Not Transmitted Verify hmd_bus_df2SystemOut.hmd_index_systemFMI is Not Transmitted Verify hmd_bus_df2SystemOut.hmd_ctr_faultCounter is Not Transmitted Verify hmd_bus_dpFsystemOut.hmd_index_systemSPN is Not Transmitted Verify hmd_bus_dpFsystemOut.hmd_index_systemFMI is Not Transmitted Verify hmd_bus_dpFsystemOut.hmd_ctr_faultCounter is Not Transmitted Verify hmd_bus_dpRsystemOut.hmd_index_systemSPN is Not Transmitted Verify hmd_bus_dpRsystemOut.hmd_index_systemFMI is Not Transmitted Verify hmd_bus_dpRsystemOut.hmd_ctr_faultCounter is Not Transmitted Verify hmd_bus_dpAsystemOut.hmd_index_systemSPN is Not Transmitted Verify hmd_bus_dpAsystemOut.hmd_index_systemFMI is Not Transmitted Verify hmd_bus_dpAsystemOut.hmd_ctr_faultCounter is Not Transmitted Verify hmd_bus_dpvSystemOut.hmd_index_systemSPN is Not Transmitted Verify hmd_bus_dpvSystemOut.hmd_index_systemFMI is Not Transmitted Verify hmd_bus_dpvSystemOut.hmd_ctr_faultCounter is Not Transmitted Verify hmd_bus_tas1SystemOut.hmd_index_systemSPN is Not Transmitted Verify hmd_bus_tas1SystemOut.hmd_index_systemFMI is Not Transmitted Verify hmd_bus_tas1SystemOut.hmd_ctr_faultCounter is Not Transmitted Verify hmd_bus_tas2SystemOut.hmd_index_systemSPN is Not Transmitted Verify hmd_bus_tas2SystemOut.hmd_index_systemFMI is Not Transmitted Verify hmd_bus_tas2SystemOut.hmd_ctr_faultCounter is Not Transmitted Verify hmd_bus_smSystemOut.hmd_index_systemSPN is Not Transmitted Verify hmd_bus_smSystemOut.hmd_index_systemFMI is Not Transmitted Verify hmd_bus_smSystemOut.hmd_ctr_faultCounter is Not Transmitted Verify hmd_bus_pdu1SystemOut.hmd_index_systemSPN is Not Transmitted Verify hmd_bus_pdu1SystemOut.hmd_index_systemFMI is Not Transmitted Verify hmd_bus_pdu1SystemOut.hmd_ctr_faultCounter is Not Transmitted Verify hmd_bus_pdu2SystemOut.hmd_index_systemSPN is Not Transmitted Verify hmd_bus_pdu2SystemOut.hmd_index_systemFMI is Not Transmitted Verify hmd_bus_pdu2SystemOut.hmd_ctr_faultCounter is Not Transmitted Verify hmd_bus_intcSystemOut.hmd_index_systemSPN is Not Transmitted Verify hmd_bus_intcSystemOut.hmd_index_systemFMI is Not Transmitted Verify hmd_bus_intcSystemOut.hmd_ctr_faultCounter is Not Transmitted At: t+1 Set hmd_bus_dgps1SystemOut.hmd_index_systemSPN to 521523 Set hmd_bus_dgps1SystemOut.hmd_index_systemFMI to 31 Set hmd_bus_dgps1SystemOut.hmd_flt_systemMFL to 0 Set hmd_bus_dgps1SystemOut.hmd_ctr_faultCounter to 0 Set hmd_bus_dgps2SystemOut.hmd_index_systemSPN to 521543 Set hmd_bus_dgps2SystemOut.hmd_index_systemFMI to 31 Set hmd_bus_dgps2SystemOut.hmd_flt_systemMFL to 0 Set hmd_bus_dgps2SystemOut.hmd_ctr_faultCounter to 0 Set hmd_bus_vlFLsystemOut.hmd_index_systemSPN to 521487 Set hmd_bus_vlFLsystemOut.hmd_index_systemFMI to 31 Set hmd_bus_vlFLsystemOut.hmd_flt_systemMFL to 0 Set hmd_bus_vlFLsystemOut.hmd_ctr_faultCounter to 0 Set hmd_bus_vlFRsystemOut.hmd_index_systemSPN to 521477 Set hmd_bus_vlFRsystemOut.hmd_index_systemFMI to 31 Set hmd_bus_vlFRsystemOut.hmd_flt_systemMFL to 0 Set hmd_bus_vlFRsystemOut.hmd_ctr_faultCounter to 0 Set hmd_bus_vlRRsystemOut.hmd_index_systemSPN to 521497 Set hmd_bus_vlRRsystemOut.hmd_index_systemFMI to 31 Set hmd_bus_vlRRsystemOut.hmd_flt_systemMFL to 0 Set hmd_bus_vlRRsystemOut.hmd_ctr_faultCounter to 0 Set hmd_bus_vlRLsystemOut.hmd_index_systemSPN to 521507 Set hmd_bus_vlRLsystemOut.hmd_index_systemFMI to 31 Set hmd_bus_vlRLsystemOut.hmd_flt_systemMFL to 0 Set hmd_bus_vlRLsystemOut.hmd_ctr_faultCounter to 0 Set hmd_bus_acSystemOut.hmd_index_systemSPN to 521656 Set hmd_bus_acSystemOut.hmd_index_systemFMI to 31 Set hmd_bus_acSystemOut.hmd_flt_systemMFL to 0 Set hmd_bus_acSystemOut.hmd_ctr_faultCounter to 0 Set hmd_bus_df1SystemOut.hmd_index_systemSPN to 521570 Set hmd_bus_df1SystemOut.hmd_index_systemFMI to 31 Set hmd_bus_df1SystemOut.hmd_flt_systemMFL to 0 Set hmd_bus_df1SystemOut.hmd_ctr_faultCounter to 0 Set hmd_bus_df2SystemOut.hmd_index_systemSPN to 521580 Set hmd_bus_df2SystemOut.hmd_index_systemFMI to 31 Set hmd_bus_df2SystemOut.hmd_flt_systemMFL to 0 Set hmd_bus_df2SystemOut.hmd_ctr_faultCounter to 0 Set hmd_bus_dpFsystemOut.hmd_index_systemSPN to 521590 Set hmd_bus_dpFsystemOut.hmd_index_systemFMI to 31 Set hmd_bus_dpFsystemOut.hmd_flt_systemMFL to 0 Set hmd_bus_dpFsystemOut.hmd_ctr_faultCounter to 0 Set hmd_bus_dpRsystemOut.hmd_index_systemSPN to 521600 Set hmd_bus_dpRsystemOut.hmd_index_systemFMI to 31 Set hmd_bus_dpRsystemOut.hmd_flt_systemMFL to 0 Set hmd_bus_dpRsystemOut.hmd_ctr_faultCounter to 0 Set hmd_bus_dpAsystemOut.hmd_index_systemSPN to 521610 Set hmd_bus_dpAsystemOut.hmd_index_systemFMI to 31 Set hmd_bus_dpAsystemOut.hmd_flt_systemMFL to 0 Set hmd_bus_dpAsystemOut.hmd_ctr_faultCounter to 0 Set hmd_bus_dpvSystemOut.hmd_index_systemSPN to 521562 Set hmd_bus_dpvSystemOut.hmd_index_systemFMI to 31 Set hmd_bus_dpvSystemOut.hmd_flt_systemMFL to 0 Set hmd_bus_dpvSystemOut.hmd_ctr_faultCounter to 0 Set hmd_bus_tas1SystemOut.hmd_index_systemSPN to 521772 Set hmd_bus_tas1SystemOut.hmd_index_systemFMI to 31 Set hmd_bus_tas1SystemOut.hmd_flt_systemMFL to 1 Set hmd_bus_tas1SystemOut.hmd_ctr_faultCounter to 3 Set hmd_bus_tas2SystemOut.hmd_index_systemSPN to 521773 Set hmd_bus_tas2SystemOut.hmd_index_systemFMI to 31 Set hmd_bus_tas2SystemOut.hmd_flt_systemMFL to 0 Set hmd_bus_tas2SystemOut.hmd_ctr_faultCounter to 0 Set hmd_bus_smSystemOut.hmd_index_systemSPN to 521720 Set hmd_bus_smSystemOut.hmd_index_systemFMI to 31 Set hmd_bus_smSystemOut.hmd_flt_systemMFL to 0 Set hmd_bus_smSystemOut.hmd_ctr_faultCounter to 0 Set hmd_bus_pdu1SystemOut.hmd_index_systemSPN to 521787 Set hmd_bus_pdu1SystemOut.hmd_index_systemFMI to 31 Set hmd_bus_pdu1SystemOut.hmd_flt_systemMFL to 0 Set hmd_bus_pdu1SystemOut.hmd_ctr_faultCounter to 0 Set hmd_bus_pdu2SystemOut.hmd_index_systemSPN to 521797 Set hmd_bus_pdu2SystemOut.hmd_index_systemFMI to 31 Set hmd_bus_pdu2SystemOut.hmd_flt_systemMFL to 0 Set hmd_bus_pdu2SystemOut.hmd_ctr_faultCounter to 0 Set hmd_bus_intcSystemOut.hmd_index_systemSPN to 521691 Set hmd_bus_intcSystemOut.hmd_index_systemFMI to 31 Set hmd_bus_intcSystemOut.hmd_flt_systemMFL to 0 Set hmd_bus_intcSystemOut.hmd_ctr_faultCounter to 0 Verify hmd_bus_dgps1SystemOut.hmd_index_systemSPN is Not Transmitted Verify hmd_bus_dgps1SystemOut.hmd_index_systemFMI is Not Transmitted Verify hmd_bus_dgps1SystemOut.hmd_ctr_faultCounter is Not Transmitted Verify hmd_bus_dgps2SystemOut.hmd_index_systemSPN is Not Transmitted Verify hmd_bus_dgps2SystemOut.hmd_index_systemFMI is Not Transmitted Verify hmd_bus_dgps2SystemOut.hmd_ctr_faultCounter is Not Transmitted Verify hmd_bus_vlFLsystemOut.hmd_index_systemSPN is Not Transmitted Verify hmd_bus_vlFLsystemOut.hmd_index_systemFMI is Not Transmitted Verify hmd_bus_vlFLsystemOut.hmd_ctr_faultCounter is Not Transmitted Verify hmd_bus_vlFRsystemOut.hmd_index_systemSPN is Not Transmitted Verify hmd_bus_vlFRsystemOut.hmd_index_systemFMI is Not Transmitted Verify hmd_bus_vlFRsystemOut.hmd_ctr_faultCounter is Not Transmitted Verify hmd_bus_vlRRsystemOut.hmd_index_systemSPN is Not Transmitted Verify hmd_bus_vlRRsystemOut.hmd_index_systemFMI is Not Transmitted Verify hmd_bus_vlRRsystemOut.hmd_ctr_faultCounter is Not Transmitted Verify hmd_bus_vlRLsystemOut.hmd_index_systemSPN is Not Transmitted Verify hmd_bus_vlRLsystemOut.hmd_index_systemFMI is Not Transmitted Verify hmd_bus_vlRLsystemOut.hmd_ctr_faultCounter is Not Transmitted Verify hmd_bus_acSystemOut.hmd_index_systemSPN is Not Transmitted Verify hmd_bus_acSystemOut.hmd_index_systemFMI is Not Transmitted Verify hmd_bus_acSystemOut.hmd_ctr_faultCounter is Not Transmitted Verify hmd_bus_df1SystemOut.hmd_index_systemSPN is Not Transmitted Verify hmd_bus_df1SystemOut.hmd_index_systemFMI is Not Transmitted Verify hmd_bus_df1SystemOut.hmd_ctr_faultCounter is Not Transmitted Verify hmd_bus_df2SystemOut.hmd_index_systemSPN is Not Transmitted Verify hmd_bus_df2SystemOut.hmd_index_systemFMI is Not Transmitted Verify hmd_bus_df2SystemOut.hmd_ctr_faultCounter is Not Transmitted Verify hmd_bus_dpFsystemOut.hmd_index_systemSPN is Not Transmitted Verify hmd_bus_dpFsystemOut.hmd_index_systemFMI is Not Transmitted Verify hmd_bus_dpFsystemOut.hmd_ctr_faultCounter is Not Transmitted Verify hmd_bus_dpRsystemOut.hmd_index_systemSPN is Not Transmitted Verify hmd_bus_dpRsystemOut.hmd_index_systemFMI is Not Transmitted Verify hmd_bus_dpRsystemOut.hmd_ctr_faultCounter is Not Transmitted Verify hmd_bus_dpAsystemOut.hmd_index_systemSPN is Not Transmitted Verify hmd_bus_dpAsystemOut.hmd_index_systemFMI is Not Transmitted Verify hmd_bus_dpAsystemOut.hmd_ctr_faultCounter is Not Transmitted Verify hmd_bus_dpvSystemOut.hmd_index_systemSPN is Not Transmitted Verify hmd_bus_dpvSystemOut.hmd_index_systemFMI is Not Transmitted Verify hmd_bus_dpvSystemOut.hmd_ctr_faultCounter is Not Transmitted Verify hmd_bus_tas1SystemOut.hmd_index_systemSPN is Transmitted Verify hmd_bus_tas1SystemOut.hmd_index_systemFMI is Transmitted Verify hmd_bus_tas1SystemOut.hmd_ctr_faultCounter is Transmitted Verify hmd_bus_tas2SystemOut.hmd_index_systemSPN is Not Transmitted Verify hmd_bus_tas2SystemOut.hmd_index_systemFMI is Not Transmitted Verify hmd_bus_tas2SystemOut.hmd_ctr_faultCounter is Not Transmitted Verify hmd_bus_smSystemOut.hmd_index_systemSPN is Not Transmitted Verify hmd_bus_smSystemOut.hmd_index_systemFMI is Not Transmitted Verify hmd_bus_smSystemOut.hmd_ctr_faultCounter is Not Transmitted Verify hmd_bus_pdu1SystemOut.hmd_index_systemSPN is Not Transmitted Verify hmd_bus_pdu1SystemOut.hmd_index_systemFMI is Not Transmitted Verify hmd_bus_pdu1SystemOut.hmd_ctr_faultCounter is Not Transmitted Verify hmd_bus_pdu2SystemOut.hmd_index_systemSPN is Not Transmitted Verify hmd_bus_pdu2SystemOut.hmd_index_systemFMI is Not Transmitted Verify hmd_bus_pdu2SystemOut.hmd_ctr_faultCounter is Not Transmitted Verify hmd_bus_intcSystemOut.hmd_index_systemSPN is Not Transmitted Verify hmd_bus_intcSystemOut.hmd_index_systemFMI is Not Transmitted Verify hmd_bus_intcSystemOut.hmd_ctr_faultCounter is Not Transmitted |  | NORMAL | Nom/Nom | Test Case | SSDD-L-23927 |  |  | LLR-MC-49025 | At t The hmd_flt_tas1SystemMFL signal from the subsystem is set to 0. Verify that SPN, FMI and OC information are not transmitted. At t+1 The hmd_flt_tas1SystemMFL signal of the subsystems has changed its state from 0 to 1, the MFL Builder transmits the SPN, FMI and OC information received in the hmd_index_tas1SystemSPN, hmd_index_tas1SystemFMI and hmd_ctr_tas1FaultCounter signals respectively.
TXB-HLC-TC_8705 | 4.1.2.48.0-161 |  | At: t Set hmd_bus_dgps1SystemOut.hmd_index_systemSPN to 524287 Set hmd_bus_dgps1SystemOut.hmd_index_systemFMI to 31 Set hmd_bus_dgps1SystemOut.hmd_flt_systemMFL to 0 Set hmd_bus_dgps1SystemOut.hmd_ctr_faultCounter to 0 Set hmd_bus_dgps2SystemOut.hmd_index_systemSPN to 524287 Set hmd_bus_dgps2SystemOut.hmd_index_systemFMI to 31 Set hmd_bus_dgps2SystemOut.hmd_flt_systemMFL to 0 Set hmd_bus_dgps2SystemOut.hmd_ctr_faultCounter to 0 Set hmd_bus_vlFLsystemOut.hmd_index_systemSPN to 524287 Set hmd_bus_vlFLsystemOut.hmd_index_systemFMI to 31 Set hmd_bus_vlFLsystemOut.hmd_flt_systemMFL to 0 Set hmd_bus_vlFLsystemOut.hmd_ctr_faultCounter to 0 Set hmd_bus_vlFRsystemOut.hmd_index_systemSPN to 524287 Set hmd_bus_vlFRsystemOut.hmd_index_systemFMI to 31 Set hmd_bus_vlFRsystemOut.hmd_flt_systemMFL to 0 Set hmd_bus_vlFRsystemOut.hmd_ctr_faultCounter to 0 Set hmd_bus_vlRRsystemOut.hmd_index_systemSPN to 524287 Set hmd_bus_vlRRsystemOut.hmd_index_systemFMI to 31 Set hmd_bus_vlRRsystemOut.hmd_flt_systemMFL to 0 Set hmd_bus_vlRRsystemOut.hmd_ctr_faultCounter to 0 Set hmd_bus_vlRLsystemOut.hmd_index_systemSPN to 524287 Set hmd_bus_vlRLsystemOut.hmd_index_systemFMI to 31 Set hmd_bus_vlRLsystemOut.hmd_flt_systemMFL to 0 Set hmd_bus_vlRLsystemOut.hmd_ctr_faultCounter to 0 Set hmd_bus_acSystemOut.hmd_index_systemSPN to 524287 Set hmd_bus_acSystemOut.hmd_index_systemFMI to 31 Set hmd_bus_acSystemOut.hmd_flt_systemMFL to 0 Set hmd_bus_acSystemOut.hmd_ctr_faultCounter to 0 Set hmd_bus_df1SystemOut.hmd_index_systemSPN to 524287 Set hmd_bus_df1SystemOut.hmd_index_systemFMI to 31 Set hmd_bus_df1SystemOut.hmd_flt_systemMFL to 0 Set hmd_bus_df1SystemOut.hmd_ctr_faultCounter to 0 Set hmd_bus_df2SystemOut.hmd_index_systemSPN to 524287 Set hmd_bus_df2SystemOut.hmd_index_systemFMI to 31 Set hmd_bus_df2SystemOut.hmd_flt_systemMFL to 0 Set hmd_bus_df2SystemOut.hmd_ctr_faultCounter to 0 Set hmd_bus_dpFsystemOut.hmd_index_systemSPN to 524287 Set hmd_bus_dpFsystemOut.hmd_index_systemFMI to 31 Set hmd_bus_dpFsystemOut.hmd_flt_systemMFL to 0 Set hmd_bus_dpFsystemOut.hmd_ctr_faultCounter to 0 Set hmd_bus_dpRsystemOut.hmd_index_systemSPN to 524287 Set hmd_bus_dpRsystemOut.hmd_index_systemFMI to 31 Set hmd_bus_dpRsystemOut.hmd_flt_systemMFL to 0 Set hmd_bus_dpRsystemOut.hmd_ctr_faultCounter to 0 Set hmd_bus_dpAsystemOut.hmd_index_systemSPN to 524287 Set hmd_bus_dpAsystemOut.hmd_index_systemFMI to 31 Set hmd_bus_dpAsystemOut.hmd_flt_systemMFL to 0 Set hmd_bus_dpAsystemOut.hmd_ctr_faultCounter to 0 Set hmd_bus_dpvSystemOut.hmd_index_systemSPN to 524287 Set hmd_bus_dpvSystemOut.hmd_index_systemFMI to 31 Set hmd_bus_dpvSystemOut.hmd_flt_systemMFL to 0 Set hmd_bus_dpvSystemOut.hmd_ctr_faultCounter to 0 Set hmd_bus_tas1SystemOut.hmd_index_systemSPN to 524287 Set hmd_bus_tas1SystemOut.hmd_index_systemFMI to 31 Set hmd_bus_tas1SystemOut.hmd_flt_systemMFL to 0 Set hmd_bus_tas1SystemOut.hmd_ctr_faultCounter to 200 Set hmd_bus_tas2SystemOut.hmd_index_systemSPN to 524287 Set hmd_bus_tas2SystemOut.hmd_index_systemFMI to 31 Set hmd_bus_tas2SystemOut.hmd_flt_systemMFL to 0 Set hmd_bus_tas2SystemOut.hmd_ctr_faultCounter to 0 Set hmd_bus_smSystemOut.hmd_index_systemSPN to 524287 Set hmd_bus_smSystemOut.hmd_index_systemFMI to 31 Set hmd_bus_smSystemOut.hmd_flt_systemMFL to 0 Set hmd_bus_smSystemOut.hmd_ctr_faultCounter to 0 Set hmd_bus_pdu1SystemOut.hmd_index_systemSPN to 524287 Set hmd_bus_pdu1SystemOut.hmd_index_systemFMI to 31 Set hmd_bus_pdu1SystemOut.hmd_flt_systemMFL to 0 Set hmd_bus_pdu1SystemOut.hmd_ctr_faultCounter to 0 Set hmd_bus_pdu2SystemOut.hmd_index_systemSPN to 524287 Set hmd_bus_pdu2SystemOut.hmd_index_systemFMI to 31 Set hmd_bus_pdu2SystemOut.hmd_flt_systemMFL to 0 Set hmd_bus_pdu2SystemOut.hmd_ctr_faultCounter to 0 Set hmd_bus_intcSystemOut.hmd_index_systemSPN to 524287 Set hmd_bus_intcSystemOut.hmd_index_systemFMI to 31 Set hmd_bus_intcSystemOut.hmd_flt_systemMFL to 0 Set hmd_bus_intcSystemOut.hmd_ctr_faultCounter to 0 Verify hmd_bus_dgps1SystemOut.hmd_index_systemSPN is Not Transmitted Verify hmd_bus_dgps1SystemOut.hmd_index_systemFMI is Not Transmitted Verify hmd_bus_dgps1SystemOut.hmd_ctr_faultCounter is Not Transmitted Verify hmd_bus_dgps2SystemOut.hmd_index_systemSPN is Not Transmitted Verify hmd_bus_dgps2SystemOut.hmd_index_systemFMI is Not Transmitted Verify hmd_bus_dgps2SystemOut.hmd_ctr_faultCounter is Not Transmitted Verify hmd_bus_vlFLsystemOut.hmd_index_systemSPN is Not Transmitted Verify hmd_bus_vlFLsystemOut.hmd_index_systemFMI is Not Transmitted Verify hmd_bus_vlFLsystemOut.hmd_ctr_faultCounter is Not Transmitted Verify hmd_bus_vlFRsystemOut.hmd_index_systemSPN is Not Transmitted Verify hmd_bus_vlFRsystemOut.hmd_index_systemFMI is Not Transmitted Verify hmd_bus_vlFRsystemOut.hmd_ctr_faultCounter is Not Transmitted Verify hmd_bus_vlRRsystemOut.hmd_index_systemSPN is Not Transmitted Verify hmd_bus_vlRRsystemOut.hmd_index_systemFMI is Not Transmitted Verify hmd_bus_vlRRsystemOut.hmd_ctr_faultCounter is Not Transmitted Verify hmd_bus_vlRLsystemOut.hmd_index_systemSPN is Not Transmitted Verify hmd_bus_vlRLsystemOut.hmd_index_systemFMI is Not Transmitted Verify hmd_bus_vlRLsystemOut.hmd_ctr_faultCounter is Not Transmitted Verify hmd_bus_acSystemOut.hmd_index_systemSPN is Not Transmitted Verify hmd_bus_acSystemOut.hmd_index_systemFMI is Not Transmitted Verify hmd_bus_acSystemOut.hmd_ctr_faultCounter is Not Transmitted Verify hmd_bus_df1SystemOut.hmd_index_systemSPN is Not Transmitted Verify hmd_bus_df1SystemOut.hmd_index_systemFMI is Not Transmitted Verify hmd_bus_df1SystemOut.hmd_ctr_faultCounter is Not Transmitted Verify hmd_bus_df2SystemOut.hmd_index_systemSPN is Not Transmitted Verify hmd_bus_df2SystemOut.hmd_index_systemFMI is Not Transmitted Verify hmd_bus_df2SystemOut.hmd_ctr_faultCounter is Not Transmitted Verify hmd_bus_dpFsystemOut.hmd_index_systemSPN is Not Transmitted Verify hmd_bus_dpFsystemOut.hmd_index_systemFMI is Not Transmitted Verify hmd_bus_dpFsystemOut.hmd_ctr_faultCounter is Not Transmitted Verify hmd_bus_dpRsystemOut.hmd_index_systemSPN is Not Transmitted Verify hmd_bus_dpRsystemOut.hmd_index_systemFMI is Not Transmitted Verify hmd_bus_dpRsystemOut.hmd_ctr_faultCounter is Not Transmitted Verify hmd_bus_dpAsystemOut.hmd_index_systemSPN is Not Transmitted Verify hmd_bus_dpAsystemOut.hmd_index_systemFMI is Not Transmitted Verify hmd_bus_dpAsystemOut.hmd_ctr_faultCounter is Not Transmitted Verify hmd_bus_dpvSystemOut.hmd_index_systemSPN is Not Transmitted Verify hmd_bus_dpvSystemOut.hmd_index_systemFMI is Not Transmitted Verify hmd_bus_dpvSystemOut.hmd_ctr_faultCounter is Not Transmitted Verify hmd_bus_tas1SystemOut.hmd_index_systemSPN is Not Transmitted Verify hmd_bus_tas1SystemOut.hmd_index_systemFMI is Not Transmitted Verify hmd_bus_tas1SystemOut.hmd_ctr_faultCounter is Not Transmitted Verify hmd_bus_tas2SystemOut.hmd_index_systemSPN is Not Transmitted Verify hmd_bus_tas2SystemOut.hmd_index_systemFMI is Not Transmitted Verify hmd_bus_tas2SystemOut.hmd_ctr_faultCounter is Not Transmitted Verify hmd_bus_smSystemOut.hmd_index_systemSPN is Not Transmitted Verify hmd_bus_smSystemOut.hmd_index_systemFMI is Not Transmitted Verify hmd_bus_smSystemOut.hmd_ctr_faultCounter is Not Transmitted Verify hmd_bus_pdu1SystemOut.hmd_index_systemSPN is Not Transmitted Verify hmd_bus_pdu1SystemOut.hmd_index_systemFMI is Not Transmitted Verify hmd_bus_pdu1SystemOut.hmd_ctr_faultCounter is Not Transmitted Verify hmd_bus_pdu2SystemOut.hmd_index_systemSPN is Not Transmitted Verify hmd_bus_pdu2SystemOut.hmd_index_systemFMI is Not Transmitted Verify hmd_bus_pdu2SystemOut.hmd_ctr_faultCounter is Not Transmitted Verify hmd_bus_intcSystemOut.hmd_index_systemSPN is Not Transmitted Verify hmd_bus_intcSystemOut.hmd_index_systemFMI is Not Transmitted Verify hmd_bus_intcSystemOut.hmd_ctr_faultCounter is Not Transmitted At: t+1 Set hmd_bus_dgps1SystemOut.hmd_index_systemSPN to 524287 Set hmd_bus_dgps1SystemOut.hmd_index_systemFMI to 31 Set hmd_bus_dgps1SystemOut.hmd_flt_systemMFL to 0 Set hmd_bus_dgps1SystemOut.hmd_ctr_faultCounter to 0 Set hmd_bus_dgps2SystemOut.hmd_index_systemSPN to 524287 Set hmd_bus_dgps2SystemOut.hmd_index_systemFMI to 31 Set hmd_bus_dgps2SystemOut.hmd_flt_systemMFL to 0 Set hmd_bus_dgps2SystemOut.hmd_ctr_faultCounter to 0 Set hmd_bus_vlFLsystemOut.hmd_index_systemSPN to 524287 Set hmd_bus_vlFLsystemOut.hmd_index_systemFMI to 31 Set hmd_bus_vlFLsystemOut.hmd_flt_systemMFL to 0 Set hmd_bus_vlFLsystemOut.hmd_ctr_faultCounter to 0 Set hmd_bus_vlFRsystemOut.hmd_index_systemSPN to 524287 Set hmd_bus_vlFRsystemOut.hmd_index_systemFMI to 31 Set hmd_bus_vlFRsystemOut.hmd_flt_systemMFL to 0 Set hmd_bus_vlFRsystemOut.hmd_ctr_faultCounter to 0 Set hmd_bus_vlRRsystemOut.hmd_index_systemSPN to 524287 Set hmd_bus_vlRRsystemOut.hmd_index_systemFMI to 31 Set hmd_bus_vlRRsystemOut.hmd_flt_systemMFL to 0 Set hmd_bus_vlRRsystemOut.hmd_ctr_faultCounter to 0 Set hmd_bus_vlRLsystemOut.hmd_index_systemSPN to 524287 Set hmd_bus_vlRLsystemOut.hmd_index_systemFMI to 31 Set hmd_bus_vlRLsystemOut.hmd_flt_systemMFL to 0 Set hmd_bus_vlRLsystemOut.hmd_ctr_faultCounter to 0 Set hmd_bus_acSystemOut.hmd_index_systemSPN to 524287 Set hmd_bus_acSystemOut.hmd_index_systemFMI to 31 Set hmd_bus_acSystemOut.hmd_flt_systemMFL to 0 Set hmd_bus_acSystemOut.hmd_ctr_faultCounter to 0 Set hmd_bus_df1SystemOut.hmd_index_systemSPN to 524287 Set hmd_bus_df1SystemOut.hmd_index_systemFMI to 31 Set hmd_bus_df1SystemOut.hmd_flt_systemMFL to 0 Set hmd_bus_df1SystemOut.hmd_ctr_faultCounter to 0 Set hmd_bus_df2SystemOut.hmd_index_systemSPN to 524287 Set hmd_bus_df2SystemOut.hmd_index_systemFMI to 31 Set hmd_bus_df2SystemOut.hmd_flt_systemMFL to 0 Set hmd_bus_df2SystemOut.hmd_ctr_faultCounter to 0 Set hmd_bus_dpFsystemOut.hmd_index_systemSPN to 524287 Set hmd_bus_dpFsystemOut.hmd_index_systemFMI to 31 Set hmd_bus_dpFsystemOut.hmd_flt_systemMFL to 0 Set hmd_bus_dpFsystemOut.hmd_ctr_faultCounter to 0 Set hmd_bus_dpRsystemOut.hmd_index_systemSPN to 524287 Set hmd_bus_dpRsystemOut.hmd_index_systemFMI to 31 Set hmd_bus_dpRsystemOut.hmd_flt_systemMFL to 0 Set hmd_bus_dpRsystemOut.hmd_ctr_faultCounter to 0 Set hmd_bus_dpAsystemOut.hmd_index_systemSPN to 524287 Set hmd_bus_dpAsystemOut.hmd_index_systemFMI to 31 Set hmd_bus_dpAsystemOut.hmd_flt_systemMFL to 0 Set hmd_bus_dpAsystemOut.hmd_ctr_faultCounter to 0 Set hmd_bus_dpvSystemOut.hmd_index_systemSPN to 524287 Set hmd_bus_dpvSystemOut.hmd_index_systemFMI to 31 Set hmd_bus_dpvSystemOut.hmd_flt_systemMFL to 0 Set hmd_bus_dpvSystemOut.hmd_ctr_faultCounter to 0 Set hmd_bus_tas1SystemOut.hmd_index_systemSPN to 524287 Set hmd_bus_tas1SystemOut.hmd_index_systemFMI to 31 Set hmd_bus_tas1SystemOut.hmd_flt_systemMFL to 1 Set hmd_bus_tas1SystemOut.hmd_ctr_faultCounter to 200 Set hmd_bus_tas2SystemOut.hmd_index_systemSPN to 524287 Set hmd_bus_tas2SystemOut.hmd_index_systemFMI to 31 Set hmd_bus_tas2SystemOut.hmd_flt_systemMFL to 0 Set hmd_bus_tas2SystemOut.hmd_ctr_faultCounter to 0 Set hmd_bus_smSystemOut.hmd_index_systemSPN to 524287 Set hmd_bus_smSystemOut.hmd_index_systemFMI to 31 Set hmd_bus_smSystemOut.hmd_flt_systemMFL to 0 Set hmd_bus_smSystemOut.hmd_ctr_faultCounter to 0 Set hmd_bus_pdu1SystemOut.hmd_index_systemSPN to 524287 Set hmd_bus_pdu1SystemOut.hmd_index_systemFMI to 31 Set hmd_bus_pdu1SystemOut.hmd_flt_systemMFL to 0 Set hmd_bus_pdu1SystemOut.hmd_ctr_faultCounter to 0 Set hmd_bus_pdu2SystemOut.hmd_index_systemSPN to 524287 Set hmd_bus_pdu2SystemOut.hmd_index_systemFMI to 31 Set hmd_bus_pdu2SystemOut.hmd_flt_systemMFL to 0 Set hmd_bus_pdu2SystemOut.hmd_ctr_faultCounter to 0 Set hmd_bus_intcSystemOut.hmd_index_systemSPN to 524287 Set hmd_bus_intcSystemOut.hmd_index_systemFMI to 31 Set hmd_bus_intcSystemOut.hmd_flt_systemMFL to 0 Set hmd_bus_intcSystemOut.hmd_ctr_faultCounter to 0 Verify hmd_bus_dgps1SystemOut.hmd_index_systemSPN is Not Transmitted Verify hmd_bus_dgps1SystemOut.hmd_index_systemFMI is Not Transmitted Verify hmd_bus_dgps1SystemOut.hmd_ctr_faultCounter is Not Transmitted Verify hmd_bus_dgps2SystemOut.hmd_index_systemSPN is Not Transmitted Verify hmd_bus_dgps2SystemOut.hmd_index_systemFMI is Not Transmitted Verify hmd_bus_dgps2SystemOut.hmd_ctr_faultCounter is Not Transmitted Verify hmd_bus_vlFLsystemOut.hmd_index_systemSPN is Not Transmitted Verify hmd_bus_vlFLsystemOut.hmd_index_systemFMI is Not Transmitted Verify hmd_bus_vlFLsystemOut.hmd_ctr_faultCounter is Not Transmitted Verify hmd_bus_vlFRsystemOut.hmd_index_systemSPN is Not Transmitted Verify hmd_bus_vlFRsystemOut.hmd_index_systemFMI is Not Transmitted Verify hmd_bus_vlFRsystemOut.hmd_ctr_faultCounter is Not Transmitted Verify hmd_bus_vlRRsystemOut.hmd_index_systemSPN is Not Transmitted Verify hmd_bus_vlRRsystemOut.hmd_index_systemFMI is Not Transmitted Verify hmd_bus_vlRRsystemOut.hmd_ctr_faultCounter is Not Transmitted Verify hmd_bus_vlRLsystemOut.hmd_index_systemSPN is Not Transmitted Verify hmd_bus_vlRLsystemOut.hmd_index_systemFMI is Not Transmitted Verify hmd_bus_vlRLsystemOut.hmd_ctr_faultCounter is Not Transmitted Verify hmd_bus_acSystemOut.hmd_index_systemSPN is Not Transmitted Verify hmd_bus_acSystemOut.hmd_index_systemFMI is Not Transmitted Verify hmd_bus_acSystemOut.hmd_ctr_faultCounter is Not Transmitted Verify hmd_bus_df1SystemOut.hmd_index_systemSPN is Not Transmitted Verify hmd_bus_df1SystemOut.hmd_index_systemFMI is Not Transmitted Verify hmd_bus_df1SystemOut.hmd_ctr_faultCounter is Not Transmitted Verify hmd_bus_df2SystemOut.hmd_index_systemSPN is Not Transmitted Verify hmd_bus_df2SystemOut.hmd_index_systemFMI is Not Transmitted Verify hmd_bus_df2SystemOut.hmd_ctr_faultCounter is Not Transmitted Verify hmd_bus_dpFsystemOut.hmd_index_systemSPN is Not Transmitted Verify hmd_bus_dpFsystemOut.hmd_index_systemFMI is Not Transmitted Verify hmd_bus_dpFsystemOut.hmd_ctr_faultCounter is Not Transmitted Verify hmd_bus_dpRsystemOut.hmd_index_systemSPN is Not Transmitted Verify hmd_bus_dpRsystemOut.hmd_index_systemFMI is Not Transmitted Verify hmd_bus_dpRsystemOut.hmd_ctr_faultCounter is Not Transmitted Verify hmd_bus_dpAsystemOut.hmd_index_systemSPN is Not Transmitted Verify hmd_bus_dpAsystemOut.hmd_index_systemFMI is Not Transmitted Verify hmd_bus_dpAsystemOut.hmd_ctr_faultCounter is Not Transmitted Verify hmd_bus_dpvSystemOut.hmd_index_systemSPN is Not Transmitted Verify hmd_bus_dpvSystemOut.hmd_index_systemFMI is Not Transmitted Verify hmd_bus_dpvSystemOut.hmd_ctr_faultCounter is Not Transmitted Verify hmd_bus_tas1SystemOut.hmd_index_systemSPN is Transmitted Verify hmd_bus_tas1SystemOut.hmd_index_systemFMI is Transmitted Verify hmd_bus_tas1SystemOut.hmd_ctr_faultCounter is Transmitted Verify hmd_bus_tas2SystemOut.hmd_index_systemSPN is Not Transmitted Verify hmd_bus_tas2SystemOut.hmd_index_systemFMI is Not Transmitted Verify hmd_bus_tas2SystemOut.hmd_ctr_faultCounter is Not Transmitted Verify hmd_bus_smSystemOut.hmd_index_systemSPN is Not Transmitted Verify hmd_bus_smSystemOut.hmd_index_systemFMI is Not Transmitted Verify hmd_bus_smSystemOut.hmd_ctr_faultCounter is Not Transmitted Verify hmd_bus_pdu1SystemOut.hmd_index_systemSPN is Not Transmitted Verify hmd_bus_pdu1SystemOut.hmd_index_systemFMI is Not Transmitted Verify hmd_bus_pdu1SystemOut.hmd_ctr_faultCounter is Not Transmitted Verify hmd_bus_pdu2SystemOut.hmd_index_systemSPN is Not Transmitted Verify hmd_bus_pdu2SystemOut.hmd_index_systemFMI is Not Transmitted Verify hmd_bus_pdu2SystemOut.hmd_ctr_faultCounter is Not Transmitted Verify hmd_bus_intcSystemOut.hmd_index_systemSPN is Not Transmitted Verify hmd_bus_intcSystemOut.hmd_index_systemFMI is Not Transmitted Verify hmd_bus_intcSystemOut.hmd_ctr_faultCounter is Not Transmitted |  | NORMAL | Nom/Max | Test Case | SSDD-L-23927 |  |  | LLR-MC-49025 | At t The hmd_flt_tas1SystemMFL signal from the subsystem is set to 0. Verify that SPN, FMI and OC information are not transmitted. At t+1 The hmd_flt_tas1SystemMFL signal of the subsystems has changed its state from 0 to 1, the MFL Builder transmits the SPN, FMI and OC information received in the hmd_index_tas1SystemSPN, hmd_index_tas1SystemFMI and hmd_ctr_tas1FaultCounter signals respectively.
TXB-HLC-TC_8706 | 4.1.2.48.0-162 |  | At: t Set hmd_bus_dgps1SystemOut.hmd_index_systemSPN to 521523 Set hmd_bus_dgps1SystemOut.hmd_index_systemFMI to 31 Set hmd_bus_dgps1SystemOut.hmd_flt_systemMFL to 0 Set hmd_bus_dgps1SystemOut.hmd_ctr_faultCounter to 0 Set hmd_bus_dgps2SystemOut.hmd_index_systemSPN to 521543 Set hmd_bus_dgps2SystemOut.hmd_index_systemFMI to 31 Set hmd_bus_dgps2SystemOut.hmd_flt_systemMFL to 0 Set hmd_bus_dgps2SystemOut.hmd_ctr_faultCounter to 0 Set hmd_bus_vlFLsystemOut.hmd_index_systemSPN to 521487 Set hmd_bus_vlFLsystemOut.hmd_index_systemFMI to 31 Set hmd_bus_vlFLsystemOut.hmd_flt_systemMFL to 0 Set hmd_bus_vlFLsystemOut.hmd_ctr_faultCounter to 0 Set hmd_bus_vlFRsystemOut.hmd_index_systemSPN to 521477 Set hmd_bus_vlFRsystemOut.hmd_index_systemFMI to 31 Set hmd_bus_vlFRsystemOut.hmd_flt_systemMFL to 0 Set hmd_bus_vlFRsystemOut.hmd_ctr_faultCounter to 0 Set hmd_bus_vlRRsystemOut.hmd_index_systemSPN to 521497 Set hmd_bus_vlRRsystemOut.hmd_index_systemFMI to 31 Set hmd_bus_vlRRsystemOut.hmd_flt_systemMFL to 0 Set hmd_bus_vlRRsystemOut.hmd_ctr_faultCounter to 0 Set hmd_bus_vlRLsystemOut.hmd_index_systemSPN to 521507 Set hmd_bus_vlRLsystemOut.hmd_index_systemFMI to 31 Set hmd_bus_vlRLsystemOut.hmd_flt_systemMFL to 0 Set hmd_bus_vlRLsystemOut.hmd_ctr_faultCounter to 0 Set hmd_bus_acSystemOut.hmd_index_systemSPN to 521656 Set hmd_bus_acSystemOut.hmd_index_systemFMI to 31 Set hmd_bus_acSystemOut.hmd_flt_systemMFL to 0 Set hmd_bus_acSystemOut.hmd_ctr_faultCounter to 0 Set hmd_bus_df1SystemOut.hmd_index_systemSPN to 521570 Set hmd_bus_df1SystemOut.hmd_index_systemFMI to 31 Set hmd_bus_df1SystemOut.hmd_flt_systemMFL to 0 Set hmd_bus_df1SystemOut.hmd_ctr_faultCounter to 0 Set hmd_bus_df2SystemOut.hmd_index_systemSPN to 521580 Set hmd_bus_df2SystemOut.hmd_index_systemFMI to 31 Set hmd_bus_df2SystemOut.hmd_flt_systemMFL to 0 Set hmd_bus_df2SystemOut.hmd_ctr_faultCounter to 0 Set hmd_bus_dpFsystemOut.hmd_index_systemSPN to 521590 Set hmd_bus_dpFsystemOut.hmd_index_systemFMI to 31 Set hmd_bus_dpFsystemOut.hmd_flt_systemMFL to 0 Set hmd_bus_dpFsystemOut.hmd_ctr_faultCounter to 0 Set hmd_bus_dpRsystemOut.hmd_index_systemSPN to 521600 Set hmd_bus_dpRsystemOut.hmd_index_systemFMI to 31 Set hmd_bus_dpRsystemOut.hmd_flt_systemMFL to 0 Set hmd_bus_dpRsystemOut.hmd_ctr_faultCounter to 0 Set hmd_bus_dpAsystemOut.hmd_index_systemSPN to 521610 Set hmd_bus_dpAsystemOut.hmd_index_systemFMI to 31 Set hmd_bus_dpAsystemOut.hmd_flt_systemMFL to 0 Set hmd_bus_dpAsystemOut.hmd_ctr_faultCounter to 0 Set hmd_bus_dpvSystemOut.hmd_index_systemSPN to 521562 Set hmd_bus_dpvSystemOut.hmd_index_systemFMI to 31 Set hmd_bus_dpvSystemOut.hmd_flt_systemMFL to 0 Set hmd_bus_dpvSystemOut.hmd_ctr_faultCounter to 0 Set hmd_bus_tas1SystemOut.hmd_index_systemSPN to 521770 Set hmd_bus_tas1SystemOut.hmd_index_systemFMI to 31 Set hmd_bus_tas1SystemOut.hmd_flt_systemMFL to 0 Set hmd_bus_tas1SystemOut.hmd_ctr_faultCounter to 1 Set hmd_bus_tas2SystemOut.hmd_index_systemSPN to 521771 Set hmd_bus_tas2SystemOut.hmd_index_systemFMI to 31 Set hmd_bus_tas2SystemOut.hmd_flt_systemMFL to 0 Set hmd_bus_tas2SystemOut.hmd_ctr_faultCounter to 0 Set hmd_bus_smSystemOut.hmd_index_systemSPN to 521720 Set hmd_bus_smSystemOut.hmd_index_systemFMI to 31 Set hmd_bus_smSystemOut.hmd_flt_systemMFL to 0 Set hmd_bus_smSystemOut.hmd_ctr_faultCounter to 0 Set hmd_bus_pdu1SystemOut.hmd_index_systemSPN to 521787 Set hmd_bus_pdu1SystemOut.hmd_index_systemFMI to 31 Set hmd_bus_pdu1SystemOut.hmd_flt_systemMFL to 0 Set hmd_bus_pdu1SystemOut.hmd_ctr_faultCounter to 0 Set hmd_bus_pdu2SystemOut.hmd_index_systemSPN to 521797 Set hmd_bus_pdu2SystemOut.hmd_index_systemFMI to 31 Set hmd_bus_pdu2SystemOut.hmd_flt_systemMFL to 0 Set hmd_bus_pdu2SystemOut.hmd_ctr_faultCounter to 0 Set hmd_bus_intcSystemOut.hmd_index_systemSPN to 521691 Set hmd_bus_intcSystemOut.hmd_index_systemFMI to 31 Set hmd_bus_intcSystemOut.hmd_flt_systemMFL to 0 Set hmd_bus_intcSystemOut.hmd_ctr_faultCounter to 0 Verify hmd_bus_dgps1SystemOut.hmd_index_systemSPN is Not Transmitted Verify hmd_bus_dgps1SystemOut.hmd_index_systemFMI is Not Transmitted Verify hmd_bus_dgps1SystemOut.hmd_ctr_faultCounter is Not Transmitted Verify hmd_bus_dgps2SystemOut.hmd_index_systemSPN is Not Transmitted Verify hmd_bus_dgps2SystemOut.hmd_index_systemFMI is Not Transmitted Verify hmd_bus_dgps2SystemOut.hmd_ctr_faultCounter is Not Transmitted Verify hmd_bus_vlFLsystemOut.hmd_index_systemSPN is Not Transmitted Verify hmd_bus_vlFLsystemOut.hmd_index_systemFMI is Not Transmitted Verify hmd_bus_vlFLsystemOut.hmd_ctr_faultCounter is Not Transmitted Verify hmd_bus_vlFRsystemOut.hmd_index_systemSPN is Not Transmitted Verify hmd_bus_vlFRsystemOut.hmd_index_systemFMI is Not Transmitted Verify hmd_bus_vlFRsystemOut.hmd_ctr_faultCounter is Not Transmitted Verify hmd_bus_vlRRsystemOut.hmd_index_systemSPN is Not Transmitted Verify hmd_bus_vlRRsystemOut.hmd_index_systemFMI is Not Transmitted Verify hmd_bus_vlRRsystemOut.hmd_ctr_faultCounter is Not Transmitted Verify hmd_bus_vlRLsystemOut.hmd_index_systemSPN is Not Transmitted Verify hmd_bus_vlRLsystemOut.hmd_index_systemFMI is Not Transmitted Verify hmd_bus_vlRLsystemOut.hmd_ctr_faultCounter is Not Transmitted Verify hmd_bus_acSystemOut.hmd_index_systemSPN is Not Transmitted Verify hmd_bus_acSystemOut.hmd_index_systemFMI is Not Transmitted Verify hmd_bus_acSystemOut.hmd_ctr_faultCounter is Not Transmitted Verify hmd_bus_df1SystemOut.hmd_index_systemSPN is Not Transmitted Verify hmd_bus_df1SystemOut.hmd_index_systemFMI is Not Transmitted Verify hmd_bus_df1SystemOut.hmd_ctr_faultCounter is Not Transmitted Verify hmd_bus_df2SystemOut.hmd_index_systemSPN is Not Transmitted Verify hmd_bus_df2SystemOut.hmd_index_systemFMI is Not Transmitted Verify hmd_bus_df2SystemOut.hmd_ctr_faultCounter is Not Transmitted Verify hmd_bus_dpFsystemOut.hmd_index_systemSPN is Not Transmitted Verify hmd_bus_dpFsystemOut.hmd_index_systemFMI is Not Transmitted Verify hmd_bus_dpFsystemOut.hmd_ctr_faultCounter is Not Transmitted Verify hmd_bus_dpRsystemOut.hmd_index_systemSPN is Not Transmitted Verify hmd_bus_dpRsystemOut.hmd_index_systemFMI is Not Transmitted Verify hmd_bus_dpRsystemOut.hmd_ctr_faultCounter is Not Transmitted Verify hmd_bus_dpAsystemOut.hmd_index_systemSPN is Not Transmitted Verify hmd_bus_dpAsystemOut.hmd_index_systemFMI is Not Transmitted Verify hmd_bus_dpAsystemOut.hmd_ctr_faultCounter is Not Transmitted Verify hmd_bus_dpvSystemOut.hmd_index_systemSPN is Not Transmitted Verify hmd_bus_dpvSystemOut.hmd_index_systemFMI is Not Transmitted Verify hmd_bus_dpvSystemOut.hmd_ctr_faultCounter is Not Transmitted Verify hmd_bus_tas1SystemOut.hmd_index_systemSPN is Not Transmitted Verify hmd_bus_tas1SystemOut.hmd_index_systemFMI is Not Transmitted Verify hmd_bus_tas1SystemOut.hmd_ctr_faultCounter is Not Transmitted Verify hmd_bus_tas2SystemOut.hmd_index_systemSPN is Not Transmitted Verify hmd_bus_tas2SystemOut.hmd_index_systemFMI is Not Transmitted Verify hmd_bus_tas2SystemOut.hmd_ctr_faultCounter is Not Transmitted Verify hmd_bus_smSystemOut.hmd_index_systemSPN is Not Transmitted Verify hmd_bus_smSystemOut.hmd_index_systemFMI is Not Transmitted Verify hmd_bus_smSystemOut.hmd_ctr_faultCounter is Not Transmitted Verify hmd_bus_pdu1SystemOut.hmd_index_systemSPN is Not Transmitted Verify hmd_bus_pdu1SystemOut.hmd_index_systemFMI is Not Transmitted Verify hmd_bus_pdu1SystemOut.hmd_ctr_faultCounter is Not Transmitted Verify hmd_bus_pdu2SystemOut.hmd_index_systemSPN is Not Transmitted Verify hmd_bus_pdu2SystemOut.hmd_index_systemFMI is Not Transmitted Verify hmd_bus_pdu2SystemOut.hmd_ctr_faultCounter is Not Transmitted Verify hmd_bus_intcSystemOut.hmd_index_systemSPN is Not Transmitted Verify hmd_bus_intcSystemOut.hmd_index_systemFMI is Not Transmitted Verify hmd_bus_intcSystemOut.hmd_ctr_faultCounter is Not Transmitted At: t+1 Set hmd_bus_dgps1SystemOut.hmd_index_systemSPN to 521523 Set hmd_bus_dgps1SystemOut.hmd_index_systemFMI to 31 Set hmd_bus_dgps1SystemOut.hmd_flt_systemMFL to 0 Set hmd_bus_dgps1SystemOut.hmd_ctr_faultCounter to 0 Set hmd_bus_dgps2SystemOut.hmd_index_systemSPN to 521543 Set hmd_bus_dgps2SystemOut.hmd_index_systemFMI to 31 Set hmd_bus_dgps2SystemOut.hmd_flt_systemMFL to 0 Set hmd_bus_dgps2SystemOut.hmd_ctr_faultCounter to 0 Set hmd_bus_vlFLsystemOut.hmd_index_systemSPN to 521487 Set hmd_bus_vlFLsystemOut.hmd_index_systemFMI to 31 Set hmd_bus_vlFLsystemOut.hmd_flt_systemMFL to 0 Set hmd_bus_vlFLsystemOut.hmd_ctr_faultCounter to 0 Set hmd_bus_vlFRsystemOut.hmd_index_systemSPN to 521477 Set hmd_bus_vlFRsystemOut.hmd_index_systemFMI to 31 Set hmd_bus_vlFRsystemOut.hmd_flt_systemMFL to 0 Set hmd_bus_vlFRsystemOut.hmd_ctr_faultCounter to 0 Set hmd_bus_vlRRsystemOut.hmd_index_systemSPN to 521497 Set hmd_bus_vlRRsystemOut.hmd_index_systemFMI to 31 Set hmd_bus_vlRRsystemOut.hmd_flt_systemMFL to 0 Set hmd_bus_vlRRsystemOut.hmd_ctr_faultCounter to 0 Set hmd_bus_vlRLsystemOut.hmd_index_systemSPN to 521507 Set hmd_bus_vlRLsystemOut.hmd_index_systemFMI to 31 Set hmd_bus_vlRLsystemOut.hmd_flt_systemMFL to 0 Set hmd_bus_vlRLsystemOut.hmd_ctr_faultCounter to 0 Set hmd_bus_acSystemOut.hmd_index_systemSPN to 521656 Set hmd_bus_acSystemOut.hmd_index_systemFMI to 31 Set hmd_bus_acSystemOut.hmd_flt_systemMFL to 0 Set hmd_bus_acSystemOut.hmd_ctr_faultCounter to 0 Set hmd_bus_df1SystemOut.hmd_index_systemSPN to 521570 Set hmd_bus_df1SystemOut.hmd_index_systemFMI to 31 Set hmd_bus_df1SystemOut.hmd_flt_systemMFL to 0 Set hmd_bus_df1SystemOut.hmd_ctr_faultCounter to 0 Set hmd_bus_df2SystemOut.hmd_index_systemSPN to 521580 Set hmd_bus_df2SystemOut.hmd_index_systemFMI to 31 Set hmd_bus_df2SystemOut.hmd_flt_systemMFL to 0 Set hmd_bus_df2SystemOut.hmd_ctr_faultCounter to 0 Set hmd_bus_dpFsystemOut.hmd_index_systemSPN to 521590 Set hmd_bus_dpFsystemOut.hmd_index_systemFMI to 31 Set hmd_bus_dpFsystemOut.hmd_flt_systemMFL to 0 Set hmd_bus_dpFsystemOut.hmd_ctr_faultCounter to 0 Set hmd_bus_dpRsystemOut.hmd_index_systemSPN to 521600 Set hmd_bus_dpRsystemOut.hmd_index_systemFMI to 31 Set hmd_bus_dpRsystemOut.hmd_flt_systemMFL to 0 Set hmd_bus_dpRsystemOut.hmd_ctr_faultCounter to 0 Set hmd_bus_dpAsystemOut.hmd_index_systemSPN to 521610 Set hmd_bus_dpAsystemOut.hmd_index_systemFMI to 31 Set hmd_bus_dpAsystemOut.hmd_flt_systemMFL to 0 Set hmd_bus_dpAsystemOut.hmd_ctr_faultCounter to 0 Set hmd_bus_dpvSystemOut.hmd_index_systemSPN to 521562 Set hmd_bus_dpvSystemOut.hmd_index_systemFMI to 31 Set hmd_bus_dpvSystemOut.hmd_flt_systemMFL to 0 Set hmd_bus_dpvSystemOut.hmd_ctr_faultCounter to 0 Set hmd_bus_tas1SystemOut.hmd_index_systemSPN to 521770 Set hmd_bus_tas1SystemOut.hmd_index_systemFMI to 31 Set hmd_bus_tas1SystemOut.hmd_flt_systemMFL to 0 Set hmd_bus_tas1SystemOut.hmd_ctr_faultCounter to 1 Set hmd_bus_tas2SystemOut.hmd_index_systemSPN to 521771 Set hmd_bus_tas2SystemOut.hmd_index_systemFMI to 31 Set hmd_bus_tas2SystemOut.hmd_flt_systemMFL to 0 Set hmd_bus_tas2SystemOut.hmd_ctr_faultCounter to 0 Set hmd_bus_smSystemOut.hmd_index_systemSPN to 521720 Set hmd_bus_smSystemOut.hmd_index_systemFMI to 31 Set hmd_bus_smSystemOut.hmd_flt_systemMFL to 0 Set hmd_bus_smSystemOut.hmd_ctr_faultCounter to 0 Set hmd_bus_pdu1SystemOut.hmd_index_systemSPN to 521787 Set hmd_bus_pdu1SystemOut.hmd_index_systemFMI to 31 Set hmd_bus_pdu1SystemOut.hmd_flt_systemMFL to 0 Set hmd_bus_pdu1SystemOut.hmd_ctr_faultCounter to 0 Set hmd_bus_pdu2SystemOut.hmd_index_systemSPN to 521797 Set hmd_bus_pdu2SystemOut.hmd_index_systemFMI to 31 Set hmd_bus_pdu2SystemOut.hmd_flt_systemMFL to 0 Set hmd_bus_pdu2SystemOut.hmd_ctr_faultCounter to 0 Set hmd_bus_intcSystemOut.hmd_index_systemSPN to 521691 Set hmd_bus_intcSystemOut.hmd_index_systemFMI to 31 Set hmd_bus_intcSystemOut.hmd_flt_systemMFL to 0 Set hmd_bus_intcSystemOut.hmd_ctr_faultCounter to 0 Verify hmd_bus_dgps1SystemOut.hmd_index_systemSPN is Not Transmitted Verify hmd_bus_dgps1SystemOut.hmd_index_systemFMI is Not Transmitted Verify hmd_bus_dgps1SystemOut.hmd_ctr_faultCounter is Not Transmitted Verify hmd_bus_dgps2SystemOut.hmd_index_systemSPN is Not Transmitted Verify hmd_bus_dgps2SystemOut.hmd_index_systemFMI is Not Transmitted Verify hmd_bus_dgps2SystemOut.hmd_ctr_faultCounter is Not Transmitted Verify hmd_bus_vlFLsystemOut.hmd_index_systemSPN is Not Transmitted Verify hmd_bus_vlFLsystemOut.hmd_index_systemFMI is Not Transmitted Verify hmd_bus_vlFLsystemOut.hmd_ctr_faultCounter is Not Transmitted Verify hmd_bus_vlFRsystemOut.hmd_index_systemSPN is Not Transmitted Verify hmd_bus_vlFRsystemOut.hmd_index_systemFMI is Not Transmitted Verify hmd_bus_vlFRsystemOut.hmd_ctr_faultCounter is Not Transmitted Verify hmd_bus_vlRRsystemOut.hmd_index_systemSPN is Not Transmitted Verify hmd_bus_vlRRsystemOut.hmd_index_systemFMI is Not Transmitted Verify hmd_bus_vlRRsystemOut.hmd_ctr_faultCounter is Not Transmitted Verify hmd_bus_vlRLsystemOut.hmd_index_systemSPN is Not Transmitted Verify hmd_bus_vlRLsystemOut.hmd_index_systemFMI is Not Transmitted Verify hmd_bus_vlRLsystemOut.hmd_ctr_faultCounter is Not Transmitted Verify hmd_bus_acSystemOut.hmd_index_systemSPN is Not Transmitted Verify hmd_bus_acSystemOut.hmd_index_systemFMI is Not Transmitted Verify hmd_bus_acSystemOut.hmd_ctr_faultCounter is Not Transmitted Verify hmd_bus_df1SystemOut.hmd_index_systemSPN is Not Transmitted Verify hmd_bus_df1SystemOut.hmd_index_systemFMI is Not Transmitted Verify hmd_bus_df1SystemOut.hmd_ctr_faultCounter is Not Transmitted Verify hmd_bus_df2SystemOut.hmd_index_systemSPN is Not Transmitted Verify hmd_bus_df2SystemOut.hmd_index_systemFMI is Not Transmitted Verify hmd_bus_df2SystemOut.hmd_ctr_faultCounter is Not Transmitted Verify hmd_bus_dpFsystemOut.hmd_index_systemSPN is Not Transmitted Verify hmd_bus_dpFsystemOut.hmd_index_systemFMI is Not Transmitted Verify hmd_bus_dpFsystemOut.hmd_ctr_faultCounter is Not Transmitted Verify hmd_bus_dpRsystemOut.hmd_index_systemSPN is Not Transmitted Verify hmd_bus_dpRsystemOut.hmd_index_systemFMI is Not Transmitted Verify hmd_bus_dpRsystemOut.hmd_ctr_faultCounter is Not Transmitted Verify hmd_bus_dpAsystemOut.hmd_index_systemSPN is Not Transmitted Verify hmd_bus_dpAsystemOut.hmd_index_systemFMI is Not Transmitted Verify hmd_bus_dpAsystemOut.hmd_ctr_faultCounter is Not Transmitted Verify hmd_bus_dpvSystemOut.hmd_index_systemSPN is Not Transmitted Verify hmd_bus_dpvSystemOut.hmd_index_systemFMI is Not Transmitted Verify hmd_bus_dpvSystemOut.hmd_ctr_faultCounter is Not Transmitted Verify hmd_bus_tas1SystemOut.hmd_index_systemSPN is Not Transmitted Verify hmd_bus_tas1SystemOut.hmd_index_systemFMI is Not Transmitted Verify hmd_bus_tas1SystemOut.hmd_ctr_faultCounter is Not Transmitted Verify hmd_bus_tas2SystemOut.hmd_index_systemSPN is Not Transmitted Verify hmd_bus_tas2SystemOut.hmd_index_systemFMI is Not Transmitted Verify hmd_bus_tas2SystemOut.hmd_ctr_faultCounter is Not Transmitted Verify hmd_bus_smSystemOut.hmd_index_systemSPN is Not Transmitted Verify hmd_bus_smSystemOut.hmd_index_systemFMI is Not Transmitted Verify hmd_bus_smSystemOut.hmd_ctr_faultCounter is Not Transmitted Verify hmd_bus_pdu1SystemOut.hmd_index_systemSPN is Not Transmitted Verify hmd_bus_pdu1SystemOut.hmd_index_systemFMI is Not Transmitted Verify hmd_bus_pdu1SystemOut.hmd_ctr_faultCounter is Not Transmitted Verify hmd_bus_pdu2SystemOut.hmd_index_systemSPN is Not Transmitted Verify hmd_bus_pdu2SystemOut.hmd_index_systemFMI is Not Transmitted Verify hmd_bus_pdu2SystemOut.hmd_ctr_faultCounter is Not Transmitted Verify hmd_bus_intcSystemOut.hmd_index_systemSPN is Not Transmitted Verify hmd_bus_intcSystemOut.hmd_index_systemFMI is Not Transmitted Verify hmd_bus_intcSystemOut.hmd_ctr_faultCounter is Not Transmitted |  | NORMAL | Nom/Nom | Test Case | SSDD-L-23927 |  |  | LLR-MC-49025 | At t The hmd_flt_tas1SystemMFL signal from the subsystem is set to 0. Verify that SPN, FMI and OC information are not transmitted. At t+1 The hmd_flt_tas1SystemMFL signal of the subsystems has not changed its state from 0 to 1, the MFL Builder does not transmit the SPN, FMI and OC information received in the hmd_index_tas1SystemSPN, hmd_index_tas1SystemFMI and hmd_ctr_tas1FaultCounter signals respectively.
TXB-HLC-TC_8707 | 4.1.2.48.0-163 |  | At: t Set hmd_bus_dgps1SystemOut.hmd_index_systemSPN to 521472 Set hmd_bus_dgps1SystemOut.hmd_index_systemFMI to 0 Set hmd_bus_dgps1SystemOut.hmd_flt_systemMFL to 0 Set hmd_bus_dgps1SystemOut.hmd_ctr_faultCounter to 0 Set hmd_bus_dgps2SystemOut.hmd_index_systemSPN to 521472 Set hmd_bus_dgps2SystemOut.hmd_index_systemFMI to 0 Set hmd_bus_dgps2SystemOut.hmd_flt_systemMFL to 0 Set hmd_bus_dgps2SystemOut.hmd_ctr_faultCounter to 0 Set hmd_bus_vlFLsystemOut.hmd_index_systemSPN to 521472 Set hmd_bus_vlFLsystemOut.hmd_index_systemFMI to 0 Set hmd_bus_vlFLsystemOut.hmd_flt_systemMFL to 0 Set hmd_bus_vlFLsystemOut.hmd_ctr_faultCounter to 0 Set hmd_bus_vlFRsystemOut.hmd_index_systemSPN to 521472 Set hmd_bus_vlFRsystemOut.hmd_index_systemFMI to 0 Set hmd_bus_vlFRsystemOut.hmd_flt_systemMFL to 0 Set hmd_bus_vlFRsystemOut.hmd_ctr_faultCounter to 0 Set hmd_bus_vlRRsystemOut.hmd_index_systemSPN to 521472 Set hmd_bus_vlRRsystemOut.hmd_index_systemFMI to 0 Set hmd_bus_vlRRsystemOut.hmd_flt_systemMFL to 0 Set hmd_bus_vlRRsystemOut.hmd_ctr_faultCounter to 0 Set hmd_bus_vlRLsystemOut.hmd_index_systemSPN to 521472 Set hmd_bus_vlRLsystemOut.hmd_index_systemFMI to 0 Set hmd_bus_vlRLsystemOut.hmd_flt_systemMFL to 0 Set hmd_bus_vlRLsystemOut.hmd_ctr_faultCounter to 0 Set hmd_bus_acSystemOut.hmd_index_systemSPN to 521472 Set hmd_bus_acSystemOut.hmd_index_systemFMI to 0 Set hmd_bus_acSystemOut.hmd_flt_systemMFL to 0 Set hmd_bus_acSystemOut.hmd_ctr_faultCounter to 0 Set hmd_bus_df1SystemOut.hmd_index_systemSPN to 521472 Set hmd_bus_df1SystemOut.hmd_index_systemFMI to 0 Set hmd_bus_df1SystemOut.hmd_flt_systemMFL to 0 Set hmd_bus_df1SystemOut.hmd_ctr_faultCounter to 0 Set hmd_bus_df2SystemOut.hmd_index_systemSPN to 521472 Set hmd_bus_df2SystemOut.hmd_index_systemFMI to 0 Set hmd_bus_df2SystemOut.hmd_flt_systemMFL to 0 Set hmd_bus_df2SystemOut.hmd_ctr_faultCounter to 0 Set hmd_bus_dpFsystemOut.hmd_index_systemSPN to 521472 Set hmd_bus_dpFsystemOut.hmd_index_systemFMI to 0 Set hmd_bus_dpFsystemOut.hmd_flt_systemMFL to 0 Set hmd_bus_dpFsystemOut.hmd_ctr_faultCounter to 0 Set hmd_bus_dpRsystemOut.hmd_index_systemSPN to 521472 Set hmd_bus_dpRsystemOut.hmd_index_systemFMI to 0 Set hmd_bus_dpRsystemOut.hmd_flt_systemMFL to 0 Set hmd_bus_dpRsystemOut.hmd_ctr_faultCounter to 0 Set hmd_bus_dpAsystemOut.hmd_index_systemSPN to 521472 Set hmd_bus_dpAsystemOut.hmd_index_systemFMI to 0 Set hmd_bus_dpAsystemOut.hmd_flt_systemMFL to 0 Set hmd_bus_dpAsystemOut.hmd_ctr_faultCounter to 0 Set hmd_bus_dpvSystemOut.hmd_index_systemSPN to 521472 Set hmd_bus_dpvSystemOut.hmd_index_systemFMI to 0 Set hmd_bus_dpvSystemOut.hmd_flt_systemMFL to 0 Set hmd_bus_dpvSystemOut.hmd_ctr_faultCounter to 0 Set hmd_bus_tas1SystemOut.hmd_index_systemSPN to 521472 Set hmd_bus_tas1SystemOut.hmd_index_systemFMI to 0 Set hmd_bus_tas1SystemOut.hmd_flt_systemMFL to 0 Set hmd_bus_tas1SystemOut.hmd_ctr_faultCounter to 0 Set hmd_bus_tas2SystemOut.hmd_index_systemSPN to 521472 Set hmd_bus_tas2SystemOut.hmd_index_systemFMI to 0 Set hmd_bus_tas2SystemOut.hmd_flt_systemMFL to 0 Set hmd_bus_tas2SystemOut.hmd_ctr_faultCounter to 0 Set hmd_bus_smSystemOut.hmd_index_systemSPN to 521472 Set hmd_bus_smSystemOut.hmd_index_systemFMI to 0 Set hmd_bus_smSystemOut.hmd_flt_systemMFL to 0 Set hmd_bus_smSystemOut.hmd_ctr_faultCounter to 0 Set hmd_bus_pdu1SystemOut.hmd_index_systemSPN to 521472 Set hmd_bus_pdu1SystemOut.hmd_index_systemFMI to 0 Set hmd_bus_pdu1SystemOut.hmd_flt_systemMFL to 0 Set hmd_bus_pdu1SystemOut.hmd_ctr_faultCounter to 0 Set hmd_bus_pdu2SystemOut.hmd_index_systemSPN to 521472 Set hmd_bus_pdu2SystemOut.hmd_index_systemFMI to 0 Set hmd_bus_pdu2SystemOut.hmd_flt_systemMFL to 0 Set hmd_bus_pdu2SystemOut.hmd_ctr_faultCounter to 0 Set hmd_bus_intcSystemOut.hmd_index_systemSPN to 521472 Set hmd_bus_intcSystemOut.hmd_index_systemFMI to 0 Set hmd_bus_intcSystemOut.hmd_flt_systemMFL to 0 Set hmd_bus_intcSystemOut.hmd_ctr_faultCounter to 0 Verify hmd_bus_dgps1SystemOut.hmd_index_systemSPN is Not Transmitted Verify hmd_bus_dgps1SystemOut.hmd_index_systemFMI is Not Transmitted Verify hmd_bus_dgps1SystemOut.hmd_ctr_faultCounter is Not Transmitted Verify hmd_bus_dgps2SystemOut.hmd_index_systemSPN is Not Transmitted Verify hmd_bus_dgps2SystemOut.hmd_index_systemFMI is Not Transmitted Verify hmd_bus_dgps2SystemOut.hmd_ctr_faultCounter is Not Transmitted Verify hmd_bus_vlFLsystemOut.hmd_index_systemSPN is Not Transmitted Verify hmd_bus_vlFLsystemOut.hmd_index_systemFMI is Not Transmitted Verify hmd_bus_vlFLsystemOut.hmd_ctr_faultCounter is Not Transmitted Verify hmd_bus_vlFRsystemOut.hmd_index_systemSPN is Not Transmitted Verify hmd_bus_vlFRsystemOut.hmd_index_systemFMI is Not Transmitted Verify hmd_bus_vlFRsystemOut.hmd_ctr_faultCounter is Not Transmitted Verify hmd_bus_vlRRsystemOut.hmd_index_systemSPN is Not Transmitted Verify hmd_bus_vlRRsystemOut.hmd_index_systemFMI is Not Transmitted Verify hmd_bus_vlRRsystemOut.hmd_ctr_faultCounter is Not Transmitted Verify hmd_bus_vlRLsystemOut.hmd_index_systemSPN is Not Transmitted Verify hmd_bus_vlRLsystemOut.hmd_index_systemFMI is Not Transmitted Verify hmd_bus_vlRLsystemOut.hmd_ctr_faultCounter is Not Transmitted Verify hmd_bus_acSystemOut.hmd_index_systemSPN is Not Transmitted Verify hmd_bus_acSystemOut.hmd_index_systemFMI is Not Transmitted Verify hmd_bus_acSystemOut.hmd_ctr_faultCounter is Not Transmitted Verify hmd_bus_df1SystemOut.hmd_index_systemSPN is Not Transmitted Verify hmd_bus_df1SystemOut.hmd_index_systemFMI is Not Transmitted Verify hmd_bus_df1SystemOut.hmd_ctr_faultCounter is Not Transmitted Verify hmd_bus_df2SystemOut.hmd_index_systemSPN is Not Transmitted Verify hmd_bus_df2SystemOut.hmd_index_systemFMI is Not Transmitted Verify hmd_bus_df2SystemOut.hmd_ctr_faultCounter is Not Transmitted Verify hmd_bus_dpFsystemOut.hmd_index_systemSPN is Not Transmitted Verify hmd_bus_dpFsystemOut.hmd_index_systemFMI is Not Transmitted Verify hmd_bus_dpFsystemOut.hmd_ctr_faultCounter is Not Transmitted Verify hmd_bus_dpRsystemOut.hmd_index_systemSPN is Not Transmitted Verify hmd_bus_dpRsystemOut.hmd_index_systemFMI is Not Transmitted Verify hmd_bus_dpRsystemOut.hmd_ctr_faultCounter is Not Transmitted Verify hmd_bus_dpAsystemOut.hmd_index_systemSPN is Not Transmitted Verify hmd_bus_dpAsystemOut.hmd_index_systemFMI is Not Transmitted Verify hmd_bus_dpAsystemOut.hmd_ctr_faultCounter is Not Transmitted Verify hmd_bus_dpvSystemOut.hmd_index_systemSPN is Not Transmitted Verify hmd_bus_dpvSystemOut.hmd_index_systemFMI is Not Transmitted Verify hmd_bus_dpvSystemOut.hmd_ctr_faultCounter is Not Transmitted Verify hmd_bus_tas1SystemOut.hmd_index_systemSPN is Not Transmitted Verify hmd_bus_tas1SystemOut.hmd_index_systemFMI is Not Transmitted Verify hmd_bus_tas1SystemOut.hmd_ctr_faultCounter is Not Transmitted Verify hmd_bus_tas2SystemOut.hmd_index_systemSPN is Not Transmitted Verify hmd_bus_tas2SystemOut.hmd_index_systemFMI is Not Transmitted Verify hmd_bus_tas2SystemOut.hmd_ctr_faultCounter is Not Transmitted Verify hmd_bus_smSystemOut.hmd_index_systemSPN is Not Transmitted Verify hmd_bus_smSystemOut.hmd_index_systemFMI is Not Transmitted Verify hmd_bus_smSystemOut.hmd_ctr_faultCounter is Not Transmitted Verify hmd_bus_pdu1SystemOut.hmd_index_systemSPN is Not Transmitted Verify hmd_bus_pdu1SystemOut.hmd_index_systemFMI is Not Transmitted Verify hmd_bus_pdu1SystemOut.hmd_ctr_faultCounter is Not Transmitted Verify hmd_bus_pdu2SystemOut.hmd_index_systemSPN is Not Transmitted Verify hmd_bus_pdu2SystemOut.hmd_index_systemFMI is Not Transmitted Verify hmd_bus_pdu2SystemOut.hmd_ctr_faultCounter is Not Transmitted Verify hmd_bus_intcSystemOut.hmd_index_systemSPN is Not Transmitted Verify hmd_bus_intcSystemOut.hmd_index_systemFMI is Not Transmitted Verify hmd_bus_intcSystemOut.hmd_ctr_faultCounter is Not Transmitted At: t+1 Set hmd_bus_dgps1SystemOut.hmd_index_systemSPN to 521472 Set hmd_bus_dgps1SystemOut.hmd_index_systemFMI to 0 Set hmd_bus_dgps1SystemOut.hmd_flt_systemMFL to 0 Set hmd_bus_dgps1SystemOut.hmd_ctr_faultCounter to 0 Set hmd_bus_dgps2SystemOut.hmd_index_systemSPN to 521472 Set hmd_bus_dgps2SystemOut.hmd_index_systemFMI to 0 Set hmd_bus_dgps2SystemOut.hmd_flt_systemMFL to 0 Set hmd_bus_dgps2SystemOut.hmd_ctr_faultCounter to 0 Set hmd_bus_vlFLsystemOut.hmd_index_systemSPN to 521472 Set hmd_bus_vlFLsystemOut.hmd_index_systemFMI to 0 Set hmd_bus_vlFLsystemOut.hmd_flt_systemMFL to 0 Set hmd_bus_vlFLsystemOut.hmd_ctr_faultCounter to 0 Set hmd_bus_vlFRsystemOut.hmd_index_systemSPN to 521472 Set hmd_bus_vlFRsystemOut.hmd_index_systemFMI to 0 Set hmd_bus_vlFRsystemOut.hmd_flt_systemMFL to 0 Set hmd_bus_vlFRsystemOut.hmd_ctr_faultCounter to 0 Set hmd_bus_vlRRsystemOut.hmd_index_systemSPN to 521472 Set hmd_bus_vlRRsystemOut.hmd_index_systemFMI to 0 Set hmd_bus_vlRRsystemOut.hmd_flt_systemMFL to 0 Set hmd_bus_vlRRsystemOut.hmd_ctr_faultCounter to 0 Set hmd_bus_vlRLsystemOut.hmd_index_systemSPN to 521472 Set hmd_bus_vlRLsystemOut.hmd_index_systemFMI to 0 Set hmd_bus_vlRLsystemOut.hmd_flt_systemMFL to 0 Set hmd_bus_vlRLsystemOut.hmd_ctr_faultCounter to 0 Set hmd_bus_acSystemOut.hmd_index_systemSPN to 521472 Set hmd_bus_acSystemOut.hmd_index_systemFMI to 0 Set hmd_bus_acSystemOut.hmd_flt_systemMFL to 0 Set hmd_bus_acSystemOut.hmd_ctr_faultCounter to 0 Set hmd_bus_df1SystemOut.hmd_index_systemSPN to 521472 Set hmd_bus_df1SystemOut.hmd_index_systemFMI to 0 Set hmd_bus_df1SystemOut.hmd_flt_systemMFL to 0 Set hmd_bus_df1SystemOut.hmd_ctr_faultCounter to 0 Set hmd_bus_df2SystemOut.hmd_index_systemSPN to 521472 Set hmd_bus_df2SystemOut.hmd_index_systemFMI to 0 Set hmd_bus_df2SystemOut.hmd_flt_systemMFL to 0 Set hmd_bus_df2SystemOut.hmd_ctr_faultCounter to 0 Set hmd_bus_dpFsystemOut.hmd_index_systemSPN to 521472 Set hmd_bus_dpFsystemOut.hmd_index_systemFMI to 0 Set hmd_bus_dpFsystemOut.hmd_flt_systemMFL to 0 Set hmd_bus_dpFsystemOut.hmd_ctr_faultCounter to 0 Set hmd_bus_dpRsystemOut.hmd_index_systemSPN to 521472 Set hmd_bus_dpRsystemOut.hmd_index_systemFMI to 0 Set hmd_bus_dpRsystemOut.hmd_flt_systemMFL to 0 Set hmd_bus_dpRsystemOut.hmd_ctr_faultCounter to 0 Set hmd_bus_dpAsystemOut.hmd_index_systemSPN to 521472 Set hmd_bus_dpAsystemOut.hmd_index_systemFMI to 0 Set hmd_bus_dpAsystemOut.hmd_flt_systemMFL to 0 Set hmd_bus_dpAsystemOut.hmd_ctr_faultCounter to 0 Set hmd_bus_dpvSystemOut.hmd_index_systemSPN to 521472 Set hmd_bus_dpvSystemOut.hmd_index_systemFMI to 0 Set hmd_bus_dpvSystemOut.hmd_flt_systemMFL to 0 Set hmd_bus_dpvSystemOut.hmd_ctr_faultCounter to 0 Set hmd_bus_tas1SystemOut.hmd_index_systemSPN to 521472 Set hmd_bus_tas1SystemOut.hmd_index_systemFMI to 0 Set hmd_bus_tas1SystemOut.hmd_flt_systemMFL to 0 Set hmd_bus_tas1SystemOut.hmd_ctr_faultCounter to 0 Set hmd_bus_tas2SystemOut.hmd_index_systemSPN to 521472 Set hmd_bus_tas2SystemOut.hmd_index_systemFMI to 0 Set hmd_bus_tas2SystemOut.hmd_flt_systemMFL to 1 Set hmd_bus_tas2SystemOut.hmd_ctr_faultCounter to 0 Set hmd_bus_smSystemOut.hmd_index_systemSPN to 521472 Set hmd_bus_smSystemOut.hmd_index_systemFMI to 0 Set hmd_bus_smSystemOut.hmd_flt_systemMFL to 0 Set hmd_bus_smSystemOut.hmd_ctr_faultCounter to 0 Set hmd_bus_pdu1SystemOut.hmd_index_systemSPN to 521472 Set hmd_bus_pdu1SystemOut.hmd_index_systemFMI to 0 Set hmd_bus_pdu1SystemOut.hmd_flt_systemMFL to 0 Set hmd_bus_pdu1SystemOut.hmd_ctr_faultCounter to 0 Set hmd_bus_pdu2SystemOut.hmd_index_systemSPN to 521472 Set hmd_bus_pdu2SystemOut.hmd_index_systemFMI to 0 Set hmd_bus_pdu2SystemOut.hmd_flt_systemMFL to 0 Set hmd_bus_pdu2SystemOut.hmd_ctr_faultCounter to 0 Set hmd_bus_intcSystemOut.hmd_index_systemSPN to 521472 Set hmd_bus_intcSystemOut.hmd_index_systemFMI to 0 Set hmd_bus_intcSystemOut.hmd_flt_systemMFL to 0 Set hmd_bus_intcSystemOut.hmd_ctr_faultCounter to 0 Verify hmd_bus_dgps1SystemOut.hmd_index_systemSPN is Not Transmitted Verify hmd_bus_dgps1SystemOut.hmd_index_systemFMI is Not Transmitted Verify hmd_bus_dgps1SystemOut.hmd_ctr_faultCounter is Not Transmitted Verify hmd_bus_dgps2SystemOut.hmd_index_systemSPN is Not Transmitted Verify hmd_bus_dgps2SystemOut.hmd_index_systemFMI is Not Transmitted Verify hmd_bus_dgps2SystemOut.hmd_ctr_faultCounter is Not Transmitted Verify hmd_bus_vlFLsystemOut.hmd_index_systemSPN is Not Transmitted Verify hmd_bus_vlFLsystemOut.hmd_index_systemFMI is Not Transmitted Verify hmd_bus_vlFLsystemOut.hmd_ctr_faultCounter is Not Transmitted Verify hmd_bus_vlFRsystemOut.hmd_index_systemSPN is Not Transmitted Verify hmd_bus_vlFRsystemOut.hmd_index_systemFMI is Not Transmitted Verify hmd_bus_vlFRsystemOut.hmd_ctr_faultCounter is Not Transmitted Verify hmd_bus_vlRRsystemOut.hmd_index_systemSPN is Not Transmitted Verify hmd_bus_vlRRsystemOut.hmd_index_systemFMI is Not Transmitted Verify hmd_bus_vlRRsystemOut.hmd_ctr_faultCounter is Not Transmitted Verify hmd_bus_vlRLsystemOut.hmd_index_systemSPN is Not Transmitted Verify hmd_bus_vlRLsystemOut.hmd_index_systemFMI is Not Transmitted Verify hmd_bus_vlRLsystemOut.hmd_ctr_faultCounter is Not Transmitted Verify hmd_bus_acSystemOut.hmd_index_systemSPN is Not Transmitted Verify hmd_bus_acSystemOut.hmd_index_systemFMI is Not Transmitted Verify hmd_bus_acSystemOut.hmd_ctr_faultCounter is Not Transmitted Verify hmd_bus_df1SystemOut.hmd_index_systemSPN is Not Transmitted Verify hmd_bus_df1SystemOut.hmd_index_systemFMI is Not Transmitted Verify hmd_bus_df1SystemOut.hmd_ctr_faultCounter is Not Transmitted Verify hmd_bus_df2SystemOut.hmd_index_systemSPN is Not Transmitted Verify hmd_bus_df2SystemOut.hmd_index_systemFMI is Not Transmitted Verify hmd_bus_df2SystemOut.hmd_ctr_faultCounter is Not Transmitted Verify hmd_bus_dpFsystemOut.hmd_index_systemSPN is Not Transmitted Verify hmd_bus_dpFsystemOut.hmd_index_systemFMI is Not Transmitted Verify hmd_bus_dpFsystemOut.hmd_ctr_faultCounter is Not Transmitted Verify hmd_bus_dpRsystemOut.hmd_index_systemSPN is Not Transmitted Verify hmd_bus_dpRsystemOut.hmd_index_systemFMI is Not Transmitted Verify hmd_bus_dpRsystemOut.hmd_ctr_faultCounter is Not Transmitted Verify hmd_bus_dpAsystemOut.hmd_index_systemSPN is Not Transmitted Verify hmd_bus_dpAsystemOut.hmd_index_systemFMI is Not Transmitted Verify hmd_bus_dpAsystemOut.hmd_ctr_faultCounter is Not Transmitted Verify hmd_bus_dpvSystemOut.hmd_index_systemSPN is Not Transmitted Verify hmd_bus_dpvSystemOut.hmd_index_systemFMI is Not Transmitted Verify hmd_bus_dpvSystemOut.hmd_ctr_faultCounter is Not Transmitted Verify hmd_bus_tas1SystemOut.hmd_index_systemSPN is Not Transmitted Verify hmd_bus_tas1SystemOut.hmd_index_systemFMI is Not Transmitted Verify hmd_bus_tas1SystemOut.hmd_ctr_faultCounter is Not Transmitted Verify hmd_bus_tas2SystemOut.hmd_index_systemSPN is Transmitted Verify hmd_bus_tas2SystemOut.hmd_index_systemFMI is Transmitted Verify hmd_bus_tas2SystemOut.hmd_ctr_faultCounter is Transmitted Verify hmd_bus_smSystemOut.hmd_index_systemSPN is Not Transmitted Verify hmd_bus_smSystemOut.hmd_index_systemFMI is Not Transmitted Verify hmd_bus_smSystemOut.hmd_ctr_faultCounter is Not Transmitted Verify hmd_bus_pdu1SystemOut.hmd_index_systemSPN is Not Transmitted Verify hmd_bus_pdu1SystemOut.hmd_index_systemFMI is Not Transmitted Verify hmd_bus_pdu1SystemOut.hmd_ctr_faultCounter is Not Transmitted Verify hmd_bus_pdu2SystemOut.hmd_index_systemSPN is Not Transmitted Verify hmd_bus_pdu2SystemOut.hmd_index_systemFMI is Not Transmitted Verify hmd_bus_pdu2SystemOut.hmd_ctr_faultCounter is Not Transmitted Verify hmd_bus_intcSystemOut.hmd_index_systemSPN is Not Transmitted Verify hmd_bus_intcSystemOut.hmd_index_systemFMI is Not Transmitted Verify hmd_bus_intcSystemOut.hmd_ctr_faultCounter is Not Transmitted |  | NORMAL | Nom/Min | Test Case | SSDD-L-23927 |  |  | LLR-MC-49025 | At t The hmd_flt_tas2SystemMFL signal from the subsystem is set to 0. Verify that SPN, FMI and OC information are not transmitted. At t+1 The hmd_flt_tas2SystemMFL signal of the subsystems has changed its state from 0 to 1, the MFL Builder transmits the SPN, FMI and OC information received in the hmd_index_tas2SystemSPN, hmd_index_tas2SystemFMI and hmd_ctr_tas2FaultCounter signals respectively.
TXB-HLC-TC_8708 | 4.1.2.48.0-164 |  | At: t Set hmd_bus_dgps1SystemOut.hmd_index_systemSPN to 521523 Set hmd_bus_dgps1SystemOut.hmd_index_systemFMI to 31 Set hmd_bus_dgps1SystemOut.hmd_flt_systemMFL to 0 Set hmd_bus_dgps1SystemOut.hmd_ctr_faultCounter to 0 Set hmd_bus_dgps2SystemOut.hmd_index_systemSPN to 521543 Set hmd_bus_dgps2SystemOut.hmd_index_systemFMI to 31 Set hmd_bus_dgps2SystemOut.hmd_flt_systemMFL to 0 Set hmd_bus_dgps2SystemOut.hmd_ctr_faultCounter to 0 Set hmd_bus_vlFLsystemOut.hmd_index_systemSPN to 521487 Set hmd_bus_vlFLsystemOut.hmd_index_systemFMI to 31 Set hmd_bus_vlFLsystemOut.hmd_flt_systemMFL to 0 Set hmd_bus_vlFLsystemOut.hmd_ctr_faultCounter to 0 Set hmd_bus_vlFRsystemOut.hmd_index_systemSPN to 521477 Set hmd_bus_vlFRsystemOut.hmd_index_systemFMI to 31 Set hmd_bus_vlFRsystemOut.hmd_flt_systemMFL to 0 Set hmd_bus_vlFRsystemOut.hmd_ctr_faultCounter to 0 Set hmd_bus_vlRRsystemOut.hmd_index_systemSPN to 521497 Set hmd_bus_vlRRsystemOut.hmd_index_systemFMI to 31 Set hmd_bus_vlRRsystemOut.hmd_flt_systemMFL to 0 Set hmd_bus_vlRRsystemOut.hmd_ctr_faultCounter to 0 Set hmd_bus_vlRLsystemOut.hmd_index_systemSPN to 521507 Set hmd_bus_vlRLsystemOut.hmd_index_systemFMI to 31 Set hmd_bus_vlRLsystemOut.hmd_flt_systemMFL to 0 Set hmd_bus_vlRLsystemOut.hmd_ctr_faultCounter to 0 Set hmd_bus_acSystemOut.hmd_index_systemSPN to 521656 Set hmd_bus_acSystemOut.hmd_index_systemFMI to 31 Set hmd_bus_acSystemOut.hmd_flt_systemMFL to 0 Set hmd_bus_acSystemOut.hmd_ctr_faultCounter to 0 Set hmd_bus_df1SystemOut.hmd_index_systemSPN to 521570 Set hmd_bus_df1SystemOut.hmd_index_systemFMI to 31 Set hmd_bus_df1SystemOut.hmd_flt_systemMFL to 0 Set hmd_bus_df1SystemOut.hmd_ctr_faultCounter to 0 Set hmd_bus_df2SystemOut.hmd_index_systemSPN to 521580 Set hmd_bus_df2SystemOut.hmd_index_systemFMI to 31 Set hmd_bus_df2SystemOut.hmd_flt_systemMFL to 0 Set hmd_bus_df2SystemOut.hmd_ctr_faultCounter to 0 Set hmd_bus_dpFsystemOut.hmd_index_systemSPN to 521590 Set hmd_bus_dpFsystemOut.hmd_index_systemFMI to 31 Set hmd_bus_dpFsystemOut.hmd_flt_systemMFL to 0 Set hmd_bus_dpFsystemOut.hmd_ctr_faultCounter to 0 Set hmd_bus_dpRsystemOut.hmd_index_systemSPN to 521600 Set hmd_bus_dpRsystemOut.hmd_index_systemFMI to 31 Set hmd_bus_dpRsystemOut.hmd_flt_systemMFL to 0 Set hmd_bus_dpRsystemOut.hmd_ctr_faultCounter to 0 Set hmd_bus_dpAsystemOut.hmd_index_systemSPN to 521610 Set hmd_bus_dpAsystemOut.hmd_index_systemFMI to 31 Set hmd_bus_dpAsystemOut.hmd_flt_systemMFL to 0 Set hmd_bus_dpAsystemOut.hmd_ctr_faultCounter to 0 Set hmd_bus_dpvSystemOut.hmd_index_systemSPN to 521562 Set hmd_bus_dpvSystemOut.hmd_index_systemFMI to 31 Set hmd_bus_dpvSystemOut.hmd_flt_systemMFL to 0 Set hmd_bus_dpvSystemOut.hmd_ctr_faultCounter to 0 Set hmd_bus_tas1SystemOut.hmd_index_systemSPN to 521772 Set hmd_bus_tas1SystemOut.hmd_index_systemFMI to 31 Set hmd_bus_tas1SystemOut.hmd_flt_systemMFL to 0 Set hmd_bus_tas1SystemOut.hmd_ctr_faultCounter to 0 Set hmd_bus_tas2SystemOut.hmd_index_systemSPN to 521773 Set hmd_bus_tas2SystemOut.hmd_index_systemFMI to 31 Set hmd_bus_tas2SystemOut.hmd_flt_systemMFL to 0 Set hmd_bus_tas2SystemOut.hmd_ctr_faultCounter to 3 Set hmd_bus_smSystemOut.hmd_index_systemSPN to 521720 Set hmd_bus_smSystemOut.hmd_index_systemFMI to 31 Set hmd_bus_smSystemOut.hmd_flt_systemMFL to 0 Set hmd_bus_smSystemOut.hmd_ctr_faultCounter to 0 Set hmd_bus_pdu1SystemOut.hmd_index_systemSPN to 521787 Set hmd_bus_pdu1SystemOut.hmd_index_systemFMI to 31 Set hmd_bus_pdu1SystemOut.hmd_flt_systemMFL to 0 Set hmd_bus_pdu1SystemOut.hmd_ctr_faultCounter to 0 Set hmd_bus_pdu2SystemOut.hmd_index_systemSPN to 521797 Set hmd_bus_pdu2SystemOut.hmd_index_systemFMI to 31 Set hmd_bus_pdu2SystemOut.hmd_flt_systemMFL to 0 Set hmd_bus_pdu2SystemOut.hmd_ctr_faultCounter to 0 Set hmd_bus_intcSystemOut.hmd_index_systemSPN to 521691 Set hmd_bus_intcSystemOut.hmd_index_systemFMI to 31 Set hmd_bus_intcSystemOut.hmd_flt_systemMFL to 0 Set hmd_bus_intcSystemOut.hmd_ctr_faultCounter to 0 Verify hmd_bus_dgps1SystemOut.hmd_index_systemSPN is Not Transmitted Verify hmd_bus_dgps1SystemOut.hmd_index_systemFMI is Not Transmitted Verify hmd_bus_dgps1SystemOut.hmd_ctr_faultCounter is Not Transmitted Verify hmd_bus_dgps2SystemOut.hmd_index_systemSPN is Not Transmitted Verify hmd_bus_dgps2SystemOut.hmd_index_systemFMI is Not Transmitted Verify hmd_bus_dgps2SystemOut.hmd_ctr_faultCounter is Not Transmitted Verify hmd_bus_vlFLsystemOut.hmd_index_systemSPN is Not Transmitted Verify hmd_bus_vlFLsystemOut.hmd_index_systemFMI is Not Transmitted Verify hmd_bus_vlFLsystemOut.hmd_ctr_faultCounter is Not Transmitted Verify hmd_bus_vlFRsystemOut.hmd_index_systemSPN is Not Transmitted Verify hmd_bus_vlFRsystemOut.hmd_index_systemFMI is Not Transmitted Verify hmd_bus_vlFRsystemOut.hmd_ctr_faultCounter is Not Transmitted Verify hmd_bus_vlRRsystemOut.hmd_index_systemSPN is Not Transmitted Verify hmd_bus_vlRRsystemOut.hmd_index_systemFMI is Not Transmitted Verify hmd_bus_vlRRsystemOut.hmd_ctr_faultCounter is Not Transmitted Verify hmd_bus_vlRLsystemOut.hmd_index_systemSPN is Not Transmitted Verify hmd_bus_vlRLsystemOut.hmd_index_systemFMI is Not Transmitted Verify hmd_bus_vlRLsystemOut.hmd_ctr_faultCounter is Not Transmitted Verify hmd_bus_acSystemOut.hmd_index_systemSPN is Not Transmitted Verify hmd_bus_acSystemOut.hmd_index_systemFMI is Not Transmitted Verify hmd_bus_acSystemOut.hmd_ctr_faultCounter is Not Transmitted Verify hmd_bus_df1SystemOut.hmd_index_systemSPN is Not Transmitted Verify hmd_bus_df1SystemOut.hmd_index_systemFMI is Not Transmitted Verify hmd_bus_df1SystemOut.hmd_ctr_faultCounter is Not Transmitted Verify hmd_bus_df2SystemOut.hmd_index_systemSPN is Not Transmitted Verify hmd_bus_df2SystemOut.hmd_index_systemFMI is Not Transmitted Verify hmd_bus_df2SystemOut.hmd_ctr_faultCounter is Not Transmitted Verify hmd_bus_dpFsystemOut.hmd_index_systemSPN is Not Transmitted Verify hmd_bus_dpFsystemOut.hmd_index_systemFMI is Not Transmitted Verify hmd_bus_dpFsystemOut.hmd_ctr_faultCounter is Not Transmitted Verify hmd_bus_dpRsystemOut.hmd_index_systemSPN is Not Transmitted Verify hmd_bus_dpRsystemOut.hmd_index_systemFMI is Not Transmitted Verify hmd_bus_dpRsystemOut.hmd_ctr_faultCounter is Not Transmitted Verify hmd_bus_dpAsystemOut.hmd_index_systemSPN is Not Transmitted Verify hmd_bus_dpAsystemOut.hmd_index_systemFMI is Not Transmitted Verify hmd_bus_dpAsystemOut.hmd_ctr_faultCounter is Not Transmitted Verify hmd_bus_dpvSystemOut.hmd_index_systemSPN is Not Transmitted Verify hmd_bus_dpvSystemOut.hmd_index_systemFMI is Not Transmitted Verify hmd_bus_dpvSystemOut.hmd_ctr_faultCounter is Not Transmitted Verify hmd_bus_tas1SystemOut.hmd_index_systemSPN is Not Transmitted Verify hmd_bus_tas1SystemOut.hmd_index_systemFMI is Not Transmitted Verify hmd_bus_tas1SystemOut.hmd_ctr_faultCounter is Not Transmitted Verify hmd_bus_tas2SystemOut.hmd_index_systemSPN is Not Transmitted Verify hmd_bus_tas2SystemOut.hmd_index_systemFMI is Not Transmitted Verify hmd_bus_tas2SystemOut.hmd_ctr_faultCounter is Not Transmitted Verify hmd_bus_smSystemOut.hmd_index_systemSPN is Not Transmitted Verify hmd_bus_smSystemOut.hmd_index_systemFMI is Not Transmitted Verify hmd_bus_smSystemOut.hmd_ctr_faultCounter is Not Transmitted Verify hmd_bus_pdu1SystemOut.hmd_index_systemSPN is Not Transmitted Verify hmd_bus_pdu1SystemOut.hmd_index_systemFMI is Not Transmitted Verify hmd_bus_pdu1SystemOut.hmd_ctr_faultCounter is Not Transmitted Verify hmd_bus_pdu2SystemOut.hmd_index_systemSPN is Not Transmitted Verify hmd_bus_pdu2SystemOut.hmd_index_systemFMI is Not Transmitted Verify hmd_bus_pdu2SystemOut.hmd_ctr_faultCounter is Not Transmitted Verify hmd_bus_intcSystemOut.hmd_index_systemSPN is Not Transmitted Verify hmd_bus_intcSystemOut.hmd_index_systemFMI is Not Transmitted Verify hmd_bus_intcSystemOut.hmd_ctr_faultCounter is Not Transmitted At: t+1 Set hmd_bus_dgps1SystemOut.hmd_index_systemSPN to 521523 Set hmd_bus_dgps1SystemOut.hmd_index_systemFMI to 31 Set hmd_bus_dgps1SystemOut.hmd_flt_systemMFL to 0 Set hmd_bus_dgps1SystemOut.hmd_ctr_faultCounter to 0 Set hmd_bus_dgps2SystemOut.hmd_index_systemSPN to 521543 Set hmd_bus_dgps2SystemOut.hmd_index_systemFMI to 31 Set hmd_bus_dgps2SystemOut.hmd_flt_systemMFL to 0 Set hmd_bus_dgps2SystemOut.hmd_ctr_faultCounter to 0 Set hmd_bus_vlFLsystemOut.hmd_index_systemSPN to 521487 Set hmd_bus_vlFLsystemOut.hmd_index_systemFMI to 31 Set hmd_bus_vlFLsystemOut.hmd_flt_systemMFL to 0 Set hmd_bus_vlFLsystemOut.hmd_ctr_faultCounter to 0 Set hmd_bus_vlFRsystemOut.hmd_index_systemSPN to 521477 Set hmd_bus_vlFRsystemOut.hmd_index_systemFMI to 31 Set hmd_bus_vlFRsystemOut.hmd_flt_systemMFL to 0 Set hmd_bus_vlFRsystemOut.hmd_ctr_faultCounter to 0 Set hmd_bus_vlRRsystemOut.hmd_index_systemSPN to 521497 Set hmd_bus_vlRRsystemOut.hmd_index_systemFMI to 31 Set hmd_bus_vlRRsystemOut.hmd_flt_systemMFL to 0 Set hmd_bus_vlRRsystemOut.hmd_ctr_faultCounter to 0 Set hmd_bus_vlRLsystemOut.hmd_index_systemSPN to 521507 Set hmd_bus_vlRLsystemOut.hmd_index_systemFMI to 31 Set hmd_bus_vlRLsystemOut.hmd_flt_systemMFL to 0 Set hmd_bus_vlRLsystemOut.hmd_ctr_faultCounter to 0 Set hmd_bus_acSystemOut.hmd_index_systemSPN to 521656 Set hmd_bus_acSystemOut.hmd_index_systemFMI to 31 Set hmd_bus_acSystemOut.hmd_flt_systemMFL to 0 Set hmd_bus_acSystemOut.hmd_ctr_faultCounter to 0 Set hmd_bus_df1SystemOut.hmd_index_systemSPN to 521570 Set hmd_bus_df1SystemOut.hmd_index_systemFMI to 31 Set hmd_bus_df1SystemOut.hmd_flt_systemMFL to 0 Set hmd_bus_df1SystemOut.hmd_ctr_faultCounter to 0 Set hmd_bus_df2SystemOut.hmd_index_systemSPN to 521580 Set hmd_bus_df2SystemOut.hmd_index_systemFMI to 31 Set hmd_bus_df2SystemOut.hmd_flt_systemMFL to 0 Set hmd_bus_df2SystemOut.hmd_ctr_faultCounter to 0 Set hmd_bus_dpFsystemOut.hmd_index_systemSPN to 521590 Set hmd_bus_dpFsystemOut.hmd_index_systemFMI to 31 Set hmd_bus_dpFsystemOut.hmd_flt_systemMFL to 0 Set hmd_bus_dpFsystemOut.hmd_ctr_faultCounter to 0 Set hmd_bus_dpRsystemOut.hmd_index_systemSPN to 521600 Set hmd_bus_dpRsystemOut.hmd_index_systemFMI to 31 Set hmd_bus_dpRsystemOut.hmd_flt_systemMFL to 0 Set hmd_bus_dpRsystemOut.hmd_ctr_faultCounter to 0 Set hmd_bus_dpAsystemOut.hmd_index_systemSPN to 521610 Set hmd_bus_dpAsystemOut.hmd_index_systemFMI to 31 Set hmd_bus_dpAsystemOut.hmd_flt_systemMFL to 0 Set hmd_bus_dpAsystemOut.hmd_ctr_faultCounter to 0 Set hmd_bus_dpvSystemOut.hmd_index_systemSPN to 521562 Set hmd_bus_dpvSystemOut.hmd_index_systemFMI to 31 Set hmd_bus_dpvSystemOut.hmd_flt_systemMFL to 0 Set hmd_bus_dpvSystemOut.hmd_ctr_faultCounter to 0 Set hmd_bus_tas1SystemOut.hmd_index_systemSPN to 521772 Set hmd_bus_tas1SystemOut.hmd_index_systemFMI to 31 Set hmd_bus_tas1SystemOut.hmd_flt_systemMFL to 0 Set hmd_bus_tas1SystemOut.hmd_ctr_faultCounter to 0 Set hmd_bus_tas2SystemOut.hmd_index_systemSPN to 521773 Set hmd_bus_tas2SystemOut.hmd_index_systemFMI to 31 Set hmd_bus_tas2SystemOut.hmd_flt_systemMFL to 1 Set hmd_bus_tas2SystemOut.hmd_ctr_faultCounter to 3 Set hmd_bus_smSystemOut.hmd_index_systemSPN to 521720 Set hmd_bus_smSystemOut.hmd_index_systemFMI to 31 Set hmd_bus_smSystemOut.hmd_flt_systemMFL to 0 Set hmd_bus_smSystemOut.hmd_ctr_faultCounter to 0 Set hmd_bus_pdu1SystemOut.hmd_index_systemSPN to 521787 Set hmd_bus_pdu1SystemOut.hmd_index_systemFMI to 31 Set hmd_bus_pdu1SystemOut.hmd_flt_systemMFL to 0 Set hmd_bus_pdu1SystemOut.hmd_ctr_faultCounter to 0 Set hmd_bus_pdu2SystemOut.hmd_index_systemSPN to 521797 Set hmd_bus_pdu2SystemOut.hmd_index_systemFMI to 31 Set hmd_bus_pdu2SystemOut.hmd_flt_systemMFL to 0 Set hmd_bus_pdu2SystemOut.hmd_ctr_faultCounter to 0 Set hmd_bus_intcSystemOut.hmd_index_systemSPN to 521691 Set hmd_bus_intcSystemOut.hmd_index_systemFMI to 31 Set hmd_bus_intcSystemOut.hmd_flt_systemMFL to 0 Set hmd_bus_intcSystemOut.hmd_ctr_faultCounter to 0 Verify hmd_bus_dgps1SystemOut.hmd_index_systemSPN is Not Transmitted Verify hmd_bus_dgps1SystemOut.hmd_index_systemFMI is Not Transmitted Verify hmd_bus_dgps1SystemOut.hmd_ctr_faultCounter is Not Transmitted Verify hmd_bus_dgps2SystemOut.hmd_index_systemSPN is Not Transmitted Verify hmd_bus_dgps2SystemOut.hmd_index_systemFMI is Not Transmitted Verify hmd_bus_dgps2SystemOut.hmd_ctr_faultCounter is Not Transmitted Verify hmd_bus_vlFLsystemOut.hmd_index_systemSPN is Not Transmitted Verify hmd_bus_vlFLsystemOut.hmd_index_systemFMI is Not Transmitted Verify hmd_bus_vlFLsystemOut.hmd_ctr_faultCounter is Not Transmitted Verify hmd_bus_vlFRsystemOut.hmd_index_systemSPN is Not Transmitted Verify hmd_bus_vlFRsystemOut.hmd_index_systemFMI is Not Transmitted Verify hmd_bus_vlFRsystemOut.hmd_ctr_faultCounter is Not Transmitted Verify hmd_bus_vlRRsystemOut.hmd_index_systemSPN is Not Transmitted Verify hmd_bus_vlRRsystemOut.hmd_index_systemFMI is Not Transmitted Verify hmd_bus_vlRRsystemOut.hmd_ctr_faultCounter is Not Transmitted Verify hmd_bus_vlRLsystemOut.hmd_index_systemSPN is Not Transmitted Verify hmd_bus_vlRLsystemOut.hmd_index_systemFMI is Not Transmitted Verify hmd_bus_vlRLsystemOut.hmd_ctr_faultCounter is Not Transmitted Verify hmd_bus_acSystemOut.hmd_index_systemSPN is Not Transmitted Verify hmd_bus_acSystemOut.hmd_index_systemFMI is Not Transmitted Verify hmd_bus_acSystemOut.hmd_ctr_faultCounter is Not Transmitted Verify hmd_bus_df1SystemOut.hmd_index_systemSPN is Not Transmitted Verify hmd_bus_df1SystemOut.hmd_index_systemFMI is Not Transmitted Verify hmd_bus_df1SystemOut.hmd_ctr_faultCounter is Not Transmitted Verify hmd_bus_df2SystemOut.hmd_index_systemSPN is Not Transmitted Verify hmd_bus_df2SystemOut.hmd_index_systemFMI is Not Transmitted Verify hmd_bus_df2SystemOut.hmd_ctr_faultCounter is Not Transmitted Verify hmd_bus_dpFsystemOut.hmd_index_systemSPN is Not Transmitted Verify hmd_bus_dpFsystemOut.hmd_index_systemFMI is Not Transmitted Verify hmd_bus_dpFsystemOut.hmd_ctr_faultCounter is Not Transmitted Verify hmd_bus_dpRsystemOut.hmd_index_systemSPN is Not Transmitted Verify hmd_bus_dpRsystemOut.hmd_index_systemFMI is Not Transmitted Verify hmd_bus_dpRsystemOut.hmd_ctr_faultCounter is Not Transmitted Verify hmd_bus_dpAsystemOut.hmd_index_systemSPN is Not Transmitted Verify hmd_bus_dpAsystemOut.hmd_index_systemFMI is Not Transmitted Verify hmd_bus_dpAsystemOut.hmd_ctr_faultCounter is Not Transmitted Verify hmd_bus_dpvSystemOut.hmd_index_systemSPN is Not Transmitted Verify hmd_bus_dpvSystemOut.hmd_index_systemFMI is Not Transmitted Verify hmd_bus_dpvSystemOut.hmd_ctr_faultCounter is Not Transmitted Verify hmd_bus_tas1SystemOut.hmd_index_systemSPN is Not Transmitted Verify hmd_bus_tas1SystemOut.hmd_index_systemFMI is Not Transmitted Verify hmd_bus_tas1SystemOut.hmd_ctr_faultCounter is Not Transmitted Verify hmd_bus_tas2SystemOut.hmd_index_systemSPN is Transmitted Verify hmd_bus_tas2SystemOut.hmd_index_systemFMI is Transmitted Verify hmd_bus_tas2SystemOut.hmd_ctr_faultCounter is Transmitted Verify hmd_bus_smSystemOut.hmd_index_systemSPN is Not Transmitted Verify hmd_bus_smSystemOut.hmd_index_systemFMI is Not Transmitted Verify hmd_bus_smSystemOut.hmd_ctr_faultCounter is Not Transmitted Verify hmd_bus_pdu1SystemOut.hmd_index_systemSPN is Not Transmitted Verify hmd_bus_pdu1SystemOut.hmd_index_systemFMI is Not Transmitted Verify hmd_bus_pdu1SystemOut.hmd_ctr_faultCounter is Not Transmitted Verify hmd_bus_pdu2SystemOut.hmd_index_systemSPN is Not Transmitted Verify hmd_bus_pdu2SystemOut.hmd_index_systemFMI is Not Transmitted Verify hmd_bus_pdu2SystemOut.hmd_ctr_faultCounter is Not Transmitted Verify hmd_bus_intcSystemOut.hmd_index_systemSPN is Not Transmitted Verify hmd_bus_intcSystemOut.hmd_index_systemFMI is Not Transmitted Verify hmd_bus_intcSystemOut.hmd_ctr_faultCounter is Not Transmitted |  | NORMAL | Nom/Nom | Test Case | SSDD-L-23927 |  |  | LLR-MC-49025 | At t The hmd_flt_tas2SystemMFL signal from the subsystem is set to 0. Verify that SPN, FMI and OC information are not transmitted. At t+1 The hmd_flt_tas2SystemMFL signal of the subsystems has changed its state from 0 to 1, the MFL Builder transmits the SPN, FMI and OC information received in the hmd_index_tas2SystemSPN, hmd_index_tas2SystemFMI and hmd_ctr_tas2FaultCounter signals respectively.
TXB-HLC-TC_8709 | 4.1.2.48.0-165 |  | At: t Set hmd_bus_dgps1SystemOut.hmd_index_systemSPN to 524287 Set hmd_bus_dgps1SystemOut.hmd_index_systemFMI to 31 Set hmd_bus_dgps1SystemOut.hmd_flt_systemMFL to 0 Set hmd_bus_dgps1SystemOut.hmd_ctr_faultCounter to 0 Set hmd_bus_dgps2SystemOut.hmd_index_systemSPN to 524287 Set hmd_bus_dgps2SystemOut.hmd_index_systemFMI to 31 Set hmd_bus_dgps2SystemOut.hmd_flt_systemMFL to 0 Set hmd_bus_dgps2SystemOut.hmd_ctr_faultCounter to 0 Set hmd_bus_vlFLsystemOut.hmd_index_systemSPN to 524287 Set hmd_bus_vlFLsystemOut.hmd_index_systemFMI to 31 Set hmd_bus_vlFLsystemOut.hmd_flt_systemMFL to 0 Set hmd_bus_vlFLsystemOut.hmd_ctr_faultCounter to 0 Set hmd_bus_vlFRsystemOut.hmd_index_systemSPN to 524287 Set hmd_bus_vlFRsystemOut.hmd_index_systemFMI to 31 Set hmd_bus_vlFRsystemOut.hmd_flt_systemMFL to 0 Set hmd_bus_vlFRsystemOut.hmd_ctr_faultCounter to 0 Set hmd_bus_vlRRsystemOut.hmd_index_systemSPN to 524287 Set hmd_bus_vlRRsystemOut.hmd_index_systemFMI to 31 Set hmd_bus_vlRRsystemOut.hmd_flt_systemMFL to 0 Set hmd_bus_vlRRsystemOut.hmd_ctr_faultCounter to 0 Set hmd_bus_vlRLsystemOut.hmd_index_systemSPN to 524287 Set hmd_bus_vlRLsystemOut.hmd_index_systemFMI to 31 Set hmd_bus_vlRLsystemOut.hmd_flt_systemMFL to 0 Set hmd_bus_vlRLsystemOut.hmd_ctr_faultCounter to 0 Set hmd_bus_acSystemOut.hmd_index_systemSPN to 524287 Set hmd_bus_acSystemOut.hmd_index_systemFMI to 31 Set hmd_bus_acSystemOut.hmd_flt_systemMFL to 0 Set hmd_bus_acSystemOut.hmd_ctr_faultCounter to 0 Set hmd_bus_df1SystemOut.hmd_index_systemSPN to 524287 Set hmd_bus_df1SystemOut.hmd_index_systemFMI to 31 Set hmd_bus_df1SystemOut.hmd_flt_systemMFL to 0 Set hmd_bus_df1SystemOut.hmd_ctr_faultCounter to 0 Set hmd_bus_df2SystemOut.hmd_index_systemSPN to 524287 Set hmd_bus_df2SystemOut.hmd_index_systemFMI to 31 Set hmd_bus_df2SystemOut.hmd_flt_systemMFL to 0 Set hmd_bus_df2SystemOut.hmd_ctr_faultCounter to 0 Set hmd_bus_dpFsystemOut.hmd_index_systemSPN to 524287 Set hmd_bus_dpFsystemOut.hmd_index_systemFMI to 31 Set hmd_bus_dpFsystemOut.hmd_flt_systemMFL to 0 Set hmd_bus_dpFsystemOut.hmd_ctr_faultCounter to 0 Set hmd_bus_dpRsystemOut.hmd_index_systemSPN to 524287 Set hmd_bus_dpRsystemOut.hmd_index_systemFMI to 31 Set hmd_bus_dpRsystemOut.hmd_flt_systemMFL to 0 Set hmd_bus_dpRsystemOut.hmd_ctr_faultCounter to 0 Set hmd_bus_dpAsystemOut.hmd_index_systemSPN to 524287 Set hmd_bus_dpAsystemOut.hmd_index_systemFMI to 31 Set hmd_bus_dpAsystemOut.hmd_flt_systemMFL to 0 Set hmd_bus_dpAsystemOut.hmd_ctr_faultCounter to 0 Set hmd_bus_dpvSystemOut.hmd_index_systemSPN to 524287 Set hmd_bus_dpvSystemOut.hmd_index_systemFMI to 31 Set hmd_bus_dpvSystemOut.hmd_flt_systemMFL to 0 Set hmd_bus_dpvSystemOut.hmd_ctr_faultCounter to 0 Set hmd_bus_tas1SystemOut.hmd_index_systemSPN to 524287 Set hmd_bus_tas1SystemOut.hmd_index_systemFMI to 31 Set hmd_bus_tas1SystemOut.hmd_flt_systemMFL to 0 Set hmd_bus_tas1SystemOut.hmd_ctr_faultCounter to 0 Set hmd_bus_tas2SystemOut.hmd_index_systemSPN to 524287 Set hmd_bus_tas2SystemOut.hmd_index_systemFMI to 31 Set hmd_bus_tas2SystemOut.hmd_flt_systemMFL to 0 Set hmd_bus_tas2SystemOut.hmd_ctr_faultCounter to 200 Set hmd_bus_smSystemOut.hmd_index_systemSPN to 524287 Set hmd_bus_smSystemOut.hmd_index_systemFMI to 31 Set hmd_bus_smSystemOut.hmd_flt_systemMFL to 0 Set hmd_bus_smSystemOut.hmd_ctr_faultCounter to 0 Set hmd_bus_pdu1SystemOut.hmd_index_systemSPN to 524287 Set hmd_bus_pdu1SystemOut.hmd_index_systemFMI to 31 Set hmd_bus_pdu1SystemOut.hmd_flt_systemMFL to 0 Set hmd_bus_pdu1SystemOut.hmd_ctr_faultCounter to 0 Set hmd_bus_pdu2SystemOut.hmd_index_systemSPN to 524287 Set hmd_bus_pdu2SystemOut.hmd_index_systemFMI to 31 Set hmd_bus_pdu2SystemOut.hmd_flt_systemMFL to 0 Set hmd_bus_pdu2SystemOut.hmd_ctr_faultCounter to 0 Set hmd_bus_intcSystemOut.hmd_index_systemSPN to 524287 Set hmd_bus_intcSystemOut.hmd_index_systemFMI to 31 Set hmd_bus_intcSystemOut.hmd_flt_systemMFL to 0 Set hmd_bus_intcSystemOut.hmd_ctr_faultCounter to 0 Verify hmd_bus_dgps1SystemOut.hmd_index_systemSPN is Not Transmitted Verify hmd_bus_dgps1SystemOut.hmd_index_systemFMI is Not Transmitted Verify hmd_bus_dgps1SystemOut.hmd_ctr_faultCounter is Not Transmitted Verify hmd_bus_dgps2SystemOut.hmd_index_systemSPN is Not Transmitted Verify hmd_bus_dgps2SystemOut.hmd_index_systemFMI is Not Transmitted Verify hmd_bus_dgps2SystemOut.hmd_ctr_faultCounter is Not Transmitted Verify hmd_bus_vlFLsystemOut.hmd_index_systemSPN is Not Transmitted Verify hmd_bus_vlFLsystemOut.hmd_index_systemFMI is Not Transmitted Verify hmd_bus_vlFLsystemOut.hmd_ctr_faultCounter is Not Transmitted Verify hmd_bus_vlFRsystemOut.hmd_index_systemSPN is Not Transmitted Verify hmd_bus_vlFRsystemOut.hmd_index_systemFMI is Not Transmitted Verify hmd_bus_vlFRsystemOut.hmd_ctr_faultCounter is Not Transmitted Verify hmd_bus_vlRRsystemOut.hmd_index_systemSPN is Not Transmitted Verify hmd_bus_vlRRsystemOut.hmd_index_systemFMI is Not Transmitted Verify hmd_bus_vlRRsystemOut.hmd_ctr_faultCounter is Not Transmitted Verify hmd_bus_vlRLsystemOut.hmd_index_systemSPN is Not Transmitted Verify hmd_bus_vlRLsystemOut.hmd_index_systemFMI is Not Transmitted Verify hmd_bus_vlRLsystemOut.hmd_ctr_faultCounter is Not Transmitted Verify hmd_bus_acSystemOut.hmd_index_systemSPN is Not Transmitted Verify hmd_bus_acSystemOut.hmd_index_systemFMI is Not Transmitted Verify hmd_bus_acSystemOut.hmd_ctr_faultCounter is Not Transmitted Verify hmd_bus_df1SystemOut.hmd_index_systemSPN is Not Transmitted Verify hmd_bus_df1SystemOut.hmd_index_systemFMI is Not Transmitted Verify hmd_bus_df1SystemOut.hmd_ctr_faultCounter is Not Transmitted Verify hmd_bus_df2SystemOut.hmd_index_systemSPN is Not Transmitted Verify hmd_bus_df2SystemOut.hmd_index_systemFMI is Not Transmitted Verify hmd_bus_df2SystemOut.hmd_ctr_faultCounter is Not Transmitted Verify hmd_bus_dpFsystemOut.hmd_index_systemSPN is Not Transmitted Verify hmd_bus_dpFsystemOut.hmd_index_systemFMI is Not Transmitted Verify hmd_bus_dpFsystemOut.hmd_ctr_faultCounter is Not Transmitted Verify hmd_bus_dpRsystemOut.hmd_index_systemSPN is Not Transmitted Verify hmd_bus_dpRsystemOut.hmd_index_systemFMI is Not Transmitted Verify hmd_bus_dpRsystemOut.hmd_ctr_faultCounter is Not Transmitted Verify hmd_bus_dpAsystemOut.hmd_index_systemSPN is Not Transmitted Verify hmd_bus_dpAsystemOut.hmd_index_systemFMI is Not Transmitted Verify hmd_bus_dpAsystemOut.hmd_ctr_faultCounter is Not Transmitted Verify hmd_bus_dpvSystemOut.hmd_index_systemSPN is Not Transmitted Verify hmd_bus_dpvSystemOut.hmd_index_systemFMI is Not Transmitted Verify hmd_bus_dpvSystemOut.hmd_ctr_faultCounter is Not Transmitted Verify hmd_bus_tas1SystemOut.hmd_index_systemSPN is Not Transmitted Verify hmd_bus_tas1SystemOut.hmd_index_systemFMI is Not Transmitted Verify hmd_bus_tas1SystemOut.hmd_ctr_faultCounter is Not Transmitted Verify hmd_bus_tas2SystemOut.hmd_index_systemSPN is Not Transmitted Verify hmd_bus_tas2SystemOut.hmd_index_systemFMI is Not Transmitted Verify hmd_bus_tas2SystemOut.hmd_ctr_faultCounter is Not Transmitted Verify hmd_bus_smSystemOut.hmd_index_systemSPN is Not Transmitted Verify hmd_bus_smSystemOut.hmd_index_systemFMI is Not Transmitted Verify hmd_bus_smSystemOut.hmd_ctr_faultCounter is Not Transmitted Verify hmd_bus_pdu1SystemOut.hmd_index_systemSPN is Not Transmitted Verify hmd_bus_pdu1SystemOut.hmd_index_systemFMI is Not Transmitted Verify hmd_bus_pdu1SystemOut.hmd_ctr_faultCounter is Not Transmitted Verify hmd_bus_pdu2SystemOut.hmd_index_systemSPN is Not Transmitted Verify hmd_bus_pdu2SystemOut.hmd_index_systemFMI is Not Transmitted Verify hmd_bus_pdu2SystemOut.hmd_ctr_faultCounter is Not Transmitted Verify hmd_bus_intcSystemOut.hmd_index_systemSPN is Not Transmitted Verify hmd_bus_intcSystemOut.hmd_index_systemFMI is Not Transmitted Verify hmd_bus_intcSystemOut.hmd_ctr_faultCounter is Not Transmitted At: t+1 Set hmd_bus_dgps1SystemOut.hmd_index_systemSPN to 524287 Set hmd_bus_dgps1SystemOut.hmd_index_systemFMI to 31 Set hmd_bus_dgps1SystemOut.hmd_flt_systemMFL to 0 Set hmd_bus_dgps1SystemOut.hmd_ctr_faultCounter to 0 Set hmd_bus_dgps2SystemOut.hmd_index_systemSPN to 524287 Set hmd_bus_dgps2SystemOut.hmd_index_systemFMI to 31 Set hmd_bus_dgps2SystemOut.hmd_flt_systemMFL to 0 Set hmd_bus_dgps2SystemOut.hmd_ctr_faultCounter to 0 Set hmd_bus_vlFLsystemOut.hmd_index_systemSPN to 524287 Set hmd_bus_vlFLsystemOut.hmd_index_systemFMI to 31 Set hmd_bus_vlFLsystemOut.hmd_flt_systemMFL to 0 Set hmd_bus_vlFLsystemOut.hmd_ctr_faultCounter to 0 Set hmd_bus_vlFRsystemOut.hmd_index_systemSPN to 524287 Set hmd_bus_vlFRsystemOut.hmd_index_systemFMI to 31 Set hmd_bus_vlFRsystemOut.hmd_flt_systemMFL to 0 Set hmd_bus_vlFRsystemOut.hmd_ctr_faultCounter to 0 Set hmd_bus_vlRRsystemOut.hmd_index_systemSPN to 524287 Set hmd_bus_vlRRsystemOut.hmd_index_systemFMI to 31 Set hmd_bus_vlRRsystemOut.hmd_flt_systemMFL to 0 Set hmd_bus_vlRRsystemOut.hmd_ctr_faultCounter to 0 Set hmd_bus_vlRLsystemOut.hmd_index_systemSPN to 524287 Set hmd_bus_vlRLsystemOut.hmd_index_systemFMI to 31 Set hmd_bus_vlRLsystemOut.hmd_flt_systemMFL to 0 Set hmd_bus_vlRLsystemOut.hmd_ctr_faultCounter to 0 Set hmd_bus_acSystemOut.hmd_index_systemSPN to 524287 Set hmd_bus_acSystemOut.hmd_index_systemFMI to 31 Set hmd_bus_acSystemOut.hmd_flt_systemMFL to 0 Set hmd_bus_acSystemOut.hmd_ctr_faultCounter to 0 Set hmd_bus_df1SystemOut.hmd_index_systemSPN to 524287 Set hmd_bus_df1SystemOut.hmd_index_systemFMI to 31 Set hmd_bus_df1SystemOut.hmd_flt_systemMFL to 0 Set hmd_bus_df1SystemOut.hmd_ctr_faultCounter to 0 Set hmd_bus_df2SystemOut.hmd_index_systemSPN to 524287 Set hmd_bus_df2SystemOut.hmd_index_systemFMI to 31 Set hmd_bus_df2SystemOut.hmd_flt_systemMFL to 0 Set hmd_bus_df2SystemOut.hmd_ctr_faultCounter to 0 Set hmd_bus_dpFsystemOut.hmd_index_systemSPN to 524287 Set hmd_bus_dpFsystemOut.hmd_index_systemFMI to 31 Set hmd_bus_dpFsystemOut.hmd_flt_systemMFL to 0 Set hmd_bus_dpFsystemOut.hmd_ctr_faultCounter to 0 Set hmd_bus_dpRsystemOut.hmd_index_systemSPN to 524287 Set hmd_bus_dpRsystemOut.hmd_index_systemFMI to 31 Set hmd_bus_dpRsystemOut.hmd_flt_systemMFL to 0 Set hmd_bus_dpRsystemOut.hmd_ctr_faultCounter to 0 Set hmd_bus_dpAsystemOut.hmd_index_systemSPN to 524287 Set hmd_bus_dpAsystemOut.hmd_index_systemFMI to 31 Set hmd_bus_dpAsystemOut.hmd_flt_systemMFL to 0 Set hmd_bus_dpAsystemOut.hmd_ctr_faultCounter to 0 Set hmd_bus_dpvSystemOut.hmd_index_systemSPN to 524287 Set hmd_bus_dpvSystemOut.hmd_index_systemFMI to 31 Set hmd_bus_dpvSystemOut.hmd_flt_systemMFL to 0 Set hmd_bus_dpvSystemOut.hmd_ctr_faultCounter to 0 Set hmd_bus_tas1SystemOut.hmd_index_systemSPN to 524287 Set hmd_bus_tas1SystemOut.hmd_index_systemFMI to 31 Set hmd_bus_tas1SystemOut.hmd_flt_systemMFL to 0 Set hmd_bus_tas1SystemOut.hmd_ctr_faultCounter to 0 Set hmd_bus_tas2SystemOut.hmd_index_systemSPN to 524287 Set hmd_bus_tas2SystemOut.hmd_index_systemFMI to 31 Set hmd_bus_tas2SystemOut.hmd_flt_systemMFL to 1 Set hmd_bus_tas2SystemOut.hmd_ctr_faultCounter to 200 Set hmd_bus_smSystemOut.hmd_index_systemSPN to 524287 Set hmd_bus_smSystemOut.hmd_index_systemFMI to 31 Set hmd_bus_smSystemOut.hmd_flt_systemMFL to 0 Set hmd_bus_smSystemOut.hmd_ctr_faultCounter to 0 Set hmd_bus_pdu1SystemOut.hmd_index_systemSPN to 524287 Set hmd_bus_pdu1SystemOut.hmd_index_systemFMI to 31 Set hmd_bus_pdu1SystemOut.hmd_flt_systemMFL to 0 Set hmd_bus_pdu1SystemOut.hmd_ctr_faultCounter to 0 Set hmd_bus_pdu2SystemOut.hmd_index_systemSPN to 524287 Set hmd_bus_pdu2SystemOut.hmd_index_systemFMI to 31 Set hmd_bus_pdu2SystemOut.hmd_flt_systemMFL to 0 Set hmd_bus_pdu2SystemOut.hmd_ctr_faultCounter to 0 Set hmd_bus_intcSystemOut.hmd_index_systemSPN to 524287 Set hmd_bus_intcSystemOut.hmd_index_systemFMI to 31 Set hmd_bus_intcSystemOut.hmd_flt_systemMFL to 0 Set hmd_bus_intcSystemOut.hmd_ctr_faultCounter to 0 Verify hmd_bus_dgps1SystemOut.hmd_index_systemSPN is Not Transmitted Verify hmd_bus_dgps1SystemOut.hmd_index_systemFMI is Not Transmitted Verify hmd_bus_dgps1SystemOut.hmd_ctr_faultCounter is Not Transmitted Verify hmd_bus_dgps2SystemOut.hmd_index_systemSPN is Not Transmitted Verify hmd_bus_dgps2SystemOut.hmd_index_systemFMI is Not Transmitted Verify hmd_bus_dgps2SystemOut.hmd_ctr_faultCounter is Not Transmitted Verify hmd_bus_vlFLsystemOut.hmd_index_systemSPN is Not Transmitted Verify hmd_bus_vlFLsystemOut.hmd_index_systemFMI is Not Transmitted Verify hmd_bus_vlFLsystemOut.hmd_ctr_faultCounter is Not Transmitted Verify hmd_bus_vlFRsystemOut.hmd_index_systemSPN is Not Transmitted Verify hmd_bus_vlFRsystemOut.hmd_index_systemFMI is Not Transmitted Verify hmd_bus_vlFRsystemOut.hmd_ctr_faultCounter is Not Transmitted Verify hmd_bus_vlRRsystemOut.hmd_index_systemSPN is Not Transmitted Verify hmd_bus_vlRRsystemOut.hmd_index_systemFMI is Not Transmitted Verify hmd_bus_vlRRsystemOut.hmd_ctr_faultCounter is Not Transmitted Verify hmd_bus_vlRLsystemOut.hmd_index_systemSPN is Not Transmitted Verify hmd_bus_vlRLsystemOut.hmd_index_systemFMI is Not Transmitted Verify hmd_bus_vlRLsystemOut.hmd_ctr_faultCounter is Not Transmitted Verify hmd_bus_acSystemOut.hmd_index_systemSPN is Not Transmitted Verify hmd_bus_acSystemOut.hmd_index_systemFMI is Not Transmitted Verify hmd_bus_acSystemOut.hmd_ctr_faultCounter is Not Transmitted Verify hmd_bus_df1SystemOut.hmd_index_systemSPN is Not Transmitted Verify hmd_bus_df1SystemOut.hmd_index_systemFMI is Not Transmitted Verify hmd_bus_df1SystemOut.hmd_ctr_faultCounter is Not Transmitted Verify hmd_bus_df2SystemOut.hmd_index_systemSPN is Not Transmitted Verify hmd_bus_df2SystemOut.hmd_index_systemFMI is Not Transmitted Verify hmd_bus_df2SystemOut.hmd_ctr_faultCounter is Not Transmitted Verify hmd_bus_dpFsystemOut.hmd_index_systemSPN is Not Transmitted Verify hmd_bus_dpFsystemOut.hmd_index_systemFMI is Not Transmitted Verify hmd_bus_dpFsystemOut.hmd_ctr_faultCounter is Not Transmitted Verify hmd_bus_dpRsystemOut.hmd_index_systemSPN is Not Transmitted Verify hmd_bus_dpRsystemOut.hmd_index_systemFMI is Not Transmitted Verify hmd_bus_dpRsystemOut.hmd_ctr_faultCounter is Not Transmitted Verify hmd_bus_dpAsystemOut.hmd_index_systemSPN is Not Transmitted Verify hmd_bus_dpAsystemOut.hmd_index_systemFMI is Not Transmitted Verify hmd_bus_dpAsystemOut.hmd_ctr_faultCounter is Not Transmitted Verify hmd_bus_dpvSystemOut.hmd_index_systemSPN is Not Transmitted Verify hmd_bus_dpvSystemOut.hmd_index_systemFMI is Not Transmitted Verify hmd_bus_dpvSystemOut.hmd_ctr_faultCounter is Not Transmitted Verify hmd_bus_tas1SystemOut.hmd_index_systemSPN is Not Transmitted Verify hmd_bus_tas1SystemOut.hmd_index_systemFMI is Not Transmitted Verify hmd_bus_tas1SystemOut.hmd_ctr_faultCounter is Not Transmitted Verify hmd_bus_tas2SystemOut.hmd_index_systemSPN is Transmitted Verify hmd_bus_tas2SystemOut.hmd_index_systemFMI is Transmitted Verify hmd_bus_tas2SystemOut.hmd_ctr_faultCounter is Transmitted Verify hmd_bus_smSystemOut.hmd_index_systemSPN is Not Transmitted Verify hmd_bus_smSystemOut.hmd_index_systemFMI is Not Transmitted Verify hmd_bus_smSystemOut.hmd_ctr_faultCounter is Not Transmitted Verify hmd_bus_pdu1SystemOut.hmd_index_systemSPN is Not Transmitted Verify hmd_bus_pdu1SystemOut.hmd_index_systemFMI is Not Transmitted Verify hmd_bus_pdu1SystemOut.hmd_ctr_faultCounter is Not Transmitted Verify hmd_bus_pdu2SystemOut.hmd_index_systemSPN is Not Transmitted Verify hmd_bus_pdu2SystemOut.hmd_index_systemFMI is Not Transmitted Verify hmd_bus_pdu2SystemOut.hmd_ctr_faultCounter is Not Transmitted Verify hmd_bus_intcSystemOut.hmd_index_systemSPN is Not Transmitted Verify hmd_bus_intcSystemOut.hmd_index_systemFMI is Not Transmitted Verify hmd_bus_intcSystemOut.hmd_ctr_faultCounter is Not Transmitted |  | NORMAL | Nom/Max | Test Case | SSDD-L-23927 |  |  | LLR-MC-49025 | At t The hmd_flt_tas2SystemMFL signal from the subsystem is set to 0. Verify that SPN, FMI and OC information are not transmitted. At t+1 The hmd_flt_tas2SystemMFL signal of the subsystems has changed its state from 0 to 1, the MFL Builder transmits the SPN, FMI and OC information received in the hmd_index_tas2SystemSPN, hmd_index_tas2SystemFMI and hmd_ctr_tas2FaultCounter signals respectively.
TXB-HLC-TC_8710 | 4.1.2.48.0-166 |  | At: t Set hmd_bus_dgps1SystemOut.hmd_index_systemSPN to 521523 Set hmd_bus_dgps1SystemOut.hmd_index_systemFMI to 31 Set hmd_bus_dgps1SystemOut.hmd_flt_systemMFL to 0 Set hmd_bus_dgps1SystemOut.hmd_ctr_faultCounter to 0 Set hmd_bus_dgps2SystemOut.hmd_index_systemSPN to 521543 Set hmd_bus_dgps2SystemOut.hmd_index_systemFMI to 31 Set hmd_bus_dgps2SystemOut.hmd_flt_systemMFL to 0 Set hmd_bus_dgps2SystemOut.hmd_ctr_faultCounter to 0 Set hmd_bus_vlFLsystemOut.hmd_index_systemSPN to 521487 Set hmd_bus_vlFLsystemOut.hmd_index_systemFMI to 31 Set hmd_bus_vlFLsystemOut.hmd_flt_systemMFL to 0 Set hmd_bus_vlFLsystemOut.hmd_ctr_faultCounter to 0 Set hmd_bus_vlFRsystemOut.hmd_index_systemSPN to 521477 Set hmd_bus_vlFRsystemOut.hmd_index_systemFMI to 31 Set hmd_bus_vlFRsystemOut.hmd_flt_systemMFL to 0 Set hmd_bus_vlFRsystemOut.hmd_ctr_faultCounter to 0 Set hmd_bus_vlRRsystemOut.hmd_index_systemSPN to 521497 Set hmd_bus_vlRRsystemOut.hmd_index_systemFMI to 31 Set hmd_bus_vlRRsystemOut.hmd_flt_systemMFL to 0 Set hmd_bus_vlRRsystemOut.hmd_ctr_faultCounter to 0 Set hmd_bus_vlRLsystemOut.hmd_index_systemSPN to 521507 Set hmd_bus_vlRLsystemOut.hmd_index_systemFMI to 31 Set hmd_bus_vlRLsystemOut.hmd_flt_systemMFL to 0 Set hmd_bus_vlRLsystemOut.hmd_ctr_faultCounter to 0 Set hmd_bus_acSystemOut.hmd_index_systemSPN to 521656 Set hmd_bus_acSystemOut.hmd_index_systemFMI to 31 Set hmd_bus_acSystemOut.hmd_flt_systemMFL to 0 Set hmd_bus_acSystemOut.hmd_ctr_faultCounter to 0 Set hmd_bus_df1SystemOut.hmd_index_systemSPN to 521570 Set hmd_bus_df1SystemOut.hmd_index_systemFMI to 31 Set hmd_bus_df1SystemOut.hmd_flt_systemMFL to 0 Set hmd_bus_df1SystemOut.hmd_ctr_faultCounter to 0 Set hmd_bus_df2SystemOut.hmd_index_systemSPN to 521580 Set hmd_bus_df2SystemOut.hmd_index_systemFMI to 31 Set hmd_bus_df2SystemOut.hmd_flt_systemMFL to 0 Set hmd_bus_df2SystemOut.hmd_ctr_faultCounter to 0 Set hmd_bus_dpFsystemOut.hmd_index_systemSPN to 521590 Set hmd_bus_dpFsystemOut.hmd_index_systemFMI to 31 Set hmd_bus_dpFsystemOut.hmd_flt_systemMFL to 0 Set hmd_bus_dpFsystemOut.hmd_ctr_faultCounter to 0 Set hmd_bus_dpRsystemOut.hmd_index_systemSPN to 521600 Set hmd_bus_dpRsystemOut.hmd_index_systemFMI to 31 Set hmd_bus_dpRsystemOut.hmd_flt_systemMFL to 0 Set hmd_bus_dpRsystemOut.hmd_ctr_faultCounter to 0 Set hmd_bus_dpAsystemOut.hmd_index_systemSPN to 521610 Set hmd_bus_dpAsystemOut.hmd_index_systemFMI to 31 Set hmd_bus_dpAsystemOut.hmd_flt_systemMFL to 0 Set hmd_bus_dpAsystemOut.hmd_ctr_faultCounter to 0 Set hmd_bus_dpvSystemOut.hmd_index_systemSPN to 521562 Set hmd_bus_dpvSystemOut.hmd_index_systemFMI to 31 Set hmd_bus_dpvSystemOut.hmd_flt_systemMFL to 0 Set hmd_bus_dpvSystemOut.hmd_ctr_faultCounter to 0 Set hmd_bus_tas1SystemOut.hmd_index_systemSPN to 521770 Set hmd_bus_tas1SystemOut.hmd_index_systemFMI to 31 Set hmd_bus_tas1SystemOut.hmd_flt_systemMFL to 0 Set hmd_bus_tas1SystemOut.hmd_ctr_faultCounter to 0 Set hmd_bus_tas2SystemOut.hmd_index_systemSPN to 521771 Set hmd_bus_tas2SystemOut.hmd_index_systemFMI to 31 Set hmd_bus_tas2SystemOut.hmd_flt_systemMFL to 0 Set hmd_bus_tas2SystemOut.hmd_ctr_faultCounter to 1 Set hmd_bus_smSystemOut.hmd_index_systemSPN to 521720 Set hmd_bus_smSystemOut.hmd_index_systemFMI to 31 Set hmd_bus_smSystemOut.hmd_flt_systemMFL to 0 Set hmd_bus_smSystemOut.hmd_ctr_faultCounter to 0 Set hmd_bus_pdu1SystemOut.hmd_index_systemSPN to 521787 Set hmd_bus_pdu1SystemOut.hmd_index_systemFMI to 31 Set hmd_bus_pdu1SystemOut.hmd_flt_systemMFL to 0 Set hmd_bus_pdu1SystemOut.hmd_ctr_faultCounter to 0 Set hmd_bus_pdu2SystemOut.hmd_index_systemSPN to 521797 Set hmd_bus_pdu2SystemOut.hmd_index_systemFMI to 31 Set hmd_bus_pdu2SystemOut.hmd_flt_systemMFL to 0 Set hmd_bus_pdu2SystemOut.hmd_ctr_faultCounter to 0 Set hmd_bus_intcSystemOut.hmd_index_systemSPN to 521691 Set hmd_bus_intcSystemOut.hmd_index_systemFMI to 31 Set hmd_bus_intcSystemOut.hmd_flt_systemMFL to 0 Set hmd_bus_intcSystemOut.hmd_ctr_faultCounter to 0 Verify hmd_bus_dgps1SystemOut.hmd_index_systemSPN is Not Transmitted Verify hmd_bus_dgps1SystemOut.hmd_index_systemFMI is Not Transmitted Verify hmd_bus_dgps1SystemOut.hmd_ctr_faultCounter is Not Transmitted Verify hmd_bus_dgps2SystemOut.hmd_index_systemSPN is Not Transmitted Verify hmd_bus_dgps2SystemOut.hmd_index_systemFMI is Not Transmitted Verify hmd_bus_dgps2SystemOut.hmd_ctr_faultCounter is Not Transmitted Verify hmd_bus_vlFLsystemOut.hmd_index_systemSPN is Not Transmitted Verify hmd_bus_vlFLsystemOut.hmd_index_systemFMI is Not Transmitted Verify hmd_bus_vlFLsystemOut.hmd_ctr_faultCounter is Not Transmitted Verify hmd_bus_vlFRsystemOut.hmd_index_systemSPN is Not Transmitted Verify hmd_bus_vlFRsystemOut.hmd_index_systemFMI is Not Transmitted Verify hmd_bus_vlFRsystemOut.hmd_ctr_faultCounter is Not Transmitted Verify hmd_bus_vlRRsystemOut.hmd_index_systemSPN is Not Transmitted Verify hmd_bus_vlRRsystemOut.hmd_index_systemFMI is Not Transmitted Verify hmd_bus_vlRRsystemOut.hmd_ctr_faultCounter is Not Transmitted Verify hmd_bus_vlRLsystemOut.hmd_index_systemSPN is Not Transmitted Verify hmd_bus_vlRLsystemOut.hmd_index_systemFMI is Not Transmitted Verify hmd_bus_vlRLsystemOut.hmd_ctr_faultCounter is Not Transmitted Verify hmd_bus_acSystemOut.hmd_index_systemSPN is Not Transmitted Verify hmd_bus_acSystemOut.hmd_index_systemFMI is Not Transmitted Verify hmd_bus_acSystemOut.hmd_ctr_faultCounter is Not Transmitted Verify hmd_bus_df1SystemOut.hmd_index_systemSPN is Not Transmitted Verify hmd_bus_df1SystemOut.hmd_index_systemFMI is Not Transmitted Verify hmd_bus_df1SystemOut.hmd_ctr_faultCounter is Not Transmitted Verify hmd_bus_df2SystemOut.hmd_index_systemSPN is Not Transmitted Verify hmd_bus_df2SystemOut.hmd_index_systemFMI is Not Transmitted Verify hmd_bus_df2SystemOut.hmd_ctr_faultCounter is Not Transmitted Verify hmd_bus_dpFsystemOut.hmd_index_systemSPN is Not Transmitted Verify hmd_bus_dpFsystemOut.hmd_index_systemFMI is Not Transmitted Verify hmd_bus_dpFsystemOut.hmd_ctr_faultCounter is Not Transmitted Verify hmd_bus_dpRsystemOut.hmd_index_systemSPN is Not Transmitted Verify hmd_bus_dpRsystemOut.hmd_index_systemFMI is Not Transmitted Verify hmd_bus_dpRsystemOut.hmd_ctr_faultCounter is Not Transmitted Verify hmd_bus_dpAsystemOut.hmd_index_systemSPN is Not Transmitted Verify hmd_bus_dpAsystemOut.hmd_index_systemFMI is Not Transmitted Verify hmd_bus_dpAsystemOut.hmd_ctr_faultCounter is Not Transmitted Verify hmd_bus_dpvSystemOut.hmd_index_systemSPN is Not Transmitted Verify hmd_bus_dpvSystemOut.hmd_index_systemFMI is Not Transmitted Verify hmd_bus_dpvSystemOut.hmd_ctr_faultCounter is Not Transmitted Verify hmd_bus_tas1SystemOut.hmd_index_systemSPN is Not Transmitted Verify hmd_bus_tas1SystemOut.hmd_index_systemFMI is Not Transmitted Verify hmd_bus_tas1SystemOut.hmd_ctr_faultCounter is Not Transmitted Verify hmd_bus_tas2SystemOut.hmd_index_systemSPN is Not Transmitted Verify hmd_bus_tas2SystemOut.hmd_index_systemFMI is Not Transmitted Verify hmd_bus_tas2SystemOut.hmd_ctr_faultCounter is Not Transmitted Verify hmd_bus_smSystemOut.hmd_index_systemSPN is Not Transmitted Verify hmd_bus_smSystemOut.hmd_index_systemFMI is Not Transmitted Verify hmd_bus_smSystemOut.hmd_ctr_faultCounter is Not Transmitted Verify hmd_bus_pdu1SystemOut.hmd_index_systemSPN is Not Transmitted Verify hmd_bus_pdu1SystemOut.hmd_index_systemFMI is Not Transmitted Verify hmd_bus_pdu1SystemOut.hmd_ctr_faultCounter is Not Transmitted Verify hmd_bus_pdu2SystemOut.hmd_index_systemSPN is Not Transmitted Verify hmd_bus_pdu2SystemOut.hmd_index_systemFMI is Not Transmitted Verify hmd_bus_pdu2SystemOut.hmd_ctr_faultCounter is Not Transmitted Verify hmd_bus_intcSystemOut.hmd_index_systemSPN is Not Transmitted Verify hmd_bus_intcSystemOut.hmd_index_systemFMI is Not Transmitted Verify hmd_bus_intcSystemOut.hmd_ctr_faultCounter is Not Transmitted At: t+1 Set hmd_bus_dgps1SystemOut.hmd_index_systemSPN to 521523 Set hmd_bus_dgps1SystemOut.hmd_index_systemFMI to 31 Set hmd_bus_dgps1SystemOut.hmd_flt_systemMFL to 0 Set hmd_bus_dgps1SystemOut.hmd_ctr_faultCounter to 0 Set hmd_bus_dgps2SystemOut.hmd_index_systemSPN to 521543 Set hmd_bus_dgps2SystemOut.hmd_index_systemFMI to 31 Set hmd_bus_dgps2SystemOut.hmd_flt_systemMFL to 0 Set hmd_bus_dgps2SystemOut.hmd_ctr_faultCounter to 0 Set hmd_bus_vlFLsystemOut.hmd_index_systemSPN to 521487 Set hmd_bus_vlFLsystemOut.hmd_index_systemFMI to 31 Set hmd_bus_vlFLsystemOut.hmd_flt_systemMFL to 0 Set hmd_bus_vlFLsystemOut.hmd_ctr_faultCounter to 0 Set hmd_bus_vlFRsystemOut.hmd_index_systemSPN to 521477 Set hmd_bus_vlFRsystemOut.hmd_index_systemFMI to 31 Set hmd_bus_vlFRsystemOut.hmd_flt_systemMFL to 0 Set hmd_bus_vlFRsystemOut.hmd_ctr_faultCounter to 0 Set hmd_bus_vlRRsystemOut.hmd_index_systemSPN to 521497 Set hmd_bus_vlRRsystemOut.hmd_index_systemFMI to 31 Set hmd_bus_vlRRsystemOut.hmd_flt_systemMFL to 0 Set hmd_bus_vlRRsystemOut.hmd_ctr_faultCounter to 0 Set hmd_bus_vlRLsystemOut.hmd_index_systemSPN to 521507 Set hmd_bus_vlRLsystemOut.hmd_index_systemFMI to 31 Set hmd_bus_vlRLsystemOut.hmd_flt_systemMFL to 0 Set hmd_bus_vlRLsystemOut.hmd_ctr_faultCounter to 0 Set hmd_bus_acSystemOut.hmd_index_systemSPN to 521656 Set hmd_bus_acSystemOut.hmd_index_systemFMI to 31 Set hmd_bus_acSystemOut.hmd_flt_systemMFL to 0 Set hmd_bus_acSystemOut.hmd_ctr_faultCounter to 0 Set hmd_bus_df1SystemOut.hmd_index_systemSPN to 521570 Set hmd_bus_df1SystemOut.hmd_index_systemFMI to 31 Set hmd_bus_df1SystemOut.hmd_flt_systemMFL to 0 Set hmd_bus_df1SystemOut.hmd_ctr_faultCounter to 0 Set hmd_bus_df2SystemOut.hmd_index_systemSPN to 521580 Set hmd_bus_df2SystemOut.hmd_index_systemFMI to 31 Set hmd_bus_df2SystemOut.hmd_flt_systemMFL to 0 Set hmd_bus_df2SystemOut.hmd_ctr_faultCounter to 0 Set hmd_bus_dpFsystemOut.hmd_index_systemSPN to 521590 Set hmd_bus_dpFsystemOut.hmd_index_systemFMI to 31 Set hmd_bus_dpFsystemOut.hmd_flt_systemMFL to 0 Set hmd_bus_dpFsystemOut.hmd_ctr_faultCounter to 0 Set hmd_bus_dpRsystemOut.hmd_index_systemSPN to 521600 Set hmd_bus_dpRsystemOut.hmd_index_systemFMI to 31 Set hmd_bus_dpRsystemOut.hmd_flt_systemMFL to 0 Set hmd_bus_dpRsystemOut.hmd_ctr_faultCounter to 0 Set hmd_bus_dpAsystemOut.hmd_index_systemSPN to 521610 Set hmd_bus_dpAsystemOut.hmd_index_systemFMI to 31 Set hmd_bus_dpAsystemOut.hmd_flt_systemMFL to 0 Set hmd_bus_dpAsystemOut.hmd_ctr_faultCounter to 0 Set hmd_bus_dpvSystemOut.hmd_index_systemSPN to 521562 Set hmd_bus_dpvSystemOut.hmd_index_systemFMI to 31 Set hmd_bus_dpvSystemOut.hmd_flt_systemMFL to 0 Set hmd_bus_dpvSystemOut.hmd_ctr_faultCounter to 0 Set hmd_bus_tas1SystemOut.hmd_index_systemSPN to 521770 Set hmd_bus_tas1SystemOut.hmd_index_systemFMI to 31 Set hmd_bus_tas1SystemOut.hmd_flt_systemMFL to 0 Set hmd_bus_tas1SystemOut.hmd_ctr_faultCounter to 0 Set hmd_bus_tas2SystemOut.hmd_index_systemSPN to 521771 Set hmd_bus_tas2SystemOut.hmd_index_systemFMI to 31 Set hmd_bus_tas2SystemOut.hmd_flt_systemMFL to 0 Set hmd_bus_tas2SystemOut.hmd_ctr_faultCounter to 1 Set hmd_bus_smSystemOut.hmd_index_systemSPN to 521720 Set hmd_bus_smSystemOut.hmd_index_systemFMI to 31 Set hmd_bus_smSystemOut.hmd_flt_systemMFL to 0 Set hmd_bus_smSystemOut.hmd_ctr_faultCounter to 0 Set hmd_bus_pdu1SystemOut.hmd_index_systemSPN to 521787 Set hmd_bus_pdu1SystemOut.hmd_index_systemFMI to 31 Set hmd_bus_pdu1SystemOut.hmd_flt_systemMFL to 0 Set hmd_bus_pdu1SystemOut.hmd_ctr_faultCounter to 0 Set hmd_bus_pdu2SystemOut.hmd_index_systemSPN to 521797 Set hmd_bus_pdu2SystemOut.hmd_index_systemFMI to 31 Set hmd_bus_pdu2SystemOut.hmd_flt_systemMFL to 0 Set hmd_bus_pdu2SystemOut.hmd_ctr_faultCounter to 0 Set hmd_bus_intcSystemOut.hmd_index_systemSPN to 521691 Set hmd_bus_intcSystemOut.hmd_index_systemFMI to 31 Set hmd_bus_intcSystemOut.hmd_flt_systemMFL to 0 Set hmd_bus_intcSystemOut.hmd_ctr_faultCounter to 0 Verify hmd_bus_dgps1SystemOut.hmd_index_systemSPN is Not Transmitted Verify hmd_bus_dgps1SystemOut.hmd_index_systemFMI is Not Transmitted Verify hmd_bus_dgps1SystemOut.hmd_ctr_faultCounter is Not Transmitted Verify hmd_bus_dgps2SystemOut.hmd_index_systemSPN is Not Transmitted Verify hmd_bus_dgps2SystemOut.hmd_index_systemFMI is Not Transmitted Verify hmd_bus_dgps2SystemOut.hmd_ctr_faultCounter is Not Transmitted Verify hmd_bus_vlFLsystemOut.hmd_index_systemSPN is Not Transmitted Verify hmd_bus_vlFLsystemOut.hmd_index_systemFMI is Not Transmitted Verify hmd_bus_vlFLsystemOut.hmd_ctr_faultCounter is Not Transmitted Verify hmd_bus_vlFRsystemOut.hmd_index_systemSPN is Not Transmitted Verify hmd_bus_vlFRsystemOut.hmd_index_systemFMI is Not Transmitted Verify hmd_bus_vlFRsystemOut.hmd_ctr_faultCounter is Not Transmitted Verify hmd_bus_vlRRsystemOut.hmd_index_systemSPN is Not Transmitted Verify hmd_bus_vlRRsystemOut.hmd_index_systemFMI is Not Transmitted Verify hmd_bus_vlRRsystemOut.hmd_ctr_faultCounter is Not Transmitted Verify hmd_bus_vlRLsystemOut.hmd_index_systemSPN is Not Transmitted Verify hmd_bus_vlRLsystemOut.hmd_index_systemFMI is Not Transmitted Verify hmd_bus_vlRLsystemOut.hmd_ctr_faultCounter is Not Transmitted Verify hmd_bus_acSystemOut.hmd_index_systemSPN is Not Transmitted Verify hmd_bus_acSystemOut.hmd_index_systemFMI is Not Transmitted Verify hmd_bus_acSystemOut.hmd_ctr_faultCounter is Not Transmitted Verify hmd_bus_df1SystemOut.hmd_index_systemSPN is Not Transmitted Verify hmd_bus_df1SystemOut.hmd_index_systemFMI is Not Transmitted Verify hmd_bus_df1SystemOut.hmd_ctr_faultCounter is Not Transmitted Verify hmd_bus_df2SystemOut.hmd_index_systemSPN is Not Transmitted Verify hmd_bus_df2SystemOut.hmd_index_systemFMI is Not Transmitted Verify hmd_bus_df2SystemOut.hmd_ctr_faultCounter is Not Transmitted Verify hmd_bus_dpFsystemOut.hmd_index_systemSPN is Not Transmitted Verify hmd_bus_dpFsystemOut.hmd_index_systemFMI is Not Transmitted Verify hmd_bus_dpFsystemOut.hmd_ctr_faultCounter is Not Transmitted Verify hmd_bus_dpRsystemOut.hmd_index_systemSPN is Not Transmitted Verify hmd_bus_dpRsystemOut.hmd_index_systemFMI is Not Transmitted Verify hmd_bus_dpRsystemOut.hmd_ctr_faultCounter is Not Transmitted Verify hmd_bus_dpAsystemOut.hmd_index_systemSPN is Not Transmitted Verify hmd_bus_dpAsystemOut.hmd_index_systemFMI is Not Transmitted Verify hmd_bus_dpAsystemOut.hmd_ctr_faultCounter is Not Transmitted Verify hmd_bus_dpvSystemOut.hmd_index_systemSPN is Not Transmitted Verify hmd_bus_dpvSystemOut.hmd_index_systemFMI is Not Transmitted Verify hmd_bus_dpvSystemOut.hmd_ctr_faultCounter is Not Transmitted Verify hmd_bus_tas1SystemOut.hmd_index_systemSPN is Not Transmitted Verify hmd_bus_tas1SystemOut.hmd_index_systemFMI is Not Transmitted Verify hmd_bus_tas1SystemOut.hmd_ctr_faultCounter is Not Transmitted Verify hmd_bus_tas2SystemOut.hmd_index_systemSPN is Not Transmitted Verify hmd_bus_tas2SystemOut.hmd_index_systemFMI is Not Transmitted Verify hmd_bus_tas2SystemOut.hmd_ctr_faultCounter is Not Transmitted Verify hmd_bus_smSystemOut.hmd_index_systemSPN is Not Transmitted Verify hmd_bus_smSystemOut.hmd_index_systemFMI is Not Transmitted Verify hmd_bus_smSystemOut.hmd_ctr_faultCounter is Not Transmitted Verify hmd_bus_pdu1SystemOut.hmd_index_systemSPN is Not Transmitted Verify hmd_bus_pdu1SystemOut.hmd_index_systemFMI is Not Transmitted Verify hmd_bus_pdu1SystemOut.hmd_ctr_faultCounter is Not Transmitted Verify hmd_bus_pdu2SystemOut.hmd_index_systemSPN is Not Transmitted Verify hmd_bus_pdu2SystemOut.hmd_index_systemFMI is Not Transmitted Verify hmd_bus_pdu2SystemOut.hmd_ctr_faultCounter is Not Transmitted Verify hmd_bus_intcSystemOut.hmd_index_systemSPN is Not Transmitted Verify hmd_bus_intcSystemOut.hmd_index_systemFMI is Not Transmitted Verify hmd_bus_intcSystemOut.hmd_ctr_faultCounter is Not Transmitted |  | NORMAL | Nom/Nom | Test Case | SSDD-L-23927 |  |  | LLR-MC-49025 | At t The hmd_flt_tas2SystemMFL signal from the subsystem is set to 0. Verify that SPN, FMI and OC information are not transmitted. At t+1 The hmd_flt_tas2SystemMFL signal of the subsystems has not changed its state from 0 to 1, the MFL Builder does not transmit the SPN, FMI and OC information received in the hmd_index_tas2SystemSPN, hmd_index_tas2SystemFMI and hmd_ctr_tas2FaultCounter signals respectively.
TXB-HLC-TC_8711 | 4.1.2.48.0-167 |  | At: t Set hmd_bus_dgps1SystemOut.hmd_index_systemSPN to 521472 Set hmd_bus_dgps1SystemOut.hmd_index_systemFMI to 0 Set hmd_bus_dgps1SystemOut.hmd_flt_systemMFL to 0 Set hmd_bus_dgps1SystemOut.hmd_ctr_faultCounter to 0 Set hmd_bus_dgps2SystemOut.hmd_index_systemSPN to 521472 Set hmd_bus_dgps2SystemOut.hmd_index_systemFMI to 0 Set hmd_bus_dgps2SystemOut.hmd_flt_systemMFL to 0 Set hmd_bus_dgps2SystemOut.hmd_ctr_faultCounter to 0 Set hmd_bus_vlFLsystemOut.hmd_index_systemSPN to 521472 Set hmd_bus_vlFLsystemOut.hmd_index_systemFMI to 0 Set hmd_bus_vlFLsystemOut.hmd_flt_systemMFL to 0 Set hmd_bus_vlFLsystemOut.hmd_ctr_faultCounter to 0 Set hmd_bus_vlFRsystemOut.hmd_index_systemSPN to 521472 Set hmd_bus_vlFRsystemOut.hmd_index_systemFMI to 0 Set hmd_bus_vlFRsystemOut.hmd_flt_systemMFL to 0 Set hmd_bus_vlFRsystemOut.hmd_ctr_faultCounter to 0 Set hmd_bus_vlRRsystemOut.hmd_index_systemSPN to 521472 Set hmd_bus_vlRRsystemOut.hmd_index_systemFMI to 0 Set hmd_bus_vlRRsystemOut.hmd_flt_systemMFL to 0 Set hmd_bus_vlRRsystemOut.hmd_ctr_faultCounter to 0 Set hmd_bus_vlRLsystemOut.hmd_index_systemSPN to 521472 Set hmd_bus_vlRLsystemOut.hmd_index_systemFMI to 0 Set hmd_bus_vlRLsystemOut.hmd_flt_systemMFL to 0 Set hmd_bus_vlRLsystemOut.hmd_ctr_faultCounter to 0 Set hmd_bus_acSystemOut.hmd_index_systemSPN to 521472 Set hmd_bus_acSystemOut.hmd_index_systemFMI to 0 Set hmd_bus_acSystemOut.hmd_flt_systemMFL to 0 Set hmd_bus_acSystemOut.hmd_ctr_faultCounter to 0 Set hmd_bus_df1SystemOut.hmd_index_systemSPN to 521472 Set hmd_bus_df1SystemOut.hmd_index_systemFMI to 0 Set hmd_bus_df1SystemOut.hmd_flt_systemMFL to 0 Set hmd_bus_df1SystemOut.hmd_ctr_faultCounter to 0 Set hmd_bus_df2SystemOut.hmd_index_systemSPN to 521472 Set hmd_bus_df2SystemOut.hmd_index_systemFMI to 0 Set hmd_bus_df2SystemOut.hmd_flt_systemMFL to 0 Set hmd_bus_df2SystemOut.hmd_ctr_faultCounter to 0 Set hmd_bus_dpFsystemOut.hmd_index_systemSPN to 521472 Set hmd_bus_dpFsystemOut.hmd_index_systemFMI to 0 Set hmd_bus_dpFsystemOut.hmd_flt_systemMFL to 0 Set hmd_bus_dpFsystemOut.hmd_ctr_faultCounter to 0 Set hmd_bus_dpRsystemOut.hmd_index_systemSPN to 521472 Set hmd_bus_dpRsystemOut.hmd_index_systemFMI to 0 Set hmd_bus_dpRsystemOut.hmd_flt_systemMFL to 0 Set hmd_bus_dpRsystemOut.hmd_ctr_faultCounter to 0 Set hmd_bus_dpAsystemOut.hmd_index_systemSPN to 521472 Set hmd_bus_dpAsystemOut.hmd_index_systemFMI to 0 Set hmd_bus_dpAsystemOut.hmd_flt_systemMFL to 0 Set hmd_bus_dpAsystemOut.hmd_ctr_faultCounter to 0 Set hmd_bus_dpvSystemOut.hmd_index_systemSPN to 521472 Set hmd_bus_dpvSystemOut.hmd_index_systemFMI to 0 Set hmd_bus_dpvSystemOut.hmd_flt_systemMFL to 0 Set hmd_bus_dpvSystemOut.hmd_ctr_faultCounter to 0 Set hmd_bus_tas1SystemOut.hmd_index_systemSPN to 521472 Set hmd_bus_tas1SystemOut.hmd_index_systemFMI to 0 Set hmd_bus_tas1SystemOut.hmd_flt_systemMFL to 0 Set hmd_bus_tas1SystemOut.hmd_ctr_faultCounter to 0 Set hmd_bus_tas2SystemOut.hmd_index_systemSPN to 521472 Set hmd_bus_tas2SystemOut.hmd_index_systemFMI to 0 Set hmd_bus_tas2SystemOut.hmd_flt_systemMFL to 0 Set hmd_bus_tas2SystemOut.hmd_ctr_faultCounter to 0 Set hmd_bus_smSystemOut.hmd_index_systemSPN to 521472 Set hmd_bus_smSystemOut.hmd_index_systemFMI to 0 Set hmd_bus_smSystemOut.hmd_flt_systemMFL to 0 Set hmd_bus_smSystemOut.hmd_ctr_faultCounter to 0 Set hmd_bus_pdu1SystemOut.hmd_index_systemSPN to 521472 Set hmd_bus_pdu1SystemOut.hmd_index_systemFMI to 0 Set hmd_bus_pdu1SystemOut.hmd_flt_systemMFL to 0 Set hmd_bus_pdu1SystemOut.hmd_ctr_faultCounter to 0 Set hmd_bus_pdu2SystemOut.hmd_index_systemSPN to 521472 Set hmd_bus_pdu2SystemOut.hmd_index_systemFMI to 0 Set hmd_bus_pdu2SystemOut.hmd_flt_systemMFL to 0 Set hmd_bus_pdu2SystemOut.hmd_ctr_faultCounter to 0 Set hmd_bus_intcSystemOut.hmd_index_systemSPN to 521472 Set hmd_bus_intcSystemOut.hmd_index_systemFMI to 0 Set hmd_bus_intcSystemOut.hmd_flt_systemMFL to 0 Set hmd_bus_intcSystemOut.hmd_ctr_faultCounter to 0 Verify hmd_bus_dgps1SystemOut.hmd_index_systemSPN is Not Transmitted Verify hmd_bus_dgps1SystemOut.hmd_index_systemFMI is Not Transmitted Verify hmd_bus_dgps1SystemOut.hmd_ctr_faultCounter is Not Transmitted Verify hmd_bus_dgps2SystemOut.hmd_index_systemSPN is Not Transmitted Verify hmd_bus_dgps2SystemOut.hmd_index_systemFMI is Not Transmitted Verify hmd_bus_dgps2SystemOut.hmd_ctr_faultCounter is Not Transmitted Verify hmd_bus_vlFLsystemOut.hmd_index_systemSPN is Not Transmitted Verify hmd_bus_vlFLsystemOut.hmd_index_systemFMI is Not Transmitted Verify hmd_bus_vlFLsystemOut.hmd_ctr_faultCounter is Not Transmitted Verify hmd_bus_vlFRsystemOut.hmd_index_systemSPN is Not Transmitted Verify hmd_bus_vlFRsystemOut.hmd_index_systemFMI is Not Transmitted Verify hmd_bus_vlFRsystemOut.hmd_ctr_faultCounter is Not Transmitted Verify hmd_bus_vlRRsystemOut.hmd_index_systemSPN is Not Transmitted Verify hmd_bus_vlRRsystemOut.hmd_index_systemFMI is Not Transmitted Verify hmd_bus_vlRRsystemOut.hmd_ctr_faultCounter is Not Transmitted Verify hmd_bus_vlRLsystemOut.hmd_index_systemSPN is Not Transmitted Verify hmd_bus_vlRLsystemOut.hmd_index_systemFMI is Not Transmitted Verify hmd_bus_vlRLsystemOut.hmd_ctr_faultCounter is Not Transmitted Verify hmd_bus_acSystemOut.hmd_index_systemSPN is Not Transmitted Verify hmd_bus_acSystemOut.hmd_index_systemFMI is Not Transmitted Verify hmd_bus_acSystemOut.hmd_ctr_faultCounter is Not Transmitted Verify hmd_bus_df1SystemOut.hmd_index_systemSPN is Not Transmitted Verify hmd_bus_df1SystemOut.hmd_index_systemFMI is Not Transmitted Verify hmd_bus_df1SystemOut.hmd_ctr_faultCounter is Not Transmitted Verify hmd_bus_df2SystemOut.hmd_index_systemSPN is Not Transmitted Verify hmd_bus_df2SystemOut.hmd_index_systemFMI is Not Transmitted Verify hmd_bus_df2SystemOut.hmd_ctr_faultCounter is Not Transmitted Verify hmd_bus_dpFsystemOut.hmd_index_systemSPN is Not Transmitted Verify hmd_bus_dpFsystemOut.hmd_index_systemFMI is Not Transmitted Verify hmd_bus_dpFsystemOut.hmd_ctr_faultCounter is Not Transmitted Verify hmd_bus_dpRsystemOut.hmd_index_systemSPN is Not Transmitted Verify hmd_bus_dpRsystemOut.hmd_index_systemFMI is Not Transmitted Verify hmd_bus_dpRsystemOut.hmd_ctr_faultCounter is Not Transmitted Verify hmd_bus_dpAsystemOut.hmd_index_systemSPN is Not Transmitted Verify hmd_bus_dpAsystemOut.hmd_index_systemFMI is Not Transmitted Verify hmd_bus_dpAsystemOut.hmd_ctr_faultCounter is Not Transmitted Verify hmd_bus_dpvSystemOut.hmd_index_systemSPN is Not Transmitted Verify hmd_bus_dpvSystemOut.hmd_index_systemFMI is Not Transmitted Verify hmd_bus_dpvSystemOut.hmd_ctr_faultCounter is Not Transmitted Verify hmd_bus_tas1SystemOut.hmd_index_systemSPN is Not Transmitted Verify hmd_bus_tas1SystemOut.hmd_index_systemFMI is Not Transmitted Verify hmd_bus_tas1SystemOut.hmd_ctr_faultCounter is Not Transmitted Verify hmd_bus_tas2SystemOut.hmd_index_systemSPN is Not Transmitted Verify hmd_bus_tas2SystemOut.hmd_index_systemFMI is Not Transmitted Verify hmd_bus_tas2SystemOut.hmd_ctr_faultCounter is Not Transmitted Verify hmd_bus_smSystemOut.hmd_index_systemSPN is Not Transmitted Verify hmd_bus_smSystemOut.hmd_index_systemFMI is Not Transmitted Verify hmd_bus_smSystemOut.hmd_ctr_faultCounter is Not Transmitted Verify hmd_bus_pdu1SystemOut.hmd_index_systemSPN is Not Transmitted Verify hmd_bus_pdu1SystemOut.hmd_index_systemFMI is Not Transmitted Verify hmd_bus_pdu1SystemOut.hmd_ctr_faultCounter is Not Transmitted Verify hmd_bus_pdu2SystemOut.hmd_index_systemSPN is Not Transmitted Verify hmd_bus_pdu2SystemOut.hmd_index_systemFMI is Not Transmitted Verify hmd_bus_pdu2SystemOut.hmd_ctr_faultCounter is Not Transmitted Verify hmd_bus_intcSystemOut.hmd_index_systemSPN is Not Transmitted Verify hmd_bus_intcSystemOut.hmd_index_systemFMI is Not Transmitted Verify hmd_bus_intcSystemOut.hmd_ctr_faultCounter is Not Transmitted At: t+1 Set hmd_bus_dgps1SystemOut.hmd_index_systemSPN to 521472 Set hmd_bus_dgps1SystemOut.hmd_index_systemFMI to 0 Set hmd_bus_dgps1SystemOut.hmd_flt_systemMFL to 0 Set hmd_bus_dgps1SystemOut.hmd_ctr_faultCounter to 0 Set hmd_bus_dgps2SystemOut.hmd_index_systemSPN to 521472 Set hmd_bus_dgps2SystemOut.hmd_index_systemFMI to 0 Set hmd_bus_dgps2SystemOut.hmd_flt_systemMFL to 0 Set hmd_bus_dgps2SystemOut.hmd_ctr_faultCounter to 0 Set hmd_bus_vlFLsystemOut.hmd_index_systemSPN to 521472 Set hmd_bus_vlFLsystemOut.hmd_index_systemFMI to 0 Set hmd_bus_vlFLsystemOut.hmd_flt_systemMFL to 0 Set hmd_bus_vlFLsystemOut.hmd_ctr_faultCounter to 0 Set hmd_bus_vlFRsystemOut.hmd_index_systemSPN to 521472 Set hmd_bus_vlFRsystemOut.hmd_index_systemFMI to 0 Set hmd_bus_vlFRsystemOut.hmd_flt_systemMFL to 0 Set hmd_bus_vlFRsystemOut.hmd_ctr_faultCounter to 0 Set hmd_bus_vlRRsystemOut.hmd_index_systemSPN to 521472 Set hmd_bus_vlRRsystemOut.hmd_index_systemFMI to 0 Set hmd_bus_vlRRsystemOut.hmd_flt_systemMFL to 0 Set hmd_bus_vlRRsystemOut.hmd_ctr_faultCounter to 0 Set hmd_bus_vlRLsystemOut.hmd_index_systemSPN to 521472 Set hmd_bus_vlRLsystemOut.hmd_index_systemFMI to 0 Set hmd_bus_vlRLsystemOut.hmd_flt_systemMFL to 0 Set hmd_bus_vlRLsystemOut.hmd_ctr_faultCounter to 0 Set hmd_bus_acSystemOut.hmd_index_systemSPN to 521472 Set hmd_bus_acSystemOut.hmd_index_systemFMI to 0 Set hmd_bus_acSystemOut.hmd_flt_systemMFL to 0 Set hmd_bus_acSystemOut.hmd_ctr_faultCounter to 0 Set hmd_bus_df1SystemOut.hmd_index_systemSPN to 521472 Set hmd_bus_df1SystemOut.hmd_index_systemFMI to 0 Set hmd_bus_df1SystemOut.hmd_flt_systemMFL to 0 Set hmd_bus_df1SystemOut.hmd_ctr_faultCounter to 0 Set hmd_bus_df2SystemOut.hmd_index_systemSPN to 521472 Set hmd_bus_df2SystemOut.hmd_index_systemFMI to 0 Set hmd_bus_df2SystemOut.hmd_flt_systemMFL to 0 Set hmd_bus_df2SystemOut.hmd_ctr_faultCounter to 0 Set hmd_bus_dpFsystemOut.hmd_index_systemSPN to 521472 Set hmd_bus_dpFsystemOut.hmd_index_systemFMI to 0 Set hmd_bus_dpFsystemOut.hmd_flt_systemMFL to 0 Set hmd_bus_dpFsystemOut.hmd_ctr_faultCounter to 0 Set hmd_bus_dpRsystemOut.hmd_index_systemSPN to 521472 Set hmd_bus_dpRsystemOut.hmd_index_systemFMI to 0 Set hmd_bus_dpRsystemOut.hmd_flt_systemMFL to 0 Set hmd_bus_dpRsystemOut.hmd_ctr_faultCounter to 0 Set hmd_bus_dpAsystemOut.hmd_index_systemSPN to 521472 Set hmd_bus_dpAsystemOut.hmd_index_systemFMI to 0 Set hmd_bus_dpAsystemOut.hmd_flt_systemMFL to 0 Set hmd_bus_dpAsystemOut.hmd_ctr_faultCounter to 0 Set hmd_bus_dpvSystemOut.hmd_index_systemSPN to 521472 Set hmd_bus_dpvSystemOut.hmd_index_systemFMI to 0 Set hmd_bus_dpvSystemOut.hmd_flt_systemMFL to 0 Set hmd_bus_dpvSystemOut.hmd_ctr_faultCounter to 0 Set hmd_bus_tas1SystemOut.hmd_index_systemSPN to 521472 Set hmd_bus_tas1SystemOut.hmd_index_systemFMI to 0 Set hmd_bus_tas1SystemOut.hmd_flt_systemMFL to 0 Set hmd_bus_tas1SystemOut.hmd_ctr_faultCounter to 0 Set hmd_bus_tas2SystemOut.hmd_index_systemSPN to 521472 Set hmd_bus_tas2SystemOut.hmd_index_systemFMI to 0 Set hmd_bus_tas2SystemOut.hmd_flt_systemMFL to 0 Set hmd_bus_tas2SystemOut.hmd_ctr_faultCounter to 0 Set hmd_bus_smSystemOut.hmd_index_systemSPN to 521472 Set hmd_bus_smSystemOut.hmd_index_systemFMI to 0 Set hmd_bus_smSystemOut.hmd_flt_systemMFL to 1 Set hmd_bus_smSystemOut.hmd_ctr_faultCounter to 0 Set hmd_bus_pdu1SystemOut.hmd_index_systemSPN to 521472 Set hmd_bus_pdu1SystemOut.hmd_index_systemFMI to 0 Set hmd_bus_pdu1SystemOut.hmd_flt_systemMFL to 0 Set hmd_bus_pdu1SystemOut.hmd_ctr_faultCounter to 0 Set hmd_bus_pdu2SystemOut.hmd_index_systemSPN to 521472 Set hmd_bus_pdu2SystemOut.hmd_index_systemFMI to 0 Set hmd_bus_pdu2SystemOut.hmd_flt_systemMFL to 0 Set hmd_bus_pdu2SystemOut.hmd_ctr_faultCounter to 0 Set hmd_bus_intcSystemOut.hmd_index_systemSPN to 521472 Set hmd_bus_intcSystemOut.hmd_index_systemFMI to 0 Set hmd_bus_intcSystemOut.hmd_flt_systemMFL to 0 Set hmd_bus_intcSystemOut.hmd_ctr_faultCounter to 0 Verify hmd_bus_dgps1SystemOut.hmd_index_systemSPN is Not Transmitted Verify hmd_bus_dgps1SystemOut.hmd_index_systemFMI is Not Transmitted Verify hmd_bus_dgps1SystemOut.hmd_ctr_faultCounter is Not Transmitted Verify hmd_bus_dgps2SystemOut.hmd_index_systemSPN is Not Transmitted Verify hmd_bus_dgps2SystemOut.hmd_index_systemFMI is Not Transmitted Verify hmd_bus_dgps2SystemOut.hmd_ctr_faultCounter is Not Transmitted Verify hmd_bus_vlFLsystemOut.hmd_index_systemSPN is Not Transmitted Verify hmd_bus_vlFLsystemOut.hmd_index_systemFMI is Not Transmitted Verify hmd_bus_vlFLsystemOut.hmd_ctr_faultCounter is Not Transmitted Verify hmd_bus_vlFRsystemOut.hmd_index_systemSPN is Not Transmitted Verify hmd_bus_vlFRsystemOut.hmd_index_systemFMI is Not Transmitted Verify hmd_bus_vlFRsystemOut.hmd_ctr_faultCounter is Not Transmitted Verify hmd_bus_vlRRsystemOut.hmd_index_systemSPN is Not Transmitted Verify hmd_bus_vlRRsystemOut.hmd_index_systemFMI is Not Transmitted Verify hmd_bus_vlRRsystemOut.hmd_ctr_faultCounter is Not Transmitted Verify hmd_bus_vlRLsystemOut.hmd_index_systemSPN is Not Transmitted Verify hmd_bus_vlRLsystemOut.hmd_index_systemFMI is Not Transmitted Verify hmd_bus_vlRLsystemOut.hmd_ctr_faultCounter is Not Transmitted Verify hmd_bus_acSystemOut.hmd_index_systemSPN is Not Transmitted Verify hmd_bus_acSystemOut.hmd_index_systemFMI is Not Transmitted Verify hmd_bus_acSystemOut.hmd_ctr_faultCounter is Not Transmitted Verify hmd_bus_df1SystemOut.hmd_index_systemSPN is Not Transmitted Verify hmd_bus_df1SystemOut.hmd_index_systemFMI is Not Transmitted Verify hmd_bus_df1SystemOut.hmd_ctr_faultCounter is Not Transmitted Verify hmd_bus_df2SystemOut.hmd_index_systemSPN is Not Transmitted Verify hmd_bus_df2SystemOut.hmd_index_systemFMI is Not Transmitted Verify hmd_bus_df2SystemOut.hmd_ctr_faultCounter is Not Transmitted Verify hmd_bus_dpFsystemOut.hmd_index_systemSPN is Not Transmitted Verify hmd_bus_dpFsystemOut.hmd_index_systemFMI is Not Transmitted Verify hmd_bus_dpFsystemOut.hmd_ctr_faultCounter is Not Transmitted Verify hmd_bus_dpRsystemOut.hmd_index_systemSPN is Not Transmitted Verify hmd_bus_dpRsystemOut.hmd_index_systemFMI is Not Transmitted Verify hmd_bus_dpRsystemOut.hmd_ctr_faultCounter is Not Transmitted Verify hmd_bus_dpAsystemOut.hmd_index_systemSPN is Not Transmitted Verify hmd_bus_dpAsystemOut.hmd_index_systemFMI is Not Transmitted Verify hmd_bus_dpAsystemOut.hmd_ctr_faultCounter is Not Transmitted Verify hmd_bus_dpvSystemOut.hmd_index_systemSPN is Not Transmitted Verify hmd_bus_dpvSystemOut.hmd_index_systemFMI is Not Transmitted Verify hmd_bus_dpvSystemOut.hmd_ctr_faultCounter is Not Transmitted Verify hmd_bus_tas1SystemOut.hmd_index_systemSPN is Not Transmitted Verify hmd_bus_tas1SystemOut.hmd_index_systemFMI is Not Transmitted Verify hmd_bus_tas1SystemOut.hmd_ctr_faultCounter is Not Transmitted Verify hmd_bus_tas2SystemOut.hmd_index_systemSPN is Not Transmitted Verify hmd_bus_tas2SystemOut.hmd_index_systemFMI is Not Transmitted Verify hmd_bus_tas2SystemOut.hmd_ctr_faultCounter is Not Transmitted Verify hmd_bus_smSystemOut.hmd_index_systemSPN is Transmitted Verify hmd_bus_smSystemOut.hmd_index_systemFMI is Transmitted Verify hmd_bus_smSystemOut.hmd_ctr_faultCounter is Transmitted Verify hmd_bus_pdu1SystemOut.hmd_index_systemSPN is Not Transmitted Verify hmd_bus_pdu1SystemOut.hmd_index_systemFMI is Not Transmitted Verify hmd_bus_pdu1SystemOut.hmd_ctr_faultCounter is Not Transmitted Verify hmd_bus_pdu2SystemOut.hmd_index_systemSPN is Not Transmitted Verify hmd_bus_pdu2SystemOut.hmd_index_systemFMI is Not Transmitted Verify hmd_bus_pdu2SystemOut.hmd_ctr_faultCounter is Not Transmitted Verify hmd_bus_intcSystemOut.hmd_index_systemSPN is Not Transmitted Verify hmd_bus_intcSystemOut.hmd_index_systemFMI is Not Transmitted Verify hmd_bus_intcSystemOut.hmd_ctr_faultCounter is Not Transmitted |  | NORMAL | Nom/Min | Test Case | SSDD-L-23927 |  |  | LLR-MC-49025 | At t The hmd_flt_smSystemMFL signal from the subsystem is set to 0. Verify that SPN, FMI and OC information are not transmitted. At t+1 The hmd_flt_smSystemMFL signal of the subsystems has changed its state from 0 to 1, the MFL Builder transmits the SPN, FMI and OC information received in the hmd_index_smSystemSPN, hmd_index_smSystemFMI and hmd_ctr_smFaultCounter signals respectively.
TXB-HLC-TC_8712 | 4.1.2.48.0-168 |  | At: t Set hmd_bus_dgps1SystemOut.hmd_index_systemSPN to 521523 Set hmd_bus_dgps1SystemOut.hmd_index_systemFMI to 31 Set hmd_bus_dgps1SystemOut.hmd_flt_systemMFL to 0 Set hmd_bus_dgps1SystemOut.hmd_ctr_faultCounter to 0 Set hmd_bus_dgps2SystemOut.hmd_index_systemSPN to 521543 Set hmd_bus_dgps2SystemOut.hmd_index_systemFMI to 31 Set hmd_bus_dgps2SystemOut.hmd_flt_systemMFL to 0 Set hmd_bus_dgps2SystemOut.hmd_ctr_faultCounter to 0 Set hmd_bus_vlFLsystemOut.hmd_index_systemSPN to 521487 Set hmd_bus_vlFLsystemOut.hmd_index_systemFMI to 31 Set hmd_bus_vlFLsystemOut.hmd_flt_systemMFL to 0 Set hmd_bus_vlFLsystemOut.hmd_ctr_faultCounter to 0 Set hmd_bus_vlFRsystemOut.hmd_index_systemSPN to 521477 Set hmd_bus_vlFRsystemOut.hmd_index_systemFMI to 31 Set hmd_bus_vlFRsystemOut.hmd_flt_systemMFL to 0 Set hmd_bus_vlFRsystemOut.hmd_ctr_faultCounter to 0 Set hmd_bus_vlRRsystemOut.hmd_index_systemSPN to 521497 Set hmd_bus_vlRRsystemOut.hmd_index_systemFMI to 31 Set hmd_bus_vlRRsystemOut.hmd_flt_systemMFL to 0 Set hmd_bus_vlRRsystemOut.hmd_ctr_faultCounter to 0 Set hmd_bus_vlRLsystemOut.hmd_index_systemSPN to 521507 Set hmd_bus_vlRLsystemOut.hmd_index_systemFMI to 31 Set hmd_bus_vlRLsystemOut.hmd_flt_systemMFL to 0 Set hmd_bus_vlRLsystemOut.hmd_ctr_faultCounter to 0 Set hmd_bus_acSystemOut.hmd_index_systemSPN to 521656 Set hmd_bus_acSystemOut.hmd_index_systemFMI to 31 Set hmd_bus_acSystemOut.hmd_flt_systemMFL to 0 Set hmd_bus_acSystemOut.hmd_ctr_faultCounter to 0 Set hmd_bus_df1SystemOut.hmd_index_systemSPN to 521570 Set hmd_bus_df1SystemOut.hmd_index_systemFMI to 31 Set hmd_bus_df1SystemOut.hmd_flt_systemMFL to 0 Set hmd_bus_df1SystemOut.hmd_ctr_faultCounter to 0 Set hmd_bus_df2SystemOut.hmd_index_systemSPN to 521580 Set hmd_bus_df2SystemOut.hmd_index_systemFMI to 31 Set hmd_bus_df2SystemOut.hmd_flt_systemMFL to 0 Set hmd_bus_df2SystemOut.hmd_ctr_faultCounter to 0 Set hmd_bus_dpFsystemOut.hmd_index_systemSPN to 521590 Set hmd_bus_dpFsystemOut.hmd_index_systemFMI to 31 Set hmd_bus_dpFsystemOut.hmd_flt_systemMFL to 0 Set hmd_bus_dpFsystemOut.hmd_ctr_faultCounter to 0 Set hmd_bus_dpRsystemOut.hmd_index_systemSPN to 521600 Set hmd_bus_dpRsystemOut.hmd_index_systemFMI to 31 Set hmd_bus_dpRsystemOut.hmd_flt_systemMFL to 0 Set hmd_bus_dpRsystemOut.hmd_ctr_faultCounter to 0 Set hmd_bus_dpAsystemOut.hmd_index_systemSPN to 521610 Set hmd_bus_dpAsystemOut.hmd_index_systemFMI to 31 Set hmd_bus_dpAsystemOut.hmd_flt_systemMFL to 0 Set hmd_bus_dpAsystemOut.hmd_ctr_faultCounter to 0 Set hmd_bus_dpvSystemOut.hmd_index_systemSPN to 521562 Set hmd_bus_dpvSystemOut.hmd_index_systemFMI to 31 Set hmd_bus_dpvSystemOut.hmd_flt_systemMFL to 0 Set hmd_bus_dpvSystemOut.hmd_ctr_faultCounter to 0 Set hmd_bus_tas1SystemOut.hmd_index_systemSPN to 521770 Set hmd_bus_tas1SystemOut.hmd_index_systemFMI to 31 Set hmd_bus_tas1SystemOut.hmd_flt_systemMFL to 0 Set hmd_bus_tas1SystemOut.hmd_ctr_faultCounter to 0 Set hmd_bus_tas2SystemOut.hmd_index_systemSPN to 521771 Set hmd_bus_tas2SystemOut.hmd_index_systemFMI to 31 Set hmd_bus_tas2SystemOut.hmd_flt_systemMFL to 0 Set hmd_bus_tas2SystemOut.hmd_ctr_faultCounter to 0 Set hmd_bus_smSystemOut.hmd_index_systemSPN to 521738 Set hmd_bus_smSystemOut.hmd_index_systemFMI to 31 Set hmd_bus_smSystemOut.hmd_flt_systemMFL to 0 Set hmd_bus_smSystemOut.hmd_ctr_faultCounter to 4 Set hmd_bus_pdu1SystemOut.hmd_index_systemSPN to 521787 Set hmd_bus_pdu1SystemOut.hmd_index_systemFMI to 31 Set hmd_bus_pdu1SystemOut.hmd_flt_systemMFL to 0 Set hmd_bus_pdu1SystemOut.hmd_ctr_faultCounter to 0 Set hmd_bus_pdu2SystemOut.hmd_index_systemSPN to 521797 Set hmd_bus_pdu2SystemOut.hmd_index_systemFMI to 31 Set hmd_bus_pdu2SystemOut.hmd_flt_systemMFL to 0 Set hmd_bus_pdu2SystemOut.hmd_ctr_faultCounter to 0 Set hmd_bus_intcSystemOut.hmd_index_systemSPN to 521691 Set hmd_bus_intcSystemOut.hmd_index_systemFMI to 31 Set hmd_bus_intcSystemOut.hmd_flt_systemMFL to 0 Set hmd_bus_intcSystemOut.hmd_ctr_faultCounter to 0 Verify hmd_bus_dgps1SystemOut.hmd_index_systemSPN is Not Transmitted Verify hmd_bus_dgps1SystemOut.hmd_index_systemFMI is Not Transmitted Verify hmd_bus_dgps1SystemOut.hmd_ctr_faultCounter is Not Transmitted Verify hmd_bus_dgps2SystemOut.hmd_index_systemSPN is Not Transmitted Verify hmd_bus_dgps2SystemOut.hmd_index_systemFMI is Not Transmitted Verify hmd_bus_dgps2SystemOut.hmd_ctr_faultCounter is Not Transmitted Verify hmd_bus_vlFLsystemOut.hmd_index_systemSPN is Not Transmitted Verify hmd_bus_vlFLsystemOut.hmd_index_systemFMI is Not Transmitted Verify hmd_bus_vlFLsystemOut.hmd_ctr_faultCounter is Not Transmitted Verify hmd_bus_vlFRsystemOut.hmd_index_systemSPN is Not Transmitted Verify hmd_bus_vlFRsystemOut.hmd_index_systemFMI is Not Transmitted Verify hmd_bus_vlFRsystemOut.hmd_ctr_faultCounter is Not Transmitted Verify hmd_bus_vlRRsystemOut.hmd_index_systemSPN is Not Transmitted Verify hmd_bus_vlRRsystemOut.hmd_index_systemFMI is Not Transmitted Verify hmd_bus_vlRRsystemOut.hmd_ctr_faultCounter is Not Transmitted Verify hmd_bus_vlRLsystemOut.hmd_index_systemSPN is Not Transmitted Verify hmd_bus_vlRLsystemOut.hmd_index_systemFMI is Not Transmitted Verify hmd_bus_vlRLsystemOut.hmd_ctr_faultCounter is Not Transmitted Verify hmd_bus_acSystemOut.hmd_index_systemSPN is Not Transmitted Verify hmd_bus_acSystemOut.hmd_index_systemFMI is Not Transmitted Verify hmd_bus_acSystemOut.hmd_ctr_faultCounter is Not Transmitted Verify hmd_bus_df1SystemOut.hmd_index_systemSPN is Not Transmitted Verify hmd_bus_df1SystemOut.hmd_index_systemFMI is Not Transmitted Verify hmd_bus_df1SystemOut.hmd_ctr_faultCounter is Not Transmitted Verify hmd_bus_df2SystemOut.hmd_index_systemSPN is Not Transmitted Verify hmd_bus_df2SystemOut.hmd_index_systemFMI is Not Transmitted Verify hmd_bus_df2SystemOut.hmd_ctr_faultCounter is Not Transmitted Verify hmd_bus_dpFsystemOut.hmd_index_systemSPN is Not Transmitted Verify hmd_bus_dpFsystemOut.hmd_index_systemFMI is Not Transmitted Verify hmd_bus_dpFsystemOut.hmd_ctr_faultCounter is Not Transmitted Verify hmd_bus_dpRsystemOut.hmd_index_systemSPN is Not Transmitted Verify hmd_bus_dpRsystemOut.hmd_index_systemFMI is Not Transmitted Verify hmd_bus_dpRsystemOut.hmd_ctr_faultCounter is Not Transmitted Verify hmd_bus_dpAsystemOut.hmd_index_systemSPN is Not Transmitted Verify hmd_bus_dpAsystemOut.hmd_index_systemFMI is Not Transmitted Verify hmd_bus_dpAsystemOut.hmd_ctr_faultCounter is Not Transmitted Verify hmd_bus_dpvSystemOut.hmd_index_systemSPN is Not Transmitted Verify hmd_bus_dpvSystemOut.hmd_index_systemFMI is Not Transmitted Verify hmd_bus_dpvSystemOut.hmd_ctr_faultCounter is Not Transmitted Verify hmd_bus_tas1SystemOut.hmd_index_systemSPN is Not Transmitted Verify hmd_bus_tas1SystemOut.hmd_index_systemFMI is Not Transmitted Verify hmd_bus_tas1SystemOut.hmd_ctr_faultCounter is Not Transmitted Verify hmd_bus_tas2SystemOut.hmd_index_systemSPN is Not Transmitted Verify hmd_bus_tas2SystemOut.hmd_index_systemFMI is Not Transmitted Verify hmd_bus_tas2SystemOut.hmd_ctr_faultCounter is Not Transmitted Verify hmd_bus_smSystemOut.hmd_index_systemSPN is Not Transmitted Verify hmd_bus_smSystemOut.hmd_index_systemFMI is Not Transmitted Verify hmd_bus_smSystemOut.hmd_ctr_faultCounter is Not Transmitted Verify hmd_bus_pdu1SystemOut.hmd_index_systemSPN is Not Transmitted Verify hmd_bus_pdu1SystemOut.hmd_index_systemFMI is Not Transmitted Verify hmd_bus_pdu1SystemOut.hmd_ctr_faultCounter is Not Transmitted Verify hmd_bus_pdu2SystemOut.hmd_index_systemSPN is Not Transmitted Verify hmd_bus_pdu2SystemOut.hmd_index_systemFMI is Not Transmitted Verify hmd_bus_pdu2SystemOut.hmd_ctr_faultCounter is Not Transmitted Verify hmd_bus_intcSystemOut.hmd_index_systemSPN is Not Transmitted Verify hmd_bus_intcSystemOut.hmd_index_systemFMI is Not Transmitted Verify hmd_bus_intcSystemOut.hmd_ctr_faultCounter is Not Transmitted At: t+1 Set hmd_bus_dgps1SystemOut.hmd_index_systemSPN to 521523 Set hmd_bus_dgps1SystemOut.hmd_index_systemFMI to 31 Set hmd_bus_dgps1SystemOut.hmd_flt_systemMFL to 0 Set hmd_bus_dgps1SystemOut.hmd_ctr_faultCounter to 0 Set hmd_bus_dgps2SystemOut.hmd_index_systemSPN to 521543 Set hmd_bus_dgps2SystemOut.hmd_index_systemFMI to 31 Set hmd_bus_dgps2SystemOut.hmd_flt_systemMFL to 0 Set hmd_bus_dgps2SystemOut.hmd_ctr_faultCounter to 0 Set hmd_bus_vlFLsystemOut.hmd_index_systemSPN to 521487 Set hmd_bus_vlFLsystemOut.hmd_index_systemFMI to 31 Set hmd_bus_vlFLsystemOut.hmd_flt_systemMFL to 0 Set hmd_bus_vlFLsystemOut.hmd_ctr_faultCounter to 0 Set hmd_bus_vlFRsystemOut.hmd_index_systemSPN to 521477 Set hmd_bus_vlFRsystemOut.hmd_index_systemFMI to 31 Set hmd_bus_vlFRsystemOut.hmd_flt_systemMFL to 0 Set hmd_bus_vlFRsystemOut.hmd_ctr_faultCounter to 0 Set hmd_bus_vlRRsystemOut.hmd_index_systemSPN to 521497 Set hmd_bus_vlRRsystemOut.hmd_index_systemFMI to 31 Set hmd_bus_vlRRsystemOut.hmd_flt_systemMFL to 0 Set hmd_bus_vlRRsystemOut.hmd_ctr_faultCounter to 0 Set hmd_bus_vlRLsystemOut.hmd_index_systemSPN to 521507 Set hmd_bus_vlRLsystemOut.hmd_index_systemFMI to 31 Set hmd_bus_vlRLsystemOut.hmd_flt_systemMFL to 0 Set hmd_bus_vlRLsystemOut.hmd_ctr_faultCounter to 0 Set hmd_bus_acSystemOut.hmd_index_systemSPN to 521656 Set hmd_bus_acSystemOut.hmd_index_systemFMI to 31 Set hmd_bus_acSystemOut.hmd_flt_systemMFL to 0 Set hmd_bus_acSystemOut.hmd_ctr_faultCounter to 0 Set hmd_bus_df1SystemOut.hmd_index_systemSPN to 521570 Set hmd_bus_df1SystemOut.hmd_index_systemFMI to 31 Set hmd_bus_df1SystemOut.hmd_flt_systemMFL to 0 Set hmd_bus_df1SystemOut.hmd_ctr_faultCounter to 0 Set hmd_bus_df2SystemOut.hmd_index_systemSPN to 521580 Set hmd_bus_df2SystemOut.hmd_index_systemFMI to 31 Set hmd_bus_df2SystemOut.hmd_flt_systemMFL to 0 Set hmd_bus_df2SystemOut.hmd_ctr_faultCounter to 0 Set hmd_bus_dpFsystemOut.hmd_index_systemSPN to 521590 Set hmd_bus_dpFsystemOut.hmd_index_systemFMI to 31 Set hmd_bus_dpFsystemOut.hmd_flt_systemMFL to 0 Set hmd_bus_dpFsystemOut.hmd_ctr_faultCounter to 0 Set hmd_bus_dpRsystemOut.hmd_index_systemSPN to 521600 Set hmd_bus_dpRsystemOut.hmd_index_systemFMI to 31 Set hmd_bus_dpRsystemOut.hmd_flt_systemMFL to 0 Set hmd_bus_dpRsystemOut.hmd_ctr_faultCounter to 0 Set hmd_bus_dpAsystemOut.hmd_index_systemSPN to 521610 Set hmd_bus_dpAsystemOut.hmd_index_systemFMI to 31 Set hmd_bus_dpAsystemOut.hmd_flt_systemMFL to 0 Set hmd_bus_dpAsystemOut.hmd_ctr_faultCounter to 0 Set hmd_bus_dpvSystemOut.hmd_index_systemSPN to 521562 Set hmd_bus_dpvSystemOut.hmd_index_systemFMI to 31 Set hmd_bus_dpvSystemOut.hmd_flt_systemMFL to 0 Set hmd_bus_dpvSystemOut.hmd_ctr_faultCounter to 0 Set hmd_bus_tas1SystemOut.hmd_index_systemSPN to 521770 Set hmd_bus_tas1SystemOut.hmd_index_systemFMI to 31 Set hmd_bus_tas1SystemOut.hmd_flt_systemMFL to 0 Set hmd_bus_tas1SystemOut.hmd_ctr_faultCounter to 0 Set hmd_bus_tas2SystemOut.hmd_index_systemSPN to 521771 Set hmd_bus_tas2SystemOut.hmd_index_systemFMI to 31 Set hmd_bus_tas2SystemOut.hmd_flt_systemMFL to 0 Set hmd_bus_tas2SystemOut.hmd_ctr_faultCounter to 0 Set hmd_bus_smSystemOut.hmd_index_systemSPN to 521738 Set hmd_bus_smSystemOut.hmd_index_systemFMI to 31 Set hmd_bus_smSystemOut.hmd_flt_systemMFL to 1 Set hmd_bus_smSystemOut.hmd_ctr_faultCounter to 4 Set hmd_bus_pdu1SystemOut.hmd_index_systemSPN to 521787 Set hmd_bus_pdu1SystemOut.hmd_index_systemFMI to 31 Set hmd_bus_pdu1SystemOut.hmd_flt_systemMFL to 0 Set hmd_bus_pdu1SystemOut.hmd_ctr_faultCounter to 0 Set hmd_bus_pdu2SystemOut.hmd_index_systemSPN to 521797 Set hmd_bus_pdu2SystemOut.hmd_index_systemFMI to 31 Set hmd_bus_pdu2SystemOut.hmd_flt_systemMFL to 0 Set hmd_bus_pdu2SystemOut.hmd_ctr_faultCounter to 0 Set hmd_bus_intcSystemOut.hmd_index_systemSPN to 521691 Set hmd_bus_intcSystemOut.hmd_index_systemFMI to 31 Set hmd_bus_intcSystemOut.hmd_flt_systemMFL to 0 Set hmd_bus_intcSystemOut.hmd_ctr_faultCounter to 0 Verify hmd_bus_dgps1SystemOut.hmd_index_systemSPN is Not Transmitted Verify hmd_bus_dgps1SystemOut.hmd_index_systemFMI is Not Transmitted Verify hmd_bus_dgps1SystemOut.hmd_ctr_faultCounter is Not Transmitted Verify hmd_bus_dgps2SystemOut.hmd_index_systemSPN is Not Transmitted Verify hmd_bus_dgps2SystemOut.hmd_index_systemFMI is Not Transmitted Verify hmd_bus_dgps2SystemOut.hmd_ctr_faultCounter is Not Transmitted Verify hmd_bus_vlFLsystemOut.hmd_index_systemSPN is Not Transmitted Verify hmd_bus_vlFLsystemOut.hmd_index_systemFMI is Not Transmitted Verify hmd_bus_vlFLsystemOut.hmd_ctr_faultCounter is Not Transmitted Verify hmd_bus_vlFRsystemOut.hmd_index_systemSPN is Not Transmitted Verify hmd_bus_vlFRsystemOut.hmd_index_systemFMI is Not Transmitted Verify hmd_bus_vlFRsystemOut.hmd_ctr_faultCounter is Not Transmitted Verify hmd_bus_vlRRsystemOut.hmd_index_systemSPN is Not Transmitted Verify hmd_bus_vlRRsystemOut.hmd_index_systemFMI is Not Transmitted Verify hmd_bus_vlRRsystemOut.hmd_ctr_faultCounter is Not Transmitted Verify hmd_bus_vlRLsystemOut.hmd_index_systemSPN is Not Transmitted Verify hmd_bus_vlRLsystemOut.hmd_index_systemFMI is Not Transmitted Verify hmd_bus_vlRLsystemOut.hmd_ctr_faultCounter is Not Transmitted Verify hmd_bus_acSystemOut.hmd_index_systemSPN is Not Transmitted Verify hmd_bus_acSystemOut.hmd_index_systemFMI is Not Transmitted Verify hmd_bus_acSystemOut.hmd_ctr_faultCounter is Not Transmitted Verify hmd_bus_df1SystemOut.hmd_index_systemSPN is Not Transmitted Verify hmd_bus_df1SystemOut.hmd_index_systemFMI is Not Transmitted Verify hmd_bus_df1SystemOut.hmd_ctr_faultCounter is Not Transmitted Verify hmd_bus_df2SystemOut.hmd_index_systemSPN is Not Transmitted Verify hmd_bus_df2SystemOut.hmd_index_systemFMI is Not Transmitted Verify hmd_bus_df2SystemOut.hmd_ctr_faultCounter is Not Transmitted Verify hmd_bus_dpFsystemOut.hmd_index_systemSPN is Not Transmitted Verify hmd_bus_dpFsystemOut.hmd_index_systemFMI is Not Transmitted Verify hmd_bus_dpFsystemOut.hmd_ctr_faultCounter is Not Transmitted Verify hmd_bus_dpRsystemOut.hmd_index_systemSPN is Not Transmitted Verify hmd_bus_dpRsystemOut.hmd_index_systemFMI is Not Transmitted Verify hmd_bus_dpRsystemOut.hmd_ctr_faultCounter is Not Transmitted Verify hmd_bus_dpAsystemOut.hmd_index_systemSPN is Not Transmitted Verify hmd_bus_dpAsystemOut.hmd_index_systemFMI is Not Transmitted Verify hmd_bus_dpAsystemOut.hmd_ctr_faultCounter is Not Transmitted Verify hmd_bus_dpvSystemOut.hmd_index_systemSPN is Not Transmitted Verify hmd_bus_dpvSystemOut.hmd_index_systemFMI is Not Transmitted Verify hmd_bus_dpvSystemOut.hmd_ctr_faultCounter is Not Transmitted Verify hmd_bus_tas1SystemOut.hmd_index_systemSPN is Not Transmitted Verify hmd_bus_tas1SystemOut.hmd_index_systemFMI is Not Transmitted Verify hmd_bus_tas1SystemOut.hmd_ctr_faultCounter is Not Transmitted Verify hmd_bus_tas2SystemOut.hmd_index_systemSPN is Not Transmitted Verify hmd_bus_tas2SystemOut.hmd_index_systemFMI is Not Transmitted Verify hmd_bus_tas2SystemOut.hmd_ctr_faultCounter is Not Transmitted Verify hmd_bus_smSystemOut.hmd_index_systemSPN is Transmitted Verify hmd_bus_smSystemOut.hmd_index_systemFMI is Transmitted Verify hmd_bus_smSystemOut.hmd_ctr_faultCounter is Transmitted Verify hmd_bus_pdu1SystemOut.hmd_index_systemSPN is Not Transmitted Verify hmd_bus_pdu1SystemOut.hmd_index_systemFMI is Not Transmitted Verify hmd_bus_pdu1SystemOut.hmd_ctr_faultCounter is Not Transmitted Verify hmd_bus_pdu2SystemOut.hmd_index_systemSPN is Not Transmitted Verify hmd_bus_pdu2SystemOut.hmd_index_systemFMI is Not Transmitted Verify hmd_bus_pdu2SystemOut.hmd_ctr_faultCounter is Not Transmitted Verify hmd_bus_intcSystemOut.hmd_index_systemSPN is Not Transmitted Verify hmd_bus_intcSystemOut.hmd_index_systemFMI is Not Transmitted Verify hmd_bus_intcSystemOut.hmd_ctr_faultCounter is Not Transmitted |  | NORMAL | Nom/Nom | Test Case | SSDD-L-23927 |  |  | LLR-MC-49025 | At t The hmd_flt_smSystemMFL signal from the subsystem is set to 0. Verify that SPN, FMI and OC information are not transmitted. At t+1 The hmd_flt_smSystemMFL signal of the subsystems has changed its state from 0 to 1, the MFL Builder transmits the SPN, FMI and OC information received in the hmd_index_smSystemSPN, hmd_index_smSystemFMI and hmd_ctr_smFaultCounter signals respectively.
TXB-HLC-TC_8713 | 4.1.2.48.0-169 |  | At: t Set hmd_bus_dgps1SystemOut.hmd_index_systemSPN to 524287 Set hmd_bus_dgps1SystemOut.hmd_index_systemFMI to 31 Set hmd_bus_dgps1SystemOut.hmd_flt_systemMFL to 0 Set hmd_bus_dgps1SystemOut.hmd_ctr_faultCounter to 0 Set hmd_bus_dgps2SystemOut.hmd_index_systemSPN to 524287 Set hmd_bus_dgps2SystemOut.hmd_index_systemFMI to 31 Set hmd_bus_dgps2SystemOut.hmd_flt_systemMFL to 0 Set hmd_bus_dgps2SystemOut.hmd_ctr_faultCounter to 0 Set hmd_bus_vlFLsystemOut.hmd_index_systemSPN to 524287 Set hmd_bus_vlFLsystemOut.hmd_index_systemFMI to 31 Set hmd_bus_vlFLsystemOut.hmd_flt_systemMFL to 0 Set hmd_bus_vlFLsystemOut.hmd_ctr_faultCounter to 0 Set hmd_bus_vlFRsystemOut.hmd_index_systemSPN to 524287 Set hmd_bus_vlFRsystemOut.hmd_index_systemFMI to 31 Set hmd_bus_vlFRsystemOut.hmd_flt_systemMFL to 0 Set hmd_bus_vlFRsystemOut.hmd_ctr_faultCounter to 0 Set hmd_bus_vlRRsystemOut.hmd_index_systemSPN to 524287 Set hmd_bus_vlRRsystemOut.hmd_index_systemFMI to 31 Set hmd_bus_vlRRsystemOut.hmd_flt_systemMFL to 0 Set hmd_bus_vlRRsystemOut.hmd_ctr_faultCounter to 0 Set hmd_bus_vlRLsystemOut.hmd_index_systemSPN to 524287 Set hmd_bus_vlRLsystemOut.hmd_index_systemFMI to 31 Set hmd_bus_vlRLsystemOut.hmd_flt_systemMFL to 0 Set hmd_bus_vlRLsystemOut.hmd_ctr_faultCounter to 0 Set hmd_bus_acSystemOut.hmd_index_systemSPN to 524287 Set hmd_bus_acSystemOut.hmd_index_systemFMI to 31 Set hmd_bus_acSystemOut.hmd_flt_systemMFL to 0 Set hmd_bus_acSystemOut.hmd_ctr_faultCounter to 0 Set hmd_bus_df1SystemOut.hmd_index_systemSPN to 524287 Set hmd_bus_df1SystemOut.hmd_index_systemFMI to 31 Set hmd_bus_df1SystemOut.hmd_flt_systemMFL to 0 Set hmd_bus_df1SystemOut.hmd_ctr_faultCounter to 0 Set hmd_bus_df2SystemOut.hmd_index_systemSPN to 524287 Set hmd_bus_df2SystemOut.hmd_index_systemFMI to 31 Set hmd_bus_df2SystemOut.hmd_flt_systemMFL to 0 Set hmd_bus_df2SystemOut.hmd_ctr_faultCounter to 0 Set hmd_bus_dpFsystemOut.hmd_index_systemSPN to 524287 Set hmd_bus_dpFsystemOut.hmd_index_systemFMI to 31 Set hmd_bus_dpFsystemOut.hmd_flt_systemMFL to 0 Set hmd_bus_dpFsystemOut.hmd_ctr_faultCounter to 0 Set hmd_bus_dpRsystemOut.hmd_index_systemSPN to 524287 Set hmd_bus_dpRsystemOut.hmd_index_systemFMI to 31 Set hmd_bus_dpRsystemOut.hmd_flt_systemMFL to 0 Set hmd_bus_dpRsystemOut.hmd_ctr_faultCounter to 0 Set hmd_bus_dpAsystemOut.hmd_index_systemSPN to 524287 Set hmd_bus_dpAsystemOut.hmd_index_systemFMI to 31 Set hmd_bus_dpAsystemOut.hmd_flt_systemMFL to 0 Set hmd_bus_dpAsystemOut.hmd_ctr_faultCounter to 0 Set hmd_bus_dpvSystemOut.hmd_index_systemSPN to 524287 Set hmd_bus_dpvSystemOut.hmd_index_systemFMI to 31 Set hmd_bus_dpvSystemOut.hmd_flt_systemMFL to 0 Set hmd_bus_dpvSystemOut.hmd_ctr_faultCounter to 0 Set hmd_bus_tas1SystemOut.hmd_index_systemSPN to 524287 Set hmd_bus_tas1SystemOut.hmd_index_systemFMI to 31 Set hmd_bus_tas1SystemOut.hmd_flt_systemMFL to 0 Set hmd_bus_tas1SystemOut.hmd_ctr_faultCounter to 0 Set hmd_bus_tas2SystemOut.hmd_index_systemSPN to 524287 Set hmd_bus_tas2SystemOut.hmd_index_systemFMI to 31 Set hmd_bus_tas2SystemOut.hmd_flt_systemMFL to 0 Set hmd_bus_tas2SystemOut.hmd_ctr_faultCounter to 0 Set hmd_bus_smSystemOut.hmd_index_systemSPN to 524287 Set hmd_bus_smSystemOut.hmd_index_systemFMI to 31 Set hmd_bus_smSystemOut.hmd_flt_systemMFL to 0 Set hmd_bus_smSystemOut.hmd_ctr_faultCounter to 200 Set hmd_bus_pdu1SystemOut.hmd_index_systemSPN to 524287 Set hmd_bus_pdu1SystemOut.hmd_index_systemFMI to 31 Set hmd_bus_pdu1SystemOut.hmd_flt_systemMFL to 0 Set hmd_bus_pdu1SystemOut.hmd_ctr_faultCounter to 0 Set hmd_bus_pdu2SystemOut.hmd_index_systemSPN to 524287 Set hmd_bus_pdu2SystemOut.hmd_index_systemFMI to 31 Set hmd_bus_pdu2SystemOut.hmd_flt_systemMFL to 0 Set hmd_bus_pdu2SystemOut.hmd_ctr_faultCounter to 0 Set hmd_bus_intcSystemOut.hmd_index_systemSPN to 524287 Set hmd_bus_intcSystemOut.hmd_index_systemFMI to 31 Set hmd_bus_intcSystemOut.hmd_flt_systemMFL to 0 Set hmd_bus_intcSystemOut.hmd_ctr_faultCounter to 0 Verify hmd_bus_dgps1SystemOut.hmd_index_systemSPN is Not Transmitted Verify hmd_bus_dgps1SystemOut.hmd_index_systemFMI is Not Transmitted Verify hmd_bus_dgps1SystemOut.hmd_ctr_faultCounter is Not Transmitted Verify hmd_bus_dgps2SystemOut.hmd_index_systemSPN is Not Transmitted Verify hmd_bus_dgps2SystemOut.hmd_index_systemFMI is Not Transmitted Verify hmd_bus_dgps2SystemOut.hmd_ctr_faultCounter is Not Transmitted Verify hmd_bus_vlFLsystemOut.hmd_index_systemSPN is Not Transmitted Verify hmd_bus_vlFLsystemOut.hmd_index_systemFMI is Not Transmitted Verify hmd_bus_vlFLsystemOut.hmd_ctr_faultCounter is Not Transmitted Verify hmd_bus_vlFRsystemOut.hmd_index_systemSPN is Not Transmitted Verify hmd_bus_vlFRsystemOut.hmd_index_systemFMI is Not Transmitted Verify hmd_bus_vlFRsystemOut.hmd_ctr_faultCounter is Not Transmitted Verify hmd_bus_vlRRsystemOut.hmd_index_systemSPN is Not Transmitted Verify hmd_bus_vlRRsystemOut.hmd_index_systemFMI is Not Transmitted Verify hmd_bus_vlRRsystemOut.hmd_ctr_faultCounter is Not Transmitted Verify hmd_bus_vlRLsystemOut.hmd_index_systemSPN is Not Transmitted Verify hmd_bus_vlRLsystemOut.hmd_index_systemFMI is Not Transmitted Verify hmd_bus_vlRLsystemOut.hmd_ctr_faultCounter is Not Transmitted Verify hmd_bus_acSystemOut.hmd_index_systemSPN is Not Transmitted Verify hmd_bus_acSystemOut.hmd_index_systemFMI is Not Transmitted Verify hmd_bus_acSystemOut.hmd_ctr_faultCounter is Not Transmitted Verify hmd_bus_df1SystemOut.hmd_index_systemSPN is Not Transmitted Verify hmd_bus_df1SystemOut.hmd_index_systemFMI is Not Transmitted Verify hmd_bus_df1SystemOut.hmd_ctr_faultCounter is Not Transmitted Verify hmd_bus_df2SystemOut.hmd_index_systemSPN is Not Transmitted Verify hmd_bus_df2SystemOut.hmd_index_systemFMI is Not Transmitted Verify hmd_bus_df2SystemOut.hmd_ctr_faultCounter is Not Transmitted Verify hmd_bus_dpFsystemOut.hmd_index_systemSPN is Not Transmitted Verify hmd_bus_dpFsystemOut.hmd_index_systemFMI is Not Transmitted Verify hmd_bus_dpFsystemOut.hmd_ctr_faultCounter is Not Transmitted Verify hmd_bus_dpRsystemOut.hmd_index_systemSPN is Not Transmitted Verify hmd_bus_dpRsystemOut.hmd_index_systemFMI is Not Transmitted Verify hmd_bus_dpRsystemOut.hmd_ctr_faultCounter is Not Transmitted Verify hmd_bus_dpAsystemOut.hmd_index_systemSPN is Not Transmitted Verify hmd_bus_dpAsystemOut.hmd_index_systemFMI is Not Transmitted Verify hmd_bus_dpAsystemOut.hmd_ctr_faultCounter is Not Transmitted Verify hmd_bus_dpvSystemOut.hmd_index_systemSPN is Not Transmitted Verify hmd_bus_dpvSystemOut.hmd_index_systemFMI is Not Transmitted Verify hmd_bus_dpvSystemOut.hmd_ctr_faultCounter is Not Transmitted Verify hmd_bus_tas1SystemOut.hmd_index_systemSPN is Not Transmitted Verify hmd_bus_tas1SystemOut.hmd_index_systemFMI is Not Transmitted Verify hmd_bus_tas1SystemOut.hmd_ctr_faultCounter is Not Transmitted Verify hmd_bus_tas2SystemOut.hmd_index_systemSPN is Not Transmitted Verify hmd_bus_tas2SystemOut.hmd_index_systemFMI is Not Transmitted Verify hmd_bus_tas2SystemOut.hmd_ctr_faultCounter is Not Transmitted Verify hmd_bus_smSystemOut.hmd_index_systemSPN is Not Transmitted Verify hmd_bus_smSystemOut.hmd_index_systemFMI is Not Transmitted Verify hmd_bus_smSystemOut.hmd_ctr_faultCounter is Not Transmitted Verify hmd_bus_pdu1SystemOut.hmd_index_systemSPN is Not Transmitted Verify hmd_bus_pdu1SystemOut.hmd_index_systemFMI is Not Transmitted Verify hmd_bus_pdu1SystemOut.hmd_ctr_faultCounter is Not Transmitted Verify hmd_bus_pdu2SystemOut.hmd_index_systemSPN is Not Transmitted Verify hmd_bus_pdu2SystemOut.hmd_index_systemFMI is Not Transmitted Verify hmd_bus_pdu2SystemOut.hmd_ctr_faultCounter is Not Transmitted Verify hmd_bus_intcSystemOut.hmd_index_systemSPN is Not Transmitted Verify hmd_bus_intcSystemOut.hmd_index_systemFMI is Not Transmitted Verify hmd_bus_intcSystemOut.hmd_ctr_faultCounter is Not Transmitted At: t+1 Set hmd_bus_dgps1SystemOut.hmd_index_systemSPN to 524287 Set hmd_bus_dgps1SystemOut.hmd_index_systemFMI to 31 Set hmd_bus_dgps1SystemOut.hmd_flt_systemMFL to 0 Set hmd_bus_dgps1SystemOut.hmd_ctr_faultCounter to 0 Set hmd_bus_dgps2SystemOut.hmd_index_systemSPN to 524287 Set hmd_bus_dgps2SystemOut.hmd_index_systemFMI to 31 Set hmd_bus_dgps2SystemOut.hmd_flt_systemMFL to 0 Set hmd_bus_dgps2SystemOut.hmd_ctr_faultCounter to 0 Set hmd_bus_vlFLsystemOut.hmd_index_systemSPN to 524287 Set hmd_bus_vlFLsystemOut.hmd_index_systemFMI to 31 Set hmd_bus_vlFLsystemOut.hmd_flt_systemMFL to 0 Set hmd_bus_vlFLsystemOut.hmd_ctr_faultCounter to 0 Set hmd_bus_vlFRsystemOut.hmd_index_systemSPN to 524287 Set hmd_bus_vlFRsystemOut.hmd_index_systemFMI to 31 Set hmd_bus_vlFRsystemOut.hmd_flt_systemMFL to 0 Set hmd_bus_vlFRsystemOut.hmd_ctr_faultCounter to 0 Set hmd_bus_vlRRsystemOut.hmd_index_systemSPN to 524287 Set hmd_bus_vlRRsystemOut.hmd_index_systemFMI to 31 Set hmd_bus_vlRRsystemOut.hmd_flt_systemMFL to 0 Set hmd_bus_vlRRsystemOut.hmd_ctr_faultCounter to 0 Set hmd_bus_vlRLsystemOut.hmd_index_systemSPN to 524287 Set hmd_bus_vlRLsystemOut.hmd_index_systemFMI to 31 Set hmd_bus_vlRLsystemOut.hmd_flt_systemMFL to 0 Set hmd_bus_vlRLsystemOut.hmd_ctr_faultCounter to 0 Set hmd_bus_acSystemOut.hmd_index_systemSPN to 524287 Set hmd_bus_acSystemOut.hmd_index_systemFMI to 31 Set hmd_bus_acSystemOut.hmd_flt_systemMFL to 0 Set hmd_bus_acSystemOut.hmd_ctr_faultCounter to 0 Set hmd_bus_df1SystemOut.hmd_index_systemSPN to 524287 Set hmd_bus_df1SystemOut.hmd_index_systemFMI to 31 Set hmd_bus_df1SystemOut.hmd_flt_systemMFL to 0 Set hmd_bus_df1SystemOut.hmd_ctr_faultCounter to 0 Set hmd_bus_df2SystemOut.hmd_index_systemSPN to 524287 Set hmd_bus_df2SystemOut.hmd_index_systemFMI to 31 Set hmd_bus_df2SystemOut.hmd_flt_systemMFL to 0 Set hmd_bus_df2SystemOut.hmd_ctr_faultCounter to 0 Set hmd_bus_dpFsystemOut.hmd_index_systemSPN to 524287 Set hmd_bus_dpFsystemOut.hmd_index_systemFMI to 31 Set hmd_bus_dpFsystemOut.hmd_flt_systemMFL to 0 Set hmd_bus_dpFsystemOut.hmd_ctr_faultCounter to 0 Set hmd_bus_dpRsystemOut.hmd_index_systemSPN to 524287 Set hmd_bus_dpRsystemOut.hmd_index_systemFMI to 31 Set hmd_bus_dpRsystemOut.hmd_flt_systemMFL to 0 Set hmd_bus_dpRsystemOut.hmd_ctr_faultCounter to 0 Set hmd_bus_dpAsystemOut.hmd_index_systemSPN to 524287 Set hmd_bus_dpAsystemOut.hmd_index_systemFMI to 31 Set hmd_bus_dpAsystemOut.hmd_flt_systemMFL to 0 Set hmd_bus_dpAsystemOut.hmd_ctr_faultCounter to 0 Set hmd_bus_dpvSystemOut.hmd_index_systemSPN to 524287 Set hmd_bus_dpvSystemOut.hmd_index_systemFMI to 31 Set hmd_bus_dpvSystemOut.hmd_flt_systemMFL to 0 Set hmd_bus_dpvSystemOut.hmd_ctr_faultCounter to 0 Set hmd_bus_tas1SystemOut.hmd_index_systemSPN to 524287 Set hmd_bus_tas1SystemOut.hmd_index_systemFMI to 31 Set hmd_bus_tas1SystemOut.hmd_flt_systemMFL to 0 Set hmd_bus_tas1SystemOut.hmd_ctr_faultCounter to 0 Set hmd_bus_tas2SystemOut.hmd_index_systemSPN to 524287 Set hmd_bus_tas2SystemOut.hmd_index_systemFMI to 31 Set hmd_bus_tas2SystemOut.hmd_flt_systemMFL to 0 Set hmd_bus_tas2SystemOut.hmd_ctr_faultCounter to 0 Set hmd_bus_smSystemOut.hmd_index_systemSPN to 524287 Set hmd_bus_smSystemOut.hmd_index_systemFMI to 31 Set hmd_bus_smSystemOut.hmd_flt_systemMFL to 1 Set hmd_bus_smSystemOut.hmd_ctr_faultCounter to 200 Set hmd_bus_pdu1SystemOut.hmd_index_systemSPN to 524287 Set hmd_bus_pdu1SystemOut.hmd_index_systemFMI to 31 Set hmd_bus_pdu1SystemOut.hmd_flt_systemMFL to 0 Set hmd_bus_pdu1SystemOut.hmd_ctr_faultCounter to 0 Set hmd_bus_pdu2SystemOut.hmd_index_systemSPN to 524287 Set hmd_bus_pdu2SystemOut.hmd_index_systemFMI to 31 Set hmd_bus_pdu2SystemOut.hmd_flt_systemMFL to 0 Set hmd_bus_pdu2SystemOut.hmd_ctr_faultCounter to 0 Set hmd_bus_intcSystemOut.hmd_index_systemSPN to 524287 Set hmd_bus_intcSystemOut.hmd_index_systemFMI to 31 Set hmd_bus_intcSystemOut.hmd_flt_systemMFL to 0 Set hmd_bus_intcSystemOut.hmd_ctr_faultCounter to 0 Verify hmd_bus_dgps1SystemOut.hmd_index_systemSPN is Not Transmitted Verify hmd_bus_dgps1SystemOut.hmd_index_systemFMI is Not Transmitted Verify hmd_bus_dgps1SystemOut.hmd_ctr_faultCounter is Not Transmitted Verify hmd_bus_dgps2SystemOut.hmd_index_systemSPN is Not Transmitted Verify hmd_bus_dgps2SystemOut.hmd_index_systemFMI is Not Transmitted Verify hmd_bus_dgps2SystemOut.hmd_ctr_faultCounter is Not Transmitted Verify hmd_bus_vlFLsystemOut.hmd_index_systemSPN is Not Transmitted Verify hmd_bus_vlFLsystemOut.hmd_index_systemFMI is Not Transmitted Verify hmd_bus_vlFLsystemOut.hmd_ctr_faultCounter is Not Transmitted Verify hmd_bus_vlFRsystemOut.hmd_index_systemSPN is Not Transmitted Verify hmd_bus_vlFRsystemOut.hmd_index_systemFMI is Not Transmitted Verify hmd_bus_vlFRsystemOut.hmd_ctr_faultCounter is Not Transmitted Verify hmd_bus_vlRRsystemOut.hmd_index_systemSPN is Not Transmitted Verify hmd_bus_vlRRsystemOut.hmd_index_systemFMI is Not Transmitted Verify hmd_bus_vlRRsystemOut.hmd_ctr_faultCounter is Not Transmitted Verify hmd_bus_vlRLsystemOut.hmd_index_systemSPN is Not Transmitted Verify hmd_bus_vlRLsystemOut.hmd_index_systemFMI is Not Transmitted Verify hmd_bus_vlRLsystemOut.hmd_ctr_faultCounter is Not Transmitted Verify hmd_bus_acSystemOut.hmd_index_systemSPN is Not Transmitted Verify hmd_bus_acSystemOut.hmd_index_systemFMI is Not Transmitted Verify hmd_bus_acSystemOut.hmd_ctr_faultCounter is Not Transmitted Verify hmd_bus_df1SystemOut.hmd_index_systemSPN is Not Transmitted Verify hmd_bus_df1SystemOut.hmd_index_systemFMI is Not Transmitted Verify hmd_bus_df1SystemOut.hmd_ctr_faultCounter is Not Transmitted Verify hmd_bus_df2SystemOut.hmd_index_systemSPN is Not Transmitted Verify hmd_bus_df2SystemOut.hmd_index_systemFMI is Not Transmitted Verify hmd_bus_df2SystemOut.hmd_ctr_faultCounter is Not Transmitted Verify hmd_bus_dpFsystemOut.hmd_index_systemSPN is Not Transmitted Verify hmd_bus_dpFsystemOut.hmd_index_systemFMI is Not Transmitted Verify hmd_bus_dpFsystemOut.hmd_ctr_faultCounter is Not Transmitted Verify hmd_bus_dpRsystemOut.hmd_index_systemSPN is Not Transmitted Verify hmd_bus_dpRsystemOut.hmd_index_systemFMI is Not Transmitted Verify hmd_bus_dpRsystemOut.hmd_ctr_faultCounter is Not Transmitted Verify hmd_bus_dpAsystemOut.hmd_index_systemSPN is Not Transmitted Verify hmd_bus_dpAsystemOut.hmd_index_systemFMI is Not Transmitted Verify hmd_bus_dpAsystemOut.hmd_ctr_faultCounter is Not Transmitted Verify hmd_bus_dpvSystemOut.hmd_index_systemSPN is Not Transmitted Verify hmd_bus_dpvSystemOut.hmd_index_systemFMI is Not Transmitted Verify hmd_bus_dpvSystemOut.hmd_ctr_faultCounter is Not Transmitted Verify hmd_bus_tas1SystemOut.hmd_index_systemSPN is Not Transmitted Verify hmd_bus_tas1SystemOut.hmd_index_systemFMI is Not Transmitted Verify hmd_bus_tas1SystemOut.hmd_ctr_faultCounter is Not Transmitted Verify hmd_bus_tas2SystemOut.hmd_index_systemSPN is Not Transmitted Verify hmd_bus_tas2SystemOut.hmd_index_systemFMI is Not Transmitted Verify hmd_bus_tas2SystemOut.hmd_ctr_faultCounter is Not Transmitted Verify hmd_bus_smSystemOut.hmd_index_systemSPN is Transmitted Verify hmd_bus_smSystemOut.hmd_index_systemFMI is Transmitted Verify hmd_bus_smSystemOut.hmd_ctr_faultCounter is Transmitted Verify hmd_bus_pdu1SystemOut.hmd_index_systemSPN is Not Transmitted Verify hmd_bus_pdu1SystemOut.hmd_index_systemFMI is Not Transmitted Verify hmd_bus_pdu1SystemOut.hmd_ctr_faultCounter is Not Transmitted Verify hmd_bus_pdu2SystemOut.hmd_index_systemSPN is Not Transmitted Verify hmd_bus_pdu2SystemOut.hmd_index_systemFMI is Not Transmitted Verify hmd_bus_pdu2SystemOut.hmd_ctr_faultCounter is Not Transmitted Verify hmd_bus_intcSystemOut.hmd_index_systemSPN is Not Transmitted Verify hmd_bus_intcSystemOut.hmd_index_systemFMI is Not Transmitted Verify hmd_bus_intcSystemOut.hmd_ctr_faultCounter is Not Transmitted |  | NORMAL | Nom/Max | Test Case | SSDD-L-23927 |  |  | LLR-MC-49025 | At t The hmd_flt_smSystemMFL signal from the subsystem is set to 0. Verify that SPN, FMI and OC information are not transmitted. At t+1 The hmd_flt_smSystemMFL signal of the subsystems has changed its state from 0 to 1, the MFL Builder transmits the SPN, FMI and OC information received in the hmd_index_smSystemSPN, hmd_index_smSystemFMI and hmd_ctr_smFaultCounter signals respectively.
TXB-HLC-TC_8714 | 4.1.2.48.0-170 |  | At: t Set hmd_bus_dgps1SystemOut.hmd_index_systemSPN to 521523 Set hmd_bus_dgps1SystemOut.hmd_index_systemFMI to 31 Set hmd_bus_dgps1SystemOut.hmd_flt_systemMFL to 0 Set hmd_bus_dgps1SystemOut.hmd_ctr_faultCounter to 0 Set hmd_bus_dgps2SystemOut.hmd_index_systemSPN to 521543 Set hmd_bus_dgps2SystemOut.hmd_index_systemFMI to 31 Set hmd_bus_dgps2SystemOut.hmd_flt_systemMFL to 0 Set hmd_bus_dgps2SystemOut.hmd_ctr_faultCounter to 0 Set hmd_bus_vlFLsystemOut.hmd_index_systemSPN to 521487 Set hmd_bus_vlFLsystemOut.hmd_index_systemFMI to 31 Set hmd_bus_vlFLsystemOut.hmd_flt_systemMFL to 0 Set hmd_bus_vlFLsystemOut.hmd_ctr_faultCounter to 0 Set hmd_bus_vlFRsystemOut.hmd_index_systemSPN to 521477 Set hmd_bus_vlFRsystemOut.hmd_index_systemFMI to 31 Set hmd_bus_vlFRsystemOut.hmd_flt_systemMFL to 0 Set hmd_bus_vlFRsystemOut.hmd_ctr_faultCounter to 0 Set hmd_bus_vlRRsystemOut.hmd_index_systemSPN to 521497 Set hmd_bus_vlRRsystemOut.hmd_index_systemFMI to 31 Set hmd_bus_vlRRsystemOut.hmd_flt_systemMFL to 0 Set hmd_bus_vlRRsystemOut.hmd_ctr_faultCounter to 0 Set hmd_bus_vlRLsystemOut.hmd_index_systemSPN to 521507 Set hmd_bus_vlRLsystemOut.hmd_index_systemFMI to 31 Set hmd_bus_vlRLsystemOut.hmd_flt_systemMFL to 0 Set hmd_bus_vlRLsystemOut.hmd_ctr_faultCounter to 0 Set hmd_bus_acSystemOut.hmd_index_systemSPN to 521656 Set hmd_bus_acSystemOut.hmd_index_systemFMI to 31 Set hmd_bus_acSystemOut.hmd_flt_systemMFL to 0 Set hmd_bus_acSystemOut.hmd_ctr_faultCounter to 0 Set hmd_bus_df1SystemOut.hmd_index_systemSPN to 521570 Set hmd_bus_df1SystemOut.hmd_index_systemFMI to 31 Set hmd_bus_df1SystemOut.hmd_flt_systemMFL to 0 Set hmd_bus_df1SystemOut.hmd_ctr_faultCounter to 0 Set hmd_bus_df2SystemOut.hmd_index_systemSPN to 521580 Set hmd_bus_df2SystemOut.hmd_index_systemFMI to 31 Set hmd_bus_df2SystemOut.hmd_flt_systemMFL to 0 Set hmd_bus_df2SystemOut.hmd_ctr_faultCounter to 0 Set hmd_bus_dpFsystemOut.hmd_index_systemSPN to 521590 Set hmd_bus_dpFsystemOut.hmd_index_systemFMI to 31 Set hmd_bus_dpFsystemOut.hmd_flt_systemMFL to 0 Set hmd_bus_dpFsystemOut.hmd_ctr_faultCounter to 0 Set hmd_bus_dpRsystemOut.hmd_index_systemSPN to 521600 Set hmd_bus_dpRsystemOut.hmd_index_systemFMI to 31 Set hmd_bus_dpRsystemOut.hmd_flt_systemMFL to 0 Set hmd_bus_dpRsystemOut.hmd_ctr_faultCounter to 0 Set hmd_bus_dpAsystemOut.hmd_index_systemSPN to 521610 Set hmd_bus_dpAsystemOut.hmd_index_systemFMI to 31 Set hmd_bus_dpAsystemOut.hmd_flt_systemMFL to 0 Set hmd_bus_dpAsystemOut.hmd_ctr_faultCounter to 0 Set hmd_bus_dpvSystemOut.hmd_index_systemSPN to 521562 Set hmd_bus_dpvSystemOut.hmd_index_systemFMI to 31 Set hmd_bus_dpvSystemOut.hmd_flt_systemMFL to 0 Set hmd_bus_dpvSystemOut.hmd_ctr_faultCounter to 0 Set hmd_bus_tas1SystemOut.hmd_index_systemSPN to 521770 Set hmd_bus_tas1SystemOut.hmd_index_systemFMI to 31 Set hmd_bus_tas1SystemOut.hmd_flt_systemMFL to 0 Set hmd_bus_tas1SystemOut.hmd_ctr_faultCounter to 0 Set hmd_bus_tas2SystemOut.hmd_index_systemSPN to 521771 Set hmd_bus_tas2SystemOut.hmd_index_systemFMI to 31 Set hmd_bus_tas2SystemOut.hmd_flt_systemMFL to 0 Set hmd_bus_tas2SystemOut.hmd_ctr_faultCounter to 0 Set hmd_bus_smSystemOut.hmd_index_systemSPN to 521723 Set hmd_bus_smSystemOut.hmd_index_systemFMI to 31 Set hmd_bus_smSystemOut.hmd_flt_systemMFL to 0 Set hmd_bus_smSystemOut.hmd_ctr_faultCounter to 1 Set hmd_bus_pdu1SystemOut.hmd_index_systemSPN to 521787 Set hmd_bus_pdu1SystemOut.hmd_index_systemFMI to 31 Set hmd_bus_pdu1SystemOut.hmd_flt_systemMFL to 0 Set hmd_bus_pdu1SystemOut.hmd_ctr_faultCounter to 0 Set hmd_bus_pdu2SystemOut.hmd_index_systemSPN to 521797 Set hmd_bus_pdu2SystemOut.hmd_index_systemFMI to 31 Set hmd_bus_pdu2SystemOut.hmd_flt_systemMFL to 0 Set hmd_bus_pdu2SystemOut.hmd_ctr_faultCounter to 0 Set hmd_bus_intcSystemOut.hmd_index_systemSPN to 521691 Set hmd_bus_intcSystemOut.hmd_index_systemFMI to 31 Set hmd_bus_intcSystemOut.hmd_flt_systemMFL to 0 Set hmd_bus_intcSystemOut.hmd_ctr_faultCounter to 0 Verify hmd_bus_dgps1SystemOut.hmd_index_systemSPN is Not Transmitted Verify hmd_bus_dgps1SystemOut.hmd_index_systemFMI is Not Transmitted Verify hmd_bus_dgps1SystemOut.hmd_ctr_faultCounter is Not Transmitted Verify hmd_bus_dgps2SystemOut.hmd_index_systemSPN is Not Transmitted Verify hmd_bus_dgps2SystemOut.hmd_index_systemFMI is Not Transmitted Verify hmd_bus_dgps2SystemOut.hmd_ctr_faultCounter is Not Transmitted Verify hmd_bus_vlFLsystemOut.hmd_index_systemSPN is Not Transmitted Verify hmd_bus_vlFLsystemOut.hmd_index_systemFMI is Not Transmitted Verify hmd_bus_vlFLsystemOut.hmd_ctr_faultCounter is Not Transmitted Verify hmd_bus_vlFRsystemOut.hmd_index_systemSPN is Not Transmitted Verify hmd_bus_vlFRsystemOut.hmd_index_systemFMI is Not Transmitted Verify hmd_bus_vlFRsystemOut.hmd_ctr_faultCounter is Not Transmitted Verify hmd_bus_vlRRsystemOut.hmd_index_systemSPN is Not Transmitted Verify hmd_bus_vlRRsystemOut.hmd_index_systemFMI is Not Transmitted Verify hmd_bus_vlRRsystemOut.hmd_ctr_faultCounter is Not Transmitted Verify hmd_bus_vlRLsystemOut.hmd_index_systemSPN is Not Transmitted Verify hmd_bus_vlRLsystemOut.hmd_index_systemFMI is Not Transmitted Verify hmd_bus_vlRLsystemOut.hmd_ctr_faultCounter is Not Transmitted Verify hmd_bus_acSystemOut.hmd_index_systemSPN is Not Transmitted Verify hmd_bus_acSystemOut.hmd_index_systemFMI is Not Transmitted Verify hmd_bus_acSystemOut.hmd_ctr_faultCounter is Not Transmitted Verify hmd_bus_df1SystemOut.hmd_index_systemSPN is Not Transmitted Verify hmd_bus_df1SystemOut.hmd_index_systemFMI is Not Transmitted Verify hmd_bus_df1SystemOut.hmd_ctr_faultCounter is Not Transmitted Verify hmd_bus_df2SystemOut.hmd_index_systemSPN is Not Transmitted Verify hmd_bus_df2SystemOut.hmd_index_systemFMI is Not Transmitted Verify hmd_bus_df2SystemOut.hmd_ctr_faultCounter is Not Transmitted Verify hmd_bus_dpFsystemOut.hmd_index_systemSPN is Not Transmitted Verify hmd_bus_dpFsystemOut.hmd_index_systemFMI is Not Transmitted Verify hmd_bus_dpFsystemOut.hmd_ctr_faultCounter is Not Transmitted Verify hmd_bus_dpRsystemOut.hmd_index_systemSPN is Not Transmitted Verify hmd_bus_dpRsystemOut.hmd_index_systemFMI is Not Transmitted Verify hmd_bus_dpRsystemOut.hmd_ctr_faultCounter is Not Transmitted Verify hmd_bus_dpAsystemOut.hmd_index_systemSPN is Not Transmitted Verify hmd_bus_dpAsystemOut.hmd_index_systemFMI is Not Transmitted Verify hmd_bus_dpAsystemOut.hmd_ctr_faultCounter is Not Transmitted Verify hmd_bus_dpvSystemOut.hmd_index_systemSPN is Not Transmitted Verify hmd_bus_dpvSystemOut.hmd_index_systemFMI is Not Transmitted Verify hmd_bus_dpvSystemOut.hmd_ctr_faultCounter is Not Transmitted Verify hmd_bus_tas1SystemOut.hmd_index_systemSPN is Not Transmitted Verify hmd_bus_tas1SystemOut.hmd_index_systemFMI is Not Transmitted Verify hmd_bus_tas1SystemOut.hmd_ctr_faultCounter is Not Transmitted Verify hmd_bus_tas2SystemOut.hmd_index_systemSPN is Not Transmitted Verify hmd_bus_tas2SystemOut.hmd_index_systemFMI is Not Transmitted Verify hmd_bus_tas2SystemOut.hmd_ctr_faultCounter is Not Transmitted Verify hmd_bus_smSystemOut.hmd_index_systemSPN is Not Transmitted Verify hmd_bus_smSystemOut.hmd_index_systemFMI is Not Transmitted Verify hmd_bus_smSystemOut.hmd_ctr_faultCounter is Not Transmitted Verify hmd_bus_pdu1SystemOut.hmd_index_systemSPN is Not Transmitted Verify hmd_bus_pdu1SystemOut.hmd_index_systemFMI is Not Transmitted Verify hmd_bus_pdu1SystemOut.hmd_ctr_faultCounter is Not Transmitted Verify hmd_bus_pdu2SystemOut.hmd_index_systemSPN is Not Transmitted Verify hmd_bus_pdu2SystemOut.hmd_index_systemFMI is Not Transmitted Verify hmd_bus_pdu2SystemOut.hmd_ctr_faultCounter is Not Transmitted Verify hmd_bus_intcSystemOut.hmd_index_systemSPN is Not Transmitted Verify hmd_bus_intcSystemOut.hmd_index_systemFMI is Not Transmitted Verify hmd_bus_intcSystemOut.hmd_ctr_faultCounter is Not Transmitted At: t+1 Set hmd_bus_dgps1SystemOut.hmd_index_systemSPN to 521523 Set hmd_bus_dgps1SystemOut.hmd_index_systemFMI to 31 Set hmd_bus_dgps1SystemOut.hmd_flt_systemMFL to 0 Set hmd_bus_dgps1SystemOut.hmd_ctr_faultCounter to 0 Set hmd_bus_dgps2SystemOut.hmd_index_systemSPN to 521543 Set hmd_bus_dgps2SystemOut.hmd_index_systemFMI to 31 Set hmd_bus_dgps2SystemOut.hmd_flt_systemMFL to 0 Set hmd_bus_dgps2SystemOut.hmd_ctr_faultCounter to 0 Set hmd_bus_vlFLsystemOut.hmd_index_systemSPN to 521487 Set hmd_bus_vlFLsystemOut.hmd_index_systemFMI to 31 Set hmd_bus_vlFLsystemOut.hmd_flt_systemMFL to 0 Set hmd_bus_vlFLsystemOut.hmd_ctr_faultCounter to 0 Set hmd_bus_vlFRsystemOut.hmd_index_systemSPN to 521477 Set hmd_bus_vlFRsystemOut.hmd_index_systemFMI to 31 Set hmd_bus_vlFRsystemOut.hmd_flt_systemMFL to 0 Set hmd_bus_vlFRsystemOut.hmd_ctr_faultCounter to 0 Set hmd_bus_vlRRsystemOut.hmd_index_systemSPN to 521497 Set hmd_bus_vlRRsystemOut.hmd_index_systemFMI to 31 Set hmd_bus_vlRRsystemOut.hmd_flt_systemMFL to 0 Set hmd_bus_vlRRsystemOut.hmd_ctr_faultCounter to 0 Set hmd_bus_vlRLsystemOut.hmd_index_systemSPN to 521507 Set hmd_bus_vlRLsystemOut.hmd_index_systemFMI to 31 Set hmd_bus_vlRLsystemOut.hmd_flt_systemMFL to 0 Set hmd_bus_vlRLsystemOut.hmd_ctr_faultCounter to 0 Set hmd_bus_acSystemOut.hmd_index_systemSPN to 521656 Set hmd_bus_acSystemOut.hmd_index_systemFMI to 31 Set hmd_bus_acSystemOut.hmd_flt_systemMFL to 0 Set hmd_bus_acSystemOut.hmd_ctr_faultCounter to 0 Set hmd_bus_df1SystemOut.hmd_index_systemSPN to 521570 Set hmd_bus_df1SystemOut.hmd_index_systemFMI to 31 Set hmd_bus_df1SystemOut.hmd_flt_systemMFL to 0 Set hmd_bus_df1SystemOut.hmd_ctr_faultCounter to 0 Set hmd_bus_df2SystemOut.hmd_index_systemSPN to 521580 Set hmd_bus_df2SystemOut.hmd_index_systemFMI to 31 Set hmd_bus_df2SystemOut.hmd_flt_systemMFL to 0 Set hmd_bus_df2SystemOut.hmd_ctr_faultCounter to 0 Set hmd_bus_dpFsystemOut.hmd_index_systemSPN to 521590 Set hmd_bus_dpFsystemOut.hmd_index_systemFMI to 31 Set hmd_bus_dpFsystemOut.hmd_flt_systemMFL to 0 Set hmd_bus_dpFsystemOut.hmd_ctr_faultCounter to 0 Set hmd_bus_dpRsystemOut.hmd_index_systemSPN to 521600 Set hmd_bus_dpRsystemOut.hmd_index_systemFMI to 31 Set hmd_bus_dpRsystemOut.hmd_flt_systemMFL to 0 Set hmd_bus_dpRsystemOut.hmd_ctr_faultCounter to 0 Set hmd_bus_dpAsystemOut.hmd_index_systemSPN to 521610 Set hmd_bus_dpAsystemOut.hmd_index_systemFMI to 31 Set hmd_bus_dpAsystemOut.hmd_flt_systemMFL to 0 Set hmd_bus_dpAsystemOut.hmd_ctr_faultCounter to 0 Set hmd_bus_dpvSystemOut.hmd_index_systemSPN to 521562 Set hmd_bus_dpvSystemOut.hmd_index_systemFMI to 31 Set hmd_bus_dpvSystemOut.hmd_flt_systemMFL to 0 Set hmd_bus_dpvSystemOut.hmd_ctr_faultCounter to 0 Set hmd_bus_tas1SystemOut.hmd_index_systemSPN to 521770 Set hmd_bus_tas1SystemOut.hmd_index_systemFMI to 31 Set hmd_bus_tas1SystemOut.hmd_flt_systemMFL to 0 Set hmd_bus_tas1SystemOut.hmd_ctr_faultCounter to 0 Set hmd_bus_tas2SystemOut.hmd_index_systemSPN to 521771 Set hmd_bus_tas2SystemOut.hmd_index_systemFMI to 31 Set hmd_bus_tas2SystemOut.hmd_flt_systemMFL to 0 Set hmd_bus_tas2SystemOut.hmd_ctr_faultCounter to 0 Set hmd_bus_smSystemOut.hmd_index_systemSPN to 521723 Set hmd_bus_smSystemOut.hmd_index_systemFMI to 31 Set hmd_bus_smSystemOut.hmd_flt_systemMFL to 0 Set hmd_bus_smSystemOut.hmd_ctr_faultCounter to 1 Set hmd_bus_pdu1SystemOut.hmd_index_systemSPN to 521787 Set hmd_bus_pdu1SystemOut.hmd_index_systemFMI to 31 Set hmd_bus_pdu1SystemOut.hmd_flt_systemMFL to 0 Set hmd_bus_pdu1SystemOut.hmd_ctr_faultCounter to 0 Set hmd_bus_pdu2SystemOut.hmd_index_systemSPN to 521797 Set hmd_bus_pdu2SystemOut.hmd_index_systemFMI to 31 Set hmd_bus_pdu2SystemOut.hmd_flt_systemMFL to 0 Set hmd_bus_pdu2SystemOut.hmd_ctr_faultCounter to 0 Set hmd_bus_intcSystemOut.hmd_index_systemSPN to 521691 Set hmd_bus_intcSystemOut.hmd_index_systemFMI to 31 Set hmd_bus_intcSystemOut.hmd_flt_systemMFL to 0 Set hmd_bus_intcSystemOut.hmd_ctr_faultCounter to 0 Verify hmd_bus_dgps1SystemOut.hmd_index_systemSPN is Not Transmitted Verify hmd_bus_dgps1SystemOut.hmd_index_systemFMI is Not Transmitted Verify hmd_bus_dgps1SystemOut.hmd_ctr_faultCounter is Not Transmitted Verify hmd_bus_dgps2SystemOut.hmd_index_systemSPN is Not Transmitted Verify hmd_bus_dgps2SystemOut.hmd_index_systemFMI is Not Transmitted Verify hmd_bus_dgps2SystemOut.hmd_ctr_faultCounter is Not Transmitted Verify hmd_bus_vlFLsystemOut.hmd_index_systemSPN is Not Transmitted Verify hmd_bus_vlFLsystemOut.hmd_index_systemFMI is Not Transmitted Verify hmd_bus_vlFLsystemOut.hmd_ctr_faultCounter is Not Transmitted Verify hmd_bus_vlFRsystemOut.hmd_index_systemSPN is Not Transmitted Verify hmd_bus_vlFRsystemOut.hmd_index_systemFMI is Not Transmitted Verify hmd_bus_vlFRsystemOut.hmd_ctr_faultCounter is Not Transmitted Verify hmd_bus_vlRRsystemOut.hmd_index_systemSPN is Not Transmitted Verify hmd_bus_vlRRsystemOut.hmd_index_systemFMI is Not Transmitted Verify hmd_bus_vlRRsystemOut.hmd_ctr_faultCounter is Not Transmitted Verify hmd_bus_vlRLsystemOut.hmd_index_systemSPN is Not Transmitted Verify hmd_bus_vlRLsystemOut.hmd_index_systemFMI is Not Transmitted Verify hmd_bus_vlRLsystemOut.hmd_ctr_faultCounter is Not Transmitted Verify hmd_bus_acSystemOut.hmd_index_systemSPN is Not Transmitted Verify hmd_bus_acSystemOut.hmd_index_systemFMI is Not Transmitted Verify hmd_bus_acSystemOut.hmd_ctr_faultCounter is Not Transmitted Verify hmd_bus_df1SystemOut.hmd_index_systemSPN is Not Transmitted Verify hmd_bus_df1SystemOut.hmd_index_systemFMI is Not Transmitted Verify hmd_bus_df1SystemOut.hmd_ctr_faultCounter is Not Transmitted Verify hmd_bus_df2SystemOut.hmd_index_systemSPN is Not Transmitted Verify hmd_bus_df2SystemOut.hmd_index_systemFMI is Not Transmitted Verify hmd_bus_df2SystemOut.hmd_ctr_faultCounter is Not Transmitted Verify hmd_bus_dpFsystemOut.hmd_index_systemSPN is Not Transmitted Verify hmd_bus_dpFsystemOut.hmd_index_systemFMI is Not Transmitted Verify hmd_bus_dpFsystemOut.hmd_ctr_faultCounter is Not Transmitted Verify hmd_bus_dpRsystemOut.hmd_index_systemSPN is Not Transmitted Verify hmd_bus_dpRsystemOut.hmd_index_systemFMI is Not Transmitted Verify hmd_bus_dpRsystemOut.hmd_ctr_faultCounter is Not Transmitted Verify hmd_bus_dpAsystemOut.hmd_index_systemSPN is Not Transmitted Verify hmd_bus_dpAsystemOut.hmd_index_systemFMI is Not Transmitted Verify hmd_bus_dpAsystemOut.hmd_ctr_faultCounter is Not Transmitted Verify hmd_bus_dpvSystemOut.hmd_index_systemSPN is Not Transmitted Verify hmd_bus_dpvSystemOut.hmd_index_systemFMI is Not Transmitted Verify hmd_bus_dpvSystemOut.hmd_ctr_faultCounter is Not Transmitted Verify hmd_bus_tas1SystemOut.hmd_index_systemSPN is Not Transmitted Verify hmd_bus_tas1SystemOut.hmd_index_systemFMI is Not Transmitted Verify hmd_bus_tas1SystemOut.hmd_ctr_faultCounter is Not Transmitted Verify hmd_bus_tas2SystemOut.hmd_index_systemSPN is Not Transmitted Verify hmd_bus_tas2SystemOut.hmd_index_systemFMI is Not Transmitted Verify hmd_bus_tas2SystemOut.hmd_ctr_faultCounter is Not Transmitted Verify hmd_bus_smSystemOut.hmd_index_systemSPN is Not Transmitted Verify hmd_bus_smSystemOut.hmd_index_systemFMI is Not Transmitted Verify hmd_bus_smSystemOut.hmd_ctr_faultCounter is Not Transmitted Verify hmd_bus_pdu1SystemOut.hmd_index_systemSPN is Not Transmitted Verify hmd_bus_pdu1SystemOut.hmd_index_systemFMI is Not Transmitted Verify hmd_bus_pdu1SystemOut.hmd_ctr_faultCounter is Not Transmitted Verify hmd_bus_pdu2SystemOut.hmd_index_systemSPN is Not Transmitted Verify hmd_bus_pdu2SystemOut.hmd_index_systemFMI is Not Transmitted Verify hmd_bus_pdu2SystemOut.hmd_ctr_faultCounter is Not Transmitted Verify hmd_bus_intcSystemOut.hmd_index_systemSPN is Not Transmitted Verify hmd_bus_intcSystemOut.hmd_index_systemFMI is Not Transmitted Verify hmd_bus_intcSystemOut.hmd_ctr_faultCounter is Not Transmitted |  | NORMAL | Nom/Nom | Test Case | SSDD-L-23927 |  |  | LLR-MC-49025 | At t The hmd_flt_smSystemMFL signal from the subsystem is set to 0. Verify that SPN, FMI and OC information are not transmitted. At t+1 The hmd_flt_smSystemMFL signal of the subsystems has not changed its state from 0 to 1, the MFL Builder does not transmit the SPN, FMI and OC information received in the hmd_index_smSystemSPN, hmd_index_smSystemFMI and hmd_ctr_smFaultCounter signals respectively.
TXB-HLC-TC_14905 | 4.1.2.48.0-171 |  | At: t Set hmd_bus_dgps1SystemOut.hmd_index_systemSPN to 521472 Set hmd_bus_dgps1SystemOut.hmd_index_systemFMI to 0 Set hmd_bus_dgps1SystemOut.hmd_flt_systemMFL to 0 Set hmd_bus_dgps1SystemOut.hmd_ctr_faultCounter to 0 Set hmd_bus_dgps2SystemOut.hmd_index_systemSPN to 521472 Set hmd_bus_dgps2SystemOut.hmd_index_systemFMI to 0 Set hmd_bus_dgps2SystemOut.hmd_flt_systemMFL to 0 Set hmd_bus_dgps2SystemOut.hmd_ctr_faultCounter to 0 Set hmd_bus_vlFLsystemOut.hmd_index_systemSPN to 521472 Set hmd_bus_vlFLsystemOut.hmd_index_systemFMI to 0 Set hmd_bus_vlFLsystemOut.hmd_flt_systemMFL to 0 Set hmd_bus_vlFLsystemOut.hmd_ctr_faultCounter to 0 Set hmd_bus_vlFRsystemOut.hmd_index_systemSPN to 521472 Set hmd_bus_vlFRsystemOut.hmd_index_systemFMI to 0 Set hmd_bus_vlFRsystemOut.hmd_flt_systemMFL to 0 Set hmd_bus_vlFRsystemOut.hmd_ctr_faultCounter to 0 Set hmd_bus_vlRRsystemOut.hmd_index_systemSPN to 521472 Set hmd_bus_vlRRsystemOut.hmd_index_systemFMI to 0 Set hmd_bus_vlRRsystemOut.hmd_flt_systemMFL to 0 Set hmd_bus_vlRRsystemOut.hmd_ctr_faultCounter to 0 Set hmd_bus_vlRLsystemOut.hmd_index_systemSPN to 521472 Set hmd_bus_vlRLsystemOut.hmd_index_systemFMI to 0 Set hmd_bus_vlRLsystemOut.hmd_flt_systemMFL to 0 Set hmd_bus_vlRLsystemOut.hmd_ctr_faultCounter to 0 Set hmd_bus_acSystemOut.hmd_index_systemSPN to 521472 Set hmd_bus_acSystemOut.hmd_index_systemFMI to 0 Set hmd_bus_acSystemOut.hmd_flt_systemMFL to 0 Set hmd_bus_acSystemOut.hmd_ctr_faultCounter to 0 Set hmd_bus_df1SystemOut.hmd_index_systemSPN to 521472 Set hmd_bus_df1SystemOut.hmd_index_systemFMI to 0 Set hmd_bus_df1SystemOut.hmd_flt_systemMFL to 0 Set hmd_bus_df1SystemOut.hmd_ctr_faultCounter to 0 Set hmd_bus_df2SystemOut.hmd_index_systemSPN to 521472 Set hmd_bus_df2SystemOut.hmd_index_systemFMI to 0 Set hmd_bus_df2SystemOut.hmd_flt_systemMFL to 0 Set hmd_bus_df2SystemOut.hmd_ctr_faultCounter to 0 Set hmd_bus_dpFsystemOut.hmd_index_systemSPN to 521472 Set hmd_bus_dpFsystemOut.hmd_index_systemFMI to 0 Set hmd_bus_dpFsystemOut.hmd_flt_systemMFL to 0 Set hmd_bus_dpFsystemOut.hmd_ctr_faultCounter to 0 Set hmd_bus_dpRsystemOut.hmd_index_systemSPN to 521472 Set hmd_bus_dpRsystemOut.hmd_index_systemFMI to 0 Set hmd_bus_dpRsystemOut.hmd_flt_systemMFL to 0 Set hmd_bus_dpRsystemOut.hmd_ctr_faultCounter to 0 Set hmd_bus_dpAsystemOut.hmd_index_systemSPN to 521472 Set hmd_bus_dpAsystemOut.hmd_index_systemFMI to 0 Set hmd_bus_dpAsystemOut.hmd_flt_systemMFL to 0 Set hmd_bus_dpAsystemOut.hmd_ctr_faultCounter to 0 Set hmd_bus_dpvSystemOut.hmd_index_systemSPN to 521472 Set hmd_bus_dpvSystemOut.hmd_index_systemFMI to 0 Set hmd_bus_dpvSystemOut.hmd_flt_systemMFL to 0 Set hmd_bus_dpvSystemOut.hmd_ctr_faultCounter to 0 Set hmd_bus_tas1SystemOut.hmd_index_systemSPN to 521472 Set hmd_bus_tas1SystemOut.hmd_index_systemFMI to 0 Set hmd_bus_tas1SystemOut.hmd_flt_systemMFL to 0 Set hmd_bus_tas1SystemOut.hmd_ctr_faultCounter to 0 Set hmd_bus_tas2SystemOut.hmd_index_systemSPN to 521472 Set hmd_bus_tas2SystemOut.hmd_index_systemFMI to 0 Set hmd_bus_tas2SystemOut.hmd_flt_systemMFL to 0 Set hmd_bus_tas2SystemOut.hmd_ctr_faultCounter to 0 Set hmd_bus_smSystemOut.hmd_index_systemSPN to 521472 Set hmd_bus_smSystemOut.hmd_index_systemFMI to 0 Set hmd_bus_smSystemOut.hmd_flt_systemMFL to 0 Set hmd_bus_smSystemOut.hmd_ctr_faultCounter to 0 Set hmd_bus_pdu1SystemOut.hmd_index_systemSPN to 521472 Set hmd_bus_pdu1SystemOut.hmd_index_systemFMI to 0 Set hmd_bus_pdu1SystemOut.hmd_flt_systemMFL to 0 Set hmd_bus_pdu1SystemOut.hmd_ctr_faultCounter to 0 Set hmd_bus_pdu2SystemOut.hmd_index_systemSPN to 521472 Set hmd_bus_pdu2SystemOut.hmd_index_systemFMI to 0 Set hmd_bus_pdu2SystemOut.hmd_flt_systemMFL to 0 Set hmd_bus_pdu2SystemOut.hmd_ctr_faultCounter to 0 Set hmd_bus_intcSystemOut.hmd_index_systemSPN to 521472 Set hmd_bus_intcSystemOut.hmd_index_systemFMI to 0 Set hmd_bus_intcSystemOut.hmd_flt_systemMFL to 0 Set hmd_bus_intcSystemOut.hmd_ctr_faultCounter to 0 Verify hmd_bus_dgps1SystemOut.hmd_index_systemSPN is Not Transmitted Verify hmd_bus_dgps1SystemOut.hmd_index_systemFMI is Not Transmitted Verify hmd_bus_dgps1SystemOut.hmd_ctr_faultCounter is Not Transmitted Verify hmd_bus_dgps2SystemOut.hmd_index_systemSPN is Not Transmitted Verify hmd_bus_dgps2SystemOut.hmd_index_systemFMI is Not Transmitted Verify hmd_bus_dgps2SystemOut.hmd_ctr_faultCounter is Not Transmitted Verify hmd_bus_vlFLsystemOut.hmd_index_systemSPN is Not Transmitted Verify hmd_bus_vlFLsystemOut.hmd_index_systemFMI is Not Transmitted Verify hmd_bus_vlFLsystemOut.hmd_ctr_faultCounter is Not Transmitted Verify hmd_bus_vlFRsystemOut.hmd_index_systemSPN is Not Transmitted Verify hmd_bus_vlFRsystemOut.hmd_index_systemFMI is Not Transmitted Verify hmd_bus_vlFRsystemOut.hmd_ctr_faultCounter is Not Transmitted Verify hmd_bus_vlRRsystemOut.hmd_index_systemSPN is Not Transmitted Verify hmd_bus_vlRRsystemOut.hmd_index_systemFMI is Not Transmitted Verify hmd_bus_vlRRsystemOut.hmd_ctr_faultCounter is Not Transmitted Verify hmd_bus_vlRLsystemOut.hmd_index_systemSPN is Not Transmitted Verify hmd_bus_vlRLsystemOut.hmd_index_systemFMI is Not Transmitted Verify hmd_bus_vlRLsystemOut.hmd_ctr_faultCounter is Not Transmitted Verify hmd_bus_acSystemOut.hmd_index_systemSPN is Not Transmitted Verify hmd_bus_acSystemOut.hmd_index_systemFMI is Not Transmitted Verify hmd_bus_acSystemOut.hmd_ctr_faultCounter is Not Transmitted Verify hmd_bus_df1SystemOut.hmd_index_systemSPN is Not Transmitted Verify hmd_bus_df1SystemOut.hmd_index_systemFMI is Not Transmitted Verify hmd_bus_df1SystemOut.hmd_ctr_faultCounter is Not Transmitted Verify hmd_bus_df2SystemOut.hmd_index_systemSPN is Not Transmitted Verify hmd_bus_df2SystemOut.hmd_index_systemFMI is Not Transmitted Verify hmd_bus_df2SystemOut.hmd_ctr_faultCounter is Not Transmitted Verify hmd_bus_dpFsystemOut.hmd_index_systemSPN is Not Transmitted Verify hmd_bus_dpFsystemOut.hmd_index_systemFMI is Not Transmitted Verify hmd_bus_dpFsystemOut.hmd_ctr_faultCounter is Not Transmitted Verify hmd_bus_dpRsystemOut.hmd_index_systemSPN is Not Transmitted Verify hmd_bus_dpRsystemOut.hmd_index_systemFMI is Not Transmitted Verify hmd_bus_dpRsystemOut.hmd_ctr_faultCounter is Not Transmitted Verify hmd_bus_dpAsystemOut.hmd_index_systemSPN is Not Transmitted Verify hmd_bus_dpAsystemOut.hmd_index_systemFMI is Not Transmitted Verify hmd_bus_dpAsystemOut.hmd_ctr_faultCounter is Not Transmitted Verify hmd_bus_dpvSystemOut.hmd_index_systemSPN is Not Transmitted Verify hmd_bus_dpvSystemOut.hmd_index_systemFMI is Not Transmitted Verify hmd_bus_dpvSystemOut.hmd_ctr_faultCounter is Not Transmitted Verify hmd_bus_tas1SystemOut.hmd_index_systemSPN is Not Transmitted Verify hmd_bus_tas1SystemOut.hmd_index_systemFMI is Not Transmitted Verify hmd_bus_tas1SystemOut.hmd_ctr_faultCounter is Not Transmitted Verify hmd_bus_tas2SystemOut.hmd_index_systemSPN is Not Transmitted Verify hmd_bus_tas2SystemOut.hmd_index_systemFMI is Not Transmitted Verify hmd_bus_tas2SystemOut.hmd_ctr_faultCounter is Not Transmitted Verify hmd_bus_smSystemOut.hmd_index_systemSPN is Not Transmitted Verify hmd_bus_smSystemOut.hmd_index_systemFMI is Not Transmitted Verify hmd_bus_smSystemOut.hmd_ctr_faultCounter is Not Transmitted Verify hmd_bus_pdu1SystemOut.hmd_index_systemSPN is Not Transmitted Verify hmd_bus_pdu1SystemOut.hmd_index_systemFMI is Not Transmitted Verify hmd_bus_pdu1SystemOut.hmd_ctr_faultCounter is Not Transmitted Verify hmd_bus_pdu2SystemOut.hmd_index_systemSPN is Not Transmitted Verify hmd_bus_pdu2SystemOut.hmd_index_systemFMI is Not Transmitted Verify hmd_bus_pdu2SystemOut.hmd_ctr_faultCounter is Not Transmitted Verify hmd_bus_intcSystemOut.hmd_index_systemSPN is Not Transmitted Verify hmd_bus_intcSystemOut.hmd_index_systemFMI is Not Transmitted Verify hmd_bus_intcSystemOut.hmd_ctr_faultCounter is Not Transmitted At: t+1 Set hmd_bus_dgps1SystemOut.hmd_index_systemSPN to 521472 Set hmd_bus_dgps1SystemOut.hmd_index_systemFMI to 0 Set hmd_bus_dgps1SystemOut.hmd_flt_systemMFL to 0 Set hmd_bus_dgps1SystemOut.hmd_ctr_faultCounter to 0 Set hmd_bus_dgps2SystemOut.hmd_index_systemSPN to 521472 Set hmd_bus_dgps2SystemOut.hmd_index_systemFMI to 0 Set hmd_bus_dgps2SystemOut.hmd_flt_systemMFL to 0 Set hmd_bus_dgps2SystemOut.hmd_ctr_faultCounter to 0 Set hmd_bus_vlFLsystemOut.hmd_index_systemSPN to 521472 Set hmd_bus_vlFLsystemOut.hmd_index_systemFMI to 0 Set hmd_bus_vlFLsystemOut.hmd_flt_systemMFL to 0 Set hmd_bus_vlFLsystemOut.hmd_ctr_faultCounter to 0 Set hmd_bus_vlFRsystemOut.hmd_index_systemSPN to 521472 Set hmd_bus_vlFRsystemOut.hmd_index_systemFMI to 0 Set hmd_bus_vlFRsystemOut.hmd_flt_systemMFL to 0 Set hmd_bus_vlFRsystemOut.hmd_ctr_faultCounter to 0 Set hmd_bus_vlRRsystemOut.hmd_index_systemSPN to 521472 Set hmd_bus_vlRRsystemOut.hmd_index_systemFMI to 0 Set hmd_bus_vlRRsystemOut.hmd_flt_systemMFL to 0 Set hmd_bus_vlRRsystemOut.hmd_ctr_faultCounter to 0 Set hmd_bus_vlRLsystemOut.hmd_index_systemSPN to 521472 Set hmd_bus_vlRLsystemOut.hmd_index_systemFMI to 0 Set hmd_bus_vlRLsystemOut.hmd_flt_systemMFL to 0 Set hmd_bus_vlRLsystemOut.hmd_ctr_faultCounter to 0 Set hmd_bus_acSystemOut.hmd_index_systemSPN to 521472 Set hmd_bus_acSystemOut.hmd_index_systemFMI to 0 Set hmd_bus_acSystemOut.hmd_flt_systemMFL to 0 Set hmd_bus_acSystemOut.hmd_ctr_faultCounter to 0 Set hmd_bus_df1SystemOut.hmd_index_systemSPN to 521472 Set hmd_bus_df1SystemOut.hmd_index_systemFMI to 0 Set hmd_bus_df1SystemOut.hmd_flt_systemMFL to 0 Set hmd_bus_df1SystemOut.hmd_ctr_faultCounter to 0 Set hmd_bus_df2SystemOut.hmd_index_systemSPN to 521472 Set hmd_bus_df2SystemOut.hmd_index_systemFMI to 0 Set hmd_bus_df2SystemOut.hmd_flt_systemMFL to 0 Set hmd_bus_df2SystemOut.hmd_ctr_faultCounter to 0 Set hmd_bus_dpFsystemOut.hmd_index_systemSPN to 521472 Set hmd_bus_dpFsystemOut.hmd_index_systemFMI to 0 Set hmd_bus_dpFsystemOut.hmd_flt_systemMFL to 0 Set hmd_bus_dpFsystemOut.hmd_ctr_faultCounter to 0 Set hmd_bus_dpRsystemOut.hmd_index_systemSPN to 521472 Set hmd_bus_dpRsystemOut.hmd_index_systemFMI to 0 Set hmd_bus_dpRsystemOut.hmd_flt_systemMFL to 0 Set hmd_bus_dpRsystemOut.hmd_ctr_faultCounter to 0 Set hmd_bus_dpAsystemOut.hmd_index_systemSPN to 521472 Set hmd_bus_dpAsystemOut.hmd_index_systemFMI to 0 Set hmd_bus_dpAsystemOut.hmd_flt_systemMFL to 0 Set hmd_bus_dpAsystemOut.hmd_ctr_faultCounter to 0 Set hmd_bus_dpvSystemOut.hmd_index_systemSPN to 521472 Set hmd_bus_dpvSystemOut.hmd_index_systemFMI to 0 Set hmd_bus_dpvSystemOut.hmd_flt_systemMFL to 0 Set hmd_bus_dpvSystemOut.hmd_ctr_faultCounter to 0 Set hmd_bus_tas1SystemOut.hmd_index_systemSPN to 521472 Set hmd_bus_tas1SystemOut.hmd_index_systemFMI to 0 Set hmd_bus_tas1SystemOut.hmd_flt_systemMFL to 0 Set hmd_bus_tas1SystemOut.hmd_ctr_faultCounter to 0 Set hmd_bus_tas2SystemOut.hmd_index_systemSPN to 521472 Set hmd_bus_tas2SystemOut.hmd_index_systemFMI to 0 Set hmd_bus_tas2SystemOut.hmd_flt_systemMFL to 0 Set hmd_bus_tas2SystemOut.hmd_ctr_faultCounter to 0 Set hmd_bus_smSystemOut.hmd_index_systemSPN to 521472 Set hmd_bus_smSystemOut.hmd_index_systemFMI to 0 Set hmd_bus_smSystemOut.hmd_flt_systemMFL to 0 Set hmd_bus_smSystemOut.hmd_ctr_faultCounter to 0 Set hmd_bus_pdu1SystemOut.hmd_index_systemSPN to 521472 Set hmd_bus_pdu1SystemOut.hmd_index_systemFMI to 0 Set hmd_bus_pdu1SystemOut.hmd_flt_systemMFL to 1 Set hmd_bus_pdu1SystemOut.hmd_ctr_faultCounter to 0 Set hmd_bus_pdu2SystemOut.hmd_index_systemSPN to 521472 Set hmd_bus_pdu2SystemOut.hmd_index_systemFMI to 0 Set hmd_bus_pdu2SystemOut.hmd_flt_systemMFL to 0 Set hmd_bus_pdu2SystemOut.hmd_ctr_faultCounter to 0 Set hmd_bus_intcSystemOut.hmd_index_systemSPN to 521472 Set hmd_bus_intcSystemOut.hmd_index_systemFMI to 0 Set hmd_bus_intcSystemOut.hmd_flt_systemMFL to 0 Set hmd_bus_intcSystemOut.hmd_ctr_faultCounter to 0 Verify hmd_bus_dgps1SystemOut.hmd_index_systemSPN is Not Transmitted Verify hmd_bus_dgps1SystemOut.hmd_index_systemFMI is Not Transmitted Verify hmd_bus_dgps1SystemOut.hmd_ctr_faultCounter is Not Transmitted Verify hmd_bus_dgps2SystemOut.hmd_index_systemSPN is Not Transmitted Verify hmd_bus_dgps2SystemOut.hmd_index_systemFMI is Not Transmitted Verify hmd_bus_dgps2SystemOut.hmd_ctr_faultCounter is Not Transmitted Verify hmd_bus_vlFLsystemOut.hmd_index_systemSPN is Not Transmitted Verify hmd_bus_vlFLsystemOut.hmd_index_systemFMI is Not Transmitted Verify hmd_bus_vlFLsystemOut.hmd_ctr_faultCounter is Not Transmitted Verify hmd_bus_vlFRsystemOut.hmd_index_systemSPN is Not Transmitted Verify hmd_bus_vlFRsystemOut.hmd_index_systemFMI is Not Transmitted Verify hmd_bus_vlFRsystemOut.hmd_ctr_faultCounter is Not Transmitted Verify hmd_bus_vlRRsystemOut.hmd_index_systemSPN is Not Transmitted Verify hmd_bus_vlRRsystemOut.hmd_index_systemFMI is Not Transmitted Verify hmd_bus_vlRRsystemOut.hmd_ctr_faultCounter is Not Transmitted Verify hmd_bus_vlRLsystemOut.hmd_index_systemSPN is Not Transmitted Verify hmd_bus_vlRLsystemOut.hmd_index_systemFMI is Not Transmitted Verify hmd_bus_vlRLsystemOut.hmd_ctr_faultCounter is Not Transmitted Verify hmd_bus_acSystemOut.hmd_index_systemSPN is Not Transmitted Verify hmd_bus_acSystemOut.hmd_index_systemFMI is Not Transmitted Verify hmd_bus_acSystemOut.hmd_ctr_faultCounter is Not Transmitted Verify hmd_bus_df1SystemOut.hmd_index_systemSPN is Not Transmitted Verify hmd_bus_df1SystemOut.hmd_index_systemFMI is Not Transmitted Verify hmd_bus_df1SystemOut.hmd_ctr_faultCounter is Not Transmitted Verify hmd_bus_df2SystemOut.hmd_index_systemSPN is Not Transmitted Verify hmd_bus_df2SystemOut.hmd_index_systemFMI is Not Transmitted Verify hmd_bus_df2SystemOut.hmd_ctr_faultCounter is Not Transmitted Verify hmd_bus_dpFsystemOut.hmd_index_systemSPN is Not Transmitted Verify hmd_bus_dpFsystemOut.hmd_index_systemFMI is Not Transmitted Verify hmd_bus_dpFsystemOut.hmd_ctr_faultCounter is Not Transmitted Verify hmd_bus_dpRsystemOut.hmd_index_systemSPN is Not Transmitted Verify hmd_bus_dpRsystemOut.hmd_index_systemFMI is Not Transmitted Verify hmd_bus_dpRsystemOut.hmd_ctr_faultCounter is Not Transmitted Verify hmd_bus_dpAsystemOut.hmd_index_systemSPN is Not Transmitted Verify hmd_bus_dpAsystemOut.hmd_index_systemFMI is Not Transmitted Verify hmd_bus_dpAsystemOut.hmd_ctr_faultCounter is Not Transmitted Verify hmd_bus_dpvSystemOut.hmd_index_systemSPN is Not Transmitted Verify hmd_bus_dpvSystemOut.hmd_index_systemFMI is Not Transmitted Verify hmd_bus_dpvSystemOut.hmd_ctr_faultCounter is Not Transmitted Verify hmd_bus_tas1SystemOut.hmd_index_systemSPN is Not Transmitted Verify hmd_bus_tas1SystemOut.hmd_index_systemFMI is Not Transmitted Verify hmd_bus_tas1SystemOut.hmd_ctr_faultCounter is Not Transmitted Verify hmd_bus_tas2SystemOut.hmd_index_systemSPN is Not Transmitted Verify hmd_bus_tas2SystemOut.hmd_index_systemFMI is Not Transmitted Verify hmd_bus_tas2SystemOut.hmd_ctr_faultCounter is Not Transmitted Verify hmd_bus_smSystemOut.hmd_index_systemSPN is Not Transmitted Verify hmd_bus_smSystemOut.hmd_index_systemFMI is Not Transmitted Verify hmd_bus_smSystemOut.hmd_ctr_faultCounter is Not Transmitted Verify hmd_bus_pdu1SystemOut.hmd_index_systemSPN is Transmitted Verify hmd_bus_pdu1SystemOut.hmd_index_systemFMI is Transmitted Verify hmd_bus_pdu1SystemOut.hmd_ctr_faultCounter is Transmitted Verify hmd_bus_pdu2SystemOut.hmd_index_systemSPN is Not Transmitted Verify hmd_bus_pdu2SystemOut.hmd_index_systemFMI is Not Transmitted Verify hmd_bus_pdu2SystemOut.hmd_ctr_faultCounter is Not Transmitted Verify hmd_bus_intcSystemOut.hmd_index_systemSPN is Not Transmitted Verify hmd_bus_intcSystemOut.hmd_index_systemFMI is Not Transmitted Verify hmd_bus_intcSystemOut.hmd_ctr_faultCounter is Not Transmitted |  | NORMAL | Nom/Min | Test Case | SSDD-L-23927 |  |  | LLR-MC-49025 | At t The hmd_flt_pdu1SystemMFL signal from the subsystem is set to 0. Verify that SPN, FMI and OC information are not transmitted. At t+1 The hmd_flt_pdu1SystemMFL signal of the subsystems has changed its state from 0 to 1, the MFL Builder transmits the SPN, FMI and OC information received in the hmd_index_pdu1SystemSPN, hmd_index_pdu1SystemFMI and hmd_ctr_pdu1FaultCounter signals respectively.
TXB-HLC-TC_14906 | 4.1.2.48.0-172 |  | At: t Set hmd_bus_dgps1SystemOut.hmd_index_systemSPN to 521523 Set hmd_bus_dgps1SystemOut.hmd_index_systemFMI to 31 Set hmd_bus_dgps1SystemOut.hmd_flt_systemMFL to 0 Set hmd_bus_dgps1SystemOut.hmd_ctr_faultCounter to 0 Set hmd_bus_dgps2SystemOut.hmd_index_systemSPN to 521543 Set hmd_bus_dgps2SystemOut.hmd_index_systemFMI to 31 Set hmd_bus_dgps2SystemOut.hmd_flt_systemMFL to 0 Set hmd_bus_dgps2SystemOut.hmd_ctr_faultCounter to 0 Set hmd_bus_vlFLsystemOut.hmd_index_systemSPN to 521487 Set hmd_bus_vlFLsystemOut.hmd_index_systemFMI to 31 Set hmd_bus_vlFLsystemOut.hmd_flt_systemMFL to 0 Set hmd_bus_vlFLsystemOut.hmd_ctr_faultCounter to 0 Set hmd_bus_vlFRsystemOut.hmd_index_systemSPN to 521477 Set hmd_bus_vlFRsystemOut.hmd_index_systemFMI to 31 Set hmd_bus_vlFRsystemOut.hmd_flt_systemMFL to 0 Set hmd_bus_vlFRsystemOut.hmd_ctr_faultCounter to 0 Set hmd_bus_vlRRsystemOut.hmd_index_systemSPN to 521497 Set hmd_bus_vlRRsystemOut.hmd_index_systemFMI to 31 Set hmd_bus_vlRRsystemOut.hmd_flt_systemMFL to 0 Set hmd_bus_vlRRsystemOut.hmd_ctr_faultCounter to 0 Set hmd_bus_vlRLsystemOut.hmd_index_systemSPN to 521507 Set hmd_bus_vlRLsystemOut.hmd_index_systemFMI to 31 Set hmd_bus_vlRLsystemOut.hmd_flt_systemMFL to 0 Set hmd_bus_vlRLsystemOut.hmd_ctr_faultCounter to 0 Set hmd_bus_acSystemOut.hmd_index_systemSPN to 521656 Set hmd_bus_acSystemOut.hmd_index_systemFMI to 31 Set hmd_bus_acSystemOut.hmd_flt_systemMFL to 0 Set hmd_bus_acSystemOut.hmd_ctr_faultCounter to 0 Set hmd_bus_df1SystemOut.hmd_index_systemSPN to 521570 Set hmd_bus_df1SystemOut.hmd_index_systemFMI to 31 Set hmd_bus_df1SystemOut.hmd_flt_systemMFL to 0 Set hmd_bus_df1SystemOut.hmd_ctr_faultCounter to 0 Set hmd_bus_df2SystemOut.hmd_index_systemSPN to 521580 Set hmd_bus_df2SystemOut.hmd_index_systemFMI to 31 Set hmd_bus_df2SystemOut.hmd_flt_systemMFL to 0 Set hmd_bus_df2SystemOut.hmd_ctr_faultCounter to 0 Set hmd_bus_dpFsystemOut.hmd_index_systemSPN to 521590 Set hmd_bus_dpFsystemOut.hmd_index_systemFMI to 31 Set hmd_bus_dpFsystemOut.hmd_flt_systemMFL to 0 Set hmd_bus_dpFsystemOut.hmd_ctr_faultCounter to 0 Set hmd_bus_dpRsystemOut.hmd_index_systemSPN to 521600 Set hmd_bus_dpRsystemOut.hmd_index_systemFMI to 31 Set hmd_bus_dpRsystemOut.hmd_flt_systemMFL to 0 Set hmd_bus_dpRsystemOut.hmd_ctr_faultCounter to 0 Set hmd_bus_dpAsystemOut.hmd_index_systemSPN to 521610 Set hmd_bus_dpAsystemOut.hmd_index_systemFMI to 31 Set hmd_bus_dpAsystemOut.hmd_flt_systemMFL to 0 Set hmd_bus_dpAsystemOut.hmd_ctr_faultCounter to 0 Set hmd_bus_dpvSystemOut.hmd_index_systemSPN to 521562 Set hmd_bus_dpvSystemOut.hmd_index_systemFMI to 31 Set hmd_bus_dpvSystemOut.hmd_flt_systemMFL to 0 Set hmd_bus_dpvSystemOut.hmd_ctr_faultCounter to 0 Set hmd_bus_tas1SystemOut.hmd_index_systemSPN to 521770 Set hmd_bus_tas1SystemOut.hmd_index_systemFMI to 31 Set hmd_bus_tas1SystemOut.hmd_flt_systemMFL to 0 Set hmd_bus_tas1SystemOut.hmd_ctr_faultCounter to 0 Set hmd_bus_tas2SystemOut.hmd_index_systemSPN to 521771 Set hmd_bus_tas2SystemOut.hmd_index_systemFMI to 31 Set hmd_bus_tas2SystemOut.hmd_flt_systemMFL to 0 Set hmd_bus_tas2SystemOut.hmd_ctr_faultCounter to 0 Set hmd_bus_smSystemOut.hmd_index_systemSPN to 521720 Set hmd_bus_smSystemOut.hmd_index_systemFMI to 31 Set hmd_bus_smSystemOut.hmd_flt_systemMFL to 0 Set hmd_bus_smSystemOut.hmd_ctr_faultCounter to 0 Set hmd_bus_pdu1SystemOut.hmd_index_systemSPN to 521787 Set hmd_bus_pdu1SystemOut.hmd_index_systemFMI to 31 Set hmd_bus_pdu1SystemOut.hmd_flt_systemMFL to 0 Set hmd_bus_pdu1SystemOut.hmd_ctr_faultCounter to 2 Set hmd_bus_pdu2SystemOut.hmd_index_systemSPN to 521797 Set hmd_bus_pdu2SystemOut.hmd_index_systemFMI to 31 Set hmd_bus_pdu2SystemOut.hmd_flt_systemMFL to 0 Set hmd_bus_pdu2SystemOut.hmd_ctr_faultCounter to 0 Set hmd_bus_intcSystemOut.hmd_index_systemSPN to 521691 Set hmd_bus_intcSystemOut.hmd_index_systemFMI to 31 Set hmd_bus_intcSystemOut.hmd_flt_systemMFL to 0 Set hmd_bus_intcSystemOut.hmd_ctr_faultCounter to 0 Verify hmd_bus_dgps1SystemOut.hmd_index_systemSPN is Not Transmitted Verify hmd_bus_dgps1SystemOut.hmd_index_systemFMI is Not Transmitted Verify hmd_bus_dgps1SystemOut.hmd_ctr_faultCounter is Not Transmitted Verify hmd_bus_dgps2SystemOut.hmd_index_systemSPN is Not Transmitted Verify hmd_bus_dgps2SystemOut.hmd_index_systemFMI is Not Transmitted Verify hmd_bus_dgps2SystemOut.hmd_ctr_faultCounter is Not Transmitted Verify hmd_bus_vlFLsystemOut.hmd_index_systemSPN is Not Transmitted Verify hmd_bus_vlFLsystemOut.hmd_index_systemFMI is Not Transmitted Verify hmd_bus_vlFLsystemOut.hmd_ctr_faultCounter is Not Transmitted Verify hmd_bus_vlFRsystemOut.hmd_index_systemSPN is Not Transmitted Verify hmd_bus_vlFRsystemOut.hmd_index_systemFMI is Not Transmitted Verify hmd_bus_vlFRsystemOut.hmd_ctr_faultCounter is Not Transmitted Verify hmd_bus_vlRRsystemOut.hmd_index_systemSPN is Not Transmitted Verify hmd_bus_vlRRsystemOut.hmd_index_systemFMI is Not Transmitted Verify hmd_bus_vlRRsystemOut.hmd_ctr_faultCounter is Not Transmitted Verify hmd_bus_vlRLsystemOut.hmd_index_systemSPN is Not Transmitted Verify hmd_bus_vlRLsystemOut.hmd_index_systemFMI is Not Transmitted Verify hmd_bus_vlRLsystemOut.hmd_ctr_faultCounter is Not Transmitted Verify hmd_bus_acSystemOut.hmd_index_systemSPN is Not Transmitted Verify hmd_bus_acSystemOut.hmd_index_systemFMI is Not Transmitted Verify hmd_bus_acSystemOut.hmd_ctr_faultCounter is Not Transmitted Verify hmd_bus_df1SystemOut.hmd_index_systemSPN is Not Transmitted Verify hmd_bus_df1SystemOut.hmd_index_systemFMI is Not Transmitted Verify hmd_bus_df1SystemOut.hmd_ctr_faultCounter is Not Transmitted Verify hmd_bus_df2SystemOut.hmd_index_systemSPN is Not Transmitted Verify hmd_bus_df2SystemOut.hmd_index_systemFMI is Not Transmitted Verify hmd_bus_df2SystemOut.hmd_ctr_faultCounter is Not Transmitted Verify hmd_bus_dpFsystemOut.hmd_index_systemSPN is Not Transmitted Verify hmd_bus_dpFsystemOut.hmd_index_systemFMI is Not Transmitted Verify hmd_bus_dpFsystemOut.hmd_ctr_faultCounter is Not Transmitted Verify hmd_bus_dpRsystemOut.hmd_index_systemSPN is Not Transmitted Verify hmd_bus_dpRsystemOut.hmd_index_systemFMI is Not Transmitted Verify hmd_bus_dpRsystemOut.hmd_ctr_faultCounter is Not Transmitted Verify hmd_bus_dpAsystemOut.hmd_index_systemSPN is Not Transmitted Verify hmd_bus_dpAsystemOut.hmd_index_systemFMI is Not Transmitted Verify hmd_bus_dpAsystemOut.hmd_ctr_faultCounter is Not Transmitted Verify hmd_bus_dpvSystemOut.hmd_index_systemSPN is Not Transmitted Verify hmd_bus_dpvSystemOut.hmd_index_systemFMI is Not Transmitted Verify hmd_bus_dpvSystemOut.hmd_ctr_faultCounter is Not Transmitted Verify hmd_bus_tas1SystemOut.hmd_index_systemSPN is Not Transmitted Verify hmd_bus_tas1SystemOut.hmd_index_systemFMI is Not Transmitted Verify hmd_bus_tas1SystemOut.hmd_ctr_faultCounter is Not Transmitted Verify hmd_bus_tas2SystemOut.hmd_index_systemSPN is Not Transmitted Verify hmd_bus_tas2SystemOut.hmd_index_systemFMI is Not Transmitted Verify hmd_bus_tas2SystemOut.hmd_ctr_faultCounter is Not Transmitted Verify hmd_bus_smSystemOut.hmd_index_systemSPN is Not Transmitted Verify hmd_bus_smSystemOut.hmd_index_systemFMI is Not Transmitted Verify hmd_bus_smSystemOut.hmd_ctr_faultCounter is Not Transmitted Verify hmd_bus_pdu1SystemOut.hmd_index_systemSPN is Not Transmitted Verify hmd_bus_pdu1SystemOut.hmd_index_systemFMI is Not Transmitted Verify hmd_bus_pdu1SystemOut.hmd_ctr_faultCounter is Not Transmitted Verify hmd_bus_pdu2SystemOut.hmd_index_systemSPN is Not Transmitted Verify hmd_bus_pdu2SystemOut.hmd_index_systemFMI is Not Transmitted Verify hmd_bus_pdu2SystemOut.hmd_ctr_faultCounter is Not Transmitted Verify hmd_bus_intcSystemOut.hmd_index_systemSPN is Not Transmitted Verify hmd_bus_intcSystemOut.hmd_index_systemFMI is Not Transmitted Verify hmd_bus_intcSystemOut.hmd_ctr_faultCounter is Not Transmitted At: t+1 Set hmd_bus_dgps1SystemOut.hmd_index_systemSPN to 521523 Set hmd_bus_dgps1SystemOut.hmd_index_systemFMI to 31 Set hmd_bus_dgps1SystemOut.hmd_flt_systemMFL to 0 Set hmd_bus_dgps1SystemOut.hmd_ctr_faultCounter to 0 Set hmd_bus_dgps2SystemOut.hmd_index_systemSPN to 521543 Set hmd_bus_dgps2SystemOut.hmd_index_systemFMI to 31 Set hmd_bus_dgps2SystemOut.hmd_flt_systemMFL to 0 Set hmd_bus_dgps2SystemOut.hmd_ctr_faultCounter to 0 Set hmd_bus_vlFLsystemOut.hmd_index_systemSPN to 521487 Set hmd_bus_vlFLsystemOut.hmd_index_systemFMI to 31 Set hmd_bus_vlFLsystemOut.hmd_flt_systemMFL to 0 Set hmd_bus_vlFLsystemOut.hmd_ctr_faultCounter to 0 Set hmd_bus_vlFRsystemOut.hmd_index_systemSPN to 521477 Set hmd_bus_vlFRsystemOut.hmd_index_systemFMI to 31 Set hmd_bus_vlFRsystemOut.hmd_flt_systemMFL to 0 Set hmd_bus_vlFRsystemOut.hmd_ctr_faultCounter to 0 Set hmd_bus_vlRRsystemOut.hmd_index_systemSPN to 521497 Set hmd_bus_vlRRsystemOut.hmd_index_systemFMI to 31 Set hmd_bus_vlRRsystemOut.hmd_flt_systemMFL to 0 Set hmd_bus_vlRRsystemOut.hmd_ctr_faultCounter to 0 Set hmd_bus_vlRLsystemOut.hmd_index_systemSPN to 521507 Set hmd_bus_vlRLsystemOut.hmd_index_systemFMI to 31 Set hmd_bus_vlRLsystemOut.hmd_flt_systemMFL to 0 Set hmd_bus_vlRLsystemOut.hmd_ctr_faultCounter to 0 Set hmd_bus_acSystemOut.hmd_index_systemSPN to 521656 Set hmd_bus_acSystemOut.hmd_index_systemFMI to 31 Set hmd_bus_acSystemOut.hmd_flt_systemMFL to 0 Set hmd_bus_acSystemOut.hmd_ctr_faultCounter to 0 Set hmd_bus_df1SystemOut.hmd_index_systemSPN to 521570 Set hmd_bus_df1SystemOut.hmd_index_systemFMI to 31 Set hmd_bus_df1SystemOut.hmd_flt_systemMFL to 0 Set hmd_bus_df1SystemOut.hmd_ctr_faultCounter to 0 Set hmd_bus_df2SystemOut.hmd_index_systemSPN to 521580 Set hmd_bus_df2SystemOut.hmd_index_systemFMI to 31 Set hmd_bus_df2SystemOut.hmd_flt_systemMFL to 0 Set hmd_bus_df2SystemOut.hmd_ctr_faultCounter to 0 Set hmd_bus_dpFsystemOut.hmd_index_systemSPN to 521590 Set hmd_bus_dpFsystemOut.hmd_index_systemFMI to 31 Set hmd_bus_dpFsystemOut.hmd_flt_systemMFL to 0 Set hmd_bus_dpFsystemOut.hmd_ctr_faultCounter to 0 Set hmd_bus_dpRsystemOut.hmd_index_systemSPN to 521600 Set hmd_bus_dpRsystemOut.hmd_index_systemFMI to 31 Set hmd_bus_dpRsystemOut.hmd_flt_systemMFL to 0 Set hmd_bus_dpRsystemOut.hmd_ctr_faultCounter to 0 Set hmd_bus_dpAsystemOut.hmd_index_systemSPN to 521610 Set hmd_bus_dpAsystemOut.hmd_index_systemFMI to 31 Set hmd_bus_dpAsystemOut.hmd_flt_systemMFL to 0 Set hmd_bus_dpAsystemOut.hmd_ctr_faultCounter to 0 Set hmd_bus_dpvSystemOut.hmd_index_systemSPN to 521562 Set hmd_bus_dpvSystemOut.hmd_index_systemFMI to 31 Set hmd_bus_dpvSystemOut.hmd_flt_systemMFL to 0 Set hmd_bus_dpvSystemOut.hmd_ctr_faultCounter to 0 Set hmd_bus_tas1SystemOut.hmd_index_systemSPN to 521770 Set hmd_bus_tas1SystemOut.hmd_index_systemFMI to 31 Set hmd_bus_tas1SystemOut.hmd_flt_systemMFL to 0 Set hmd_bus_tas1SystemOut.hmd_ctr_faultCounter to 0 Set hmd_bus_tas2SystemOut.hmd_index_systemSPN to 521771 Set hmd_bus_tas2SystemOut.hmd_index_systemFMI to 31 Set hmd_bus_tas2SystemOut.hmd_flt_systemMFL to 0 Set hmd_bus_tas2SystemOut.hmd_ctr_faultCounter to 0 Set hmd_bus_smSystemOut.hmd_index_systemSPN to 521720 Set hmd_bus_smSystemOut.hmd_index_systemFMI to 31 Set hmd_bus_smSystemOut.hmd_flt_systemMFL to 0 Set hmd_bus_smSystemOut.hmd_ctr_faultCounter to 0 Set hmd_bus_pdu1SystemOut.hmd_index_systemSPN to 521787 Set hmd_bus_pdu1SystemOut.hmd_index_systemFMI to 31 Set hmd_bus_pdu1SystemOut.hmd_flt_systemMFL to 1 Set hmd_bus_pdu1SystemOut.hmd_ctr_faultCounter to 2 Set hmd_bus_pdu2SystemOut.hmd_index_systemSPN to 521797 Set hmd_bus_pdu2SystemOut.hmd_index_systemFMI to 31 Set hmd_bus_pdu2SystemOut.hmd_flt_systemMFL to 0 Set hmd_bus_pdu2SystemOut.hmd_ctr_faultCounter to 0 Set hmd_bus_intcSystemOut.hmd_index_systemSPN to 521691 Set hmd_bus_intcSystemOut.hmd_index_systemFMI to 31 Set hmd_bus_intcSystemOut.hmd_flt_systemMFL to 0 Set hmd_bus_intcSystemOut.hmd_ctr_faultCounter to 0 Verify hmd_bus_dgps1SystemOut.hmd_index_systemSPN is Not Transmitted Verify hmd_bus_dgps1SystemOut.hmd_index_systemFMI is Not Transmitted Verify hmd_bus_dgps1SystemOut.hmd_ctr_faultCounter is Not Transmitted Verify hmd_bus_dgps2SystemOut.hmd_index_systemSPN is Not Transmitted Verify hmd_bus_dgps2SystemOut.hmd_index_systemFMI is Not Transmitted Verify hmd_bus_dgps2SystemOut.hmd_ctr_faultCounter is Not Transmitted Verify hmd_bus_vlFLsystemOut.hmd_index_systemSPN is Not Transmitted Verify hmd_bus_vlFLsystemOut.hmd_index_systemFMI is Not Transmitted Verify hmd_bus_vlFLsystemOut.hmd_ctr_faultCounter is Not Transmitted Verify hmd_bus_vlFRsystemOut.hmd_index_systemSPN is Not Transmitted Verify hmd_bus_vlFRsystemOut.hmd_index_systemFMI is Not Transmitted Verify hmd_bus_vlFRsystemOut.hmd_ctr_faultCounter is Not Transmitted Verify hmd_bus_vlRRsystemOut.hmd_index_systemSPN is Not Transmitted Verify hmd_bus_vlRRsystemOut.hmd_index_systemFMI is Not Transmitted Verify hmd_bus_vlRRsystemOut.hmd_ctr_faultCounter is Not Transmitted Verify hmd_bus_vlRLsystemOut.hmd_index_systemSPN is Not Transmitted Verify hmd_bus_vlRLsystemOut.hmd_index_systemFMI is Not Transmitted Verify hmd_bus_vlRLsystemOut.hmd_ctr_faultCounter is Not Transmitted Verify hmd_bus_acSystemOut.hmd_index_systemSPN is Not Transmitted Verify hmd_bus_acSystemOut.hmd_index_systemFMI is Not Transmitted Verify hmd_bus_acSystemOut.hmd_ctr_faultCounter is Not Transmitted Verify hmd_bus_df1SystemOut.hmd_index_systemSPN is Not Transmitted Verify hmd_bus_df1SystemOut.hmd_index_systemFMI is Not Transmitted Verify hmd_bus_df1SystemOut.hmd_ctr_faultCounter is Not Transmitted Verify hmd_bus_df2SystemOut.hmd_index_systemSPN is Not Transmitted Verify hmd_bus_df2SystemOut.hmd_index_systemFMI is Not Transmitted Verify hmd_bus_df2SystemOut.hmd_ctr_faultCounter is Not Transmitted Verify hmd_bus_dpFsystemOut.hmd_index_systemSPN is Not Transmitted Verify hmd_bus_dpFsystemOut.hmd_index_systemFMI is Not Transmitted Verify hmd_bus_dpFsystemOut.hmd_ctr_faultCounter is Not Transmitted Verify hmd_bus_dpRsystemOut.hmd_index_systemSPN is Not Transmitted Verify hmd_bus_dpRsystemOut.hmd_index_systemFMI is Not Transmitted Verify hmd_bus_dpRsystemOut.hmd_ctr_faultCounter is Not Transmitted Verify hmd_bus_dpAsystemOut.hmd_index_systemSPN is Not Transmitted Verify hmd_bus_dpAsystemOut.hmd_index_systemFMI is Not Transmitted Verify hmd_bus_dpAsystemOut.hmd_ctr_faultCounter is Not Transmitted Verify hmd_bus_dpvSystemOut.hmd_index_systemSPN is Not Transmitted Verify hmd_bus_dpvSystemOut.hmd_index_systemFMI is Not Transmitted Verify hmd_bus_dpvSystemOut.hmd_ctr_faultCounter is Not Transmitted Verify hmd_bus_tas1SystemOut.hmd_index_systemSPN is Not Transmitted Verify hmd_bus_tas1SystemOut.hmd_index_systemFMI is Not Transmitted Verify hmd_bus_tas1SystemOut.hmd_ctr_faultCounter is Not Transmitted Verify hmd_bus_tas2SystemOut.hmd_index_systemSPN is Not Transmitted Verify hmd_bus_tas2SystemOut.hmd_index_systemFMI is Not Transmitted Verify hmd_bus_tas2SystemOut.hmd_ctr_faultCounter is Not Transmitted Verify hmd_bus_smSystemOut.hmd_index_systemSPN is Not Transmitted Verify hmd_bus_smSystemOut.hmd_index_systemFMI is Not Transmitted Verify hmd_bus_smSystemOut.hmd_ctr_faultCounter is Not Transmitted Verify hmd_bus_pdu1SystemOut.hmd_index_systemSPN is Transmitted Verify hmd_bus_pdu1SystemOut.hmd_index_systemFMI is Transmitted Verify hmd_bus_pdu1SystemOut.hmd_ctr_faultCounter is Transmitted Verify hmd_bus_pdu2SystemOut.hmd_index_systemSPN is Not Transmitted Verify hmd_bus_pdu2SystemOut.hmd_index_systemFMI is Not Transmitted Verify hmd_bus_pdu2SystemOut.hmd_ctr_faultCounter is Not Transmitted Verify hmd_bus_intcSystemOut.hmd_index_systemSPN is Not Transmitted Verify hmd_bus_intcSystemOut.hmd_index_systemFMI is Not Transmitted Verify hmd_bus_intcSystemOut.hmd_ctr_faultCounter is Not Transmitted |  | NORMAL | Nom/Nom | Test Case | SSDD-L-23927 |  |  | LLR-MC-49025 | At t The hmd_flt_pdu1SystemMFL signal from the subsystem is set to 0. Verify that SPN, FMI and OC information are not transmitted. At t+1 The hmd_flt_pdu1SystemMFL signal of the subsystems has changed its state from 0 to 1, the MFL Builder transmits the SPN, FMI and OC information received in the hmd_index_pdu1SystemSPN, hmd_index_pdu1SystemFMI and hmd_ctr_pdu1FaultCounter signals respectively.
TXB-HLC-TC_14907 | 4.1.2.48.0-173 |  | At: t Set hmd_bus_dgps1SystemOut.hmd_index_systemSPN to 524287 Set hmd_bus_dgps1SystemOut.hmd_index_systemFMI to 31 Set hmd_bus_dgps1SystemOut.hmd_flt_systemMFL to 0 Set hmd_bus_dgps1SystemOut.hmd_ctr_faultCounter to 0 Set hmd_bus_dgps2SystemOut.hmd_index_systemSPN to 524287 Set hmd_bus_dgps2SystemOut.hmd_index_systemFMI to 31 Set hmd_bus_dgps2SystemOut.hmd_flt_systemMFL to 0 Set hmd_bus_dgps2SystemOut.hmd_ctr_faultCounter to 0 Set hmd_bus_vlFLsystemOut.hmd_index_systemSPN to 524287 Set hmd_bus_vlFLsystemOut.hmd_index_systemFMI to 31 Set hmd_bus_vlFLsystemOut.hmd_flt_systemMFL to 0 Set hmd_bus_vlFLsystemOut.hmd_ctr_faultCounter to 0 Set hmd_bus_vlFRsystemOut.hmd_index_systemSPN to 524287 Set hmd_bus_vlFRsystemOut.hmd_index_systemFMI to 31 Set hmd_bus_vlFRsystemOut.hmd_flt_systemMFL to 0 Set hmd_bus_vlFRsystemOut.hmd_ctr_faultCounter to 0 Set hmd_bus_vlRRsystemOut.hmd_index_systemSPN to 524287 Set hmd_bus_vlRRsystemOut.hmd_index_systemFMI to 31 Set hmd_bus_vlRRsystemOut.hmd_flt_systemMFL to 0 Set hmd_bus_vlRRsystemOut.hmd_ctr_faultCounter to 0 Set hmd_bus_vlRLsystemOut.hmd_index_systemSPN to 524287 Set hmd_bus_vlRLsystemOut.hmd_index_systemFMI to 31 Set hmd_bus_vlRLsystemOut.hmd_flt_systemMFL to 0 Set hmd_bus_vlRLsystemOut.hmd_ctr_faultCounter to 0 Set hmd_bus_acSystemOut.hmd_index_systemSPN to 524287 Set hmd_bus_acSystemOut.hmd_index_systemFMI to 31 Set hmd_bus_acSystemOut.hmd_flt_systemMFL to 0 Set hmd_bus_acSystemOut.hmd_ctr_faultCounter to 0 Set hmd_bus_df1SystemOut.hmd_index_systemSPN to 524287 Set hmd_bus_df1SystemOut.hmd_index_systemFMI to 31 Set hmd_bus_df1SystemOut.hmd_flt_systemMFL to 0 Set hmd_bus_df1SystemOut.hmd_ctr_faultCounter to 0 Set hmd_bus_df2SystemOut.hmd_index_systemSPN to 524287 Set hmd_bus_df2SystemOut.hmd_index_systemFMI to 31 Set hmd_bus_df2SystemOut.hmd_flt_systemMFL to 0 Set hmd_bus_df2SystemOut.hmd_ctr_faultCounter to 0 Set hmd_bus_dpFsystemOut.hmd_index_systemSPN to 524287 Set hmd_bus_dpFsystemOut.hmd_index_systemFMI to 31 Set hmd_bus_dpFsystemOut.hmd_flt_systemMFL to 0 Set hmd_bus_dpFsystemOut.hmd_ctr_faultCounter to 0 Set hmd_bus_dpRsystemOut.hmd_index_systemSPN to 524287 Set hmd_bus_dpRsystemOut.hmd_index_systemFMI to 31 Set hmd_bus_dpRsystemOut.hmd_flt_systemMFL to 0 Set hmd_bus_dpRsystemOut.hmd_ctr_faultCounter to 0 Set hmd_bus_dpAsystemOut.hmd_index_systemSPN to 524287 Set hmd_bus_dpAsystemOut.hmd_index_systemFMI to 31 Set hmd_bus_dpAsystemOut.hmd_flt_systemMFL to 0 Set hmd_bus_dpAsystemOut.hmd_ctr_faultCounter to 0 Set hmd_bus_dpvSystemOut.hmd_index_systemSPN to 524287 Set hmd_bus_dpvSystemOut.hmd_index_systemFMI to 31 Set hmd_bus_dpvSystemOut.hmd_flt_systemMFL to 0 Set hmd_bus_dpvSystemOut.hmd_ctr_faultCounter to 0 Set hmd_bus_tas1SystemOut.hmd_index_systemSPN to 524287 Set hmd_bus_tas1SystemOut.hmd_index_systemFMI to 31 Set hmd_bus_tas1SystemOut.hmd_flt_systemMFL to 0 Set hmd_bus_tas1SystemOut.hmd_ctr_faultCounter to 0 Set hmd_bus_tas2SystemOut.hmd_index_systemSPN to 524287 Set hmd_bus_tas2SystemOut.hmd_index_systemFMI to 31 Set hmd_bus_tas2SystemOut.hmd_flt_systemMFL to 0 Set hmd_bus_tas2SystemOut.hmd_ctr_faultCounter to 0 Set hmd_bus_smSystemOut.hmd_index_systemSPN to 524287 Set hmd_bus_smSystemOut.hmd_index_systemFMI to 31 Set hmd_bus_smSystemOut.hmd_flt_systemMFL to 0 Set hmd_bus_smSystemOut.hmd_ctr_faultCounter to 0 Set hmd_bus_pdu1SystemOut.hmd_index_systemSPN to 524287 Set hmd_bus_pdu1SystemOut.hmd_index_systemFMI to 31 Set hmd_bus_pdu1SystemOut.hmd_flt_systemMFL to 0 Set hmd_bus_pdu1SystemOut.hmd_ctr_faultCounter to 200 Set hmd_bus_pdu2SystemOut.hmd_index_systemSPN to 524287 Set hmd_bus_pdu2SystemOut.hmd_index_systemFMI to 31 Set hmd_bus_pdu2SystemOut.hmd_flt_systemMFL to 0 Set hmd_bus_pdu2SystemOut.hmd_ctr_faultCounter to 0 Set hmd_bus_intcSystemOut.hmd_index_systemSPN to 524287 Set hmd_bus_intcSystemOut.hmd_index_systemFMI to 31 Set hmd_bus_intcSystemOut.hmd_flt_systemMFL to 0 Set hmd_bus_intcSystemOut.hmd_ctr_faultCounter to 0 Verify hmd_bus_dgps1SystemOut.hmd_index_systemSPN is Not Transmitted Verify hmd_bus_dgps1SystemOut.hmd_index_systemFMI is Not Transmitted Verify hmd_bus_dgps1SystemOut.hmd_ctr_faultCounter is Not Transmitted Verify hmd_bus_dgps2SystemOut.hmd_index_systemSPN is Not Transmitted Verify hmd_bus_dgps2SystemOut.hmd_index_systemFMI is Not Transmitted Verify hmd_bus_dgps2SystemOut.hmd_ctr_faultCounter is Not Transmitted Verify hmd_bus_vlFLsystemOut.hmd_index_systemSPN is Not Transmitted Verify hmd_bus_vlFLsystemOut.hmd_index_systemFMI is Not Transmitted Verify hmd_bus_vlFLsystemOut.hmd_ctr_faultCounter is Not Transmitted Verify hmd_bus_vlFRsystemOut.hmd_index_systemSPN is Not Transmitted Verify hmd_bus_vlFRsystemOut.hmd_index_systemFMI is Not Transmitted Verify hmd_bus_vlFRsystemOut.hmd_ctr_faultCounter is Not Transmitted Verify hmd_bus_vlRRsystemOut.hmd_index_systemSPN is Not Transmitted Verify hmd_bus_vlRRsystemOut.hmd_index_systemFMI is Not Transmitted Verify hmd_bus_vlRRsystemOut.hmd_ctr_faultCounter is Not Transmitted Verify hmd_bus_vlRLsystemOut.hmd_index_systemSPN is Not Transmitted Verify hmd_bus_vlRLsystemOut.hmd_index_systemFMI is Not Transmitted Verify hmd_bus_vlRLsystemOut.hmd_ctr_faultCounter is Not Transmitted Verify hmd_bus_acSystemOut.hmd_index_systemSPN is Not Transmitted Verify hmd_bus_acSystemOut.hmd_index_systemFMI is Not Transmitted Verify hmd_bus_acSystemOut.hmd_ctr_faultCounter is Not Transmitted Verify hmd_bus_df1SystemOut.hmd_index_systemSPN is Not Transmitted Verify hmd_bus_df1SystemOut.hmd_index_systemFMI is Not Transmitted Verify hmd_bus_df1SystemOut.hmd_ctr_faultCounter is Not Transmitted Verify hmd_bus_df2SystemOut.hmd_index_systemSPN is Not Transmitted Verify hmd_bus_df2SystemOut.hmd_index_systemFMI is Not Transmitted Verify hmd_bus_df2SystemOut.hmd_ctr_faultCounter is Not Transmitted Verify hmd_bus_dpFsystemOut.hmd_index_systemSPN is Not Transmitted Verify hmd_bus_dpFsystemOut.hmd_index_systemFMI is Not Transmitted Verify hmd_bus_dpFsystemOut.hmd_ctr_faultCounter is Not Transmitted Verify hmd_bus_dpRsystemOut.hmd_index_systemSPN is Not Transmitted Verify hmd_bus_dpRsystemOut.hmd_index_systemFMI is Not Transmitted Verify hmd_bus_dpRsystemOut.hmd_ctr_faultCounter is Not Transmitted Verify hmd_bus_dpAsystemOut.hmd_index_systemSPN is Not Transmitted Verify hmd_bus_dpAsystemOut.hmd_index_systemFMI is Not Transmitted Verify hmd_bus_dpAsystemOut.hmd_ctr_faultCounter is Not Transmitted Verify hmd_bus_dpvSystemOut.hmd_index_systemSPN is Not Transmitted Verify hmd_bus_dpvSystemOut.hmd_index_systemFMI is Not Transmitted Verify hmd_bus_dpvSystemOut.hmd_ctr_faultCounter is Not Transmitted Verify hmd_bus_tas1SystemOut.hmd_index_systemSPN is Not Transmitted Verify hmd_bus_tas1SystemOut.hmd_index_systemFMI is Not Transmitted Verify hmd_bus_tas1SystemOut.hmd_ctr_faultCounter is Not Transmitted Verify hmd_bus_tas2SystemOut.hmd_index_systemSPN is Not Transmitted Verify hmd_bus_tas2SystemOut.hmd_index_systemFMI is Not Transmitted Verify hmd_bus_tas2SystemOut.hmd_ctr_faultCounter is Not Transmitted Verify hmd_bus_smSystemOut.hmd_index_systemSPN is Not Transmitted Verify hmd_bus_smSystemOut.hmd_index_systemFMI is Not Transmitted Verify hmd_bus_smSystemOut.hmd_ctr_faultCounter is Not Transmitted Verify hmd_bus_pdu1SystemOut.hmd_index_systemSPN is Not Transmitted Verify hmd_bus_pdu1SystemOut.hmd_index_systemFMI is Not Transmitted Verify hmd_bus_pdu1SystemOut.hmd_ctr_faultCounter is Not Transmitted Verify hmd_bus_pdu2SystemOut.hmd_index_systemSPN is Not Transmitted Verify hmd_bus_pdu2SystemOut.hmd_index_systemFMI is Not Transmitted Verify hmd_bus_pdu2SystemOut.hmd_ctr_faultCounter is Not Transmitted Verify hmd_bus_intcSystemOut.hmd_index_systemSPN is Not Transmitted Verify hmd_bus_intcSystemOut.hmd_index_systemFMI is Not Transmitted Verify hmd_bus_intcSystemOut.hmd_ctr_faultCounter is Not Transmitted At: t+1 Set hmd_bus_dgps1SystemOut.hmd_index_systemSPN to 524287 Set hmd_bus_dgps1SystemOut.hmd_index_systemFMI to 31 Set hmd_bus_dgps1SystemOut.hmd_flt_systemMFL to 0 Set hmd_bus_dgps1SystemOut.hmd_ctr_faultCounter to 0 Set hmd_bus_dgps2SystemOut.hmd_index_systemSPN to 524287 Set hmd_bus_dgps2SystemOut.hmd_index_systemFMI to 31 Set hmd_bus_dgps2SystemOut.hmd_flt_systemMFL to 0 Set hmd_bus_dgps2SystemOut.hmd_ctr_faultCounter to 0 Set hmd_bus_vlFLsystemOut.hmd_index_systemSPN to 524287 Set hmd_bus_vlFLsystemOut.hmd_index_systemFMI to 31 Set hmd_bus_vlFLsystemOut.hmd_flt_systemMFL to 0 Set hmd_bus_vlFLsystemOut.hmd_ctr_faultCounter to 0 Set hmd_bus_vlFRsystemOut.hmd_index_systemSPN to 524287 Set hmd_bus_vlFRsystemOut.hmd_index_systemFMI to 31 Set hmd_bus_vlFRsystemOut.hmd_flt_systemMFL to 0 Set hmd_bus_vlFRsystemOut.hmd_ctr_faultCounter to 0 Set hmd_bus_vlRRsystemOut.hmd_index_systemSPN to 524287 Set hmd_bus_vlRRsystemOut.hmd_index_systemFMI to 31 Set hmd_bus_vlRRsystemOut.hmd_flt_systemMFL to 0 Set hmd_bus_vlRRsystemOut.hmd_ctr_faultCounter to 0 Set hmd_bus_vlRLsystemOut.hmd_index_systemSPN to 524287 Set hmd_bus_vlRLsystemOut.hmd_index_systemFMI to 31 Set hmd_bus_vlRLsystemOut.hmd_flt_systemMFL to 0 Set hmd_bus_vlRLsystemOut.hmd_ctr_faultCounter to 0 Set hmd_bus_acSystemOut.hmd_index_systemSPN to 524287 Set hmd_bus_acSystemOut.hmd_index_systemFMI to 31 Set hmd_bus_acSystemOut.hmd_flt_systemMFL to 0 Set hmd_bus_acSystemOut.hmd_ctr_faultCounter to 0 Set hmd_bus_df1SystemOut.hmd_index_systemSPN to 524287 Set hmd_bus_df1SystemOut.hmd_index_systemFMI to 31 Set hmd_bus_df1SystemOut.hmd_flt_systemMFL to 0 Set hmd_bus_df1SystemOut.hmd_ctr_faultCounter to 0 Set hmd_bus_df2SystemOut.hmd_index_systemSPN to 524287 Set hmd_bus_df2SystemOut.hmd_index_systemFMI to 31 Set hmd_bus_df2SystemOut.hmd_flt_systemMFL to 0 Set hmd_bus_df2SystemOut.hmd_ctr_faultCounter to 0 Set hmd_bus_dpFsystemOut.hmd_index_systemSPN to 524287 Set hmd_bus_dpFsystemOut.hmd_index_systemFMI to 31 Set hmd_bus_dpFsystemOut.hmd_flt_systemMFL to 0 Set hmd_bus_dpFsystemOut.hmd_ctr_faultCounter to 0 Set hmd_bus_dpRsystemOut.hmd_index_systemSPN to 524287 Set hmd_bus_dpRsystemOut.hmd_index_systemFMI to 31 Set hmd_bus_dpRsystemOut.hmd_flt_systemMFL to 0 Set hmd_bus_dpRsystemOut.hmd_ctr_faultCounter to 0 Set hmd_bus_dpAsystemOut.hmd_index_systemSPN to 524287 Set hmd_bus_dpAsystemOut.hmd_index_systemFMI to 31 Set hmd_bus_dpAsystemOut.hmd_flt_systemMFL to 0 Set hmd_bus_dpAsystemOut.hmd_ctr_faultCounter to 0 Set hmd_bus_dpvSystemOut.hmd_index_systemSPN to 524287 Set hmd_bus_dpvSystemOut.hmd_index_systemFMI to 31 Set hmd_bus_dpvSystemOut.hmd_flt_systemMFL to 0 Set hmd_bus_dpvSystemOut.hmd_ctr_faultCounter to 0 Set hmd_bus_tas1SystemOut.hmd_index_systemSPN to 524287 Set hmd_bus_tas1SystemOut.hmd_index_systemFMI to 31 Set hmd_bus_tas1SystemOut.hmd_flt_systemMFL to 0 Set hmd_bus_tas1SystemOut.hmd_ctr_faultCounter to 0 Set hmd_bus_tas2SystemOut.hmd_index_systemSPN to 524287 Set hmd_bus_tas2SystemOut.hmd_index_systemFMI to 31 Set hmd_bus_tas2SystemOut.hmd_flt_systemMFL to 0 Set hmd_bus_tas2SystemOut.hmd_ctr_faultCounter to 0 Set hmd_bus_smSystemOut.hmd_index_systemSPN to 524287 Set hmd_bus_smSystemOut.hmd_index_systemFMI to 31 Set hmd_bus_smSystemOut.hmd_flt_systemMFL to 0 Set hmd_bus_smSystemOut.hmd_ctr_faultCounter to 0 Set hmd_bus_pdu1SystemOut.hmd_index_systemSPN to 524287 Set hmd_bus_pdu1SystemOut.hmd_index_systemFMI to 31 Set hmd_bus_pdu1SystemOut.hmd_flt_systemMFL to 1 Set hmd_bus_pdu1SystemOut.hmd_ctr_faultCounter to 200 Set hmd_bus_pdu2SystemOut.hmd_index_systemSPN to 524287 Set hmd_bus_pdu2SystemOut.hmd_index_systemFMI to 31 Set hmd_bus_pdu2SystemOut.hmd_flt_systemMFL to 0 Set hmd_bus_pdu2SystemOut.hmd_ctr_faultCounter to 0 Set hmd_bus_intcSystemOut.hmd_index_systemSPN to 524287 Set hmd_bus_intcSystemOut.hmd_index_systemFMI to 31 Set hmd_bus_intcSystemOut.hmd_flt_systemMFL to 0 Set hmd_bus_intcSystemOut.hmd_ctr_faultCounter to 0 Verify hmd_bus_dgps1SystemOut.hmd_index_systemSPN is Not Transmitted Verify hmd_bus_dgps1SystemOut.hmd_index_systemFMI is Not Transmitted Verify hmd_bus_dgps1SystemOut.hmd_ctr_faultCounter is Not Transmitted Verify hmd_bus_dgps2SystemOut.hmd_index_systemSPN is Not Transmitted Verify hmd_bus_dgps2SystemOut.hmd_index_systemFMI is Not Transmitted Verify hmd_bus_dgps2SystemOut.hmd_ctr_faultCounter is Not Transmitted Verify hmd_bus_vlFLsystemOut.hmd_index_systemSPN is Not Transmitted Verify hmd_bus_vlFLsystemOut.hmd_index_systemFMI is Not Transmitted Verify hmd_bus_vlFLsystemOut.hmd_ctr_faultCounter is Not Transmitted Verify hmd_bus_vlFRsystemOut.hmd_index_systemSPN is Not Transmitted Verify hmd_bus_vlFRsystemOut.hmd_index_systemFMI is Not Transmitted Verify hmd_bus_vlFRsystemOut.hmd_ctr_faultCounter is Not Transmitted Verify hmd_bus_vlRRsystemOut.hmd_index_systemSPN is Not Transmitted Verify hmd_bus_vlRRsystemOut.hmd_index_systemFMI is Not Transmitted Verify hmd_bus_vlRRsystemOut.hmd_ctr_faultCounter is Not Transmitted Verify hmd_bus_vlRLsystemOut.hmd_index_systemSPN is Not Transmitted Verify hmd_bus_vlRLsystemOut.hmd_index_systemFMI is Not Transmitted Verify hmd_bus_vlRLsystemOut.hmd_ctr_faultCounter is Not Transmitted Verify hmd_bus_acSystemOut.hmd_index_systemSPN is Not Transmitted Verify hmd_bus_acSystemOut.hmd_index_systemFMI is Not Transmitted Verify hmd_bus_acSystemOut.hmd_ctr_faultCounter is Not Transmitted Verify hmd_bus_df1SystemOut.hmd_index_systemSPN is Not Transmitted Verify hmd_bus_df1SystemOut.hmd_index_systemFMI is Not Transmitted Verify hmd_bus_df1SystemOut.hmd_ctr_faultCounter is Not Transmitted Verify hmd_bus_df2SystemOut.hmd_index_systemSPN is Not Transmitted Verify hmd_bus_df2SystemOut.hmd_index_systemFMI is Not Transmitted Verify hmd_bus_df2SystemOut.hmd_ctr_faultCounter is Not Transmitted Verify hmd_bus_dpFsystemOut.hmd_index_systemSPN is Not Transmitted Verify hmd_bus_dpFsystemOut.hmd_index_systemFMI is Not Transmitted Verify hmd_bus_dpFsystemOut.hmd_ctr_faultCounter is Not Transmitted Verify hmd_bus_dpRsystemOut.hmd_index_systemSPN is Not Transmitted Verify hmd_bus_dpRsystemOut.hmd_index_systemFMI is Not Transmitted Verify hmd_bus_dpRsystemOut.hmd_ctr_faultCounter is Not Transmitted Verify hmd_bus_dpAsystemOut.hmd_index_systemSPN is Not Transmitted Verify hmd_bus_dpAsystemOut.hmd_index_systemFMI is Not Transmitted Verify hmd_bus_dpAsystemOut.hmd_ctr_faultCounter is Not Transmitted Verify hmd_bus_dpvSystemOut.hmd_index_systemSPN is Not Transmitted Verify hmd_bus_dpvSystemOut.hmd_index_systemFMI is Not Transmitted Verify hmd_bus_dpvSystemOut.hmd_ctr_faultCounter is Not Transmitted Verify hmd_bus_tas1SystemOut.hmd_index_systemSPN is Not Transmitted Verify hmd_bus_tas1SystemOut.hmd_index_systemFMI is Not Transmitted Verify hmd_bus_tas1SystemOut.hmd_ctr_faultCounter is Not Transmitted Verify hmd_bus_tas2SystemOut.hmd_index_systemSPN is Not Transmitted Verify hmd_bus_tas2SystemOut.hmd_index_systemFMI is Not Transmitted Verify hmd_bus_tas2SystemOut.hmd_ctr_faultCounter is Not Transmitted Verify hmd_bus_smSystemOut.hmd_index_systemSPN is Not Transmitted Verify hmd_bus_smSystemOut.hmd_index_systemFMI is Not Transmitted Verify hmd_bus_smSystemOut.hmd_ctr_faultCounter is Not Transmitted Verify hmd_bus_pdu1SystemOut.hmd_index_systemSPN is Transmitted Verify hmd_bus_pdu1SystemOut.hmd_index_systemFMI is Transmitted Verify hmd_bus_pdu1SystemOut.hmd_ctr_faultCounter is Transmitted Verify hmd_bus_pdu2SystemOut.hmd_index_systemSPN is Not Transmitted Verify hmd_bus_pdu2SystemOut.hmd_index_systemFMI is Not Transmitted Verify hmd_bus_pdu2SystemOut.hmd_ctr_faultCounter is Not Transmitted Verify hmd_bus_intcSystemOut.hmd_index_systemSPN is Not Transmitted Verify hmd_bus_intcSystemOut.hmd_index_systemFMI is Not Transmitted Verify hmd_bus_intcSystemOut.hmd_ctr_faultCounter is Not Transmitted |  | NORMAL | Nom/Max | Test Case | SSDD-L-23927 |  |  | LLR-MC-49025 | At t The hmd_flt_pdu1SystemMFL signal from the subsystem is set to 0. Verify that SPN, FMI and OC information are not transmitted. At t+1 The hmd_flt_pdu1SystemMFL signal of the subsystems has changed its state from 0 to 1, the MFL Builder transmits the SPN, FMI and OC information received in the hmd_index_pdu1SystemSPN, hmd_index_pdu1SystemFMI and hmd_ctr_pdu1FaultCounter signals respectively.
TXB-HLC-TC_14908 | 4.1.2.48.0-174 |  | At: t Set hmd_bus_dgps1SystemOut.hmd_index_systemSPN to 521523 Set hmd_bus_dgps1SystemOut.hmd_index_systemFMI to 31 Set hmd_bus_dgps1SystemOut.hmd_flt_systemMFL to 0 Set hmd_bus_dgps1SystemOut.hmd_ctr_faultCounter to 0 Set hmd_bus_dgps2SystemOut.hmd_index_systemSPN to 521543 Set hmd_bus_dgps2SystemOut.hmd_index_systemFMI to 31 Set hmd_bus_dgps2SystemOut.hmd_flt_systemMFL to 0 Set hmd_bus_dgps2SystemOut.hmd_ctr_faultCounter to 0 Set hmd_bus_vlFLsystemOut.hmd_index_systemSPN to 521487 Set hmd_bus_vlFLsystemOut.hmd_index_systemFMI to 31 Set hmd_bus_vlFLsystemOut.hmd_flt_systemMFL to 0 Set hmd_bus_vlFLsystemOut.hmd_ctr_faultCounter to 0 Set hmd_bus_vlFRsystemOut.hmd_index_systemSPN to 521477 Set hmd_bus_vlFRsystemOut.hmd_index_systemFMI to 31 Set hmd_bus_vlFRsystemOut.hmd_flt_systemMFL to 0 Set hmd_bus_vlFRsystemOut.hmd_ctr_faultCounter to 0 Set hmd_bus_vlRRsystemOut.hmd_index_systemSPN to 521497 Set hmd_bus_vlRRsystemOut.hmd_index_systemFMI to 31 Set hmd_bus_vlRRsystemOut.hmd_flt_systemMFL to 0 Set hmd_bus_vlRRsystemOut.hmd_ctr_faultCounter to 0 Set hmd_bus_vlRLsystemOut.hmd_index_systemSPN to 521507 Set hmd_bus_vlRLsystemOut.hmd_index_systemFMI to 31 Set hmd_bus_vlRLsystemOut.hmd_flt_systemMFL to 0 Set hmd_bus_vlRLsystemOut.hmd_ctr_faultCounter to 0 Set hmd_bus_acSystemOut.hmd_index_systemSPN to 521656 Set hmd_bus_acSystemOut.hmd_index_systemFMI to 31 Set hmd_bus_acSystemOut.hmd_flt_systemMFL to 0 Set hmd_bus_acSystemOut.hmd_ctr_faultCounter to 0 Set hmd_bus_df1SystemOut.hmd_index_systemSPN to 521570 Set hmd_bus_df1SystemOut.hmd_index_systemFMI to 31 Set hmd_bus_df1SystemOut.hmd_flt_systemMFL to 0 Set hmd_bus_df1SystemOut.hmd_ctr_faultCounter to 0 Set hmd_bus_df2SystemOut.hmd_index_systemSPN to 521580 Set hmd_bus_df2SystemOut.hmd_index_systemFMI to 31 Set hmd_bus_df2SystemOut.hmd_flt_systemMFL to 0 Set hmd_bus_df2SystemOut.hmd_ctr_faultCounter to 0 Set hmd_bus_dpFsystemOut.hmd_index_systemSPN to 521590 Set hmd_bus_dpFsystemOut.hmd_index_systemFMI to 31 Set hmd_bus_dpFsystemOut.hmd_flt_systemMFL to 0 Set hmd_bus_dpFsystemOut.hmd_ctr_faultCounter to 0 Set hmd_bus_dpRsystemOut.hmd_index_systemSPN to 521600 Set hmd_bus_dpRsystemOut.hmd_index_systemFMI to 31 Set hmd_bus_dpRsystemOut.hmd_flt_systemMFL to 0 Set hmd_bus_dpRsystemOut.hmd_ctr_faultCounter to 0 Set hmd_bus_dpAsystemOut.hmd_index_systemSPN to 521610 Set hmd_bus_dpAsystemOut.hmd_index_systemFMI to 31 Set hmd_bus_dpAsystemOut.hmd_flt_systemMFL to 0 Set hmd_bus_dpAsystemOut.hmd_ctr_faultCounter to 0 Set hmd_bus_dpvSystemOut.hmd_index_systemSPN to 521562 Set hmd_bus_dpvSystemOut.hmd_index_systemFMI to 31 Set hmd_bus_dpvSystemOut.hmd_flt_systemMFL to 0 Set hmd_bus_dpvSystemOut.hmd_ctr_faultCounter to 0 Set hmd_bus_tas1SystemOut.hmd_index_systemSPN to 521770 Set hmd_bus_tas1SystemOut.hmd_index_systemFMI to 31 Set hmd_bus_tas1SystemOut.hmd_flt_systemMFL to 0 Set hmd_bus_tas1SystemOut.hmd_ctr_faultCounter to 0 Set hmd_bus_tas2SystemOut.hmd_index_systemSPN to 521771 Set hmd_bus_tas2SystemOut.hmd_index_systemFMI to 31 Set hmd_bus_tas2SystemOut.hmd_flt_systemMFL to 0 Set hmd_bus_tas2SystemOut.hmd_ctr_faultCounter to 0 Set hmd_bus_smSystemOut.hmd_index_systemSPN to 521720 Set hmd_bus_smSystemOut.hmd_index_systemFMI to 31 Set hmd_bus_smSystemOut.hmd_flt_systemMFL to 0 Set hmd_bus_smSystemOut.hmd_ctr_faultCounter to 0 Set hmd_bus_pdu1SystemOut.hmd_index_systemSPN to 521782 Set hmd_bus_pdu1SystemOut.hmd_index_systemFMI to 31 Set hmd_bus_pdu1SystemOut.hmd_flt_systemMFL to 0 Set hmd_bus_pdu1SystemOut.hmd_ctr_faultCounter to 1 Set hmd_bus_pdu2SystemOut.hmd_index_systemSPN to 521797 Set hmd_bus_pdu2SystemOut.hmd_index_systemFMI to 31 Set hmd_bus_pdu2SystemOut.hmd_flt_systemMFL to 0 Set hmd_bus_pdu2SystemOut.hmd_ctr_faultCounter to 0 Set hmd_bus_intcSystemOut.hmd_index_systemSPN to 521691 Set hmd_bus_intcSystemOut.hmd_index_systemFMI to 31 Set hmd_bus_intcSystemOut.hmd_flt_systemMFL to 0 Set hmd_bus_intcSystemOut.hmd_ctr_faultCounter to 0 Verify hmd_bus_dgps1SystemOut.hmd_index_systemSPN is Not Transmitted Verify hmd_bus_dgps1SystemOut.hmd_index_systemFMI is Not Transmitted Verify hmd_bus_dgps1SystemOut.hmd_ctr_faultCounter is Not Transmitted Verify hmd_bus_dgps2SystemOut.hmd_index_systemSPN is Not Transmitted Verify hmd_bus_dgps2SystemOut.hmd_index_systemFMI is Not Transmitted Verify hmd_bus_dgps2SystemOut.hmd_ctr_faultCounter is Not Transmitted Verify hmd_bus_vlFLsystemOut.hmd_index_systemSPN is Not Transmitted Verify hmd_bus_vlFLsystemOut.hmd_index_systemFMI is Not Transmitted Verify hmd_bus_vlFLsystemOut.hmd_ctr_faultCounter is Not Transmitted Verify hmd_bus_vlFRsystemOut.hmd_index_systemSPN is Not Transmitted Verify hmd_bus_vlFRsystemOut.hmd_index_systemFMI is Not Transmitted Verify hmd_bus_vlFRsystemOut.hmd_ctr_faultCounter is Not Transmitted Verify hmd_bus_vlRRsystemOut.hmd_index_systemSPN is Not Transmitted Verify hmd_bus_vlRRsystemOut.hmd_index_systemFMI is Not Transmitted Verify hmd_bus_vlRRsystemOut.hmd_ctr_faultCounter is Not Transmitted Verify hmd_bus_vlRLsystemOut.hmd_index_systemSPN is Not Transmitted Verify hmd_bus_vlRLsystemOut.hmd_index_systemFMI is Not Transmitted Verify hmd_bus_vlRLsystemOut.hmd_ctr_faultCounter is Not Transmitted Verify hmd_bus_acSystemOut.hmd_index_systemSPN is Not Transmitted Verify hmd_bus_acSystemOut.hmd_index_systemFMI is Not Transmitted Verify hmd_bus_acSystemOut.hmd_ctr_faultCounter is Not Transmitted Verify hmd_bus_df1SystemOut.hmd_index_systemSPN is Not Transmitted Verify hmd_bus_df1SystemOut.hmd_index_systemFMI is Not Transmitted Verify hmd_bus_df1SystemOut.hmd_ctr_faultCounter is Not Transmitted Verify hmd_bus_df2SystemOut.hmd_index_systemSPN is Not Transmitted Verify hmd_bus_df2SystemOut.hmd_index_systemFMI is Not Transmitted Verify hmd_bus_df2SystemOut.hmd_ctr_faultCounter is Not Transmitted Verify hmd_bus_dpFsystemOut.hmd_index_systemSPN is Not Transmitted Verify hmd_bus_dpFsystemOut.hmd_index_systemFMI is Not Transmitted Verify hmd_bus_dpFsystemOut.hmd_ctr_faultCounter is Not Transmitted Verify hmd_bus_dpRsystemOut.hmd_index_systemSPN is Not Transmitted Verify hmd_bus_dpRsystemOut.hmd_index_systemFMI is Not Transmitted Verify hmd_bus_dpRsystemOut.hmd_ctr_faultCounter is Not Transmitted Verify hmd_bus_dpAsystemOut.hmd_index_systemSPN is Not Transmitted Verify hmd_bus_dpAsystemOut.hmd_index_systemFMI is Not Transmitted Verify hmd_bus_dpAsystemOut.hmd_ctr_faultCounter is Not Transmitted Verify hmd_bus_dpvSystemOut.hmd_index_systemSPN is Not Transmitted Verify hmd_bus_dpvSystemOut.hmd_index_systemFMI is Not Transmitted Verify hmd_bus_dpvSystemOut.hmd_ctr_faultCounter is Not Transmitted Verify hmd_bus_tas1SystemOut.hmd_index_systemSPN is Not Transmitted Verify hmd_bus_tas1SystemOut.hmd_index_systemFMI is Not Transmitted Verify hmd_bus_tas1SystemOut.hmd_ctr_faultCounter is Not Transmitted Verify hmd_bus_tas2SystemOut.hmd_index_systemSPN is Not Transmitted Verify hmd_bus_tas2SystemOut.hmd_index_systemFMI is Not Transmitted Verify hmd_bus_tas2SystemOut.hmd_ctr_faultCounter is Not Transmitted Verify hmd_bus_smSystemOut.hmd_index_systemSPN is Not Transmitted Verify hmd_bus_smSystemOut.hmd_index_systemFMI is Not Transmitted Verify hmd_bus_smSystemOut.hmd_ctr_faultCounter is Not Transmitted Verify hmd_bus_pdu1SystemOut.hmd_index_systemSPN is Not Transmitted Verify hmd_bus_pdu1SystemOut.hmd_index_systemFMI is Not Transmitted Verify hmd_bus_pdu1SystemOut.hmd_ctr_faultCounter is Not Transmitted Verify hmd_bus_pdu2SystemOut.hmd_index_systemSPN is Not Transmitted Verify hmd_bus_pdu2SystemOut.hmd_index_systemFMI is Not Transmitted Verify hmd_bus_pdu2SystemOut.hmd_ctr_faultCounter is Not Transmitted Verify hmd_bus_intcSystemOut.hmd_index_systemSPN is Not Transmitted Verify hmd_bus_intcSystemOut.hmd_index_systemFMI is Not Transmitted Verify hmd_bus_intcSystemOut.hmd_ctr_faultCounter is Not Transmitted At: t+1 Set hmd_bus_dgps1SystemOut.hmd_index_systemSPN to 521523 Set hmd_bus_dgps1SystemOut.hmd_index_systemFMI to 31 Set hmd_bus_dgps1SystemOut.hmd_flt_systemMFL to 0 Set hmd_bus_dgps1SystemOut.hmd_ctr_faultCounter to 0 Set hmd_bus_dgps2SystemOut.hmd_index_systemSPN to 521543 Set hmd_bus_dgps2SystemOut.hmd_index_systemFMI to 31 Set hmd_bus_dgps2SystemOut.hmd_flt_systemMFL to 0 Set hmd_bus_dgps2SystemOut.hmd_ctr_faultCounter to 0 Set hmd_bus_vlFLsystemOut.hmd_index_systemSPN to 521487 Set hmd_bus_vlFLsystemOut.hmd_index_systemFMI to 31 Set hmd_bus_vlFLsystemOut.hmd_flt_systemMFL to 0 Set hmd_bus_vlFLsystemOut.hmd_ctr_faultCounter to 0 Set hmd_bus_vlFRsystemOut.hmd_index_systemSPN to 521477 Set hmd_bus_vlFRsystemOut.hmd_index_systemFMI to 31 Set hmd_bus_vlFRsystemOut.hmd_flt_systemMFL to 0 Set hmd_bus_vlFRsystemOut.hmd_ctr_faultCounter to 0 Set hmd_bus_vlRRsystemOut.hmd_index_systemSPN to 521497 Set hmd_bus_vlRRsystemOut.hmd_index_systemFMI to 31 Set hmd_bus_vlRRsystemOut.hmd_flt_systemMFL to 0 Set hmd_bus_vlRRsystemOut.hmd_ctr_faultCounter to 0 Set hmd_bus_vlRLsystemOut.hmd_index_systemSPN to 521507 Set hmd_bus_vlRLsystemOut.hmd_index_systemFMI to 31 Set hmd_bus_vlRLsystemOut.hmd_flt_systemMFL to 0 Set hmd_bus_vlRLsystemOut.hmd_ctr_faultCounter to 0 Set hmd_bus_acSystemOut.hmd_index_systemSPN to 521656 Set hmd_bus_acSystemOut.hmd_index_systemFMI to 31 Set hmd_bus_acSystemOut.hmd_flt_systemMFL to 0 Set hmd_bus_acSystemOut.hmd_ctr_faultCounter to 0 Set hmd_bus_df1SystemOut.hmd_index_systemSPN to 521570 Set hmd_bus_df1SystemOut.hmd_index_systemFMI to 31 Set hmd_bus_df1SystemOut.hmd_flt_systemMFL to 0 Set hmd_bus_df1SystemOut.hmd_ctr_faultCounter to 0 Set hmd_bus_df2SystemOut.hmd_index_systemSPN to 521580 Set hmd_bus_df2SystemOut.hmd_index_systemFMI to 31 Set hmd_bus_df2SystemOut.hmd_flt_systemMFL to 0 Set hmd_bus_df2SystemOut.hmd_ctr_faultCounter to 0 Set hmd_bus_dpFsystemOut.hmd_index_systemSPN to 521590 Set hmd_bus_dpFsystemOut.hmd_index_systemFMI to 31 Set hmd_bus_dpFsystemOut.hmd_flt_systemMFL to 0 Set hmd_bus_dpFsystemOut.hmd_ctr_faultCounter to 0 Set hmd_bus_dpRsystemOut.hmd_index_systemSPN to 521600 Set hmd_bus_dpRsystemOut.hmd_index_systemFMI to 31 Set hmd_bus_dpRsystemOut.hmd_flt_systemMFL to 0 Set hmd_bus_dpRsystemOut.hmd_ctr_faultCounter to 0 Set hmd_bus_dpAsystemOut.hmd_index_systemSPN to 521610 Set hmd_bus_dpAsystemOut.hmd_index_systemFMI to 31 Set hmd_bus_dpAsystemOut.hmd_flt_systemMFL to 0 Set hmd_bus_dpAsystemOut.hmd_ctr_faultCounter to 0 Set hmd_bus_dpvSystemOut.hmd_index_systemSPN to 521562 Set hmd_bus_dpvSystemOut.hmd_index_systemFMI to 31 Set hmd_bus_dpvSystemOut.hmd_flt_systemMFL to 0 Set hmd_bus_dpvSystemOut.hmd_ctr_faultCounter to 0 Set hmd_bus_tas1SystemOut.hmd_index_systemSPN to 521770 Set hmd_bus_tas1SystemOut.hmd_index_systemFMI to 31 Set hmd_bus_tas1SystemOut.hmd_flt_systemMFL to 0 Set hmd_bus_tas1SystemOut.hmd_ctr_faultCounter to 0 Set hmd_bus_tas2SystemOut.hmd_index_systemSPN to 521771 Set hmd_bus_tas2SystemOut.hmd_index_systemFMI to 31 Set hmd_bus_tas2SystemOut.hmd_flt_systemMFL to 0 Set hmd_bus_tas2SystemOut.hmd_ctr_faultCounter to 0 Set hmd_bus_smSystemOut.hmd_index_systemSPN to 521720 Set hmd_bus_smSystemOut.hmd_index_systemFMI to 31 Set hmd_bus_smSystemOut.hmd_flt_systemMFL to 0 Set hmd_bus_smSystemOut.hmd_ctr_faultCounter to 0 Set hmd_bus_pdu1SystemOut.hmd_index_systemSPN to 521782 Set hmd_bus_pdu1SystemOut.hmd_index_systemFMI to 31 Set hmd_bus_pdu1SystemOut.hmd_flt_systemMFL to 0 Set hmd_bus_pdu1SystemOut.hmd_ctr_faultCounter to 1 Set hmd_bus_pdu2SystemOut.hmd_index_systemSPN to 521797 Set hmd_bus_pdu2SystemOut.hmd_index_systemFMI to 31 Set hmd_bus_pdu2SystemOut.hmd_flt_systemMFL to 0 Set hmd_bus_pdu2SystemOut.hmd_ctr_faultCounter to 0 Set hmd_bus_intcSystemOut.hmd_index_systemSPN to 521691 Set hmd_bus_intcSystemOut.hmd_index_systemFMI to 31 Set hmd_bus_intcSystemOut.hmd_flt_systemMFL to 0 Set hmd_bus_intcSystemOut.hmd_ctr_faultCounter to 0 Verify hmd_bus_dgps1SystemOut.hmd_index_systemSPN is Not Transmitted Verify hmd_bus_dgps1SystemOut.hmd_index_systemFMI is Not Transmitted Verify hmd_bus_dgps1SystemOut.hmd_ctr_faultCounter is Not Transmitted Verify hmd_bus_dgps2SystemOut.hmd_index_systemSPN is Not Transmitted Verify hmd_bus_dgps2SystemOut.hmd_index_systemFMI is Not Transmitted Verify hmd_bus_dgps2SystemOut.hmd_ctr_faultCounter is Not Transmitted Verify hmd_bus_vlFLsystemOut.hmd_index_systemSPN is Not Transmitted Verify hmd_bus_vlFLsystemOut.hmd_index_systemFMI is Not Transmitted Verify hmd_bus_vlFLsystemOut.hmd_ctr_faultCounter is Not Transmitted Verify hmd_bus_vlFRsystemOut.hmd_index_systemSPN is Not Transmitted Verify hmd_bus_vlFRsystemOut.hmd_index_systemFMI is Not Transmitted Verify hmd_bus_vlFRsystemOut.hmd_ctr_faultCounter is Not Transmitted Verify hmd_bus_vlRRsystemOut.hmd_index_systemSPN is Not Transmitted Verify hmd_bus_vlRRsystemOut.hmd_index_systemFMI is Not Transmitted Verify hmd_bus_vlRRsystemOut.hmd_ctr_faultCounter is Not Transmitted Verify hmd_bus_vlRLsystemOut.hmd_index_systemSPN is Not Transmitted Verify hmd_bus_vlRLsystemOut.hmd_index_systemFMI is Not Transmitted Verify hmd_bus_vlRLsystemOut.hmd_ctr_faultCounter is Not Transmitted Verify hmd_bus_acSystemOut.hmd_index_systemSPN is Not Transmitted Verify hmd_bus_acSystemOut.hmd_index_systemFMI is Not Transmitted Verify hmd_bus_acSystemOut.hmd_ctr_faultCounter is Not Transmitted Verify hmd_bus_df1SystemOut.hmd_index_systemSPN is Not Transmitted Verify hmd_bus_df1SystemOut.hmd_index_systemFMI is Not Transmitted Verify hmd_bus_df1SystemOut.hmd_ctr_faultCounter is Not Transmitted Verify hmd_bus_df2SystemOut.hmd_index_systemSPN is Not Transmitted Verify hmd_bus_df2SystemOut.hmd_index_systemFMI is Not Transmitted Verify hmd_bus_df2SystemOut.hmd_ctr_faultCounter is Not Transmitted Verify hmd_bus_dpFsystemOut.hmd_index_systemSPN is Not Transmitted Verify hmd_bus_dpFsystemOut.hmd_index_systemFMI is Not Transmitted Verify hmd_bus_dpFsystemOut.hmd_ctr_faultCounter is Not Transmitted Verify hmd_bus_dpRsystemOut.hmd_index_systemSPN is Not Transmitted Verify hmd_bus_dpRsystemOut.hmd_index_systemFMI is Not Transmitted Verify hmd_bus_dpRsystemOut.hmd_ctr_faultCounter is Not Transmitted Verify hmd_bus_dpAsystemOut.hmd_index_systemSPN is Not Transmitted Verify hmd_bus_dpAsystemOut.hmd_index_systemFMI is Not Transmitted Verify hmd_bus_dpAsystemOut.hmd_ctr_faultCounter is Not Transmitted Verify hmd_bus_dpvSystemOut.hmd_index_systemSPN is Not Transmitted Verify hmd_bus_dpvSystemOut.hmd_index_systemFMI is Not Transmitted Verify hmd_bus_dpvSystemOut.hmd_ctr_faultCounter is Not Transmitted Verify hmd_bus_tas1SystemOut.hmd_index_systemSPN is Not Transmitted Verify hmd_bus_tas1SystemOut.hmd_index_systemFMI is Not Transmitted Verify hmd_bus_tas1SystemOut.hmd_ctr_faultCounter is Not Transmitted Verify hmd_bus_tas2SystemOut.hmd_index_systemSPN is Not Transmitted Verify hmd_bus_tas2SystemOut.hmd_index_systemFMI is Not Transmitted Verify hmd_bus_tas2SystemOut.hmd_ctr_faultCounter is Not Transmitted Verify hmd_bus_smSystemOut.hmd_index_systemSPN is Not Transmitted Verify hmd_bus_smSystemOut.hmd_index_systemFMI is Not Transmitted Verify hmd_bus_smSystemOut.hmd_ctr_faultCounter is Not Transmitted Verify hmd_bus_pdu1SystemOut.hmd_index_systemSPN is Not Transmitted Verify hmd_bus_pdu1SystemOut.hmd_index_systemFMI is Not Transmitted Verify hmd_bus_pdu1SystemOut.hmd_ctr_faultCounter is Not Transmitted Verify hmd_bus_pdu2SystemOut.hmd_index_systemSPN is Not Transmitted Verify hmd_bus_pdu2SystemOut.hmd_index_systemFMI is Not Transmitted Verify hmd_bus_pdu2SystemOut.hmd_ctr_faultCounter is Not Transmitted Verify hmd_bus_intcSystemOut.hmd_index_systemSPN is Not Transmitted Verify hmd_bus_intcSystemOut.hmd_index_systemFMI is Not Transmitted Verify hmd_bus_intcSystemOut.hmd_ctr_faultCounter is Not Transmitted |  | NORMAL | Nom/Nom | Test Case | SSDD-L-23927 |  |  | LLR-MC-49025 | At t The hmd_flt_pdu1SystemMFL signal from the subsystem is set to 0. Verify that SPN, FMI and OC information are not transmitted. At t+1 The hmd_flt_pdu1SystemMFL signal of the subsystems has not changed its state from 0 to 1, the MFL Builder does not transmit the SPN, FMI and OC information received in the hmd_index_pdu1SystemSPN, hmd_index_pdu1SystemFMI and hmd_ctr_pdu1FaultCounter signals respectively.
TXB-HLC-TC_14909 | 4.1.2.48.0-175 |  | At: t Set hmd_bus_dgps1SystemOut.hmd_index_systemSPN to 521472 Set hmd_bus_dgps1SystemOut.hmd_index_systemFMI to 0 Set hmd_bus_dgps1SystemOut.hmd_flt_systemMFL to 0 Set hmd_bus_dgps1SystemOut.hmd_ctr_faultCounter to 0 Set hmd_bus_dgps2SystemOut.hmd_index_systemSPN to 521472 Set hmd_bus_dgps2SystemOut.hmd_index_systemFMI to 0 Set hmd_bus_dgps2SystemOut.hmd_flt_systemMFL to 0 Set hmd_bus_dgps2SystemOut.hmd_ctr_faultCounter to 0 Set hmd_bus_vlFLsystemOut.hmd_index_systemSPN to 521472 Set hmd_bus_vlFLsystemOut.hmd_index_systemFMI to 0 Set hmd_bus_vlFLsystemOut.hmd_flt_systemMFL to 0 Set hmd_bus_vlFLsystemOut.hmd_ctr_faultCounter to 0 Set hmd_bus_vlFRsystemOut.hmd_index_systemSPN to 521472 Set hmd_bus_vlFRsystemOut.hmd_index_systemFMI to 0 Set hmd_bus_vlFRsystemOut.hmd_flt_systemMFL to 0 Set hmd_bus_vlFRsystemOut.hmd_ctr_faultCounter to 0 Set hmd_bus_vlRRsystemOut.hmd_index_systemSPN to 521472 Set hmd_bus_vlRRsystemOut.hmd_index_systemFMI to 0 Set hmd_bus_vlRRsystemOut.hmd_flt_systemMFL to 0 Set hmd_bus_vlRRsystemOut.hmd_ctr_faultCounter to 0 Set hmd_bus_vlRLsystemOut.hmd_index_systemSPN to 521472 Set hmd_bus_vlRLsystemOut.hmd_index_systemFMI to 0 Set hmd_bus_vlRLsystemOut.hmd_flt_systemMFL to 0 Set hmd_bus_vlRLsystemOut.hmd_ctr_faultCounter to 0 Set hmd_bus_acSystemOut.hmd_index_systemSPN to 521472 Set hmd_bus_acSystemOut.hmd_index_systemFMI to 0 Set hmd_bus_acSystemOut.hmd_flt_systemMFL to 0 Set hmd_bus_acSystemOut.hmd_ctr_faultCounter to 0 Set hmd_bus_df1SystemOut.hmd_index_systemSPN to 521472 Set hmd_bus_df1SystemOut.hmd_index_systemFMI to 0 Set hmd_bus_df1SystemOut.hmd_flt_systemMFL to 0 Set hmd_bus_df1SystemOut.hmd_ctr_faultCounter to 0 Set hmd_bus_df2SystemOut.hmd_index_systemSPN to 521472 Set hmd_bus_df2SystemOut.hmd_index_systemFMI to 0 Set hmd_bus_df2SystemOut.hmd_flt_systemMFL to 0 Set hmd_bus_df2SystemOut.hmd_ctr_faultCounter to 0 Set hmd_bus_dpFsystemOut.hmd_index_systemSPN to 521472 Set hmd_bus_dpFsystemOut.hmd_index_systemFMI to 0 Set hmd_bus_dpFsystemOut.hmd_flt_systemMFL to 0 Set hmd_bus_dpFsystemOut.hmd_ctr_faultCounter to 0 Set hmd_bus_dpRsystemOut.hmd_index_systemSPN to 521472 Set hmd_bus_dpRsystemOut.hmd_index_systemFMI to 0 Set hmd_bus_dpRsystemOut.hmd_flt_systemMFL to 0 Set hmd_bus_dpRsystemOut.hmd_ctr_faultCounter to 0 Set hmd_bus_dpAsystemOut.hmd_index_systemSPN to 521472 Set hmd_bus_dpAsystemOut.hmd_index_systemFMI to 0 Set hmd_bus_dpAsystemOut.hmd_flt_systemMFL to 0 Set hmd_bus_dpAsystemOut.hmd_ctr_faultCounter to 0 Set hmd_bus_dpvSystemOut.hmd_index_systemSPN to 521472 Set hmd_bus_dpvSystemOut.hmd_index_systemFMI to 0 Set hmd_bus_dpvSystemOut.hmd_flt_systemMFL to 0 Set hmd_bus_dpvSystemOut.hmd_ctr_faultCounter to 0 Set hmd_bus_tas1SystemOut.hmd_index_systemSPN to 521472 Set hmd_bus_tas1SystemOut.hmd_index_systemFMI to 0 Set hmd_bus_tas1SystemOut.hmd_flt_systemMFL to 0 Set hmd_bus_tas1SystemOut.hmd_ctr_faultCounter to 0 Set hmd_bus_tas2SystemOut.hmd_index_systemSPN to 521472 Set hmd_bus_tas2SystemOut.hmd_index_systemFMI to 0 Set hmd_bus_tas2SystemOut.hmd_flt_systemMFL to 0 Set hmd_bus_tas2SystemOut.hmd_ctr_faultCounter to 0 Set hmd_bus_smSystemOut.hmd_index_systemSPN to 521472 Set hmd_bus_smSystemOut.hmd_index_systemFMI to 0 Set hmd_bus_smSystemOut.hmd_flt_systemMFL to 0 Set hmd_bus_smSystemOut.hmd_ctr_faultCounter to 0 Set hmd_bus_pdu1SystemOut.hmd_index_systemSPN to 521472 Set hmd_bus_pdu1SystemOut.hmd_index_systemFMI to 0 Set hmd_bus_pdu1SystemOut.hmd_flt_systemMFL to 0 Set hmd_bus_pdu1SystemOut.hmd_ctr_faultCounter to 0 Set hmd_bus_pdu2SystemOut.hmd_index_systemSPN to 521472 Set hmd_bus_pdu2SystemOut.hmd_index_systemFMI to 0 Set hmd_bus_pdu2SystemOut.hmd_flt_systemMFL to 0 Set hmd_bus_pdu2SystemOut.hmd_ctr_faultCounter to 0 Set hmd_bus_intcSystemOut.hmd_index_systemSPN to 521472 Set hmd_bus_intcSystemOut.hmd_index_systemFMI to 0 Set hmd_bus_intcSystemOut.hmd_flt_systemMFL to 0 Set hmd_bus_intcSystemOut.hmd_ctr_faultCounter to 0 Verify hmd_bus_dgps1SystemOut.hmd_index_systemSPN is Not Transmitted Verify hmd_bus_dgps1SystemOut.hmd_index_systemFMI is Not Transmitted Verify hmd_bus_dgps1SystemOut.hmd_ctr_faultCounter is Not Transmitted Verify hmd_bus_dgps2SystemOut.hmd_index_systemSPN is Not Transmitted Verify hmd_bus_dgps2SystemOut.hmd_index_systemFMI is Not Transmitted Verify hmd_bus_dgps2SystemOut.hmd_ctr_faultCounter is Not Transmitted Verify hmd_bus_vlFLsystemOut.hmd_index_systemSPN is Not Transmitted Verify hmd_bus_vlFLsystemOut.hmd_index_systemFMI is Not Transmitted Verify hmd_bus_vlFLsystemOut.hmd_ctr_faultCounter is Not Transmitted Verify hmd_bus_vlFRsystemOut.hmd_index_systemSPN is Not Transmitted Verify hmd_bus_vlFRsystemOut.hmd_index_systemFMI is Not Transmitted Verify hmd_bus_vlFRsystemOut.hmd_ctr_faultCounter is Not Transmitted Verify hmd_bus_vlRRsystemOut.hmd_index_systemSPN is Not Transmitted Verify hmd_bus_vlRRsystemOut.hmd_index_systemFMI is Not Transmitted Verify hmd_bus_vlRRsystemOut.hmd_ctr_faultCounter is Not Transmitted Verify hmd_bus_vlRLsystemOut.hmd_index_systemSPN is Not Transmitted Verify hmd_bus_vlRLsystemOut.hmd_index_systemFMI is Not Transmitted Verify hmd_bus_vlRLsystemOut.hmd_ctr_faultCounter is Not Transmitted Verify hmd_bus_acSystemOut.hmd_index_systemSPN is Not Transmitted Verify hmd_bus_acSystemOut.hmd_index_systemFMI is Not Transmitted Verify hmd_bus_acSystemOut.hmd_ctr_faultCounter is Not Transmitted Verify hmd_bus_df1SystemOut.hmd_index_systemSPN is Not Transmitted Verify hmd_bus_df1SystemOut.hmd_index_systemFMI is Not Transmitted Verify hmd_bus_df1SystemOut.hmd_ctr_faultCounter is Not Transmitted Verify hmd_bus_df2SystemOut.hmd_index_systemSPN is Not Transmitted Verify hmd_bus_df2SystemOut.hmd_index_systemFMI is Not Transmitted Verify hmd_bus_df2SystemOut.hmd_ctr_faultCounter is Not Transmitted Verify hmd_bus_dpFsystemOut.hmd_index_systemSPN is Not Transmitted Verify hmd_bus_dpFsystemOut.hmd_index_systemFMI is Not Transmitted Verify hmd_bus_dpFsystemOut.hmd_ctr_faultCounter is Not Transmitted Verify hmd_bus_dpRsystemOut.hmd_index_systemSPN is Not Transmitted Verify hmd_bus_dpRsystemOut.hmd_index_systemFMI is Not Transmitted Verify hmd_bus_dpRsystemOut.hmd_ctr_faultCounter is Not Transmitted Verify hmd_bus_dpAsystemOut.hmd_index_systemSPN is Not Transmitted Verify hmd_bus_dpAsystemOut.hmd_index_systemFMI is Not Transmitted Verify hmd_bus_dpAsystemOut.hmd_ctr_faultCounter is Not Transmitted Verify hmd_bus_dpvSystemOut.hmd_index_systemSPN is Not Transmitted Verify hmd_bus_dpvSystemOut.hmd_index_systemFMI is Not Transmitted Verify hmd_bus_dpvSystemOut.hmd_ctr_faultCounter is Not Transmitted Verify hmd_bus_tas1SystemOut.hmd_index_systemSPN is Not Transmitted Verify hmd_bus_tas1SystemOut.hmd_index_systemFMI is Not Transmitted Verify hmd_bus_tas1SystemOut.hmd_ctr_faultCounter is Not Transmitted Verify hmd_bus_tas2SystemOut.hmd_index_systemSPN is Not Transmitted Verify hmd_bus_tas2SystemOut.hmd_index_systemFMI is Not Transmitted Verify hmd_bus_tas2SystemOut.hmd_ctr_faultCounter is Not Transmitted Verify hmd_bus_smSystemOut.hmd_index_systemSPN is Not Transmitted Verify hmd_bus_smSystemOut.hmd_index_systemFMI is Not Transmitted Verify hmd_bus_smSystemOut.hmd_ctr_faultCounter is Not Transmitted Verify hmd_bus_pdu1SystemOut.hmd_index_systemSPN is Not Transmitted Verify hmd_bus_pdu1SystemOut.hmd_index_systemFMI is Not Transmitted Verify hmd_bus_pdu1SystemOut.hmd_ctr_faultCounter is Not Transmitted Verify hmd_bus_pdu2SystemOut.hmd_index_systemSPN is Not Transmitted Verify hmd_bus_pdu2SystemOut.hmd_index_systemFMI is Not Transmitted Verify hmd_bus_pdu2SystemOut.hmd_ctr_faultCounter is Not Transmitted Verify hmd_bus_intcSystemOut.hmd_index_systemSPN is Not Transmitted Verify hmd_bus_intcSystemOut.hmd_index_systemFMI is Not Transmitted Verify hmd_bus_intcSystemOut.hmd_ctr_faultCounter is Not Transmitted At: t+1 Set hmd_bus_dgps1SystemOut.hmd_index_systemSPN to 521472 Set hmd_bus_dgps1SystemOut.hmd_index_systemFMI to 0 Set hmd_bus_dgps1SystemOut.hmd_flt_systemMFL to 0 Set hmd_bus_dgps1SystemOut.hmd_ctr_faultCounter to 0 Set hmd_bus_dgps2SystemOut.hmd_index_systemSPN to 521472 Set hmd_bus_dgps2SystemOut.hmd_index_systemFMI to 0 Set hmd_bus_dgps2SystemOut.hmd_flt_systemMFL to 0 Set hmd_bus_dgps2SystemOut.hmd_ctr_faultCounter to 0 Set hmd_bus_vlFLsystemOut.hmd_index_systemSPN to 521472 Set hmd_bus_vlFLsystemOut.hmd_index_systemFMI to 0 Set hmd_bus_vlFLsystemOut.hmd_flt_systemMFL to 0 Set hmd_bus_vlFLsystemOut.hmd_ctr_faultCounter to 0 Set hmd_bus_vlFRsystemOut.hmd_index_systemSPN to 521472 Set hmd_bus_vlFRsystemOut.hmd_index_systemFMI to 0 Set hmd_bus_vlFRsystemOut.hmd_flt_systemMFL to 0 Set hmd_bus_vlFRsystemOut.hmd_ctr_faultCounter to 0 Set hmd_bus_vlRRsystemOut.hmd_index_systemSPN to 521472 Set hmd_bus_vlRRsystemOut.hmd_index_systemFMI to 0 Set hmd_bus_vlRRsystemOut.hmd_flt_systemMFL to 0 Set hmd_bus_vlRRsystemOut.hmd_ctr_faultCounter to 0 Set hmd_bus_vlRLsystemOut.hmd_index_systemSPN to 521472 Set hmd_bus_vlRLsystemOut.hmd_index_systemFMI to 0 Set hmd_bus_vlRLsystemOut.hmd_flt_systemMFL to 0 Set hmd_bus_vlRLsystemOut.hmd_ctr_faultCounter to 0 Set hmd_bus_acSystemOut.hmd_index_systemSPN to 521472 Set hmd_bus_acSystemOut.hmd_index_systemFMI to 0 Set hmd_bus_acSystemOut.hmd_flt_systemMFL to 0 Set hmd_bus_acSystemOut.hmd_ctr_faultCounter to 0 Set hmd_bus_df1SystemOut.hmd_index_systemSPN to 521472 Set hmd_bus_df1SystemOut.hmd_index_systemFMI to 0 Set hmd_bus_df1SystemOut.hmd_flt_systemMFL to 0 Set hmd_bus_df1SystemOut.hmd_ctr_faultCounter to 0 Set hmd_bus_df2SystemOut.hmd_index_systemSPN to 521472 Set hmd_bus_df2SystemOut.hmd_index_systemFMI to 0 Set hmd_bus_df2SystemOut.hmd_flt_systemMFL to 0 Set hmd_bus_df2SystemOut.hmd_ctr_faultCounter to 0 Set hmd_bus_dpFsystemOut.hmd_index_systemSPN to 521472 Set hmd_bus_dpFsystemOut.hmd_index_systemFMI to 0 Set hmd_bus_dpFsystemOut.hmd_flt_systemMFL to 0 Set hmd_bus_dpFsystemOut.hmd_ctr_faultCounter to 0 Set hmd_bus_dpRsystemOut.hmd_index_systemSPN to 521472 Set hmd_bus_dpRsystemOut.hmd_index_systemFMI to 0 Set hmd_bus_dpRsystemOut.hmd_flt_systemMFL to 0 Set hmd_bus_dpRsystemOut.hmd_ctr_faultCounter to 0 Set hmd_bus_dpAsystemOut.hmd_index_systemSPN to 521472 Set hmd_bus_dpAsystemOut.hmd_index_systemFMI to 0 Set hmd_bus_dpAsystemOut.hmd_flt_systemMFL to 0 Set hmd_bus_dpAsystemOut.hmd_ctr_faultCounter to 0 Set hmd_bus_dpvSystemOut.hmd_index_systemSPN to 521472 Set hmd_bus_dpvSystemOut.hmd_index_systemFMI to 0 Set hmd_bus_dpvSystemOut.hmd_flt_systemMFL to 0 Set hmd_bus_dpvSystemOut.hmd_ctr_faultCounter to 0 Set hmd_bus_tas1SystemOut.hmd_index_systemSPN to 521472 Set hmd_bus_tas1SystemOut.hmd_index_systemFMI to 0 Set hmd_bus_tas1SystemOut.hmd_flt_systemMFL to 0 Set hmd_bus_tas1SystemOut.hmd_ctr_faultCounter to 0 Set hmd_bus_tas2SystemOut.hmd_index_systemSPN to 521472 Set hmd_bus_tas2SystemOut.hmd_index_systemFMI to 0 Set hmd_bus_tas2SystemOut.hmd_flt_systemMFL to 0 Set hmd_bus_tas2SystemOut.hmd_ctr_faultCounter to 0 Set hmd_bus_smSystemOut.hmd_index_systemSPN to 521472 Set hmd_bus_smSystemOut.hmd_index_systemFMI to 0 Set hmd_bus_smSystemOut.hmd_flt_systemMFL to 0 Set hmd_bus_smSystemOut.hmd_ctr_faultCounter to 0 Set hmd_bus_pdu1SystemOut.hmd_index_systemSPN to 521472 Set hmd_bus_pdu1SystemOut.hmd_index_systemFMI to 0 Set hmd_bus_pdu1SystemOut.hmd_flt_systemMFL to 0 Set hmd_bus_pdu1SystemOut.hmd_ctr_faultCounter to 0 Set hmd_bus_pdu2SystemOut.hmd_index_systemSPN to 521472 Set hmd_bus_pdu2SystemOut.hmd_index_systemFMI to 0 Set hmd_bus_pdu2SystemOut.hmd_flt_systemMFL to 1 Set hmd_bus_pdu2SystemOut.hmd_ctr_faultCounter to 0 Set hmd_bus_intcSystemOut.hmd_index_systemSPN to 521472 Set hmd_bus_intcSystemOut.hmd_index_systemFMI to 0 Set hmd_bus_intcSystemOut.hmd_flt_systemMFL to 0 Set hmd_bus_intcSystemOut.hmd_ctr_faultCounter to 0 Verify hmd_bus_dgps1SystemOut.hmd_index_systemSPN is Not Transmitted Verify hmd_bus_dgps1SystemOut.hmd_index_systemFMI is Not Transmitted Verify hmd_bus_dgps1SystemOut.hmd_ctr_faultCounter is Not Transmitted Verify hmd_bus_dgps2SystemOut.hmd_index_systemSPN is Not Transmitted Verify hmd_bus_dgps2SystemOut.hmd_index_systemFMI is Not Transmitted Verify hmd_bus_dgps2SystemOut.hmd_ctr_faultCounter is Not Transmitted Verify hmd_bus_vlFLsystemOut.hmd_index_systemSPN is Not Transmitted Verify hmd_bus_vlFLsystemOut.hmd_index_systemFMI is Not Transmitted Verify hmd_bus_vlFLsystemOut.hmd_ctr_faultCounter is Not Transmitted Verify hmd_bus_vlFRsystemOut.hmd_index_systemSPN is Not Transmitted Verify hmd_bus_vlFRsystemOut.hmd_index_systemFMI is Not Transmitted Verify hmd_bus_vlFRsystemOut.hmd_ctr_faultCounter is Not Transmitted Verify hmd_bus_vlRRsystemOut.hmd_index_systemSPN is Not Transmitted Verify hmd_bus_vlRRsystemOut.hmd_index_systemFMI is Not Transmitted Verify hmd_bus_vlRRsystemOut.hmd_ctr_faultCounter is Not Transmitted Verify hmd_bus_vlRLsystemOut.hmd_index_systemSPN is Not Transmitted Verify hmd_bus_vlRLsystemOut.hmd_index_systemFMI is Not Transmitted Verify hmd_bus_vlRLsystemOut.hmd_ctr_faultCounter is Not Transmitted Verify hmd_bus_acSystemOut.hmd_index_systemSPN is Not Transmitted Verify hmd_bus_acSystemOut.hmd_index_systemFMI is Not Transmitted Verify hmd_bus_acSystemOut.hmd_ctr_faultCounter is Not Transmitted Verify hmd_bus_df1SystemOut.hmd_index_systemSPN is Not Transmitted Verify hmd_bus_df1SystemOut.hmd_index_systemFMI is Not Transmitted Verify hmd_bus_df1SystemOut.hmd_ctr_faultCounter is Not Transmitted Verify hmd_bus_df2SystemOut.hmd_index_systemSPN is Not Transmitted Verify hmd_bus_df2SystemOut.hmd_index_systemFMI is Not Transmitted Verify hmd_bus_df2SystemOut.hmd_ctr_faultCounter is Not Transmitted Verify hmd_bus_dpFsystemOut.hmd_index_systemSPN is Not Transmitted Verify hmd_bus_dpFsystemOut.hmd_index_systemFMI is Not Transmitted Verify hmd_bus_dpFsystemOut.hmd_ctr_faultCounter is Not Transmitted Verify hmd_bus_dpRsystemOut.hmd_index_systemSPN is Not Transmitted Verify hmd_bus_dpRsystemOut.hmd_index_systemFMI is Not Transmitted Verify hmd_bus_dpRsystemOut.hmd_ctr_faultCounter is Not Transmitted Verify hmd_bus_dpAsystemOut.hmd_index_systemSPN is Not Transmitted Verify hmd_bus_dpAsystemOut.hmd_index_systemFMI is Not Transmitted Verify hmd_bus_dpAsystemOut.hmd_ctr_faultCounter is Not Transmitted Verify hmd_bus_dpvSystemOut.hmd_index_systemSPN is Not Transmitted Verify hmd_bus_dpvSystemOut.hmd_index_systemFMI is Not Transmitted Verify hmd_bus_dpvSystemOut.hmd_ctr_faultCounter is Not Transmitted Verify hmd_bus_tas1SystemOut.hmd_index_systemSPN is Not Transmitted Verify hmd_bus_tas1SystemOut.hmd_index_systemFMI is Not Transmitted Verify hmd_bus_tas1SystemOut.hmd_ctr_faultCounter is Not Transmitted Verify hmd_bus_tas2SystemOut.hmd_index_systemSPN is Not Transmitted Verify hmd_bus_tas2SystemOut.hmd_index_systemFMI is Not Transmitted Verify hmd_bus_tas2SystemOut.hmd_ctr_faultCounter is Not Transmitted Verify hmd_bus_smSystemOut.hmd_index_systemSPN is Not Transmitted Verify hmd_bus_smSystemOut.hmd_index_systemFMI is Not Transmitted Verify hmd_bus_smSystemOut.hmd_ctr_faultCounter is Not Transmitted Verify hmd_bus_pdu1SystemOut.hmd_index_systemSPN is Not Transmitted Verify hmd_bus_pdu1SystemOut.hmd_index_systemFMI is Not Transmitted Verify hmd_bus_pdu1SystemOut.hmd_ctr_faultCounter is Not Transmitted Verify hmd_bus_pdu2SystemOut.hmd_index_systemSPN is Transmitted Verify hmd_bus_pdu2SystemOut.hmd_index_systemFMI is Transmitted Verify hmd_bus_pdu2SystemOut.hmd_ctr_faultCounter is Transmitted Verify hmd_bus_intcSystemOut.hmd_index_systemSPN is Not Transmitted Verify hmd_bus_intcSystemOut.hmd_index_systemFMI is Not Transmitted Verify hmd_bus_intcSystemOut.hmd_ctr_faultCounter is Not Transmitted |  | NORMAL | Nom/Min | Test Case | SSDD-L-23927 |  |  | LLR-MC-49025 | At t The hmd_flt_pdu2SystemMFL signal from the subsystem is set to 0. Verify that SPN, FMI and OC information are not transmitted. At t+1 The hmd_flt_pdu2SystemMFL signal of the subsystems has changed its state from 0 to 1, the MFL Builder transmits the SPN, FMI and OC information received in the hmd_index_pdu2SystemSPN, hmd_index_pdu2SystemFMI and hmd_ctr_pdu2FaultCounter signals respectively.
TXB-HLC-TC_14910 | 4.1.2.48.0-176 |  | At: t Set hmd_bus_dgps1SystemOut.hmd_index_systemSPN to 521523 Set hmd_bus_dgps1SystemOut.hmd_index_systemFMI to 31 Set hmd_bus_dgps1SystemOut.hmd_flt_systemMFL to 0 Set hmd_bus_dgps1SystemOut.hmd_ctr_faultCounter to 0 Set hmd_bus_dgps2SystemOut.hmd_index_systemSPN to 521543 Set hmd_bus_dgps2SystemOut.hmd_index_systemFMI to 31 Set hmd_bus_dgps2SystemOut.hmd_flt_systemMFL to 0 Set hmd_bus_dgps2SystemOut.hmd_ctr_faultCounter to 0 Set hmd_bus_vlFLsystemOut.hmd_index_systemSPN to 521487 Set hmd_bus_vlFLsystemOut.hmd_index_systemFMI to 31 Set hmd_bus_vlFLsystemOut.hmd_flt_systemMFL to 0 Set hmd_bus_vlFLsystemOut.hmd_ctr_faultCounter to 0 Set hmd_bus_vlFRsystemOut.hmd_index_systemSPN to 521477 Set hmd_bus_vlFRsystemOut.hmd_index_systemFMI to 31 Set hmd_bus_vlFRsystemOut.hmd_flt_systemMFL to 0 Set hmd_bus_vlFRsystemOut.hmd_ctr_faultCounter to 0 Set hmd_bus_vlRRsystemOut.hmd_index_systemSPN to 521497 Set hmd_bus_vlRRsystemOut.hmd_index_systemFMI to 31 Set hmd_bus_vlRRsystemOut.hmd_flt_systemMFL to 0 Set hmd_bus_vlRRsystemOut.hmd_ctr_faultCounter to 0 Set hmd_bus_vlRLsystemOut.hmd_index_systemSPN to 521507 Set hmd_bus_vlRLsystemOut.hmd_index_systemFMI to 31 Set hmd_bus_vlRLsystemOut.hmd_flt_systemMFL to 0 Set hmd_bus_vlRLsystemOut.hmd_ctr_faultCounter to 0 Set hmd_bus_acSystemOut.hmd_index_systemSPN to 521656 Set hmd_bus_acSystemOut.hmd_index_systemFMI to 31 Set hmd_bus_acSystemOut.hmd_flt_systemMFL to 0 Set hmd_bus_acSystemOut.hmd_ctr_faultCounter to 0 Set hmd_bus_df1SystemOut.hmd_index_systemSPN to 521570 Set hmd_bus_df1SystemOut.hmd_index_systemFMI to 31 Set hmd_bus_df1SystemOut.hmd_flt_systemMFL to 0 Set hmd_bus_df1SystemOut.hmd_ctr_faultCounter to 0 Set hmd_bus_df2SystemOut.hmd_index_systemSPN to 521580 Set hmd_bus_df2SystemOut.hmd_index_systemFMI to 31 Set hmd_bus_df2SystemOut.hmd_flt_systemMFL to 0 Set hmd_bus_df2SystemOut.hmd_ctr_faultCounter to 0 Set hmd_bus_dpFsystemOut.hmd_index_systemSPN to 521590 Set hmd_bus_dpFsystemOut.hmd_index_systemFMI to 31 Set hmd_bus_dpFsystemOut.hmd_flt_systemMFL to 0 Set hmd_bus_dpFsystemOut.hmd_ctr_faultCounter to 0 Set hmd_bus_dpRsystemOut.hmd_index_systemSPN to 521600 Set hmd_bus_dpRsystemOut.hmd_index_systemFMI to 31 Set hmd_bus_dpRsystemOut.hmd_flt_systemMFL to 0 Set hmd_bus_dpRsystemOut.hmd_ctr_faultCounter to 0 Set hmd_bus_dpAsystemOut.hmd_index_systemSPN to 521610 Set hmd_bus_dpAsystemOut.hmd_index_systemFMI to 31 Set hmd_bus_dpAsystemOut.hmd_flt_systemMFL to 0 Set hmd_bus_dpAsystemOut.hmd_ctr_faultCounter to 0 Set hmd_bus_dpvSystemOut.hmd_index_systemSPN to 521562 Set hmd_bus_dpvSystemOut.hmd_index_systemFMI to 31 Set hmd_bus_dpvSystemOut.hmd_flt_systemMFL to 0 Set hmd_bus_dpvSystemOut.hmd_ctr_faultCounter to 0 Set hmd_bus_tas1SystemOut.hmd_index_systemSPN to 521770 Set hmd_bus_tas1SystemOut.hmd_index_systemFMI to 31 Set hmd_bus_tas1SystemOut.hmd_flt_systemMFL to 0 Set hmd_bus_tas1SystemOut.hmd_ctr_faultCounter to 0 Set hmd_bus_tas2SystemOut.hmd_index_systemSPN to 521771 Set hmd_bus_tas2SystemOut.hmd_index_systemFMI to 31 Set hmd_bus_tas2SystemOut.hmd_flt_systemMFL to 0 Set hmd_bus_tas2SystemOut.hmd_ctr_faultCounter to 0 Set hmd_bus_smSystemOut.hmd_index_systemSPN to 521720 Set hmd_bus_smSystemOut.hmd_index_systemFMI to 31 Set hmd_bus_smSystemOut.hmd_flt_systemMFL to 0 Set hmd_bus_smSystemOut.hmd_ctr_faultCounter to 0 Set hmd_bus_pdu1SystemOut.hmd_index_systemSPN to 521787 Set hmd_bus_pdu1SystemOut.hmd_index_systemFMI to 31 Set hmd_bus_pdu1SystemOut.hmd_flt_systemMFL to 0 Set hmd_bus_pdu1SystemOut.hmd_ctr_faultCounter to 0 Set hmd_bus_pdu2SystemOut.hmd_index_systemSPN to 521797 Set hmd_bus_pdu2SystemOut.hmd_index_systemFMI to 31 Set hmd_bus_pdu2SystemOut.hmd_flt_systemMFL to 0 Set hmd_bus_pdu2SystemOut.hmd_ctr_faultCounter to 2 Set hmd_bus_intcSystemOut.hmd_index_systemSPN to 521691 Set hmd_bus_intcSystemOut.hmd_index_systemFMI to 31 Set hmd_bus_intcSystemOut.hmd_flt_systemMFL to 0 Set hmd_bus_intcSystemOut.hmd_ctr_faultCounter to 0 Verify hmd_bus_dgps1SystemOut.hmd_index_systemSPN is Not Transmitted Verify hmd_bus_dgps1SystemOut.hmd_index_systemFMI is Not Transmitted Verify hmd_bus_dgps1SystemOut.hmd_ctr_faultCounter is Not Transmitted Verify hmd_bus_dgps2SystemOut.hmd_index_systemSPN is Not Transmitted Verify hmd_bus_dgps2SystemOut.hmd_index_systemFMI is Not Transmitted Verify hmd_bus_dgps2SystemOut.hmd_ctr_faultCounter is Not Transmitted Verify hmd_bus_vlFLsystemOut.hmd_index_systemSPN is Not Transmitted Verify hmd_bus_vlFLsystemOut.hmd_index_systemFMI is Not Transmitted Verify hmd_bus_vlFLsystemOut.hmd_ctr_faultCounter is Not Transmitted Verify hmd_bus_vlFRsystemOut.hmd_index_systemSPN is Not Transmitted Verify hmd_bus_vlFRsystemOut.hmd_index_systemFMI is Not Transmitted Verify hmd_bus_vlFRsystemOut.hmd_ctr_faultCounter is Not Transmitted Verify hmd_bus_vlRRsystemOut.hmd_index_systemSPN is Not Transmitted Verify hmd_bus_vlRRsystemOut.hmd_index_systemFMI is Not Transmitted Verify hmd_bus_vlRRsystemOut.hmd_ctr_faultCounter is Not Transmitted Verify hmd_bus_vlRLsystemOut.hmd_index_systemSPN is Not Transmitted Verify hmd_bus_vlRLsystemOut.hmd_index_systemFMI is Not Transmitted Verify hmd_bus_vlRLsystemOut.hmd_ctr_faultCounter is Not Transmitted Verify hmd_bus_acSystemOut.hmd_index_systemSPN is Not Transmitted Verify hmd_bus_acSystemOut.hmd_index_systemFMI is Not Transmitted Verify hmd_bus_acSystemOut.hmd_ctr_faultCounter is Not Transmitted Verify hmd_bus_df1SystemOut.hmd_index_systemSPN is Not Transmitted Verify hmd_bus_df1SystemOut.hmd_index_systemFMI is Not Transmitted Verify hmd_bus_df1SystemOut.hmd_ctr_faultCounter is Not Transmitted Verify hmd_bus_df2SystemOut.hmd_index_systemSPN is Not Transmitted Verify hmd_bus_df2SystemOut.hmd_index_systemFMI is Not Transmitted Verify hmd_bus_df2SystemOut.hmd_ctr_faultCounter is Not Transmitted Verify hmd_bus_dpFsystemOut.hmd_index_systemSPN is Not Transmitted Verify hmd_bus_dpFsystemOut.hmd_index_systemFMI is Not Transmitted Verify hmd_bus_dpFsystemOut.hmd_ctr_faultCounter is Not Transmitted Verify hmd_bus_dpRsystemOut.hmd_index_systemSPN is Not Transmitted Verify hmd_bus_dpRsystemOut.hmd_index_systemFMI is Not Transmitted Verify hmd_bus_dpRsystemOut.hmd_ctr_faultCounter is Not Transmitted Verify hmd_bus_dpAsystemOut.hmd_index_systemSPN is Not Transmitted Verify hmd_bus_dpAsystemOut.hmd_index_systemFMI is Not Transmitted Verify hmd_bus_dpAsystemOut.hmd_ctr_faultCounter is Not Transmitted Verify hmd_bus_dpvSystemOut.hmd_index_systemSPN is Not Transmitted Verify hmd_bus_dpvSystemOut.hmd_index_systemFMI is Not Transmitted Verify hmd_bus_dpvSystemOut.hmd_ctr_faultCounter is Not Transmitted Verify hmd_bus_tas1SystemOut.hmd_index_systemSPN is Not Transmitted Verify hmd_bus_tas1SystemOut.hmd_index_systemFMI is Not Transmitted Verify hmd_bus_tas1SystemOut.hmd_ctr_faultCounter is Not Transmitted Verify hmd_bus_tas2SystemOut.hmd_index_systemSPN is Not Transmitted Verify hmd_bus_tas2SystemOut.hmd_index_systemFMI is Not Transmitted Verify hmd_bus_tas2SystemOut.hmd_ctr_faultCounter is Not Transmitted Verify hmd_bus_smSystemOut.hmd_index_systemSPN is Not Transmitted Verify hmd_bus_smSystemOut.hmd_index_systemFMI is Not Transmitted Verify hmd_bus_smSystemOut.hmd_ctr_faultCounter is Not Transmitted Verify hmd_bus_pdu1SystemOut.hmd_index_systemSPN is Not Transmitted Verify hmd_bus_pdu1SystemOut.hmd_index_systemFMI is Not Transmitted Verify hmd_bus_pdu1SystemOut.hmd_ctr_faultCounter is Not Transmitted Verify hmd_bus_pdu2SystemOut.hmd_index_systemSPN is Not Transmitted Verify hmd_bus_pdu2SystemOut.hmd_index_systemFMI is Not Transmitted Verify hmd_bus_pdu2SystemOut.hmd_ctr_faultCounter is Not Transmitted Verify hmd_bus_intcSystemOut.hmd_index_systemSPN is Not Transmitted Verify hmd_bus_intcSystemOut.hmd_index_systemFMI is Not Transmitted Verify hmd_bus_intcSystemOut.hmd_ctr_faultCounter is Not Transmitted At: t+1 Set hmd_bus_dgps1SystemOut.hmd_index_systemSPN to 521523 Set hmd_bus_dgps1SystemOut.hmd_index_systemFMI to 31 Set hmd_bus_dgps1SystemOut.hmd_flt_systemMFL to 0 Set hmd_bus_dgps1SystemOut.hmd_ctr_faultCounter to 0 Set hmd_bus_dgps2SystemOut.hmd_index_systemSPN to 521543 Set hmd_bus_dgps2SystemOut.hmd_index_systemFMI to 31 Set hmd_bus_dgps2SystemOut.hmd_flt_systemMFL to 0 Set hmd_bus_dgps2SystemOut.hmd_ctr_faultCounter to 0 Set hmd_bus_vlFLsystemOut.hmd_index_systemSPN to 521487 Set hmd_bus_vlFLsystemOut.hmd_index_systemFMI to 31 Set hmd_bus_vlFLsystemOut.hmd_flt_systemMFL to 0 Set hmd_bus_vlFLsystemOut.hmd_ctr_faultCounter to 0 Set hmd_bus_vlFRsystemOut.hmd_index_systemSPN to 521477 Set hmd_bus_vlFRsystemOut.hmd_index_systemFMI to 31 Set hmd_bus_vlFRsystemOut.hmd_flt_systemMFL to 0 Set hmd_bus_vlFRsystemOut.hmd_ctr_faultCounter to 0 Set hmd_bus_vlRRsystemOut.hmd_index_systemSPN to 521497 Set hmd_bus_vlRRsystemOut.hmd_index_systemFMI to 31 Set hmd_bus_vlRRsystemOut.hmd_flt_systemMFL to 0 Set hmd_bus_vlRRsystemOut.hmd_ctr_faultCounter to 0 Set hmd_bus_vlRLsystemOut.hmd_index_systemSPN to 521507 Set hmd_bus_vlRLsystemOut.hmd_index_systemFMI to 31 Set hmd_bus_vlRLsystemOut.hmd_flt_systemMFL to 0 Set hmd_bus_vlRLsystemOut.hmd_ctr_faultCounter to 0 Set hmd_bus_acSystemOut.hmd_index_systemSPN to 521656 Set hmd_bus_acSystemOut.hmd_index_systemFMI to 31 Set hmd_bus_acSystemOut.hmd_flt_systemMFL to 0 Set hmd_bus_acSystemOut.hmd_ctr_faultCounter to 0 Set hmd_bus_df1SystemOut.hmd_index_systemSPN to 521570 Set hmd_bus_df1SystemOut.hmd_index_systemFMI to 31 Set hmd_bus_df1SystemOut.hmd_flt_systemMFL to 0 Set hmd_bus_df1SystemOut.hmd_ctr_faultCounter to 0 Set hmd_bus_df2SystemOut.hmd_index_systemSPN to 521580 Set hmd_bus_df2SystemOut.hmd_index_systemFMI to 31 Set hmd_bus_df2SystemOut.hmd_flt_systemMFL to 0 Set hmd_bus_df2SystemOut.hmd_ctr_faultCounter to 0 Set hmd_bus_dpFsystemOut.hmd_index_systemSPN to 521590 Set hmd_bus_dpFsystemOut.hmd_index_systemFMI to 31 Set hmd_bus_dpFsystemOut.hmd_flt_systemMFL to 0 Set hmd_bus_dpFsystemOut.hmd_ctr_faultCounter to 0 Set hmd_bus_dpRsystemOut.hmd_index_systemSPN to 521600 Set hmd_bus_dpRsystemOut.hmd_index_systemFMI to 31 Set hmd_bus_dpRsystemOut.hmd_flt_systemMFL to 0 Set hmd_bus_dpRsystemOut.hmd_ctr_faultCounter to 0 Set hmd_bus_dpAsystemOut.hmd_index_systemSPN to 521610 Set hmd_bus_dpAsystemOut.hmd_index_systemFMI to 31 Set hmd_bus_dpAsystemOut.hmd_flt_systemMFL to 0 Set hmd_bus_dpAsystemOut.hmd_ctr_faultCounter to 0 Set hmd_bus_dpvSystemOut.hmd_index_systemSPN to 521562 Set hmd_bus_dpvSystemOut.hmd_index_systemFMI to 31 Set hmd_bus_dpvSystemOut.hmd_flt_systemMFL to 0 Set hmd_bus_dpvSystemOut.hmd_ctr_faultCounter to 0 Set hmd_bus_tas1SystemOut.hmd_index_systemSPN to 521770 Set hmd_bus_tas1SystemOut.hmd_index_systemFMI to 31 Set hmd_bus_tas1SystemOut.hmd_flt_systemMFL to 0 Set hmd_bus_tas1SystemOut.hmd_ctr_faultCounter to 0 Set hmd_bus_tas2SystemOut.hmd_index_systemSPN to 521771 Set hmd_bus_tas2SystemOut.hmd_index_systemFMI to 31 Set hmd_bus_tas2SystemOut.hmd_flt_systemMFL to 0 Set hmd_bus_tas2SystemOut.hmd_ctr_faultCounter to 0 Set hmd_bus_smSystemOut.hmd_index_systemSPN to 521720 Set hmd_bus_smSystemOut.hmd_index_systemFMI to 31 Set hmd_bus_smSystemOut.hmd_flt_systemMFL to 0 Set hmd_bus_smSystemOut.hmd_ctr_faultCounter to 0 Set hmd_bus_pdu1SystemOut.hmd_index_systemSPN to 521787 Set hmd_bus_pdu1SystemOut.hmd_index_systemFMI to 31 Set hmd_bus_pdu1SystemOut.hmd_flt_systemMFL to 0 Set hmd_bus_pdu1SystemOut.hmd_ctr_faultCounter to 0 Set hmd_bus_pdu2SystemOut.hmd_index_systemSPN to 521797 Set hmd_bus_pdu2SystemOut.hmd_index_systemFMI to 31 Set hmd_bus_pdu2SystemOut.hmd_flt_systemMFL to 1 Set hmd_bus_pdu2SystemOut.hmd_ctr_faultCounter to 2 Set hmd_bus_intcSystemOut.hmd_index_systemSPN to 521691 Set hmd_bus_intcSystemOut.hmd_index_systemFMI to 31 Set hmd_bus_intcSystemOut.hmd_flt_systemMFL to 0 Set hmd_bus_intcSystemOut.hmd_ctr_faultCounter to 0 Verify hmd_bus_dgps1SystemOut.hmd_index_systemSPN is Not Transmitted Verify hmd_bus_dgps1SystemOut.hmd_index_systemFMI is Not Transmitted Verify hmd_bus_dgps1SystemOut.hmd_ctr_faultCounter is Not Transmitted Verify hmd_bus_dgps2SystemOut.hmd_index_systemSPN is Not Transmitted Verify hmd_bus_dgps2SystemOut.hmd_index_systemFMI is Not Transmitted Verify hmd_bus_dgps2SystemOut.hmd_ctr_faultCounter is Not Transmitted Verify hmd_bus_vlFLsystemOut.hmd_index_systemSPN is Not Transmitted Verify hmd_bus_vlFLsystemOut.hmd_index_systemFMI is Not Transmitted Verify hmd_bus_vlFLsystemOut.hmd_ctr_faultCounter is Not Transmitted Verify hmd_bus_vlFRsystemOut.hmd_index_systemSPN is Not Transmitted Verify hmd_bus_vlFRsystemOut.hmd_index_systemFMI is Not Transmitted Verify hmd_bus_vlFRsystemOut.hmd_ctr_faultCounter is Not Transmitted Verify hmd_bus_vlRRsystemOut.hmd_index_systemSPN is Not Transmitted Verify hmd_bus_vlRRsystemOut.hmd_index_systemFMI is Not Transmitted Verify hmd_bus_vlRRsystemOut.hmd_ctr_faultCounter is Not Transmitted Verify hmd_bus_vlRLsystemOut.hmd_index_systemSPN is Not Transmitted Verify hmd_bus_vlRLsystemOut.hmd_index_systemFMI is Not Transmitted Verify hmd_bus_vlRLsystemOut.hmd_ctr_faultCounter is Not Transmitted Verify hmd_bus_acSystemOut.hmd_index_systemSPN is Not Transmitted Verify hmd_bus_acSystemOut.hmd_index_systemFMI is Not Transmitted Verify hmd_bus_acSystemOut.hmd_ctr_faultCounter is Not Transmitted Verify hmd_bus_df1SystemOut.hmd_index_systemSPN is Not Transmitted Verify hmd_bus_df1SystemOut.hmd_index_systemFMI is Not Transmitted Verify hmd_bus_df1SystemOut.hmd_ctr_faultCounter is Not Transmitted Verify hmd_bus_df2SystemOut.hmd_index_systemSPN is Not Transmitted Verify hmd_bus_df2SystemOut.hmd_index_systemFMI is Not Transmitted Verify hmd_bus_df2SystemOut.hmd_ctr_faultCounter is Not Transmitted Verify hmd_bus_dpFsystemOut.hmd_index_systemSPN is Not Transmitted Verify hmd_bus_dpFsystemOut.hmd_index_systemFMI is Not Transmitted Verify hmd_bus_dpFsystemOut.hmd_ctr_faultCounter is Not Transmitted Verify hmd_bus_dpRsystemOut.hmd_index_systemSPN is Not Transmitted Verify hmd_bus_dpRsystemOut.hmd_index_systemFMI is Not Transmitted Verify hmd_bus_dpRsystemOut.hmd_ctr_faultCounter is Not Transmitted Verify hmd_bus_dpAsystemOut.hmd_index_systemSPN is Not Transmitted Verify hmd_bus_dpAsystemOut.hmd_index_systemFMI is Not Transmitted Verify hmd_bus_dpAsystemOut.hmd_ctr_faultCounter is Not Transmitted Verify hmd_bus_dpvSystemOut.hmd_index_systemSPN is Not Transmitted Verify hmd_bus_dpvSystemOut.hmd_index_systemFMI is Not Transmitted Verify hmd_bus_dpvSystemOut.hmd_ctr_faultCounter is Not Transmitted Verify hmd_bus_tas1SystemOut.hmd_index_systemSPN is Not Transmitted Verify hmd_bus_tas1SystemOut.hmd_index_systemFMI is Not Transmitted Verify hmd_bus_tas1SystemOut.hmd_ctr_faultCounter is Not Transmitted Verify hmd_bus_tas2SystemOut.hmd_index_systemSPN is Not Transmitted Verify hmd_bus_tas2SystemOut.hmd_index_systemFMI is Not Transmitted Verify hmd_bus_tas2SystemOut.hmd_ctr_faultCounter is Not Transmitted Verify hmd_bus_smSystemOut.hmd_index_systemSPN is Not Transmitted Verify hmd_bus_smSystemOut.hmd_index_systemFMI is Not Transmitted Verify hmd_bus_smSystemOut.hmd_ctr_faultCounter is Not Transmitted Verify hmd_bus_pdu1SystemOut.hmd_index_systemSPN is Not Transmitted Verify hmd_bus_pdu1SystemOut.hmd_index_systemFMI is Not Transmitted Verify hmd_bus_pdu1SystemOut.hmd_ctr_faultCounter is Not Transmitted Verify hmd_bus_pdu2SystemOut.hmd_index_systemSPN is Transmitted Verify hmd_bus_pdu2SystemOut.hmd_index_systemFMI is Transmitted Verify hmd_bus_pdu2SystemOut.hmd_ctr_faultCounter is Transmitted Verify hmd_bus_intcSystemOut.hmd_index_systemSPN is Not Transmitted Verify hmd_bus_intcSystemOut.hmd_index_systemFMI is Not Transmitted Verify hmd_bus_intcSystemOut.hmd_ctr_faultCounter is Not Transmitted |  | NORMAL | Nom/Nom | Test Case | SSDD-L-23927 |  |  | LLR-MC-49025 | At t The hmd_flt_pdu2SystemMFL signal from the subsystem is set to 0. Verify that SPN, FMI and OC information are not transmitted. At t+1 The hmd_flt_pdu2SystemMFL signal of the subsystems has changed its state from 0 to 1, the MFL Builder transmits the SPN, FMI and OC information received in the hmd_index_pdu2SystemSPN, hmd_index_pdu2SystemFMI and hmd_ctr_pdu2FaultCounter signals respectively.
TXB-HLC-TC_14911 | 4.1.2.48.0-177 |  | At: t Set hmd_bus_dgps1SystemOut.hmd_index_systemSPN to 524287 Set hmd_bus_dgps1SystemOut.hmd_index_systemFMI to 31 Set hmd_bus_dgps1SystemOut.hmd_flt_systemMFL to 0 Set hmd_bus_dgps1SystemOut.hmd_ctr_faultCounter to 0 Set hmd_bus_dgps2SystemOut.hmd_index_systemSPN to 524287 Set hmd_bus_dgps2SystemOut.hmd_index_systemFMI to 31 Set hmd_bus_dgps2SystemOut.hmd_flt_systemMFL to 0 Set hmd_bus_dgps2SystemOut.hmd_ctr_faultCounter to 0 Set hmd_bus_vlFLsystemOut.hmd_index_systemSPN to 524287 Set hmd_bus_vlFLsystemOut.hmd_index_systemFMI to 31 Set hmd_bus_vlFLsystemOut.hmd_flt_systemMFL to 0 Set hmd_bus_vlFLsystemOut.hmd_ctr_faultCounter to 0 Set hmd_bus_vlFRsystemOut.hmd_index_systemSPN to 524287 Set hmd_bus_vlFRsystemOut.hmd_index_systemFMI to 31 Set hmd_bus_vlFRsystemOut.hmd_flt_systemMFL to 0 Set hmd_bus_vlFRsystemOut.hmd_ctr_faultCounter to 0 Set hmd_bus_vlRRsystemOut.hmd_index_systemSPN to 524287 Set hmd_bus_vlRRsystemOut.hmd_index_systemFMI to 31 Set hmd_bus_vlRRsystemOut.hmd_flt_systemMFL to 0 Set hmd_bus_vlRRsystemOut.hmd_ctr_faultCounter to 0 Set hmd_bus_vlRLsystemOut.hmd_index_systemSPN to 524287 Set hmd_bus_vlRLsystemOut.hmd_index_systemFMI to 31 Set hmd_bus_vlRLsystemOut.hmd_flt_systemMFL to 0 Set hmd_bus_vlRLsystemOut.hmd_ctr_faultCounter to 0 Set hmd_bus_acSystemOut.hmd_index_systemSPN to 524287 Set hmd_bus_acSystemOut.hmd_index_systemFMI to 31 Set hmd_bus_acSystemOut.hmd_flt_systemMFL to 0 Set hmd_bus_acSystemOut.hmd_ctr_faultCounter to 0 Set hmd_bus_df1SystemOut.hmd_index_systemSPN to 524287 Set hmd_bus_df1SystemOut.hmd_index_systemFMI to 31 Set hmd_bus_df1SystemOut.hmd_flt_systemMFL to 0 Set hmd_bus_df1SystemOut.hmd_ctr_faultCounter to 0 Set hmd_bus_df2SystemOut.hmd_index_systemSPN to 524287 Set hmd_bus_df2SystemOut.hmd_index_systemFMI to 31 Set hmd_bus_df2SystemOut.hmd_flt_systemMFL to 0 Set hmd_bus_df2SystemOut.hmd_ctr_faultCounter to 0 Set hmd_bus_dpFsystemOut.hmd_index_systemSPN to 524287 Set hmd_bus_dpFsystemOut.hmd_index_systemFMI to 31 Set hmd_bus_dpFsystemOut.hmd_flt_systemMFL to 0 Set hmd_bus_dpFsystemOut.hmd_ctr_faultCounter to 0 Set hmd_bus_dpRsystemOut.hmd_index_systemSPN to 524287 Set hmd_bus_dpRsystemOut.hmd_index_systemFMI to 31 Set hmd_bus_dpRsystemOut.hmd_flt_systemMFL to 0 Set hmd_bus_dpRsystemOut.hmd_ctr_faultCounter to 0 Set hmd_bus_dpAsystemOut.hmd_index_systemSPN to 524287 Set hmd_bus_dpAsystemOut.hmd_index_systemFMI to 31 Set hmd_bus_dpAsystemOut.hmd_flt_systemMFL to 0 Set hmd_bus_dpAsystemOut.hmd_ctr_faultCounter to 0 Set hmd_bus_dpvSystemOut.hmd_index_systemSPN to 524287 Set hmd_bus_dpvSystemOut.hmd_index_systemFMI to 31 Set hmd_bus_dpvSystemOut.hmd_flt_systemMFL to 0 Set hmd_bus_dpvSystemOut.hmd_ctr_faultCounter to 0 Set hmd_bus_tas1SystemOut.hmd_index_systemSPN to 524287 Set hmd_bus_tas1SystemOut.hmd_index_systemFMI to 31 Set hmd_bus_tas1SystemOut.hmd_flt_systemMFL to 0 Set hmd_bus_tas1SystemOut.hmd_ctr_faultCounter to 0 Set hmd_bus_tas2SystemOut.hmd_index_systemSPN to 524287 Set hmd_bus_tas2SystemOut.hmd_index_systemFMI to 31 Set hmd_bus_tas2SystemOut.hmd_flt_systemMFL to 0 Set hmd_bus_tas2SystemOut.hmd_ctr_faultCounter to 0 Set hmd_bus_smSystemOut.hmd_index_systemSPN to 524287 Set hmd_bus_smSystemOut.hmd_index_systemFMI to 31 Set hmd_bus_smSystemOut.hmd_flt_systemMFL to 0 Set hmd_bus_smSystemOut.hmd_ctr_faultCounter to 0 Set hmd_bus_pdu1SystemOut.hmd_index_systemSPN to 524287 Set hmd_bus_pdu1SystemOut.hmd_index_systemFMI to 31 Set hmd_bus_pdu1SystemOut.hmd_flt_systemMFL to 0 Set hmd_bus_pdu1SystemOut.hmd_ctr_faultCounter to 0 Set hmd_bus_pdu2SystemOut.hmd_index_systemSPN to 524287 Set hmd_bus_pdu2SystemOut.hmd_index_systemFMI to 31 Set hmd_bus_pdu2SystemOut.hmd_flt_systemMFL to 0 Set hmd_bus_pdu2SystemOut.hmd_ctr_faultCounter to 200 Set hmd_bus_intcSystemOut.hmd_index_systemSPN to 524287 Set hmd_bus_intcSystemOut.hmd_index_systemFMI to 31 Set hmd_bus_intcSystemOut.hmd_flt_systemMFL to 0 Set hmd_bus_intcSystemOut.hmd_ctr_faultCounter to 0 Verify hmd_bus_dgps1SystemOut.hmd_index_systemSPN is Not Transmitted Verify hmd_bus_dgps1SystemOut.hmd_index_systemFMI is Not Transmitted Verify hmd_bus_dgps1SystemOut.hmd_ctr_faultCounter is Not Transmitted Verify hmd_bus_dgps2SystemOut.hmd_index_systemSPN is Not Transmitted Verify hmd_bus_dgps2SystemOut.hmd_index_systemFMI is Not Transmitted Verify hmd_bus_dgps2SystemOut.hmd_ctr_faultCounter is Not Transmitted Verify hmd_bus_vlFLsystemOut.hmd_index_systemSPN is Not Transmitted Verify hmd_bus_vlFLsystemOut.hmd_index_systemFMI is Not Transmitted Verify hmd_bus_vlFLsystemOut.hmd_ctr_faultCounter is Not Transmitted Verify hmd_bus_vlFRsystemOut.hmd_index_systemSPN is Not Transmitted Verify hmd_bus_vlFRsystemOut.hmd_index_systemFMI is Not Transmitted Verify hmd_bus_vlFRsystemOut.hmd_ctr_faultCounter is Not Transmitted Verify hmd_bus_vlRRsystemOut.hmd_index_systemSPN is Not Transmitted Verify hmd_bus_vlRRsystemOut.hmd_index_systemFMI is Not Transmitted Verify hmd_bus_vlRRsystemOut.hmd_ctr_faultCounter is Not Transmitted Verify hmd_bus_vlRLsystemOut.hmd_index_systemSPN is Not Transmitted Verify hmd_bus_vlRLsystemOut.hmd_index_systemFMI is Not Transmitted Verify hmd_bus_vlRLsystemOut.hmd_ctr_faultCounter is Not Transmitted Verify hmd_bus_acSystemOut.hmd_index_systemSPN is Not Transmitted Verify hmd_bus_acSystemOut.hmd_index_systemFMI is Not Transmitted Verify hmd_bus_acSystemOut.hmd_ctr_faultCounter is Not Transmitted Verify hmd_bus_df1SystemOut.hmd_index_systemSPN is Not Transmitted Verify hmd_bus_df1SystemOut.hmd_index_systemFMI is Not Transmitted Verify hmd_bus_df1SystemOut.hmd_ctr_faultCounter is Not Transmitted Verify hmd_bus_df2SystemOut.hmd_index_systemSPN is Not Transmitted Verify hmd_bus_df2SystemOut.hmd_index_systemFMI is Not Transmitted Verify hmd_bus_df2SystemOut.hmd_ctr_faultCounter is Not Transmitted Verify hmd_bus_dpFsystemOut.hmd_index_systemSPN is Not Transmitted Verify hmd_bus_dpFsystemOut.hmd_index_systemFMI is Not Transmitted Verify hmd_bus_dpFsystemOut.hmd_ctr_faultCounter is Not Transmitted Verify hmd_bus_dpRsystemOut.hmd_index_systemSPN is Not Transmitted Verify hmd_bus_dpRsystemOut.hmd_index_systemFMI is Not Transmitted Verify hmd_bus_dpRsystemOut.hmd_ctr_faultCounter is Not Transmitted Verify hmd_bus_dpAsystemOut.hmd_index_systemSPN is Not Transmitted Verify hmd_bus_dpAsystemOut.hmd_index_systemFMI is Not Transmitted Verify hmd_bus_dpAsystemOut.hmd_ctr_faultCounter is Not Transmitted Verify hmd_bus_dpvSystemOut.hmd_index_systemSPN is Not Transmitted Verify hmd_bus_dpvSystemOut.hmd_index_systemFMI is Not Transmitted Verify hmd_bus_dpvSystemOut.hmd_ctr_faultCounter is Not Transmitted Verify hmd_bus_tas1SystemOut.hmd_index_systemSPN is Not Transmitted Verify hmd_bus_tas1SystemOut.hmd_index_systemFMI is Not Transmitted Verify hmd_bus_tas1SystemOut.hmd_ctr_faultCounter is Not Transmitted Verify hmd_bus_tas2SystemOut.hmd_index_systemSPN is Not Transmitted Verify hmd_bus_tas2SystemOut.hmd_index_systemFMI is Not Transmitted Verify hmd_bus_tas2SystemOut.hmd_ctr_faultCounter is Not Transmitted Verify hmd_bus_smSystemOut.hmd_index_systemSPN is Not Transmitted Verify hmd_bus_smSystemOut.hmd_index_systemFMI is Not Transmitted Verify hmd_bus_smSystemOut.hmd_ctr_faultCounter is Not Transmitted Verify hmd_bus_pdu1SystemOut.hmd_index_systemSPN is Not Transmitted Verify hmd_bus_pdu1SystemOut.hmd_index_systemFMI is Not Transmitted Verify hmd_bus_pdu1SystemOut.hmd_ctr_faultCounter is Not Transmitted Verify hmd_bus_pdu2SystemOut.hmd_index_systemSPN is Not Transmitted Verify hmd_bus_pdu2SystemOut.hmd_index_systemFMI is Not Transmitted Verify hmd_bus_pdu2SystemOut.hmd_ctr_faultCounter is Not Transmitted Verify hmd_bus_intcSystemOut.hmd_index_systemSPN is Not Transmitted Verify hmd_bus_intcSystemOut.hmd_index_systemFMI is Not Transmitted Verify hmd_bus_intcSystemOut.hmd_ctr_faultCounter is Not Transmitted At: t+1 Set hmd_bus_dgps1SystemOut.hmd_index_systemSPN to 524287 Set hmd_bus_dgps1SystemOut.hmd_index_systemFMI to 31 Set hmd_bus_dgps1SystemOut.hmd_flt_systemMFL to 0 Set hmd_bus_dgps1SystemOut.hmd_ctr_faultCounter to 0 Set hmd_bus_dgps2SystemOut.hmd_index_systemSPN to 524287 Set hmd_bus_dgps2SystemOut.hmd_index_systemFMI to 31 Set hmd_bus_dgps2SystemOut.hmd_flt_systemMFL to 0 Set hmd_bus_dgps2SystemOut.hmd_ctr_faultCounter to 0 Set hmd_bus_vlFLsystemOut.hmd_index_systemSPN to 524287 Set hmd_bus_vlFLsystemOut.hmd_index_systemFMI to 31 Set hmd_bus_vlFLsystemOut.hmd_flt_systemMFL to 0 Set hmd_bus_vlFLsystemOut.hmd_ctr_faultCounter to 0 Set hmd_bus_vlFRsystemOut.hmd_index_systemSPN to 524287 Set hmd_bus_vlFRsystemOut.hmd_index_systemFMI to 31 Set hmd_bus_vlFRsystemOut.hmd_flt_systemMFL to 0 Set hmd_bus_vlFRsystemOut.hmd_ctr_faultCounter to 0 Set hmd_bus_vlRRsystemOut.hmd_index_systemSPN to 524287 Set hmd_bus_vlRRsystemOut.hmd_index_systemFMI to 31 Set hmd_bus_vlRRsystemOut.hmd_flt_systemMFL to 0 Set hmd_bus_vlRRsystemOut.hmd_ctr_faultCounter to 0 Set hmd_bus_vlRLsystemOut.hmd_index_systemSPN to 524287 Set hmd_bus_vlRLsystemOut.hmd_index_systemFMI to 31 Set hmd_bus_vlRLsystemOut.hmd_flt_systemMFL to 0 Set hmd_bus_vlRLsystemOut.hmd_ctr_faultCounter to 0 Set hmd_bus_acSystemOut.hmd_index_systemSPN to 524287 Set hmd_bus_acSystemOut.hmd_index_systemFMI to 31 Set hmd_bus_acSystemOut.hmd_flt_systemMFL to 0 Set hmd_bus_acSystemOut.hmd_ctr_faultCounter to 0 Set hmd_bus_df1SystemOut.hmd_index_systemSPN to 524287 Set hmd_bus_df1SystemOut.hmd_index_systemFMI to 31 Set hmd_bus_df1SystemOut.hmd_flt_systemMFL to 0 Set hmd_bus_df1SystemOut.hmd_ctr_faultCounter to 0 Set hmd_bus_df2SystemOut.hmd_index_systemSPN to 524287 Set hmd_bus_df2SystemOut.hmd_index_systemFMI to 31 Set hmd_bus_df2SystemOut.hmd_flt_systemMFL to 0 Set hmd_bus_df2SystemOut.hmd_ctr_faultCounter to 0 Set hmd_bus_dpFsystemOut.hmd_index_systemSPN to 524287 Set hmd_bus_dpFsystemOut.hmd_index_systemFMI to 31 Set hmd_bus_dpFsystemOut.hmd_flt_systemMFL to 0 Set hmd_bus_dpFsystemOut.hmd_ctr_faultCounter to 0 Set hmd_bus_dpRsystemOut.hmd_index_systemSPN to 524287 Set hmd_bus_dpRsystemOut.hmd_index_systemFMI to 31 Set hmd_bus_dpRsystemOut.hmd_flt_systemMFL to 0 Set hmd_bus_dpRsystemOut.hmd_ctr_faultCounter to 0 Set hmd_bus_dpAsystemOut.hmd_index_systemSPN to 524287 Set hmd_bus_dpAsystemOut.hmd_index_systemFMI to 31 Set hmd_bus_dpAsystemOut.hmd_flt_systemMFL to 0 Set hmd_bus_dpAsystemOut.hmd_ctr_faultCounter to 0 Set hmd_bus_dpvSystemOut.hmd_index_systemSPN to 524287 Set hmd_bus_dpvSystemOut.hmd_index_systemFMI to 31 Set hmd_bus_dpvSystemOut.hmd_flt_systemMFL to 0 Set hmd_bus_dpvSystemOut.hmd_ctr_faultCounter to 0 Set hmd_bus_tas1SystemOut.hmd_index_systemSPN to 524287 Set hmd_bus_tas1SystemOut.hmd_index_systemFMI to 31 Set hmd_bus_tas1SystemOut.hmd_flt_systemMFL to 0 Set hmd_bus_tas1SystemOut.hmd_ctr_faultCounter to 0 Set hmd_bus_tas2SystemOut.hmd_index_systemSPN to 524287 Set hmd_bus_tas2SystemOut.hmd_index_systemFMI to 31 Set hmd_bus_tas2SystemOut.hmd_flt_systemMFL to 0 Set hmd_bus_tas2SystemOut.hmd_ctr_faultCounter to 0 Set hmd_bus_smSystemOut.hmd_index_systemSPN to 524287 Set hmd_bus_smSystemOut.hmd_index_systemFMI to 31 Set hmd_bus_smSystemOut.hmd_flt_systemMFL to 0 Set hmd_bus_smSystemOut.hmd_ctr_faultCounter to 0 Set hmd_bus_pdu1SystemOut.hmd_index_systemSPN to 524287 Set hmd_bus_pdu1SystemOut.hmd_index_systemFMI to 31 Set hmd_bus_pdu1SystemOut.hmd_flt_systemMFL to 0 Set hmd_bus_pdu1SystemOut.hmd_ctr_faultCounter to 0 Set hmd_bus_pdu2SystemOut.hmd_index_systemSPN to 524287 Set hmd_bus_pdu2SystemOut.hmd_index_systemFMI to 31 Set hmd_bus_pdu2SystemOut.hmd_flt_systemMFL to 1 Set hmd_bus_pdu2SystemOut.hmd_ctr_faultCounter to 200 Set hmd_bus_intcSystemOut.hmd_index_systemSPN to 524287 Set hmd_bus_intcSystemOut.hmd_index_systemFMI to 31 Set hmd_bus_intcSystemOut.hmd_flt_systemMFL to 0 Set hmd_bus_intcSystemOut.hmd_ctr_faultCounter to 0 Verify hmd_bus_dgps1SystemOut.hmd_index_systemSPN is Not Transmitted Verify hmd_bus_dgps1SystemOut.hmd_index_systemFMI is Not Transmitted Verify hmd_bus_dgps1SystemOut.hmd_ctr_faultCounter is Not Transmitted Verify hmd_bus_dgps2SystemOut.hmd_index_systemSPN is Not Transmitted Verify hmd_bus_dgps2SystemOut.hmd_index_systemFMI is Not Transmitted Verify hmd_bus_dgps2SystemOut.hmd_ctr_faultCounter is Not Transmitted Verify hmd_bus_vlFLsystemOut.hmd_index_systemSPN is Not Transmitted Verify hmd_bus_vlFLsystemOut.hmd_index_systemFMI is Not Transmitted Verify hmd_bus_vlFLsystemOut.hmd_ctr_faultCounter is Not Transmitted Verify hmd_bus_vlFRsystemOut.hmd_index_systemSPN is Not Transmitted Verify hmd_bus_vlFRsystemOut.hmd_index_systemFMI is Not Transmitted Verify hmd_bus_vlFRsystemOut.hmd_ctr_faultCounter is Not Transmitted Verify hmd_bus_vlRRsystemOut.hmd_index_systemSPN is Not Transmitted Verify hmd_bus_vlRRsystemOut.hmd_index_systemFMI is Not Transmitted Verify hmd_bus_vlRRsystemOut.hmd_ctr_faultCounter is Not Transmitted Verify hmd_bus_vlRLsystemOut.hmd_index_systemSPN is Not Transmitted Verify hmd_bus_vlRLsystemOut.hmd_index_systemFMI is Not Transmitted Verify hmd_bus_vlRLsystemOut.hmd_ctr_faultCounter is Not Transmitted Verify hmd_bus_acSystemOut.hmd_index_systemSPN is Not Transmitted Verify hmd_bus_acSystemOut.hmd_index_systemFMI is Not Transmitted Verify hmd_bus_acSystemOut.hmd_ctr_faultCounter is Not Transmitted Verify hmd_bus_df1SystemOut.hmd_index_systemSPN is Not Transmitted Verify hmd_bus_df1SystemOut.hmd_index_systemFMI is Not Transmitted Verify hmd_bus_df1SystemOut.hmd_ctr_faultCounter is Not Transmitted Verify hmd_bus_df2SystemOut.hmd_index_systemSPN is Not Transmitted Verify hmd_bus_df2SystemOut.hmd_index_systemFMI is Not Transmitted Verify hmd_bus_df2SystemOut.hmd_ctr_faultCounter is Not Transmitted Verify hmd_bus_dpFsystemOut.hmd_index_systemSPN is Not Transmitted Verify hmd_bus_dpFsystemOut.hmd_index_systemFMI is Not Transmitted Verify hmd_bus_dpFsystemOut.hmd_ctr_faultCounter is Not Transmitted Verify hmd_bus_dpRsystemOut.hmd_index_systemSPN is Not Transmitted Verify hmd_bus_dpRsystemOut.hmd_index_systemFMI is Not Transmitted Verify hmd_bus_dpRsystemOut.hmd_ctr_faultCounter is Not Transmitted Verify hmd_bus_dpAsystemOut.hmd_index_systemSPN is Not Transmitted Verify hmd_bus_dpAsystemOut.hmd_index_systemFMI is Not Transmitted Verify hmd_bus_dpAsystemOut.hmd_ctr_faultCounter is Not Transmitted Verify hmd_bus_dpvSystemOut.hmd_index_systemSPN is Not Transmitted Verify hmd_bus_dpvSystemOut.hmd_index_systemFMI is Not Transmitted Verify hmd_bus_dpvSystemOut.hmd_ctr_faultCounter is Not Transmitted Verify hmd_bus_tas1SystemOut.hmd_index_systemSPN is Not Transmitted Verify hmd_bus_tas1SystemOut.hmd_index_systemFMI is Not Transmitted Verify hmd_bus_tas1SystemOut.hmd_ctr_faultCounter is Not Transmitted Verify hmd_bus_tas2SystemOut.hmd_index_systemSPN is Not Transmitted Verify hmd_bus_tas2SystemOut.hmd_index_systemFMI is Not Transmitted Verify hmd_bus_tas2SystemOut.hmd_ctr_faultCounter is Not Transmitted Verify hmd_bus_smSystemOut.hmd_index_systemSPN is Not Transmitted Verify hmd_bus_smSystemOut.hmd_index_systemFMI is Not Transmitted Verify hmd_bus_smSystemOut.hmd_ctr_faultCounter is Not Transmitted Verify hmd_bus_pdu1SystemOut.hmd_index_systemSPN is Not Transmitted Verify hmd_bus_pdu1SystemOut.hmd_index_systemFMI is Not Transmitted Verify hmd_bus_pdu1SystemOut.hmd_ctr_faultCounter is Not Transmitted Verify hmd_bus_pdu2SystemOut.hmd_index_systemSPN is Transmitted Verify hmd_bus_pdu2SystemOut.hmd_index_systemFMI is Transmitted Verify hmd_bus_pdu2SystemOut.hmd_ctr_faultCounter is Transmitted Verify hmd_bus_intcSystemOut.hmd_index_systemSPN is Not Transmitted Verify hmd_bus_intcSystemOut.hmd_index_systemFMI is Not Transmitted Verify hmd_bus_intcSystemOut.hmd_ctr_faultCounter is Not Transmitted |  | NORMAL | Nom/Max | Test Case | SSDD-L-23927 |  |  | LLR-MC-49025 | At t The hmd_flt_pdu2SystemMFL signal from the subsystem is set to 0. Verify that SPN, FMI and OC information are not transmitted. At t+1 The hmd_flt_pdu2SystemMFL signal of the subsystems has changed its state from 0 to 1, the MFL Builder transmits the SPN, FMI and OC information received in the hmd_index_pdu2SystemSPN, hmd_index_pdu2SystemFMI and hmd_ctr_pdu2FaultCounter signals respectively.
TXB-HLC-TC_14912 | 4.1.2.48.0-178 |  | At: t Set hmd_bus_dgps1SystemOut.hmd_index_systemSPN to 521523 Set hmd_bus_dgps1SystemOut.hmd_index_systemFMI to 31 Set hmd_bus_dgps1SystemOut.hmd_flt_systemMFL to 0 Set hmd_bus_dgps1SystemOut.hmd_ctr_faultCounter to 0 Set hmd_bus_dgps2SystemOut.hmd_index_systemSPN to 521543 Set hmd_bus_dgps2SystemOut.hmd_index_systemFMI to 31 Set hmd_bus_dgps2SystemOut.hmd_flt_systemMFL to 0 Set hmd_bus_dgps2SystemOut.hmd_ctr_faultCounter to 0 Set hmd_bus_vlFLsystemOut.hmd_index_systemSPN to 521487 Set hmd_bus_vlFLsystemOut.hmd_index_systemFMI to 31 Set hmd_bus_vlFLsystemOut.hmd_flt_systemMFL to 0 Set hmd_bus_vlFLsystemOut.hmd_ctr_faultCounter to 0 Set hmd_bus_vlFRsystemOut.hmd_index_systemSPN to 521477 Set hmd_bus_vlFRsystemOut.hmd_index_systemFMI to 31 Set hmd_bus_vlFRsystemOut.hmd_flt_systemMFL to 0 Set hmd_bus_vlFRsystemOut.hmd_ctr_faultCounter to 0 Set hmd_bus_vlRRsystemOut.hmd_index_systemSPN to 521497 Set hmd_bus_vlRRsystemOut.hmd_index_systemFMI to 31 Set hmd_bus_vlRRsystemOut.hmd_flt_systemMFL to 0 Set hmd_bus_vlRRsystemOut.hmd_ctr_faultCounter to 0 Set hmd_bus_vlRLsystemOut.hmd_index_systemSPN to 521507 Set hmd_bus_vlRLsystemOut.hmd_index_systemFMI to 31 Set hmd_bus_vlRLsystemOut.hmd_flt_systemMFL to 0 Set hmd_bus_vlRLsystemOut.hmd_ctr_faultCounter to 0 Set hmd_bus_acSystemOut.hmd_index_systemSPN to 521656 Set hmd_bus_acSystemOut.hmd_index_systemFMI to 31 Set hmd_bus_acSystemOut.hmd_flt_systemMFL to 0 Set hmd_bus_acSystemOut.hmd_ctr_faultCounter to 0 Set hmd_bus_df1SystemOut.hmd_index_systemSPN to 521570 Set hmd_bus_df1SystemOut.hmd_index_systemFMI to 31 Set hmd_bus_df1SystemOut.hmd_flt_systemMFL to 0 Set hmd_bus_df1SystemOut.hmd_ctr_faultCounter to 0 Set hmd_bus_df2SystemOut.hmd_index_systemSPN to 521580 Set hmd_bus_df2SystemOut.hmd_index_systemFMI to 31 Set hmd_bus_df2SystemOut.hmd_flt_systemMFL to 0 Set hmd_bus_df2SystemOut.hmd_ctr_faultCounter to 0 Set hmd_bus_dpFsystemOut.hmd_index_systemSPN to 521590 Set hmd_bus_dpFsystemOut.hmd_index_systemFMI to 31 Set hmd_bus_dpFsystemOut.hmd_flt_systemMFL to 0 Set hmd_bus_dpFsystemOut.hmd_ctr_faultCounter to 0 Set hmd_bus_dpRsystemOut.hmd_index_systemSPN to 521600 Set hmd_bus_dpRsystemOut.hmd_index_systemFMI to 31 Set hmd_bus_dpRsystemOut.hmd_flt_systemMFL to 0 Set hmd_bus_dpRsystemOut.hmd_ctr_faultCounter to 0 Set hmd_bus_dpAsystemOut.hmd_index_systemSPN to 521610 Set hmd_bus_dpAsystemOut.hmd_index_systemFMI to 31 Set hmd_bus_dpAsystemOut.hmd_flt_systemMFL to 0 Set hmd_bus_dpAsystemOut.hmd_ctr_faultCounter to 0 Set hmd_bus_dpvSystemOut.hmd_index_systemSPN to 521562 Set hmd_bus_dpvSystemOut.hmd_index_systemFMI to 31 Set hmd_bus_dpvSystemOut.hmd_flt_systemMFL to 0 Set hmd_bus_dpvSystemOut.hmd_ctr_faultCounter to 0 Set hmd_bus_tas1SystemOut.hmd_index_systemSPN to 521770 Set hmd_bus_tas1SystemOut.hmd_index_systemFMI to 31 Set hmd_bus_tas1SystemOut.hmd_flt_systemMFL to 0 Set hmd_bus_tas1SystemOut.hmd_ctr_faultCounter to 0 Set hmd_bus_tas2SystemOut.hmd_index_systemSPN to 521771 Set hmd_bus_tas2SystemOut.hmd_index_systemFMI to 31 Set hmd_bus_tas2SystemOut.hmd_flt_systemMFL to 0 Set hmd_bus_tas2SystemOut.hmd_ctr_faultCounter to 0 Set hmd_bus_smSystemOut.hmd_index_systemSPN to 521720 Set hmd_bus_smSystemOut.hmd_index_systemFMI to 31 Set hmd_bus_smSystemOut.hmd_flt_systemMFL to 0 Set hmd_bus_smSystemOut.hmd_ctr_faultCounter to 0 Set hmd_bus_pdu1SystemOut.hmd_index_systemSPN to 521787 Set hmd_bus_pdu1SystemOut.hmd_index_systemFMI to 31 Set hmd_bus_pdu1SystemOut.hmd_flt_systemMFL to 0 Set hmd_bus_pdu1SystemOut.hmd_ctr_faultCounter to 0 Set hmd_bus_pdu2SystemOut.hmd_index_systemSPN to 521793 Set hmd_bus_pdu2SystemOut.hmd_index_systemFMI to 31 Set hmd_bus_pdu2SystemOut.hmd_flt_systemMFL to 0 Set hmd_bus_pdu2SystemOut.hmd_ctr_faultCounter to 1 Set hmd_bus_intcSystemOut.hmd_index_systemSPN to 521691 Set hmd_bus_intcSystemOut.hmd_index_systemFMI to 31 Set hmd_bus_intcSystemOut.hmd_flt_systemMFL to 0 Set hmd_bus_intcSystemOut.hmd_ctr_faultCounter to 0 Verify hmd_bus_dgps1SystemOut.hmd_index_systemSPN is Not Transmitted Verify hmd_bus_dgps1SystemOut.hmd_index_systemFMI is Not Transmitted Verify hmd_bus_dgps1SystemOut.hmd_ctr_faultCounter is Not Transmitted Verify hmd_bus_dgps2SystemOut.hmd_index_systemSPN is Not Transmitted Verify hmd_bus_dgps2SystemOut.hmd_index_systemFMI is Not Transmitted Verify hmd_bus_dgps2SystemOut.hmd_ctr_faultCounter is Not Transmitted Verify hmd_bus_vlFLsystemOut.hmd_index_systemSPN is Not Transmitted Verify hmd_bus_vlFLsystemOut.hmd_index_systemFMI is Not Transmitted Verify hmd_bus_vlFLsystemOut.hmd_ctr_faultCounter is Not Transmitted Verify hmd_bus_vlFRsystemOut.hmd_index_systemSPN is Not Transmitted Verify hmd_bus_vlFRsystemOut.hmd_index_systemFMI is Not Transmitted Verify hmd_bus_vlFRsystemOut.hmd_ctr_faultCounter is Not Transmitted Verify hmd_bus_vlRRsystemOut.hmd_index_systemSPN is Not Transmitted Verify hmd_bus_vlRRsystemOut.hmd_index_systemFMI is Not Transmitted Verify hmd_bus_vlRRsystemOut.hmd_ctr_faultCounter is Not Transmitted Verify hmd_bus_vlRLsystemOut.hmd_index_systemSPN is Not Transmitted Verify hmd_bus_vlRLsystemOut.hmd_index_systemFMI is Not Transmitted Verify hmd_bus_vlRLsystemOut.hmd_ctr_faultCounter is Not Transmitted Verify hmd_bus_acSystemOut.hmd_index_systemSPN is Not Transmitted Verify hmd_bus_acSystemOut.hmd_index_systemFMI is Not Transmitted Verify hmd_bus_acSystemOut.hmd_ctr_faultCounter is Not Transmitted Verify hmd_bus_df1SystemOut.hmd_index_systemSPN is Not Transmitted Verify hmd_bus_df1SystemOut.hmd_index_systemFMI is Not Transmitted Verify hmd_bus_df1SystemOut.hmd_ctr_faultCounter is Not Transmitted Verify hmd_bus_df2SystemOut.hmd_index_systemSPN is Not Transmitted Verify hmd_bus_df2SystemOut.hmd_index_systemFMI is Not Transmitted Verify hmd_bus_df2SystemOut.hmd_ctr_faultCounter is Not Transmitted Verify hmd_bus_dpFsystemOut.hmd_index_systemSPN is Not Transmitted Verify hmd_bus_dpFsystemOut.hmd_index_systemFMI is Not Transmitted Verify hmd_bus_dpFsystemOut.hmd_ctr_faultCounter is Not Transmitted Verify hmd_bus_dpRsystemOut.hmd_index_systemSPN is Not Transmitted Verify hmd_bus_dpRsystemOut.hmd_index_systemFMI is Not Transmitted Verify hmd_bus_dpRsystemOut.hmd_ctr_faultCounter is Not Transmitted Verify hmd_bus_dpAsystemOut.hmd_index_systemSPN is Not Transmitted Verify hmd_bus_dpAsystemOut.hmd_index_systemFMI is Not Transmitted Verify hmd_bus_dpAsystemOut.hmd_ctr_faultCounter is Not Transmitted Verify hmd_bus_dpvSystemOut.hmd_index_systemSPN is Not Transmitted Verify hmd_bus_dpvSystemOut.hmd_index_systemFMI is Not Transmitted Verify hmd_bus_dpvSystemOut.hmd_ctr_faultCounter is Not Transmitted Verify hmd_bus_tas1SystemOut.hmd_index_systemSPN is Not Transmitted Verify hmd_bus_tas1SystemOut.hmd_index_systemFMI is Not Transmitted Verify hmd_bus_tas1SystemOut.hmd_ctr_faultCounter is Not Transmitted Verify hmd_bus_tas2SystemOut.hmd_index_systemSPN is Not Transmitted Verify hmd_bus_tas2SystemOut.hmd_index_systemFMI is Not Transmitted Verify hmd_bus_tas2SystemOut.hmd_ctr_faultCounter is Not Transmitted Verify hmd_bus_smSystemOut.hmd_index_systemSPN is Not Transmitted Verify hmd_bus_smSystemOut.hmd_index_systemFMI is Not Transmitted Verify hmd_bus_smSystemOut.hmd_ctr_faultCounter is Not Transmitted Verify hmd_bus_pdu1SystemOut.hmd_index_systemSPN is Not Transmitted Verify hmd_bus_pdu1SystemOut.hmd_index_systemFMI is Not Transmitted Verify hmd_bus_pdu1SystemOut.hmd_ctr_faultCounter is Not Transmitted Verify hmd_bus_pdu2SystemOut.hmd_index_systemSPN is Not Transmitted Verify hmd_bus_pdu2SystemOut.hmd_index_systemFMI is Not Transmitted Verify hmd_bus_pdu2SystemOut.hmd_ctr_faultCounter is Not Transmitted Verify hmd_bus_intcSystemOut.hmd_index_systemSPN is Not Transmitted Verify hmd_bus_intcSystemOut.hmd_index_systemFMI is Not Transmitted Verify hmd_bus_intcSystemOut.hmd_ctr_faultCounter is Not Transmitted At: t+1 Set hmd_bus_dgps1SystemOut.hmd_index_systemSPN to 521523 Set hmd_bus_dgps1SystemOut.hmd_index_systemFMI to 31 Set hmd_bus_dgps1SystemOut.hmd_flt_systemMFL to 0 Set hmd_bus_dgps1SystemOut.hmd_ctr_faultCounter to 0 Set hmd_bus_dgps2SystemOut.hmd_index_systemSPN to 521543 Set hmd_bus_dgps2SystemOut.hmd_index_systemFMI to 31 Set hmd_bus_dgps2SystemOut.hmd_flt_systemMFL to 0 Set hmd_bus_dgps2SystemOut.hmd_ctr_faultCounter to 0 Set hmd_bus_vlFLsystemOut.hmd_index_systemSPN to 521487 Set hmd_bus_vlFLsystemOut.hmd_index_systemFMI to 31 Set hmd_bus_vlFLsystemOut.hmd_flt_systemMFL to 0 Set hmd_bus_vlFLsystemOut.hmd_ctr_faultCounter to 0 Set hmd_bus_vlFRsystemOut.hmd_index_systemSPN to 521477 Set hmd_bus_vlFRsystemOut.hmd_index_systemFMI to 31 Set hmd_bus_vlFRsystemOut.hmd_flt_systemMFL to 0 Set hmd_bus_vlFRsystemOut.hmd_ctr_faultCounter to 0 Set hmd_bus_vlRRsystemOut.hmd_index_systemSPN to 521497 Set hmd_bus_vlRRsystemOut.hmd_index_systemFMI to 31 Set hmd_bus_vlRRsystemOut.hmd_flt_systemMFL to 0 Set hmd_bus_vlRRsystemOut.hmd_ctr_faultCounter to 0 Set hmd_bus_vlRLsystemOut.hmd_index_systemSPN to 521507 Set hmd_bus_vlRLsystemOut.hmd_index_systemFMI to 31 Set hmd_bus_vlRLsystemOut.hmd_flt_systemMFL to 0 Set hmd_bus_vlRLsystemOut.hmd_ctr_faultCounter to 0 Set hmd_bus_acSystemOut.hmd_index_systemSPN to 521656 Set hmd_bus_acSystemOut.hmd_index_systemFMI to 31 Set hmd_bus_acSystemOut.hmd_flt_systemMFL to 0 Set hmd_bus_acSystemOut.hmd_ctr_faultCounter to 0 Set hmd_bus_df1SystemOut.hmd_index_systemSPN to 521570 Set hmd_bus_df1SystemOut.hmd_index_systemFMI to 31 Set hmd_bus_df1SystemOut.hmd_flt_systemMFL to 0 Set hmd_bus_df1SystemOut.hmd_ctr_faultCounter to 0 Set hmd_bus_df2SystemOut.hmd_index_systemSPN to 521580 Set hmd_bus_df2SystemOut.hmd_index_systemFMI to 31 Set hmd_bus_df2SystemOut.hmd_flt_systemMFL to 0 Set hmd_bus_df2SystemOut.hmd_ctr_faultCounter to 0 Set hmd_bus_dpFsystemOut.hmd_index_systemSPN to 521590 Set hmd_bus_dpFsystemOut.hmd_index_systemFMI to 31 Set hmd_bus_dpFsystemOut.hmd_flt_systemMFL to 0 Set hmd_bus_dpFsystemOut.hmd_ctr_faultCounter to 0 Set hmd_bus_dpRsystemOut.hmd_index_systemSPN to 521600 Set hmd_bus_dpRsystemOut.hmd_index_systemFMI to 31 Set hmd_bus_dpRsystemOut.hmd_flt_systemMFL to 0 Set hmd_bus_dpRsystemOut.hmd_ctr_faultCounter to 0 Set hmd_bus_dpAsystemOut.hmd_index_systemSPN to 521610 Set hmd_bus_dpAsystemOut.hmd_index_systemFMI to 31 Set hmd_bus_dpAsystemOut.hmd_flt_systemMFL to 0 Set hmd_bus_dpAsystemOut.hmd_ctr_faultCounter to 0 Set hmd_bus_dpvSystemOut.hmd_index_systemSPN to 521562 Set hmd_bus_dpvSystemOut.hmd_index_systemFMI to 31 Set hmd_bus_dpvSystemOut.hmd_flt_systemMFL to 0 Set hmd_bus_dpvSystemOut.hmd_ctr_faultCounter to 0 Set hmd_bus_tas1SystemOut.hmd_index_systemSPN to 521770 Set hmd_bus_tas1SystemOut.hmd_index_systemFMI to 31 Set hmd_bus_tas1SystemOut.hmd_flt_systemMFL to 0 Set hmd_bus_tas1SystemOut.hmd_ctr_faultCounter to 0 Set hmd_bus_tas2SystemOut.hmd_index_systemSPN to 521771 Set hmd_bus_tas2SystemOut.hmd_index_systemFMI to 31 Set hmd_bus_tas2SystemOut.hmd_flt_systemMFL to 0 Set hmd_bus_tas2SystemOut.hmd_ctr_faultCounter to 0 Set hmd_bus_smSystemOut.hmd_index_systemSPN to 521720 Set hmd_bus_smSystemOut.hmd_index_systemFMI to 31 Set hmd_bus_smSystemOut.hmd_flt_systemMFL to 0 Set hmd_bus_smSystemOut.hmd_ctr_faultCounter to 0 Set hmd_bus_pdu1SystemOut.hmd_index_systemSPN to 521787 Set hmd_bus_pdu1SystemOut.hmd_index_systemFMI to 31 Set hmd_bus_pdu1SystemOut.hmd_flt_systemMFL to 0 Set hmd_bus_pdu1SystemOut.hmd_ctr_faultCounter to 0 Set hmd_bus_pdu2SystemOut.hmd_index_systemSPN to 521793 Set hmd_bus_pdu2SystemOut.hmd_index_systemFMI to 31 Set hmd_bus_pdu2SystemOut.hmd_flt_systemMFL to 0 Set hmd_bus_pdu2SystemOut.hmd_ctr_faultCounter to 1 Set hmd_bus_intcSystemOut.hmd_index_systemSPN to 521691 Set hmd_bus_intcSystemOut.hmd_index_systemFMI to 31 Set hmd_bus_intcSystemOut.hmd_flt_systemMFL to 0 Set hmd_bus_intcSystemOut.hmd_ctr_faultCounter to 0 Verify hmd_bus_dgps1SystemOut.hmd_index_systemSPN is Not Transmitted Verify hmd_bus_dgps1SystemOut.hmd_index_systemFMI is Not Transmitted Verify hmd_bus_dgps1SystemOut.hmd_ctr_faultCounter is Not Transmitted Verify hmd_bus_dgps2SystemOut.hmd_index_systemSPN is Not Transmitted Verify hmd_bus_dgps2SystemOut.hmd_index_systemFMI is Not Transmitted Verify hmd_bus_dgps2SystemOut.hmd_ctr_faultCounter is Not Transmitted Verify hmd_bus_vlFLsystemOut.hmd_index_systemSPN is Not Transmitted Verify hmd_bus_vlFLsystemOut.hmd_index_systemFMI is Not Transmitted Verify hmd_bus_vlFLsystemOut.hmd_ctr_faultCounter is Not Transmitted Verify hmd_bus_vlFRsystemOut.hmd_index_systemSPN is Not Transmitted Verify hmd_bus_vlFRsystemOut.hmd_index_systemFMI is Not Transmitted Verify hmd_bus_vlFRsystemOut.hmd_ctr_faultCounter is Not Transmitted Verify hmd_bus_vlRRsystemOut.hmd_index_systemSPN is Not Transmitted Verify hmd_bus_vlRRsystemOut.hmd_index_systemFMI is Not Transmitted Verify hmd_bus_vlRRsystemOut.hmd_ctr_faultCounter is Not Transmitted Verify hmd_bus_vlRLsystemOut.hmd_index_systemSPN is Not Transmitted Verify hmd_bus_vlRLsystemOut.hmd_index_systemFMI is Not Transmitted Verify hmd_bus_vlRLsystemOut.hmd_ctr_faultCounter is Not Transmitted Verify hmd_bus_acSystemOut.hmd_index_systemSPN is Not Transmitted Verify hmd_bus_acSystemOut.hmd_index_systemFMI is Not Transmitted Verify hmd_bus_acSystemOut.hmd_ctr_faultCounter is Not Transmitted Verify hmd_bus_df1SystemOut.hmd_index_systemSPN is Not Transmitted Verify hmd_bus_df1SystemOut.hmd_index_systemFMI is Not Transmitted Verify hmd_bus_df1SystemOut.hmd_ctr_faultCounter is Not Transmitted Verify hmd_bus_df2SystemOut.hmd_index_systemSPN is Not Transmitted Verify hmd_bus_df2SystemOut.hmd_index_systemFMI is Not Transmitted Verify hmd_bus_df2SystemOut.hmd_ctr_faultCounter is Not Transmitted Verify hmd_bus_dpFsystemOut.hmd_index_systemSPN is Not Transmitted Verify hmd_bus_dpFsystemOut.hmd_index_systemFMI is Not Transmitted Verify hmd_bus_dpFsystemOut.hmd_ctr_faultCounter is Not Transmitted Verify hmd_bus_dpRsystemOut.hmd_index_systemSPN is Not Transmitted Verify hmd_bus_dpRsystemOut.hmd_index_systemFMI is Not Transmitted Verify hmd_bus_dpRsystemOut.hmd_ctr_faultCounter is Not Transmitted Verify hmd_bus_dpAsystemOut.hmd_index_systemSPN is Not Transmitted Verify hmd_bus_dpAsystemOut.hmd_index_systemFMI is Not Transmitted Verify hmd_bus_dpAsystemOut.hmd_ctr_faultCounter is Not Transmitted Verify hmd_bus_dpvSystemOut.hmd_index_systemSPN is Not Transmitted Verify hmd_bus_dpvSystemOut.hmd_index_systemFMI is Not Transmitted Verify hmd_bus_dpvSystemOut.hmd_ctr_faultCounter is Not Transmitted Verify hmd_bus_tas1SystemOut.hmd_index_systemSPN is Not Transmitted Verify hmd_bus_tas1SystemOut.hmd_index_systemFMI is Not Transmitted Verify hmd_bus_tas1SystemOut.hmd_ctr_faultCounter is Not Transmitted Verify hmd_bus_tas2SystemOut.hmd_index_systemSPN is Not Transmitted Verify hmd_bus_tas2SystemOut.hmd_index_systemFMI is Not Transmitted Verify hmd_bus_tas2SystemOut.hmd_ctr_faultCounter is Not Transmitted Verify hmd_bus_smSystemOut.hmd_index_systemSPN is Not Transmitted Verify hmd_bus_smSystemOut.hmd_index_systemFMI is Not Transmitted Verify hmd_bus_smSystemOut.hmd_ctr_faultCounter is Not Transmitted Verify hmd_bus_pdu1SystemOut.hmd_index_systemSPN is Not Transmitted Verify hmd_bus_pdu1SystemOut.hmd_index_systemFMI is Not Transmitted Verify hmd_bus_pdu1SystemOut.hmd_ctr_faultCounter is Not Transmitted Verify hmd_bus_pdu2SystemOut.hmd_index_systemSPN is Not Transmitted Verify hmd_bus_pdu2SystemOut.hmd_index_systemFMI is Not Transmitted Verify hmd_bus_pdu2SystemOut.hmd_ctr_faultCounter is Not Transmitted Verify hmd_bus_intcSystemOut.hmd_index_systemSPN is Not Transmitted Verify hmd_bus_intcSystemOut.hmd_index_systemFMI is Not Transmitted Verify hmd_bus_intcSystemOut.hmd_ctr_faultCounter is Not Transmitted |  | NORMAL | Nom/Nom | Test Case | SSDD-L-23927 |  |  | LLR-MC-49025 | At t The hmd_flt_pdu2SystemMFL signal from the subsystem is set to 0. Verify that SPN, FMI and OC information are not transmitted. At t+1 The hmd_flt_pdu2SystemMFL signal of the subsystems has not changed its state from 0 to 1, the MFL Builder does not transmit the SPN, FMI and OC information received in the hmd_index_pdu2SystemSPN, hmd_index_pdu2SystemFMI and hmd_ctr_pdu2FaultCounter signals respectively.
TXB-HLC-TC_14913 | 4.1.2.48.0-179 |  | At: t Set hmd_bus_dgps1SystemOut.hmd_index_systemSPN to 521472 Set hmd_bus_dgps1SystemOut.hmd_index_systemFMI to 0 Set hmd_bus_dgps1SystemOut.hmd_flt_systemMFL to 0 Set hmd_bus_dgps1SystemOut.hmd_ctr_faultCounter to 0 Set hmd_bus_dgps2SystemOut.hmd_index_systemSPN to 521472 Set hmd_bus_dgps2SystemOut.hmd_index_systemFMI to 0 Set hmd_bus_dgps2SystemOut.hmd_flt_systemMFL to 0 Set hmd_bus_dgps2SystemOut.hmd_ctr_faultCounter to 0 Set hmd_bus_vlFLsystemOut.hmd_index_systemSPN to 521472 Set hmd_bus_vlFLsystemOut.hmd_index_systemFMI to 0 Set hmd_bus_vlFLsystemOut.hmd_flt_systemMFL to 0 Set hmd_bus_vlFLsystemOut.hmd_ctr_faultCounter to 0 Set hmd_bus_vlFRsystemOut.hmd_index_systemSPN to 521472 Set hmd_bus_vlFRsystemOut.hmd_index_systemFMI to 0 Set hmd_bus_vlFRsystemOut.hmd_flt_systemMFL to 0 Set hmd_bus_vlFRsystemOut.hmd_ctr_faultCounter to 0 Set hmd_bus_vlRRsystemOut.hmd_index_systemSPN to 521472 Set hmd_bus_vlRRsystemOut.hmd_index_systemFMI to 0 Set hmd_bus_vlRRsystemOut.hmd_flt_systemMFL to 0 Set hmd_bus_vlRRsystemOut.hmd_ctr_faultCounter to 0 Set hmd_bus_vlRLsystemOut.hmd_index_systemSPN to 521472 Set hmd_bus_vlRLsystemOut.hmd_index_systemFMI to 0 Set hmd_bus_vlRLsystemOut.hmd_flt_systemMFL to 0 Set hmd_bus_vlRLsystemOut.hmd_ctr_faultCounter to 0 Set hmd_bus_acSystemOut.hmd_index_systemSPN to 521472 Set hmd_bus_acSystemOut.hmd_index_systemFMI to 0 Set hmd_bus_acSystemOut.hmd_flt_systemMFL to 0 Set hmd_bus_acSystemOut.hmd_ctr_faultCounter to 0 Set hmd_bus_df1SystemOut.hmd_index_systemSPN to 521472 Set hmd_bus_df1SystemOut.hmd_index_systemFMI to 0 Set hmd_bus_df1SystemOut.hmd_flt_systemMFL to 0 Set hmd_bus_df1SystemOut.hmd_ctr_faultCounter to 0 Set hmd_bus_df2SystemOut.hmd_index_systemSPN to 521472 Set hmd_bus_df2SystemOut.hmd_index_systemFMI to 0 Set hmd_bus_df2SystemOut.hmd_flt_systemMFL to 0 Set hmd_bus_df2SystemOut.hmd_ctr_faultCounter to 0 Set hmd_bus_dpFsystemOut.hmd_index_systemSPN to 521472 Set hmd_bus_dpFsystemOut.hmd_index_systemFMI to 0 Set hmd_bus_dpFsystemOut.hmd_flt_systemMFL to 0 Set hmd_bus_dpFsystemOut.hmd_ctr_faultCounter to 0 Set hmd_bus_dpRsystemOut.hmd_index_systemSPN to 521472 Set hmd_bus_dpRsystemOut.hmd_index_systemFMI to 0 Set hmd_bus_dpRsystemOut.hmd_flt_systemMFL to 0 Set hmd_bus_dpRsystemOut.hmd_ctr_faultCounter to 0 Set hmd_bus_dpAsystemOut.hmd_index_systemSPN to 521472 Set hmd_bus_dpAsystemOut.hmd_index_systemFMI to 0 Set hmd_bus_dpAsystemOut.hmd_flt_systemMFL to 0 Set hmd_bus_dpAsystemOut.hmd_ctr_faultCounter to 0 Set hmd_bus_dpvSystemOut.hmd_index_systemSPN to 521472 Set hmd_bus_dpvSystemOut.hmd_index_systemFMI to 0 Set hmd_bus_dpvSystemOut.hmd_flt_systemMFL to 0 Set hmd_bus_dpvSystemOut.hmd_ctr_faultCounter to 0 Set hmd_bus_tas1SystemOut.hmd_index_systemSPN to 521472 Set hmd_bus_tas1SystemOut.hmd_index_systemFMI to 0 Set hmd_bus_tas1SystemOut.hmd_flt_systemMFL to 0 Set hmd_bus_tas1SystemOut.hmd_ctr_faultCounter to 0 Set hmd_bus_tas2SystemOut.hmd_index_systemSPN to 521472 Set hmd_bus_tas2SystemOut.hmd_index_systemFMI to 0 Set hmd_bus_tas2SystemOut.hmd_flt_systemMFL to 0 Set hmd_bus_tas2SystemOut.hmd_ctr_faultCounter to 0 Set hmd_bus_smSystemOut.hmd_index_systemSPN to 521472 Set hmd_bus_smSystemOut.hmd_index_systemFMI to 0 Set hmd_bus_smSystemOut.hmd_flt_systemMFL to 0 Set hmd_bus_smSystemOut.hmd_ctr_faultCounter to 0 Set hmd_bus_pdu1SystemOut.hmd_index_systemSPN to 521472 Set hmd_bus_pdu1SystemOut.hmd_index_systemFMI to 0 Set hmd_bus_pdu1SystemOut.hmd_flt_systemMFL to 0 Set hmd_bus_pdu1SystemOut.hmd_ctr_faultCounter to 0 Set hmd_bus_pdu2SystemOut.hmd_index_systemSPN to 521472 Set hmd_bus_pdu2SystemOut.hmd_index_systemFMI to 0 Set hmd_bus_pdu2SystemOut.hmd_flt_systemMFL to 0 Set hmd_bus_pdu2SystemOut.hmd_ctr_faultCounter to 0 Set hmd_bus_intcSystemOut.hmd_index_systemSPN to 521472 Set hmd_bus_intcSystemOut.hmd_index_systemFMI to 0 Set hmd_bus_intcSystemOut.hmd_flt_systemMFL to 0 Set hmd_bus_intcSystemOut.hmd_ctr_faultCounter to 0 Verify hmd_bus_dgps1SystemOut.hmd_index_systemSPN is Not Transmitted Verify hmd_bus_dgps1SystemOut.hmd_index_systemFMI is Not Transmitted Verify hmd_bus_dgps1SystemOut.hmd_ctr_faultCounter is Not Transmitted Verify hmd_bus_dgps2SystemOut.hmd_index_systemSPN is Not Transmitted Verify hmd_bus_dgps2SystemOut.hmd_index_systemFMI is Not Transmitted Verify hmd_bus_dgps2SystemOut.hmd_ctr_faultCounter is Not Transmitted Verify hmd_bus_vlFLsystemOut.hmd_index_systemSPN is Not Transmitted Verify hmd_bus_vlFLsystemOut.hmd_index_systemFMI is Not Transmitted Verify hmd_bus_vlFLsystemOut.hmd_ctr_faultCounter is Not Transmitted Verify hmd_bus_vlFRsystemOut.hmd_index_systemSPN is Not Transmitted Verify hmd_bus_vlFRsystemOut.hmd_index_systemFMI is Not Transmitted Verify hmd_bus_vlFRsystemOut.hmd_ctr_faultCounter is Not Transmitted Verify hmd_bus_vlRRsystemOut.hmd_index_systemSPN is Not Transmitted Verify hmd_bus_vlRRsystemOut.hmd_index_systemFMI is Not Transmitted Verify hmd_bus_vlRRsystemOut.hmd_ctr_faultCounter is Not Transmitted Verify hmd_bus_vlRLsystemOut.hmd_index_systemSPN is Not Transmitted Verify hmd_bus_vlRLsystemOut.hmd_index_systemFMI is Not Transmitted Verify hmd_bus_vlRLsystemOut.hmd_ctr_faultCounter is Not Transmitted Verify hmd_bus_acSystemOut.hmd_index_systemSPN is Not Transmitted Verify hmd_bus_acSystemOut.hmd_index_systemFMI is Not Transmitted Verify hmd_bus_acSystemOut.hmd_ctr_faultCounter is Not Transmitted Verify hmd_bus_df1SystemOut.hmd_index_systemSPN is Not Transmitted Verify hmd_bus_df1SystemOut.hmd_index_systemFMI is Not Transmitted Verify hmd_bus_df1SystemOut.hmd_ctr_faultCounter is Not Transmitted Verify hmd_bus_df2SystemOut.hmd_index_systemSPN is Not Transmitted Verify hmd_bus_df2SystemOut.hmd_index_systemFMI is Not Transmitted Verify hmd_bus_df2SystemOut.hmd_ctr_faultCounter is Not Transmitted Verify hmd_bus_dpFsystemOut.hmd_index_systemSPN is Not Transmitted Verify hmd_bus_dpFsystemOut.hmd_index_systemFMI is Not Transmitted Verify hmd_bus_dpFsystemOut.hmd_ctr_faultCounter is Not Transmitted Verify hmd_bus_dpRsystemOut.hmd_index_systemSPN is Not Transmitted Verify hmd_bus_dpRsystemOut.hmd_index_systemFMI is Not Transmitted Verify hmd_bus_dpRsystemOut.hmd_ctr_faultCounter is Not Transmitted Verify hmd_bus_dpAsystemOut.hmd_index_systemSPN is Not Transmitted Verify hmd_bus_dpAsystemOut.hmd_index_systemFMI is Not Transmitted Verify hmd_bus_dpAsystemOut.hmd_ctr_faultCounter is Not Transmitted Verify hmd_bus_dpvSystemOut.hmd_index_systemSPN is Not Transmitted Verify hmd_bus_dpvSystemOut.hmd_index_systemFMI is Not Transmitted Verify hmd_bus_dpvSystemOut.hmd_ctr_faultCounter is Not Transmitted Verify hmd_bus_tas1SystemOut.hmd_index_systemSPN is Not Transmitted Verify hmd_bus_tas1SystemOut.hmd_index_systemFMI is Not Transmitted Verify hmd_bus_tas1SystemOut.hmd_ctr_faultCounter is Not Transmitted Verify hmd_bus_tas2SystemOut.hmd_index_systemSPN is Not Transmitted Verify hmd_bus_tas2SystemOut.hmd_index_systemFMI is Not Transmitted Verify hmd_bus_tas2SystemOut.hmd_ctr_faultCounter is Not Transmitted Verify hmd_bus_smSystemOut.hmd_index_systemSPN is Not Transmitted Verify hmd_bus_smSystemOut.hmd_index_systemFMI is Not Transmitted Verify hmd_bus_smSystemOut.hmd_ctr_faultCounter is Not Transmitted Verify hmd_bus_pdu1SystemOut.hmd_index_systemSPN is Not Transmitted Verify hmd_bus_pdu1SystemOut.hmd_index_systemFMI is Not Transmitted Verify hmd_bus_pdu1SystemOut.hmd_ctr_faultCounter is Not Transmitted Verify hmd_bus_pdu2SystemOut.hmd_index_systemSPN is Not Transmitted Verify hmd_bus_pdu2SystemOut.hmd_index_systemFMI is Not Transmitted Verify hmd_bus_pdu2SystemOut.hmd_ctr_faultCounter is Not Transmitted Verify hmd_bus_intcSystemOut.hmd_index_systemSPN is Not Transmitted Verify hmd_bus_intcSystemOut.hmd_index_systemFMI is Not Transmitted Verify hmd_bus_intcSystemOut.hmd_ctr_faultCounter is Not Transmitted At: t+1 Set hmd_bus_dgps1SystemOut.hmd_index_systemSPN to 521472 Set hmd_bus_dgps1SystemOut.hmd_index_systemFMI to 0 Set hmd_bus_dgps1SystemOut.hmd_flt_systemMFL to 0 Set hmd_bus_dgps1SystemOut.hmd_ctr_faultCounter to 0 Set hmd_bus_dgps2SystemOut.hmd_index_systemSPN to 521472 Set hmd_bus_dgps2SystemOut.hmd_index_systemFMI to 0 Set hmd_bus_dgps2SystemOut.hmd_flt_systemMFL to 0 Set hmd_bus_dgps2SystemOut.hmd_ctr_faultCounter to 0 Set hmd_bus_vlFLsystemOut.hmd_index_systemSPN to 521472 Set hmd_bus_vlFLsystemOut.hmd_index_systemFMI to 0 Set hmd_bus_vlFLsystemOut.hmd_flt_systemMFL to 0 Set hmd_bus_vlFLsystemOut.hmd_ctr_faultCounter to 0 Set hmd_bus_vlFRsystemOut.hmd_index_systemSPN to 521472 Set hmd_bus_vlFRsystemOut.hmd_index_systemFMI to 0 Set hmd_bus_vlFRsystemOut.hmd_flt_systemMFL to 0 Set hmd_bus_vlFRsystemOut.hmd_ctr_faultCounter to 0 Set hmd_bus_vlRRsystemOut.hmd_index_systemSPN to 521472 Set hmd_bus_vlRRsystemOut.hmd_index_systemFMI to 0 Set hmd_bus_vlRRsystemOut.hmd_flt_systemMFL to 0 Set hmd_bus_vlRRsystemOut.hmd_ctr_faultCounter to 0 Set hmd_bus_vlRLsystemOut.hmd_index_systemSPN to 521472 Set hmd_bus_vlRLsystemOut.hmd_index_systemFMI to 0 Set hmd_bus_vlRLsystemOut.hmd_flt_systemMFL to 0 Set hmd_bus_vlRLsystemOut.hmd_ctr_faultCounter to 0 Set hmd_bus_acSystemOut.hmd_index_systemSPN to 521472 Set hmd_bus_acSystemOut.hmd_index_systemFMI to 0 Set hmd_bus_acSystemOut.hmd_flt_systemMFL to 0 Set hmd_bus_acSystemOut.hmd_ctr_faultCounter to 0 Set hmd_bus_df1SystemOut.hmd_index_systemSPN to 521472 Set hmd_bus_df1SystemOut.hmd_index_systemFMI to 0 Set hmd_bus_df1SystemOut.hmd_flt_systemMFL to 0 Set hmd_bus_df1SystemOut.hmd_ctr_faultCounter to 0 Set hmd_bus_df2SystemOut.hmd_index_systemSPN to 521472 Set hmd_bus_df2SystemOut.hmd_index_systemFMI to 0 Set hmd_bus_df2SystemOut.hmd_flt_systemMFL to 0 Set hmd_bus_df2SystemOut.hmd_ctr_faultCounter to 0 Set hmd_bus_dpFsystemOut.hmd_index_systemSPN to 521472 Set hmd_bus_dpFsystemOut.hmd_index_systemFMI to 0 Set hmd_bus_dpFsystemOut.hmd_flt_systemMFL to 0 Set hmd_bus_dpFsystemOut.hmd_ctr_faultCounter to 0 Set hmd_bus_dpRsystemOut.hmd_index_systemSPN to 521472 Set hmd_bus_dpRsystemOut.hmd_index_systemFMI to 0 Set hmd_bus_dpRsystemOut.hmd_flt_systemMFL to 0 Set hmd_bus_dpRsystemOut.hmd_ctr_faultCounter to 0 Set hmd_bus_dpAsystemOut.hmd_index_systemSPN to 521472 Set hmd_bus_dpAsystemOut.hmd_index_systemFMI to 0 Set hmd_bus_dpAsystemOut.hmd_flt_systemMFL to 0 Set hmd_bus_dpAsystemOut.hmd_ctr_faultCounter to 0 Set hmd_bus_dpvSystemOut.hmd_index_systemSPN to 521472 Set hmd_bus_dpvSystemOut.hmd_index_systemFMI to 0 Set hmd_bus_dpvSystemOut.hmd_flt_systemMFL to 0 Set hmd_bus_dpvSystemOut.hmd_ctr_faultCounter to 0 Set hmd_bus_tas1SystemOut.hmd_index_systemSPN to 521472 Set hmd_bus_tas1SystemOut.hmd_index_systemFMI to 0 Set hmd_bus_tas1SystemOut.hmd_flt_systemMFL to 0 Set hmd_bus_tas1SystemOut.hmd_ctr_faultCounter to 0 Set hmd_bus_tas2SystemOut.hmd_index_systemSPN to 521472 Set hmd_bus_tas2SystemOut.hmd_index_systemFMI to 0 Set hmd_bus_tas2SystemOut.hmd_flt_systemMFL to 0 Set hmd_bus_tas2SystemOut.hmd_ctr_faultCounter to 0 Set hmd_bus_smSystemOut.hmd_index_systemSPN to 521472 Set hmd_bus_smSystemOut.hmd_index_systemFMI to 0 Set hmd_bus_smSystemOut.hmd_flt_systemMFL to 0 Set hmd_bus_smSystemOut.hmd_ctr_faultCounter to 0 Set hmd_bus_pdu1SystemOut.hmd_index_systemSPN to 521472 Set hmd_bus_pdu1SystemOut.hmd_index_systemFMI to 0 Set hmd_bus_pdu1SystemOut.hmd_flt_systemMFL to 0 Set hmd_bus_pdu1SystemOut.hmd_ctr_faultCounter to 0 Set hmd_bus_pdu2SystemOut.hmd_index_systemSPN to 521472 Set hmd_bus_pdu2SystemOut.hmd_index_systemFMI to 0 Set hmd_bus_pdu2SystemOut.hmd_flt_systemMFL to 0 Set hmd_bus_pdu2SystemOut.hmd_ctr_faultCounter to 0 Set hmd_bus_intcSystemOut.hmd_index_systemSPN to 521472 Set hmd_bus_intcSystemOut.hmd_index_systemFMI to 0 Set hmd_bus_intcSystemOut.hmd_flt_systemMFL to 1 Set hmd_bus_intcSystemOut.hmd_ctr_faultCounter to 0 Verify hmd_bus_dgps1SystemOut.hmd_index_systemSPN is Not Transmitted Verify hmd_bus_dgps1SystemOut.hmd_index_systemFMI is Not Transmitted Verify hmd_bus_dgps1SystemOut.hmd_ctr_faultCounter is Not Transmitted Verify hmd_bus_dgps2SystemOut.hmd_index_systemSPN is Not Transmitted Verify hmd_bus_dgps2SystemOut.hmd_index_systemFMI is Not Transmitted Verify hmd_bus_dgps2SystemOut.hmd_ctr_faultCounter is Not Transmitted Verify hmd_bus_vlFLsystemOut.hmd_index_systemSPN is Not Transmitted Verify hmd_bus_vlFLsystemOut.hmd_index_systemFMI is Not Transmitted Verify hmd_bus_vlFLsystemOut.hmd_ctr_faultCounter is Not Transmitted Verify hmd_bus_vlFRsystemOut.hmd_index_systemSPN is Not Transmitted Verify hmd_bus_vlFRsystemOut.hmd_index_systemFMI is Not Transmitted Verify hmd_bus_vlFRsystemOut.hmd_ctr_faultCounter is Not Transmitted Verify hmd_bus_vlRRsystemOut.hmd_index_systemSPN is Not Transmitted Verify hmd_bus_vlRRsystemOut.hmd_index_systemFMI is Not Transmitted Verify hmd_bus_vlRRsystemOut.hmd_ctr_faultCounter is Not Transmitted Verify hmd_bus_vlRLsystemOut.hmd_index_systemSPN is Not Transmitted Verify hmd_bus_vlRLsystemOut.hmd_index_systemFMI is Not Transmitted Verify hmd_bus_vlRLsystemOut.hmd_ctr_faultCounter is Not Transmitted Verify hmd_bus_acSystemOut.hmd_index_systemSPN is Not Transmitted Verify hmd_bus_acSystemOut.hmd_index_systemFMI is Not Transmitted Verify hmd_bus_acSystemOut.hmd_ctr_faultCounter is Not Transmitted Verify hmd_bus_df1SystemOut.hmd_index_systemSPN is Not Transmitted Verify hmd_bus_df1SystemOut.hmd_index_systemFMI is Not Transmitted Verify hmd_bus_df1SystemOut.hmd_ctr_faultCounter is Not Transmitted Verify hmd_bus_df2SystemOut.hmd_index_systemSPN is Not Transmitted Verify hmd_bus_df2SystemOut.hmd_index_systemFMI is Not Transmitted Verify hmd_bus_df2SystemOut.hmd_ctr_faultCounter is Not Transmitted Verify hmd_bus_dpFsystemOut.hmd_index_systemSPN is Not Transmitted Verify hmd_bus_dpFsystemOut.hmd_index_systemFMI is Not Transmitted Verify hmd_bus_dpFsystemOut.hmd_ctr_faultCounter is Not Transmitted Verify hmd_bus_dpRsystemOut.hmd_index_systemSPN is Not Transmitted Verify hmd_bus_dpRsystemOut.hmd_index_systemFMI is Not Transmitted Verify hmd_bus_dpRsystemOut.hmd_ctr_faultCounter is Not Transmitted Verify hmd_bus_dpAsystemOut.hmd_index_systemSPN is Not Transmitted Verify hmd_bus_dpAsystemOut.hmd_index_systemFMI is Not Transmitted Verify hmd_bus_dpAsystemOut.hmd_ctr_faultCounter is Not Transmitted Verify hmd_bus_dpvSystemOut.hmd_index_systemSPN is Not Transmitted Verify hmd_bus_dpvSystemOut.hmd_index_systemFMI is Not Transmitted Verify hmd_bus_dpvSystemOut.hmd_ctr_faultCounter is Not Transmitted Verify hmd_bus_tas1SystemOut.hmd_index_systemSPN is Not Transmitted Verify hmd_bus_tas1SystemOut.hmd_index_systemFMI is Not Transmitted Verify hmd_bus_tas1SystemOut.hmd_ctr_faultCounter is Not Transmitted Verify hmd_bus_tas2SystemOut.hmd_index_systemSPN is Not Transmitted Verify hmd_bus_tas2SystemOut.hmd_index_systemFMI is Not Transmitted Verify hmd_bus_tas2SystemOut.hmd_ctr_faultCounter is Not Transmitted Verify hmd_bus_smSystemOut.hmd_index_systemSPN is Not Transmitted Verify hmd_bus_smSystemOut.hmd_index_systemFMI is Not Transmitted Verify hmd_bus_smSystemOut.hmd_ctr_faultCounter is Not Transmitted Verify hmd_bus_pdu1SystemOut.hmd_index_systemSPN is Not Transmitted Verify hmd_bus_pdu1SystemOut.hmd_index_systemFMI is Not Transmitted Verify hmd_bus_pdu1SystemOut.hmd_ctr_faultCounter is Not Transmitted Verify hmd_bus_pdu2SystemOut.hmd_index_systemSPN is Not Transmitted Verify hmd_bus_pdu2SystemOut.hmd_index_systemFMI is Not Transmitted Verify hmd_bus_pdu2SystemOut.hmd_ctr_faultCounter is Not Transmitted Verify hmd_bus_intcSystemOut.hmd_index_systemSPN is Transmitted Verify hmd_bus_intcSystemOut.hmd_index_systemFMI is Transmitted Verify hmd_bus_intcSystemOut.hmd_ctr_faultCounter is Transmitted |  | NORMAL | Nom/Min | Test Case | SSDD-L-23927 |  |  | LLR-MC-49025 | At t The hmd_flt_intcSystemMFL signal from the subsystem is set to 0. Verify that SPN, FMI and OC information are not transmitted. At t+1 The hmd_flt_intcSystemMFL signal of the subsystems has changed its state from 0 to 1, the MFL Builder transmits the SPN, FMI and OC information received in the hmd_index_intcSystemSPN, hmd_index_intcSystemFMI and hmd_ctr_intcFaultCounter signals respectively.
TXB-HLC-TC_14914 | 4.1.2.48.0-180 |  | At: t Set hmd_bus_dgps1SystemOut.hmd_index_systemSPN to 521523 Set hmd_bus_dgps1SystemOut.hmd_index_systemFMI to 31 Set hmd_bus_dgps1SystemOut.hmd_flt_systemMFL to 0 Set hmd_bus_dgps1SystemOut.hmd_ctr_faultCounter to 0 Set hmd_bus_dgps2SystemOut.hmd_index_systemSPN to 521543 Set hmd_bus_dgps2SystemOut.hmd_index_systemFMI to 31 Set hmd_bus_dgps2SystemOut.hmd_flt_systemMFL to 0 Set hmd_bus_dgps2SystemOut.hmd_ctr_faultCounter to 0 Set hmd_bus_vlFLsystemOut.hmd_index_systemSPN to 521487 Set hmd_bus_vlFLsystemOut.hmd_index_systemFMI to 31 Set hmd_bus_vlFLsystemOut.hmd_flt_systemMFL to 0 Set hmd_bus_vlFLsystemOut.hmd_ctr_faultCounter to 0 Set hmd_bus_vlFRsystemOut.hmd_index_systemSPN to 521477 Set hmd_bus_vlFRsystemOut.hmd_index_systemFMI to 31 Set hmd_bus_vlFRsystemOut.hmd_flt_systemMFL to 0 Set hmd_bus_vlFRsystemOut.hmd_ctr_faultCounter to 0 Set hmd_bus_vlRRsystemOut.hmd_index_systemSPN to 521497 Set hmd_bus_vlRRsystemOut.hmd_index_systemFMI to 31 Set hmd_bus_vlRRsystemOut.hmd_flt_systemMFL to 0 Set hmd_bus_vlRRsystemOut.hmd_ctr_faultCounter to 0 Set hmd_bus_vlRLsystemOut.hmd_index_systemSPN to 521507 Set hmd_bus_vlRLsystemOut.hmd_index_systemFMI to 31 Set hmd_bus_vlRLsystemOut.hmd_flt_systemMFL to 0 Set hmd_bus_vlRLsystemOut.hmd_ctr_faultCounter to 0 Set hmd_bus_acSystemOut.hmd_index_systemSPN to 521656 Set hmd_bus_acSystemOut.hmd_index_systemFMI to 31 Set hmd_bus_acSystemOut.hmd_flt_systemMFL to 0 Set hmd_bus_acSystemOut.hmd_ctr_faultCounter to 0 Set hmd_bus_df1SystemOut.hmd_index_systemSPN to 521570 Set hmd_bus_df1SystemOut.hmd_index_systemFMI to 31 Set hmd_bus_df1SystemOut.hmd_flt_systemMFL to 0 Set hmd_bus_df1SystemOut.hmd_ctr_faultCounter to 0 Set hmd_bus_df2SystemOut.hmd_index_systemSPN to 521580 Set hmd_bus_df2SystemOut.hmd_index_systemFMI to 31 Set hmd_bus_df2SystemOut.hmd_flt_systemMFL to 0 Set hmd_bus_df2SystemOut.hmd_ctr_faultCounter to 0 Set hmd_bus_dpFsystemOut.hmd_index_systemSPN to 521590 Set hmd_bus_dpFsystemOut.hmd_index_systemFMI to 31 Set hmd_bus_dpFsystemOut.hmd_flt_systemMFL to 0 Set hmd_bus_dpFsystemOut.hmd_ctr_faultCounter to 0 Set hmd_bus_dpRsystemOut.hmd_index_systemSPN to 521600 Set hmd_bus_dpRsystemOut.hmd_index_systemFMI to 31 Set hmd_bus_dpRsystemOut.hmd_flt_systemMFL to 0 Set hmd_bus_dpRsystemOut.hmd_ctr_faultCounter to 0 Set hmd_bus_dpAsystemOut.hmd_index_systemSPN to 521610 Set hmd_bus_dpAsystemOut.hmd_index_systemFMI to 31 Set hmd_bus_dpAsystemOut.hmd_flt_systemMFL to 0 Set hmd_bus_dpAsystemOut.hmd_ctr_faultCounter to 0 Set hmd_bus_dpvSystemOut.hmd_index_systemSPN to 521562 Set hmd_bus_dpvSystemOut.hmd_index_systemFMI to 31 Set hmd_bus_dpvSystemOut.hmd_flt_systemMFL to 0 Set hmd_bus_dpvSystemOut.hmd_ctr_faultCounter to 0 Set hmd_bus_tas1SystemOut.hmd_index_systemSPN to 521770 Set hmd_bus_tas1SystemOut.hmd_index_systemFMI to 31 Set hmd_bus_tas1SystemOut.hmd_flt_systemMFL to 0 Set hmd_bus_tas1SystemOut.hmd_ctr_faultCounter to 0 Set hmd_bus_tas2SystemOut.hmd_index_systemSPN to 521771 Set hmd_bus_tas2SystemOut.hmd_index_systemFMI to 31 Set hmd_bus_tas2SystemOut.hmd_flt_systemMFL to 0 Set hmd_bus_tas2SystemOut.hmd_ctr_faultCounter to 0 Set hmd_bus_smSystemOut.hmd_index_systemSPN to 521720 Set hmd_bus_smSystemOut.hmd_index_systemFMI to 31 Set hmd_bus_smSystemOut.hmd_flt_systemMFL to 0 Set hmd_bus_smSystemOut.hmd_ctr_faultCounter to 0 Set hmd_bus_pdu1SystemOut.hmd_index_systemSPN to 521787 Set hmd_bus_pdu1SystemOut.hmd_index_systemFMI to 31 Set hmd_bus_pdu1SystemOut.hmd_flt_systemMFL to 0 Set hmd_bus_pdu1SystemOut.hmd_ctr_faultCounter to 0 Set hmd_bus_pdu2SystemOut.hmd_index_systemSPN to 521797 Set hmd_bus_pdu2SystemOut.hmd_index_systemFMI to 31 Set hmd_bus_pdu2SystemOut.hmd_flt_systemMFL to 0 Set hmd_bus_pdu2SystemOut.hmd_ctr_faultCounter to 0 Set hmd_bus_intcSystemOut.hmd_index_systemSPN to 521691 Set hmd_bus_intcSystemOut.hmd_index_systemFMI to 31 Set hmd_bus_intcSystemOut.hmd_flt_systemMFL to 0 Set hmd_bus_intcSystemOut.hmd_ctr_faultCounter to 3 Verify hmd_bus_dgps1SystemOut.hmd_index_systemSPN is Not Transmitted Verify hmd_bus_dgps1SystemOut.hmd_index_systemFMI is Not Transmitted Verify hmd_bus_dgps1SystemOut.hmd_ctr_faultCounter is Not Transmitted Verify hmd_bus_dgps2SystemOut.hmd_index_systemSPN is Not Transmitted Verify hmd_bus_dgps2SystemOut.hmd_index_systemFMI is Not Transmitted Verify hmd_bus_dgps2SystemOut.hmd_ctr_faultCounter is Not Transmitted Verify hmd_bus_vlFLsystemOut.hmd_index_systemSPN is Not Transmitted Verify hmd_bus_vlFLsystemOut.hmd_index_systemFMI is Not Transmitted Verify hmd_bus_vlFLsystemOut.hmd_ctr_faultCounter is Not Transmitted Verify hmd_bus_vlFRsystemOut.hmd_index_systemSPN is Not Transmitted Verify hmd_bus_vlFRsystemOut.hmd_index_systemFMI is Not Transmitted Verify hmd_bus_vlFRsystemOut.hmd_ctr_faultCounter is Not Transmitted Verify hmd_bus_vlRRsystemOut.hmd_index_systemSPN is Not Transmitted Verify hmd_bus_vlRRsystemOut.hmd_index_systemFMI is Not Transmitted Verify hmd_bus_vlRRsystemOut.hmd_ctr_faultCounter is Not Transmitted Verify hmd_bus_vlRLsystemOut.hmd_index_systemSPN is Not Transmitted Verify hmd_bus_vlRLsystemOut.hmd_index_systemFMI is Not Transmitted Verify hmd_bus_vlRLsystemOut.hmd_ctr_faultCounter is Not Transmitted Verify hmd_bus_acSystemOut.hmd_index_systemSPN is Not Transmitted Verify hmd_bus_acSystemOut.hmd_index_systemFMI is Not Transmitted Verify hmd_bus_acSystemOut.hmd_ctr_faultCounter is Not Transmitted Verify hmd_bus_df1SystemOut.hmd_index_systemSPN is Not Transmitted Verify hmd_bus_df1SystemOut.hmd_index_systemFMI is Not Transmitted Verify hmd_bus_df1SystemOut.hmd_ctr_faultCounter is Not Transmitted Verify hmd_bus_df2SystemOut.hmd_index_systemSPN is Not Transmitted Verify hmd_bus_df2SystemOut.hmd_index_systemFMI is Not Transmitted Verify hmd_bus_df2SystemOut.hmd_ctr_faultCounter is Not Transmitted Verify hmd_bus_dpFsystemOut.hmd_index_systemSPN is Not Transmitted Verify hmd_bus_dpFsystemOut.hmd_index_systemFMI is Not Transmitted Verify hmd_bus_dpFsystemOut.hmd_ctr_faultCounter is Not Transmitted Verify hmd_bus_dpRsystemOut.hmd_index_systemSPN is Not Transmitted Verify hmd_bus_dpRsystemOut.hmd_index_systemFMI is Not Transmitted Verify hmd_bus_dpRsystemOut.hmd_ctr_faultCounter is Not Transmitted Verify hmd_bus_dpAsystemOut.hmd_index_systemSPN is Not Transmitted Verify hmd_bus_dpAsystemOut.hmd_index_systemFMI is Not Transmitted Verify hmd_bus_dpAsystemOut.hmd_ctr_faultCounter is Not Transmitted Verify hmd_bus_dpvSystemOut.hmd_index_systemSPN is Not Transmitted Verify hmd_bus_dpvSystemOut.hmd_index_systemFMI is Not Transmitted Verify hmd_bus_dpvSystemOut.hmd_ctr_faultCounter is Not Transmitted Verify hmd_bus_tas1SystemOut.hmd_index_systemSPN is Not Transmitted Verify hmd_bus_tas1SystemOut.hmd_index_systemFMI is Not Transmitted Verify hmd_bus_tas1SystemOut.hmd_ctr_faultCounter is Not Transmitted Verify hmd_bus_tas2SystemOut.hmd_index_systemSPN is Not Transmitted Verify hmd_bus_tas2SystemOut.hmd_index_systemFMI is Not Transmitted Verify hmd_bus_tas2SystemOut.hmd_ctr_faultCounter is Not Transmitted Verify hmd_bus_smSystemOut.hmd_index_systemSPN is Not Transmitted Verify hmd_bus_smSystemOut.hmd_index_systemFMI is Not Transmitted Verify hmd_bus_smSystemOut.hmd_ctr_faultCounter is Not Transmitted Verify hmd_bus_pdu1SystemOut.hmd_index_systemSPN is Not Transmitted Verify hmd_bus_pdu1SystemOut.hmd_index_systemFMI is Not Transmitted Verify hmd_bus_pdu1SystemOut.hmd_ctr_faultCounter is Not Transmitted Verify hmd_bus_pdu2SystemOut.hmd_index_systemSPN is Not Transmitted Verify hmd_bus_pdu2SystemOut.hmd_index_systemFMI is Not Transmitted Verify hmd_bus_pdu2SystemOut.hmd_ctr_faultCounter is Not Transmitted Verify hmd_bus_intcSystemOut.hmd_index_systemSPN is Not Transmitted Verify hmd_bus_intcSystemOut.hmd_index_systemFMI is Not Transmitted Verify hmd_bus_intcSystemOut.hmd_ctr_faultCounter is Not Transmitted At: t+1 Set hmd_bus_dgps1SystemOut.hmd_index_systemSPN to 521523 Set hmd_bus_dgps1SystemOut.hmd_index_systemFMI to 31 Set hmd_bus_dgps1SystemOut.hmd_flt_systemMFL to 0 Set hmd_bus_dgps1SystemOut.hmd_ctr_faultCounter to 0 Set hmd_bus_dgps2SystemOut.hmd_index_systemSPN to 521543 Set hmd_bus_dgps2SystemOut.hmd_index_systemFMI to 31 Set hmd_bus_dgps2SystemOut.hmd_flt_systemMFL to 0 Set hmd_bus_dgps2SystemOut.hmd_ctr_faultCounter to 0 Set hmd_bus_vlFLsystemOut.hmd_index_systemSPN to 521487 Set hmd_bus_vlFLsystemOut.hmd_index_systemFMI to 31 Set hmd_bus_vlFLsystemOut.hmd_flt_systemMFL to 0 Set hmd_bus_vlFLsystemOut.hmd_ctr_faultCounter to 0 Set hmd_bus_vlFRsystemOut.hmd_index_systemSPN to 521477 Set hmd_bus_vlFRsystemOut.hmd_index_systemFMI to 31 Set hmd_bus_vlFRsystemOut.hmd_flt_systemMFL to 0 Set hmd_bus_vlFRsystemOut.hmd_ctr_faultCounter to 0 Set hmd_bus_vlRRsystemOut.hmd_index_systemSPN to 521497 Set hmd_bus_vlRRsystemOut.hmd_index_systemFMI to 31 Set hmd_bus_vlRRsystemOut.hmd_flt_systemMFL to 0 Set hmd_bus_vlRRsystemOut.hmd_ctr_faultCounter to 0 Set hmd_bus_vlRLsystemOut.hmd_index_systemSPN to 521507 Set hmd_bus_vlRLsystemOut.hmd_index_systemFMI to 31 Set hmd_bus_vlRLsystemOut.hmd_flt_systemMFL to 0 Set hmd_bus_vlRLsystemOut.hmd_ctr_faultCounter to 0 Set hmd_bus_acSystemOut.hmd_index_systemSPN to 521656 Set hmd_bus_acSystemOut.hmd_index_systemFMI to 31 Set hmd_bus_acSystemOut.hmd_flt_systemMFL to 0 Set hmd_bus_acSystemOut.hmd_ctr_faultCounter to 0 Set hmd_bus_df1SystemOut.hmd_index_systemSPN to 521570 Set hmd_bus_df1SystemOut.hmd_index_systemFMI to 31 Set hmd_bus_df1SystemOut.hmd_flt_systemMFL to 0 Set hmd_bus_df1SystemOut.hmd_ctr_faultCounter to 0 Set hmd_bus_df2SystemOut.hmd_index_systemSPN to 521580 Set hmd_bus_df2SystemOut.hmd_index_systemFMI to 31 Set hmd_bus_df2SystemOut.hmd_flt_systemMFL to 0 Set hmd_bus_df2SystemOut.hmd_ctr_faultCounter to 0 Set hmd_bus_dpFsystemOut.hmd_index_systemSPN to 521590 Set hmd_bus_dpFsystemOut.hmd_index_systemFMI to 31 Set hmd_bus_dpFsystemOut.hmd_flt_systemMFL to 0 Set hmd_bus_dpFsystemOut.hmd_ctr_faultCounter to 0 Set hmd_bus_dpRsystemOut.hmd_index_systemSPN to 521600 Set hmd_bus_dpRsystemOut.hmd_index_systemFMI to 31 Set hmd_bus_dpRsystemOut.hmd_flt_systemMFL to 0 Set hmd_bus_dpRsystemOut.hmd_ctr_faultCounter to 0 Set hmd_bus_dpAsystemOut.hmd_index_systemSPN to 521610 Set hmd_bus_dpAsystemOut.hmd_index_systemFMI to 31 Set hmd_bus_dpAsystemOut.hmd_flt_systemMFL to 0 Set hmd_bus_dpAsystemOut.hmd_ctr_faultCounter to 0 Set hmd_bus_dpvSystemOut.hmd_index_systemSPN to 521562 Set hmd_bus_dpvSystemOut.hmd_index_systemFMI to 31 Set hmd_bus_dpvSystemOut.hmd_flt_systemMFL to 0 Set hmd_bus_dpvSystemOut.hmd_ctr_faultCounter to 0 Set hmd_bus_tas1SystemOut.hmd_index_systemSPN to 521770 Set hmd_bus_tas1SystemOut.hmd_index_systemFMI to 31 Set hmd_bus_tas1SystemOut.hmd_flt_systemMFL to 0 Set hmd_bus_tas1SystemOut.hmd_ctr_faultCounter to 0 Set hmd_bus_tas2SystemOut.hmd_index_systemSPN to 521771 Set hmd_bus_tas2SystemOut.hmd_index_systemFMI to 31 Set hmd_bus_tas2SystemOut.hmd_flt_systemMFL to 0 Set hmd_bus_tas2SystemOut.hmd_ctr_faultCounter to 0 Set hmd_bus_smSystemOut.hmd_index_systemSPN to 521720 Set hmd_bus_smSystemOut.hmd_index_systemFMI to 31 Set hmd_bus_smSystemOut.hmd_flt_systemMFL to 0 Set hmd_bus_smSystemOut.hmd_ctr_faultCounter to 0 Set hmd_bus_pdu1SystemOut.hmd_index_systemSPN to 521787 Set hmd_bus_pdu1SystemOut.hmd_index_systemFMI to 31 Set hmd_bus_pdu1SystemOut.hmd_flt_systemMFL to 0 Set hmd_bus_pdu1SystemOut.hmd_ctr_faultCounter to 0 Set hmd_bus_pdu2SystemOut.hmd_index_systemSPN to 521797 Set hmd_bus_pdu2SystemOut.hmd_index_systemFMI to 31 Set hmd_bus_pdu2SystemOut.hmd_flt_systemMFL to 0 Set hmd_bus_pdu2SystemOut.hmd_ctr_faultCounter to 0 Set hmd_bus_intcSystemOut.hmd_index_systemSPN to 521691 Set hmd_bus_intcSystemOut.hmd_index_systemFMI to 31 Set hmd_bus_intcSystemOut.hmd_flt_systemMFL to 1 Set hmd_bus_intcSystemOut.hmd_ctr_faultCounter to 3 Verify hmd_bus_dgps1SystemOut.hmd_index_systemSPN is Not Transmitted Verify hmd_bus_dgps1SystemOut.hmd_index_systemFMI is Not Transmitted Verify hmd_bus_dgps1SystemOut.hmd_ctr_faultCounter is Not Transmitted Verify hmd_bus_dgps2SystemOut.hmd_index_systemSPN is Not Transmitted Verify hmd_bus_dgps2SystemOut.hmd_index_systemFMI is Not Transmitted Verify hmd_bus_dgps2SystemOut.hmd_ctr_faultCounter is Not Transmitted Verify hmd_bus_vlFLsystemOut.hmd_index_systemSPN is Not Transmitted Verify hmd_bus_vlFLsystemOut.hmd_index_systemFMI is Not Transmitted Verify hmd_bus_vlFLsystemOut.hmd_ctr_faultCounter is Not Transmitted Verify hmd_bus_vlFRsystemOut.hmd_index_systemSPN is Not Transmitted Verify hmd_bus_vlFRsystemOut.hmd_index_systemFMI is Not Transmitted Verify hmd_bus_vlFRsystemOut.hmd_ctr_faultCounter is Not Transmitted Verify hmd_bus_vlRRsystemOut.hmd_index_systemSPN is Not Transmitted Verify hmd_bus_vlRRsystemOut.hmd_index_systemFMI is Not Transmitted Verify hmd_bus_vlRRsystemOut.hmd_ctr_faultCounter is Not Transmitted Verify hmd_bus_vlRLsystemOut.hmd_index_systemSPN is Not Transmitted Verify hmd_bus_vlRLsystemOut.hmd_index_systemFMI is Not Transmitted Verify hmd_bus_vlRLsystemOut.hmd_ctr_faultCounter is Not Transmitted Verify hmd_bus_acSystemOut.hmd_index_systemSPN is Not Transmitted Verify hmd_bus_acSystemOut.hmd_index_systemFMI is Not Transmitted Verify hmd_bus_acSystemOut.hmd_ctr_faultCounter is Not Transmitted Verify hmd_bus_df1SystemOut.hmd_index_systemSPN is Not Transmitted Verify hmd_bus_df1SystemOut.hmd_index_systemFMI is Not Transmitted Verify hmd_bus_df1SystemOut.hmd_ctr_faultCounter is Not Transmitted Verify hmd_bus_df2SystemOut.hmd_index_systemSPN is Not Transmitted Verify hmd_bus_df2SystemOut.hmd_index_systemFMI is Not Transmitted Verify hmd_bus_df2SystemOut.hmd_ctr_faultCounter is Not Transmitted Verify hmd_bus_dpFsystemOut.hmd_index_systemSPN is Not Transmitted Verify hmd_bus_dpFsystemOut.hmd_index_systemFMI is Not Transmitted Verify hmd_bus_dpFsystemOut.hmd_ctr_faultCounter is Not Transmitted Verify hmd_bus_dpRsystemOut.hmd_index_systemSPN is Not Transmitted Verify hmd_bus_dpRsystemOut.hmd_index_systemFMI is Not Transmitted Verify hmd_bus_dpRsystemOut.hmd_ctr_faultCounter is Not Transmitted Verify hmd_bus_dpAsystemOut.hmd_index_systemSPN is Not Transmitted Verify hmd_bus_dpAsystemOut.hmd_index_systemFMI is Not Transmitted Verify hmd_bus_dpAsystemOut.hmd_ctr_faultCounter is Not Transmitted Verify hmd_bus_dpvSystemOut.hmd_index_systemSPN is Not Transmitted Verify hmd_bus_dpvSystemOut.hmd_index_systemFMI is Not Transmitted Verify hmd_bus_dpvSystemOut.hmd_ctr_faultCounter is Not Transmitted Verify hmd_bus_tas1SystemOut.hmd_index_systemSPN is Not Transmitted Verify hmd_bus_tas1SystemOut.hmd_index_systemFMI is Not Transmitted Verify hmd_bus_tas1SystemOut.hmd_ctr_faultCounter is Not Transmitted Verify hmd_bus_tas2SystemOut.hmd_index_systemSPN is Not Transmitted Verify hmd_bus_tas2SystemOut.hmd_index_systemFMI is Not Transmitted Verify hmd_bus_tas2SystemOut.hmd_ctr_faultCounter is Not Transmitted Verify hmd_bus_smSystemOut.hmd_index_systemSPN is Not Transmitted Verify hmd_bus_smSystemOut.hmd_index_systemFMI is Not Transmitted Verify hmd_bus_smSystemOut.hmd_ctr_faultCounter is Not Transmitted Verify hmd_bus_pdu1SystemOut.hmd_index_systemSPN is Not Transmitted Verify hmd_bus_pdu1SystemOut.hmd_index_systemFMI is Not Transmitted Verify hmd_bus_pdu1SystemOut.hmd_ctr_faultCounter is Not Transmitted Verify hmd_bus_pdu2SystemOut.hmd_index_systemSPN is Not Transmitted Verify hmd_bus_pdu2SystemOut.hmd_index_systemFMI is Not Transmitted Verify hmd_bus_pdu2SystemOut.hmd_ctr_faultCounter is Not Transmitted Verify hmd_bus_intcSystemOut.hmd_index_systemSPN is Transmitted Verify hmd_bus_intcSystemOut.hmd_index_systemFMI is Transmitted Verify hmd_bus_intcSystemOut.hmd_ctr_faultCounter is Transmitted |  | NORMAL | Nom/Nom | Test Case | SSDD-L-23927 |  |  | LLR-MC-49025 | At t The hmd_flt_intcSystemMFL signal from the subsystem is set to 0. Verify that SPN, FMI and OC information are not transmitted. At t+1 The hmd_flt_intcSystemMFL signal of the subsystems has changed its state from 0 to 1, the MFL Builder transmits the SPN, FMI and OC information received in the hmd_index_intcSystemSPN, hmd_index_intcSystemFMI and hmd_ctr_intcFaultCounter signals respectively.
TXB-HLC-TC_14915 | 4.1.2.48.0-181 |  | At: t Set hmd_bus_dgps1SystemOut.hmd_index_systemSPN to 524287 Set hmd_bus_dgps1SystemOut.hmd_index_systemFMI to 31 Set hmd_bus_dgps1SystemOut.hmd_flt_systemMFL to 0 Set hmd_bus_dgps1SystemOut.hmd_ctr_faultCounter to 0 Set hmd_bus_dgps2SystemOut.hmd_index_systemSPN to 524287 Set hmd_bus_dgps2SystemOut.hmd_index_systemFMI to 31 Set hmd_bus_dgps2SystemOut.hmd_flt_systemMFL to 0 Set hmd_bus_dgps2SystemOut.hmd_ctr_faultCounter to 0 Set hmd_bus_vlFLsystemOut.hmd_index_systemSPN to 524287 Set hmd_bus_vlFLsystemOut.hmd_index_systemFMI to 31 Set hmd_bus_vlFLsystemOut.hmd_flt_systemMFL to 0 Set hmd_bus_vlFLsystemOut.hmd_ctr_faultCounter to 0 Set hmd_bus_vlFRsystemOut.hmd_index_systemSPN to 524287 Set hmd_bus_vlFRsystemOut.hmd_index_systemFMI to 31 Set hmd_bus_vlFRsystemOut.hmd_flt_systemMFL to 0 Set hmd_bus_vlFRsystemOut.hmd_ctr_faultCounter to 0 Set hmd_bus_vlRRsystemOut.hmd_index_systemSPN to 524287 Set hmd_bus_vlRRsystemOut.hmd_index_systemFMI to 31 Set hmd_bus_vlRRsystemOut.hmd_flt_systemMFL to 0 Set hmd_bus_vlRRsystemOut.hmd_ctr_faultCounter to 0 Set hmd_bus_vlRLsystemOut.hmd_index_systemSPN to 524287 Set hmd_bus_vlRLsystemOut.hmd_index_systemFMI to 31 Set hmd_bus_vlRLsystemOut.hmd_flt_systemMFL to 0 Set hmd_bus_vlRLsystemOut.hmd_ctr_faultCounter to 0 Set hmd_bus_acSystemOut.hmd_index_systemSPN to 524287 Set hmd_bus_acSystemOut.hmd_index_systemFMI to 31 Set hmd_bus_acSystemOut.hmd_flt_systemMFL to 0 Set hmd_bus_acSystemOut.hmd_ctr_faultCounter to 0 Set hmd_bus_df1SystemOut.hmd_index_systemSPN to 524287 Set hmd_bus_df1SystemOut.hmd_index_systemFMI to 31 Set hmd_bus_df1SystemOut.hmd_flt_systemMFL to 0 Set hmd_bus_df1SystemOut.hmd_ctr_faultCounter to 0 Set hmd_bus_df2SystemOut.hmd_index_systemSPN to 524287 Set hmd_bus_df2SystemOut.hmd_index_systemFMI to 31 Set hmd_bus_df2SystemOut.hmd_flt_systemMFL to 0 Set hmd_bus_df2SystemOut.hmd_ctr_faultCounter to 0 Set hmd_bus_dpFsystemOut.hmd_index_systemSPN to 524287 Set hmd_bus_dpFsystemOut.hmd_index_systemFMI to 31 Set hmd_bus_dpFsystemOut.hmd_flt_systemMFL to 0 Set hmd_bus_dpFsystemOut.hmd_ctr_faultCounter to 0 Set hmd_bus_dpRsystemOut.hmd_index_systemSPN to 524287 Set hmd_bus_dpRsystemOut.hmd_index_systemFMI to 31 Set hmd_bus_dpRsystemOut.hmd_flt_systemMFL to 0 Set hmd_bus_dpRsystemOut.hmd_ctr_faultCounter to 0 Set hmd_bus_dpAsystemOut.hmd_index_systemSPN to 524287 Set hmd_bus_dpAsystemOut.hmd_index_systemFMI to 31 Set hmd_bus_dpAsystemOut.hmd_flt_systemMFL to 0 Set hmd_bus_dpAsystemOut.hmd_ctr_faultCounter to 0 Set hmd_bus_dpvSystemOut.hmd_index_systemSPN to 524287 Set hmd_bus_dpvSystemOut.hmd_index_systemFMI to 31 Set hmd_bus_dpvSystemOut.hmd_flt_systemMFL to 0 Set hmd_bus_dpvSystemOut.hmd_ctr_faultCounter to 0 Set hmd_bus_tas1SystemOut.hmd_index_systemSPN to 524287 Set hmd_bus_tas1SystemOut.hmd_index_systemFMI to 31 Set hmd_bus_tas1SystemOut.hmd_flt_systemMFL to 0 Set hmd_bus_tas1SystemOut.hmd_ctr_faultCounter to 0 Set hmd_bus_tas2SystemOut.hmd_index_systemSPN to 524287 Set hmd_bus_tas2SystemOut.hmd_index_systemFMI to 31 Set hmd_bus_tas2SystemOut.hmd_flt_systemMFL to 0 Set hmd_bus_tas2SystemOut.hmd_ctr_faultCounter to 0 Set hmd_bus_smSystemOut.hmd_index_systemSPN to 524287 Set hmd_bus_smSystemOut.hmd_index_systemFMI to 31 Set hmd_bus_smSystemOut.hmd_flt_systemMFL to 0 Set hmd_bus_smSystemOut.hmd_ctr_faultCounter to 0 Set hmd_bus_pdu1SystemOut.hmd_index_systemSPN to 524287 Set hmd_bus_pdu1SystemOut.hmd_index_systemFMI to 31 Set hmd_bus_pdu1SystemOut.hmd_flt_systemMFL to 0 Set hmd_bus_pdu1SystemOut.hmd_ctr_faultCounter to 0 Set hmd_bus_pdu2SystemOut.hmd_index_systemSPN to 524287 Set hmd_bus_pdu2SystemOut.hmd_index_systemFMI to 31 Set hmd_bus_pdu2SystemOut.hmd_flt_systemMFL to 0 Set hmd_bus_pdu2SystemOut.hmd_ctr_faultCounter to 0 Set hmd_bus_intcSystemOut.hmd_index_systemSPN to 524287 Set hmd_bus_intcSystemOut.hmd_index_systemFMI to 31 Set hmd_bus_intcSystemOut.hmd_flt_systemMFL to 0 Set hmd_bus_intcSystemOut.hmd_ctr_faultCounter to 200 Verify hmd_bus_dgps1SystemOut.hmd_index_systemSPN is Not Transmitted Verify hmd_bus_dgps1SystemOut.hmd_index_systemFMI is Not Transmitted Verify hmd_bus_dgps1SystemOut.hmd_ctr_faultCounter is Not Transmitted Verify hmd_bus_dgps2SystemOut.hmd_index_systemSPN is Not Transmitted Verify hmd_bus_dgps2SystemOut.hmd_index_systemFMI is Not Transmitted Verify hmd_bus_dgps2SystemOut.hmd_ctr_faultCounter is Not Transmitted Verify hmd_bus_vlFLsystemOut.hmd_index_systemSPN is Not Transmitted Verify hmd_bus_vlFLsystemOut.hmd_index_systemFMI is Not Transmitted Verify hmd_bus_vlFLsystemOut.hmd_ctr_faultCounter is Not Transmitted Verify hmd_bus_vlFRsystemOut.hmd_index_systemSPN is Not Transmitted Verify hmd_bus_vlFRsystemOut.hmd_index_systemFMI is Not Transmitted Verify hmd_bus_vlFRsystemOut.hmd_ctr_faultCounter is Not Transmitted Verify hmd_bus_vlRRsystemOut.hmd_index_systemSPN is Not Transmitted Verify hmd_bus_vlRRsystemOut.hmd_index_systemFMI is Not Transmitted Verify hmd_bus_vlRRsystemOut.hmd_ctr_faultCounter is Not Transmitted Verify hmd_bus_vlRLsystemOut.hmd_index_systemSPN is Not Transmitted Verify hmd_bus_vlRLsystemOut.hmd_index_systemFMI is Not Transmitted Verify hmd_bus_vlRLsystemOut.hmd_ctr_faultCounter is Not Transmitted Verify hmd_bus_acSystemOut.hmd_index_systemSPN is Not Transmitted Verify hmd_bus_acSystemOut.hmd_index_systemFMI is Not Transmitted Verify hmd_bus_acSystemOut.hmd_ctr_faultCounter is Not Transmitted Verify hmd_bus_df1SystemOut.hmd_index_systemSPN is Not Transmitted Verify hmd_bus_df1SystemOut.hmd_index_systemFMI is Not Transmitted Verify hmd_bus_df1SystemOut.hmd_ctr_faultCounter is Not Transmitted Verify hmd_bus_df2SystemOut.hmd_index_systemSPN is Not Transmitted Verify hmd_bus_df2SystemOut.hmd_index_systemFMI is Not Transmitted Verify hmd_bus_df2SystemOut.hmd_ctr_faultCounter is Not Transmitted Verify hmd_bus_dpFsystemOut.hmd_index_systemSPN is Not Transmitted Verify hmd_bus_dpFsystemOut.hmd_index_systemFMI is Not Transmitted Verify hmd_bus_dpFsystemOut.hmd_ctr_faultCounter is Not Transmitted Verify hmd_bus_dpRsystemOut.hmd_index_systemSPN is Not Transmitted Verify hmd_bus_dpRsystemOut.hmd_index_systemFMI is Not Transmitted Verify hmd_bus_dpRsystemOut.hmd_ctr_faultCounter is Not Transmitted Verify hmd_bus_dpAsystemOut.hmd_index_systemSPN is Not Transmitted Verify hmd_bus_dpAsystemOut.hmd_index_systemFMI is Not Transmitted Verify hmd_bus_dpAsystemOut.hmd_ctr_faultCounter is Not Transmitted Verify hmd_bus_dpvSystemOut.hmd_index_systemSPN is Not Transmitted Verify hmd_bus_dpvSystemOut.hmd_index_systemFMI is Not Transmitted Verify hmd_bus_dpvSystemOut.hmd_ctr_faultCounter is Not Transmitted Verify hmd_bus_tas1SystemOut.hmd_index_systemSPN is Not Transmitted Verify hmd_bus_tas1SystemOut.hmd_index_systemFMI is Not Transmitted Verify hmd_bus_tas1SystemOut.hmd_ctr_faultCounter is Not Transmitted Verify hmd_bus_tas2SystemOut.hmd_index_systemSPN is Not Transmitted Verify hmd_bus_tas2SystemOut.hmd_index_systemFMI is Not Transmitted Verify hmd_bus_tas2SystemOut.hmd_ctr_faultCounter is Not Transmitted Verify hmd_bus_smSystemOut.hmd_index_systemSPN is Not Transmitted Verify hmd_bus_smSystemOut.hmd_index_systemFMI is Not Transmitted Verify hmd_bus_smSystemOut.hmd_ctr_faultCounter is Not Transmitted Verify hmd_bus_pdu1SystemOut.hmd_index_systemSPN is Not Transmitted Verify hmd_bus_pdu1SystemOut.hmd_index_systemFMI is Not Transmitted Verify hmd_bus_pdu1SystemOut.hmd_ctr_faultCounter is Not Transmitted Verify hmd_bus_pdu2SystemOut.hmd_index_systemSPN is Not Transmitted Verify hmd_bus_pdu2SystemOut.hmd_index_systemFMI is Not Transmitted Verify hmd_bus_pdu2SystemOut.hmd_ctr_faultCounter is Not Transmitted Verify hmd_bus_intcSystemOut.hmd_index_systemSPN is Not Transmitted Verify hmd_bus_intcSystemOut.hmd_index_systemFMI is Not Transmitted Verify hmd_bus_intcSystemOut.hmd_ctr_faultCounter is Not Transmitted At: t+1 Set hmd_bus_dgps1SystemOut.hmd_index_systemSPN to 524287 Set hmd_bus_dgps1SystemOut.hmd_index_systemFMI to 31 Set hmd_bus_dgps1SystemOut.hmd_flt_systemMFL to 0 Set hmd_bus_dgps1SystemOut.hmd_ctr_faultCounter to 0 Set hmd_bus_dgps2SystemOut.hmd_index_systemSPN to 524287 Set hmd_bus_dgps2SystemOut.hmd_index_systemFMI to 31 Set hmd_bus_dgps2SystemOut.hmd_flt_systemMFL to 0 Set hmd_bus_dgps2SystemOut.hmd_ctr_faultCounter to 0 Set hmd_bus_vlFLsystemOut.hmd_index_systemSPN to 524287 Set hmd_bus_vlFLsystemOut.hmd_index_systemFMI to 31 Set hmd_bus_vlFLsystemOut.hmd_flt_systemMFL to 0 Set hmd_bus_vlFLsystemOut.hmd_ctr_faultCounter to 0 Set hmd_bus_vlFRsystemOut.hmd_index_systemSPN to 524287 Set hmd_bus_vlFRsystemOut.hmd_index_systemFMI to 31 Set hmd_bus_vlFRsystemOut.hmd_flt_systemMFL to 0 Set hmd_bus_vlFRsystemOut.hmd_ctr_faultCounter to 0 Set hmd_bus_vlRRsystemOut.hmd_index_systemSPN to 524287 Set hmd_bus_vlRRsystemOut.hmd_index_systemFMI to 31 Set hmd_bus_vlRRsystemOut.hmd_flt_systemMFL to 0 Set hmd_bus_vlRRsystemOut.hmd_ctr_faultCounter to 0 Set hmd_bus_vlRLsystemOut.hmd_index_systemSPN to 524287 Set hmd_bus_vlRLsystemOut.hmd_index_systemFMI to 31 Set hmd_bus_vlRLsystemOut.hmd_flt_systemMFL to 0 Set hmd_bus_vlRLsystemOut.hmd_ctr_faultCounter to 0 Set hmd_bus_acSystemOut.hmd_index_systemSPN to 524287 Set hmd_bus_acSystemOut.hmd_index_systemFMI to 31 Set hmd_bus_acSystemOut.hmd_flt_systemMFL to 0 Set hmd_bus_acSystemOut.hmd_ctr_faultCounter to 0 Set hmd_bus_df1SystemOut.hmd_index_systemSPN to 524287 Set hmd_bus_df1SystemOut.hmd_index_systemFMI to 31 Set hmd_bus_df1SystemOut.hmd_flt_systemMFL to 0 Set hmd_bus_df1SystemOut.hmd_ctr_faultCounter to 0 Set hmd_bus_df2SystemOut.hmd_index_systemSPN to 524287 Set hmd_bus_df2SystemOut.hmd_index_systemFMI to 31 Set hmd_bus_df2SystemOut.hmd_flt_systemMFL to 0 Set hmd_bus_df2SystemOut.hmd_ctr_faultCounter to 0 Set hmd_bus_dpFsystemOut.hmd_index_systemSPN to 524287 Set hmd_bus_dpFsystemOut.hmd_index_systemFMI to 31 Set hmd_bus_dpFsystemOut.hmd_flt_systemMFL to 0 Set hmd_bus_dpFsystemOut.hmd_ctr_faultCounter to 0 Set hmd_bus_dpRsystemOut.hmd_index_systemSPN to 524287 Set hmd_bus_dpRsystemOut.hmd_index_systemFMI to 31 Set hmd_bus_dpRsystemOut.hmd_flt_systemMFL to 0 Set hmd_bus_dpRsystemOut.hmd_ctr_faultCounter to 0 Set hmd_bus_dpAsystemOut.hmd_index_systemSPN to 524287 Set hmd_bus_dpAsystemOut.hmd_index_systemFMI to 31 Set hmd_bus_dpAsystemOut.hmd_flt_systemMFL to 0 Set hmd_bus_dpAsystemOut.hmd_ctr_faultCounter to 0 Set hmd_bus_dpvSystemOut.hmd_index_systemSPN to 524287 Set hmd_bus_dpvSystemOut.hmd_index_systemFMI to 31 Set hmd_bus_dpvSystemOut.hmd_flt_systemMFL to 0 Set hmd_bus_dpvSystemOut.hmd_ctr_faultCounter to 0 Set hmd_bus_tas1SystemOut.hmd_index_systemSPN to 524287 Set hmd_bus_tas1SystemOut.hmd_index_systemFMI to 31 Set hmd_bus_tas1SystemOut.hmd_flt_systemMFL to 0 Set hmd_bus_tas1SystemOut.hmd_ctr_faultCounter to 0 Set hmd_bus_tas2SystemOut.hmd_index_systemSPN to 524287 Set hmd_bus_tas2SystemOut.hmd_index_systemFMI to 31 Set hmd_bus_tas2SystemOut.hmd_flt_systemMFL to 0 Set hmd_bus_tas2SystemOut.hmd_ctr_faultCounter to 0 Set hmd_bus_smSystemOut.hmd_index_systemSPN to 524287 Set hmd_bus_smSystemOut.hmd_index_systemFMI to 31 Set hmd_bus_smSystemOut.hmd_flt_systemMFL to 0 Set hmd_bus_smSystemOut.hmd_ctr_faultCounter to 0 Set hmd_bus_pdu1SystemOut.hmd_index_systemSPN to 524287 Set hmd_bus_pdu1SystemOut.hmd_index_systemFMI to 31 Set hmd_bus_pdu1SystemOut.hmd_flt_systemMFL to 0 Set hmd_bus_pdu1SystemOut.hmd_ctr_faultCounter to 0 Set hmd_bus_pdu2SystemOut.hmd_index_systemSPN to 524287 Set hmd_bus_pdu2SystemOut.hmd_index_systemFMI to 31 Set hmd_bus_pdu2SystemOut.hmd_flt_systemMFL to 0 Set hmd_bus_pdu2SystemOut.hmd_ctr_faultCounter to 0 Set hmd_bus_intcSystemOut.hmd_index_systemSPN to 524287 Set hmd_bus_intcSystemOut.hmd_index_systemFMI to 31 Set hmd_bus_intcSystemOut.hmd_flt_systemMFL to 1 Set hmd_bus_intcSystemOut.hmd_ctr_faultCounter to 200 Verify hmd_bus_dgps1SystemOut.hmd_index_systemSPN is Not Transmitted Verify hmd_bus_dgps1SystemOut.hmd_index_systemFMI is Not Transmitted Verify hmd_bus_dgps1SystemOut.hmd_ctr_faultCounter is Not Transmitted Verify hmd_bus_dgps2SystemOut.hmd_index_systemSPN is Not Transmitted Verify hmd_bus_dgps2SystemOut.hmd_index_systemFMI is Not Transmitted Verify hmd_bus_dgps2SystemOut.hmd_ctr_faultCounter is Not Transmitted Verify hmd_bus_vlFLsystemOut.hmd_index_systemSPN is Not Transmitted Verify hmd_bus_vlFLsystemOut.hmd_index_systemFMI is Not Transmitted Verify hmd_bus_vlFLsystemOut.hmd_ctr_faultCounter is Not Transmitted Verify hmd_bus_vlFRsystemOut.hmd_index_systemSPN is Not Transmitted Verify hmd_bus_vlFRsystemOut.hmd_index_systemFMI is Not Transmitted Verify hmd_bus_vlFRsystemOut.hmd_ctr_faultCounter is Not Transmitted Verify hmd_bus_vlRRsystemOut.hmd_index_systemSPN is Not Transmitted Verify hmd_bus_vlRRsystemOut.hmd_index_systemFMI is Not Transmitted Verify hmd_bus_vlRRsystemOut.hmd_ctr_faultCounter is Not Transmitted Verify hmd_bus_vlRLsystemOut.hmd_index_systemSPN is Not Transmitted Verify hmd_bus_vlRLsystemOut.hmd_index_systemFMI is Not Transmitted Verify hmd_bus_vlRLsystemOut.hmd_ctr_faultCounter is Not Transmitted Verify hmd_bus_acSystemOut.hmd_index_systemSPN is Not Transmitted Verify hmd_bus_acSystemOut.hmd_index_systemFMI is Not Transmitted Verify hmd_bus_acSystemOut.hmd_ctr_faultCounter is Not Transmitted Verify hmd_bus_df1SystemOut.hmd_index_systemSPN is Not Transmitted Verify hmd_bus_df1SystemOut.hmd_index_systemFMI is Not Transmitted Verify hmd_bus_df1SystemOut.hmd_ctr_faultCounter is Not Transmitted Verify hmd_bus_df2SystemOut.hmd_index_systemSPN is Not Transmitted Verify hmd_bus_df2SystemOut.hmd_index_systemFMI is Not Transmitted Verify hmd_bus_df2SystemOut.hmd_ctr_faultCounter is Not Transmitted Verify hmd_bus_dpFsystemOut.hmd_index_systemSPN is Not Transmitted Verify hmd_bus_dpFsystemOut.hmd_index_systemFMI is Not Transmitted Verify hmd_bus_dpFsystemOut.hmd_ctr_faultCounter is Not Transmitted Verify hmd_bus_dpRsystemOut.hmd_index_systemSPN is Not Transmitted Verify hmd_bus_dpRsystemOut.hmd_index_systemFMI is Not Transmitted Verify hmd_bus_dpRsystemOut.hmd_ctr_faultCounter is Not Transmitted Verify hmd_bus_dpAsystemOut.hmd_index_systemSPN is Not Transmitted Verify hmd_bus_dpAsystemOut.hmd_index_systemFMI is Not Transmitted Verify hmd_bus_dpAsystemOut.hmd_ctr_faultCounter is Not Transmitted Verify hmd_bus_dpvSystemOut.hmd_index_systemSPN is Not Transmitted Verify hmd_bus_dpvSystemOut.hmd_index_systemFMI is Not Transmitted Verify hmd_bus_dpvSystemOut.hmd_ctr_faultCounter is Not Transmitted Verify hmd_bus_tas1SystemOut.hmd_index_systemSPN is Not Transmitted Verify hmd_bus_tas1SystemOut.hmd_index_systemFMI is Not Transmitted Verify hmd_bus_tas1SystemOut.hmd_ctr_faultCounter is Not Transmitted Verify hmd_bus_tas2SystemOut.hmd_index_systemSPN is Not Transmitted Verify hmd_bus_tas2SystemOut.hmd_index_systemFMI is Not Transmitted Verify hmd_bus_tas2SystemOut.hmd_ctr_faultCounter is Not Transmitted Verify hmd_bus_smSystemOut.hmd_index_systemSPN is Not Transmitted Verify hmd_bus_smSystemOut.hmd_index_systemFMI is Not Transmitted Verify hmd_bus_smSystemOut.hmd_ctr_faultCounter is Not Transmitted Verify hmd_bus_pdu1SystemOut.hmd_index_systemSPN is Not Transmitted Verify hmd_bus_pdu1SystemOut.hmd_index_systemFMI is Not Transmitted Verify hmd_bus_pdu1SystemOut.hmd_ctr_faultCounter is Not Transmitted Verify hmd_bus_pdu2SystemOut.hmd_index_systemSPN is Not Transmitted Verify hmd_bus_pdu2SystemOut.hmd_index_systemFMI is Not Transmitted Verify hmd_bus_pdu2SystemOut.hmd_ctr_faultCounter is Not Transmitted Verify hmd_bus_intcSystemOut.hmd_index_systemSPN is Transmitted Verify hmd_bus_intcSystemOut.hmd_index_systemFMI is Transmitted Verify hmd_bus_intcSystemOut.hmd_ctr_faultCounter is Transmitted |  | NORMAL | Nom/Max | Test Case | SSDD-L-23927 |  |  | LLR-MC-49025 | At t The hmd_flt_intcSystemMFL signal from the subsystem is set to 0. Verify that SPN, FMI and OC information are not transmitted. At t+1 The hmd_flt_intcSystemMFL signal of the subsystems has changed its state from 0 to 1, the MFL Builder transmits the SPN, FMI and OC information received in the hmd_index_intcSystemSPN, hmd_index_intcSystemFMI and hmd_ctr_intcFaultCounter signals respectively.
TXB-HLC-TC_14916 | 4.1.2.48.0-182 |  | At: t Set hmd_bus_dgps1SystemOut.hmd_index_systemSPN to 521523 Set hmd_bus_dgps1SystemOut.hmd_index_systemFMI to 31 Set hmd_bus_dgps1SystemOut.hmd_flt_systemMFL to 0 Set hmd_bus_dgps1SystemOut.hmd_ctr_faultCounter to 0 Set hmd_bus_dgps2SystemOut.hmd_index_systemSPN to 521543 Set hmd_bus_dgps2SystemOut.hmd_index_systemFMI to 31 Set hmd_bus_dgps2SystemOut.hmd_flt_systemMFL to 0 Set hmd_bus_dgps2SystemOut.hmd_ctr_faultCounter to 0 Set hmd_bus_vlFLsystemOut.hmd_index_systemSPN to 521487 Set hmd_bus_vlFLsystemOut.hmd_index_systemFMI to 31 Set hmd_bus_vlFLsystemOut.hmd_flt_systemMFL to 0 Set hmd_bus_vlFLsystemOut.hmd_ctr_faultCounter to 0 Set hmd_bus_vlFRsystemOut.hmd_index_systemSPN to 521477 Set hmd_bus_vlFRsystemOut.hmd_index_systemFMI to 31 Set hmd_bus_vlFRsystemOut.hmd_flt_systemMFL to 0 Set hmd_bus_vlFRsystemOut.hmd_ctr_faultCounter to 0 Set hmd_bus_vlRRsystemOut.hmd_index_systemSPN to 521497 Set hmd_bus_vlRRsystemOut.hmd_index_systemFMI to 31 Set hmd_bus_vlRRsystemOut.hmd_flt_systemMFL to 0 Set hmd_bus_vlRRsystemOut.hmd_ctr_faultCounter to 0 Set hmd_bus_vlRLsystemOut.hmd_index_systemSPN to 521507 Set hmd_bus_vlRLsystemOut.hmd_index_systemFMI to 31 Set hmd_bus_vlRLsystemOut.hmd_flt_systemMFL to 0 Set hmd_bus_vlRLsystemOut.hmd_ctr_faultCounter to 0 Set hmd_bus_acSystemOut.hmd_index_systemSPN to 521656 Set hmd_bus_acSystemOut.hmd_index_systemFMI to 31 Set hmd_bus_acSystemOut.hmd_flt_systemMFL to 0 Set hmd_bus_acSystemOut.hmd_ctr_faultCounter to 0 Set hmd_bus_df1SystemOut.hmd_index_systemSPN to 521570 Set hmd_bus_df1SystemOut.hmd_index_systemFMI to 31 Set hmd_bus_df1SystemOut.hmd_flt_systemMFL to 0 Set hmd_bus_df1SystemOut.hmd_ctr_faultCounter to 0 Set hmd_bus_df2SystemOut.hmd_index_systemSPN to 521580 Set hmd_bus_df2SystemOut.hmd_index_systemFMI to 31 Set hmd_bus_df2SystemOut.hmd_flt_systemMFL to 0 Set hmd_bus_df2SystemOut.hmd_ctr_faultCounter to 0 Set hmd_bus_dpFsystemOut.hmd_index_systemSPN to 521590 Set hmd_bus_dpFsystemOut.hmd_index_systemFMI to 31 Set hmd_bus_dpFsystemOut.hmd_flt_systemMFL to 0 Set hmd_bus_dpFsystemOut.hmd_ctr_faultCounter to 0 Set hmd_bus_dpRsystemOut.hmd_index_systemSPN to 521600 Set hmd_bus_dpRsystemOut.hmd_index_systemFMI to 31 Set hmd_bus_dpRsystemOut.hmd_flt_systemMFL to 0 Set hmd_bus_dpRsystemOut.hmd_ctr_faultCounter to 0 Set hmd_bus_dpAsystemOut.hmd_index_systemSPN to 521610 Set hmd_bus_dpAsystemOut.hmd_index_systemFMI to 31 Set hmd_bus_dpAsystemOut.hmd_flt_systemMFL to 0 Set hmd_bus_dpAsystemOut.hmd_ctr_faultCounter to 0 Set hmd_bus_dpvSystemOut.hmd_index_systemSPN to 521562 Set hmd_bus_dpvSystemOut.hmd_index_systemFMI to 31 Set hmd_bus_dpvSystemOut.hmd_flt_systemMFL to 0 Set hmd_bus_dpvSystemOut.hmd_ctr_faultCounter to 0 Set hmd_bus_tas1SystemOut.hmd_index_systemSPN to 521770 Set hmd_bus_tas1SystemOut.hmd_index_systemFMI to 31 Set hmd_bus_tas1SystemOut.hmd_flt_systemMFL to 0 Set hmd_bus_tas1SystemOut.hmd_ctr_faultCounter to 0 Set hmd_bus_tas2SystemOut.hmd_index_systemSPN to 521771 Set hmd_bus_tas2SystemOut.hmd_index_systemFMI to 31 Set hmd_bus_tas2SystemOut.hmd_flt_systemMFL to 0 Set hmd_bus_tas2SystemOut.hmd_ctr_faultCounter to 0 Set hmd_bus_smSystemOut.hmd_index_systemSPN to 521720 Set hmd_bus_smSystemOut.hmd_index_systemFMI to 31 Set hmd_bus_smSystemOut.hmd_flt_systemMFL to 0 Set hmd_bus_smSystemOut.hmd_ctr_faultCounter to 0 Set hmd_bus_pdu1SystemOut.hmd_index_systemSPN to 521787 Set hmd_bus_pdu1SystemOut.hmd_index_systemFMI to 31 Set hmd_bus_pdu1SystemOut.hmd_flt_systemMFL to 0 Set hmd_bus_pdu1SystemOut.hmd_ctr_faultCounter to 0 Set hmd_bus_pdu2SystemOut.hmd_index_systemSPN to 521797 Set hmd_bus_pdu2SystemOut.hmd_index_systemFMI to 31 Set hmd_bus_pdu2SystemOut.hmd_flt_systemMFL to 0 Set hmd_bus_pdu2SystemOut.hmd_ctr_faultCounter to 0 Set hmd_bus_intcSystemOut.hmd_index_systemSPN to 521684 Set hmd_bus_intcSystemOut.hmd_index_systemFMI to 31 Set hmd_bus_intcSystemOut.hmd_flt_systemMFL to 0 Set hmd_bus_intcSystemOut.hmd_ctr_faultCounter to 1 Verify hmd_bus_dgps1SystemOut.hmd_index_systemSPN is Not Transmitted Verify hmd_bus_dgps1SystemOut.hmd_index_systemFMI is Not Transmitted Verify hmd_bus_dgps1SystemOut.hmd_ctr_faultCounter is Not Transmitted Verify hmd_bus_dgps2SystemOut.hmd_index_systemSPN is Not Transmitted Verify hmd_bus_dgps2SystemOut.hmd_index_systemFMI is Not Transmitted Verify hmd_bus_dgps2SystemOut.hmd_ctr_faultCounter is Not Transmitted Verify hmd_bus_vlFLsystemOut.hmd_index_systemSPN is Not Transmitted Verify hmd_bus_vlFLsystemOut.hmd_index_systemFMI is Not Transmitted Verify hmd_bus_vlFLsystemOut.hmd_ctr_faultCounter is Not Transmitted Verify hmd_bus_vlFRsystemOut.hmd_index_systemSPN is Not Transmitted Verify hmd_bus_vlFRsystemOut.hmd_index_systemFMI is Not Transmitted Verify hmd_bus_vlFRsystemOut.hmd_ctr_faultCounter is Not Transmitted Verify hmd_bus_vlRRsystemOut.hmd_index_systemSPN is Not Transmitted Verify hmd_bus_vlRRsystemOut.hmd_index_systemFMI is Not Transmitted Verify hmd_bus_vlRRsystemOut.hmd_ctr_faultCounter is Not Transmitted Verify hmd_bus_vlRLsystemOut.hmd_index_systemSPN is Not Transmitted Verify hmd_bus_vlRLsystemOut.hmd_index_systemFMI is Not Transmitted Verify hmd_bus_vlRLsystemOut.hmd_ctr_faultCounter is Not Transmitted Verify hmd_bus_acSystemOut.hmd_index_systemSPN is Not Transmitted Verify hmd_bus_acSystemOut.hmd_index_systemFMI is Not Transmitted Verify hmd_bus_acSystemOut.hmd_ctr_faultCounter is Not Transmitted Verify hmd_bus_df1SystemOut.hmd_index_systemSPN is Not Transmitted Verify hmd_bus_df1SystemOut.hmd_index_systemFMI is Not Transmitted Verify hmd_bus_df1SystemOut.hmd_ctr_faultCounter is Not Transmitted Verify hmd_bus_df2SystemOut.hmd_index_systemSPN is Not Transmitted Verify hmd_bus_df2SystemOut.hmd_index_systemFMI is Not Transmitted Verify hmd_bus_df2SystemOut.hmd_ctr_faultCounter is Not Transmitted Verify hmd_bus_dpFsystemOut.hmd_index_systemSPN is Not Transmitted Verify hmd_bus_dpFsystemOut.hmd_index_systemFMI is Not Transmitted Verify hmd_bus_dpFsystemOut.hmd_ctr_faultCounter is Not Transmitted Verify hmd_bus_dpRsystemOut.hmd_index_systemSPN is Not Transmitted Verify hmd_bus_dpRsystemOut.hmd_index_systemFMI is Not Transmitted Verify hmd_bus_dpRsystemOut.hmd_ctr_faultCounter is Not Transmitted Verify hmd_bus_dpAsystemOut.hmd_index_systemSPN is Not Transmitted Verify hmd_bus_dpAsystemOut.hmd_index_systemFMI is Not Transmitted Verify hmd_bus_dpAsystemOut.hmd_ctr_faultCounter is Not Transmitted Verify hmd_bus_dpvSystemOut.hmd_index_systemSPN is Not Transmitted Verify hmd_bus_dpvSystemOut.hmd_index_systemFMI is Not Transmitted Verify hmd_bus_dpvSystemOut.hmd_ctr_faultCounter is Not Transmitted Verify hmd_bus_tas1SystemOut.hmd_index_systemSPN is Not Transmitted Verify hmd_bus_tas1SystemOut.hmd_index_systemFMI is Not Transmitted Verify hmd_bus_tas1SystemOut.hmd_ctr_faultCounter is Not Transmitted Verify hmd_bus_tas2SystemOut.hmd_index_systemSPN is Not Transmitted Verify hmd_bus_tas2SystemOut.hmd_index_systemFMI is Not Transmitted Verify hmd_bus_tas2SystemOut.hmd_ctr_faultCounter is Not Transmitted Verify hmd_bus_smSystemOut.hmd_index_systemSPN is Not Transmitted Verify hmd_bus_smSystemOut.hmd_index_systemFMI is Not Transmitted Verify hmd_bus_smSystemOut.hmd_ctr_faultCounter is Not Transmitted Verify hmd_bus_pdu1SystemOut.hmd_index_systemSPN is Not Transmitted Verify hmd_bus_pdu1SystemOut.hmd_index_systemFMI is Not Transmitted Verify hmd_bus_pdu1SystemOut.hmd_ctr_faultCounter is Not Transmitted Verify hmd_bus_pdu2SystemOut.hmd_index_systemSPN is Not Transmitted Verify hmd_bus_pdu2SystemOut.hmd_index_systemFMI is Not Transmitted Verify hmd_bus_pdu2SystemOut.hmd_ctr_faultCounter is Not Transmitted Verify hmd_bus_intcSystemOut.hmd_index_systemSPN is Not Transmitted Verify hmd_bus_intcSystemOut.hmd_index_systemFMI is Not Transmitted Verify hmd_bus_intcSystemOut.hmd_ctr_faultCounter is Not Transmitted At: t+1 Set hmd_bus_dgps1SystemOut.hmd_index_systemSPN to 521523 Set hmd_bus_dgps1SystemOut.hmd_index_systemFMI to 31 Set hmd_bus_dgps1SystemOut.hmd_flt_systemMFL to 0 Set hmd_bus_dgps1SystemOut.hmd_ctr_faultCounter to 0 Set hmd_bus_dgps2SystemOut.hmd_index_systemSPN to 521543 Set hmd_bus_dgps2SystemOut.hmd_index_systemFMI to 31 Set hmd_bus_dgps2SystemOut.hmd_flt_systemMFL to 0 Set hmd_bus_dgps2SystemOut.hmd_ctr_faultCounter to 0 Set hmd_bus_vlFLsystemOut.hmd_index_systemSPN to 521487 Set hmd_bus_vlFLsystemOut.hmd_index_systemFMI to 31 Set hmd_bus_vlFLsystemOut.hmd_flt_systemMFL to 0 Set hmd_bus_vlFLsystemOut.hmd_ctr_faultCounter to 0 Set hmd_bus_vlFRsystemOut.hmd_index_systemSPN to 521477 Set hmd_bus_vlFRsystemOut.hmd_index_systemFMI to 31 Set hmd_bus_vlFRsystemOut.hmd_flt_systemMFL to 0 Set hmd_bus_vlFRsystemOut.hmd_ctr_faultCounter to 0 Set hmd_bus_vlRRsystemOut.hmd_index_systemSPN to 521497 Set hmd_bus_vlRRsystemOut.hmd_index_systemFMI to 31 Set hmd_bus_vlRRsystemOut.hmd_flt_systemMFL to 0 Set hmd_bus_vlRRsystemOut.hmd_ctr_faultCounter to 0 Set hmd_bus_vlRLsystemOut.hmd_index_systemSPN to 521507 Set hmd_bus_vlRLsystemOut.hmd_index_systemFMI to 31 Set hmd_bus_vlRLsystemOut.hmd_flt_systemMFL to 0 Set hmd_bus_vlRLsystemOut.hmd_ctr_faultCounter to 0 Set hmd_bus_acSystemOut.hmd_index_systemSPN to 521656 Set hmd_bus_acSystemOut.hmd_index_systemFMI to 31 Set hmd_bus_acSystemOut.hmd_flt_systemMFL to 0 Set hmd_bus_acSystemOut.hmd_ctr_faultCounter to 0 Set hmd_bus_df1SystemOut.hmd_index_systemSPN to 521570 Set hmd_bus_df1SystemOut.hmd_index_systemFMI to 31 Set hmd_bus_df1SystemOut.hmd_flt_systemMFL to 0 Set hmd_bus_df1SystemOut.hmd_ctr_faultCounter to 0 Set hmd_bus_df2SystemOut.hmd_index_systemSPN to 521580 Set hmd_bus_df2SystemOut.hmd_index_systemFMI to 31 Set hmd_bus_df2SystemOut.hmd_flt_systemMFL to 0 Set hmd_bus_df2SystemOut.hmd_ctr_faultCounter to 0 Set hmd_bus_dpFsystemOut.hmd_index_systemSPN to 521590 Set hmd_bus_dpFsystemOut.hmd_index_systemFMI to 31 Set hmd_bus_dpFsystemOut.hmd_flt_systemMFL to 0 Set hmd_bus_dpFsystemOut.hmd_ctr_faultCounter to 0 Set hmd_bus_dpRsystemOut.hmd_index_systemSPN to 521600 Set hmd_bus_dpRsystemOut.hmd_index_systemFMI to 31 Set hmd_bus_dpRsystemOut.hmd_flt_systemMFL to 0 Set hmd_bus_dpRsystemOut.hmd_ctr_faultCounter to 0 Set hmd_bus_dpAsystemOut.hmd_index_systemSPN to 521610 Set hmd_bus_dpAsystemOut.hmd_index_systemFMI to 31 Set hmd_bus_dpAsystemOut.hmd_flt_systemMFL to 0 Set hmd_bus_dpAsystemOut.hmd_ctr_faultCounter to 0 Set hmd_bus_dpvSystemOut.hmd_index_systemSPN to 521562 Set hmd_bus_dpvSystemOut.hmd_index_systemFMI to 31 Set hmd_bus_dpvSystemOut.hmd_flt_systemMFL to 0 Set hmd_bus_dpvSystemOut.hmd_ctr_faultCounter to 0 Set hmd_bus_tas1SystemOut.hmd_index_systemSPN to 521770 Set hmd_bus_tas1SystemOut.hmd_index_systemFMI to 31 Set hmd_bus_tas1SystemOut.hmd_flt_systemMFL to 0 Set hmd_bus_tas1SystemOut.hmd_ctr_faultCounter to 0 Set hmd_bus_tas2SystemOut.hmd_index_systemSPN to 521771 Set hmd_bus_tas2SystemOut.hmd_index_systemFMI to 31 Set hmd_bus_tas2SystemOut.hmd_flt_systemMFL to 0 Set hmd_bus_tas2SystemOut.hmd_ctr_faultCounter to 0 Set hmd_bus_smSystemOut.hmd_index_systemSPN to 521720 Set hmd_bus_smSystemOut.hmd_index_systemFMI to 31 Set hmd_bus_smSystemOut.hmd_flt_systemMFL to 0 Set hmd_bus_smSystemOut.hmd_ctr_faultCounter to 0 Set hmd_bus_pdu1SystemOut.hmd_index_systemSPN to 521787 Set hmd_bus_pdu1SystemOut.hmd_index_systemFMI to 31 Set hmd_bus_pdu1SystemOut.hmd_flt_systemMFL to 0 Set hmd_bus_pdu1SystemOut.hmd_ctr_faultCounter to 0 Set hmd_bus_pdu2SystemOut.hmd_index_systemSPN to 521797 Set hmd_bus_pdu2SystemOut.hmd_index_systemFMI to 31 Set hmd_bus_pdu2SystemOut.hmd_flt_systemMFL to 0 Set hmd_bus_pdu2SystemOut.hmd_ctr_faultCounter to 0 Set hmd_bus_intcSystemOut.hmd_index_systemSPN to 521684 Set hmd_bus_intcSystemOut.hmd_index_systemFMI to 31 Set hmd_bus_intcSystemOut.hmd_flt_systemMFL to 0 Set hmd_bus_intcSystemOut.hmd_ctr_faultCounter to 1 Verify hmd_bus_dgps1SystemOut.hmd_index_systemSPN is Not Transmitted Verify hmd_bus_dgps1SystemOut.hmd_index_systemFMI is Not Transmitted Verify hmd_bus_dgps1SystemOut.hmd_ctr_faultCounter is Not Transmitted Verify hmd_bus_dgps2SystemOut.hmd_index_systemSPN is Not Transmitted Verify hmd_bus_dgps2SystemOut.hmd_index_systemFMI is Not Transmitted Verify hmd_bus_dgps2SystemOut.hmd_ctr_faultCounter is Not Transmitted Verify hmd_bus_vlFLsystemOut.hmd_index_systemSPN is Not Transmitted Verify hmd_bus_vlFLsystemOut.hmd_index_systemFMI is Not Transmitted Verify hmd_bus_vlFLsystemOut.hmd_ctr_faultCounter is Not Transmitted Verify hmd_bus_vlFRsystemOut.hmd_index_systemSPN is Not Transmitted Verify hmd_bus_vlFRsystemOut.hmd_index_systemFMI is Not Transmitted Verify hmd_bus_vlFRsystemOut.hmd_ctr_faultCounter is Not Transmitted Verify hmd_bus_vlRRsystemOut.hmd_index_systemSPN is Not Transmitted Verify hmd_bus_vlRRsystemOut.hmd_index_systemFMI is Not Transmitted Verify hmd_bus_vlRRsystemOut.hmd_ctr_faultCounter is Not Transmitted Verify hmd_bus_vlRLsystemOut.hmd_index_systemSPN is Not Transmitted Verify hmd_bus_vlRLsystemOut.hmd_index_systemFMI is Not Transmitted Verify hmd_bus_vlRLsystemOut.hmd_ctr_faultCounter is Not Transmitted Verify hmd_bus_acSystemOut.hmd_index_systemSPN is Not Transmitted Verify hmd_bus_acSystemOut.hmd_index_systemFMI is Not Transmitted Verify hmd_bus_acSystemOut.hmd_ctr_faultCounter is Not Transmitted Verify hmd_bus_df1SystemOut.hmd_index_systemSPN is Not Transmitted Verify hmd_bus_df1SystemOut.hmd_index_systemFMI is Not Transmitted Verify hmd_bus_df1SystemOut.hmd_ctr_faultCounter is Not Transmitted Verify hmd_bus_df2SystemOut.hmd_index_systemSPN is Not Transmitted Verify hmd_bus_df2SystemOut.hmd_index_systemFMI is Not Transmitted Verify hmd_bus_df2SystemOut.hmd_ctr_faultCounter is Not Transmitted Verify hmd_bus_dpFsystemOut.hmd_index_systemSPN is Not Transmitted Verify hmd_bus_dpFsystemOut.hmd_index_systemFMI is Not Transmitted Verify hmd_bus_dpFsystemOut.hmd_ctr_faultCounter is Not Transmitted Verify hmd_bus_dpRsystemOut.hmd_index_systemSPN is Not Transmitted Verify hmd_bus_dpRsystemOut.hmd_index_systemFMI is Not Transmitted Verify hmd_bus_dpRsystemOut.hmd_ctr_faultCounter is Not Transmitted Verify hmd_bus_dpAsystemOut.hmd_index_systemSPN is Not Transmitted Verify hmd_bus_dpAsystemOut.hmd_index_systemFMI is Not Transmitted Verify hmd_bus_dpAsystemOut.hmd_ctr_faultCounter is Not Transmitted Verify hmd_bus_dpvSystemOut.hmd_index_systemSPN is Not Transmitted Verify hmd_bus_dpvSystemOut.hmd_index_systemFMI is Not Transmitted Verify hmd_bus_dpvSystemOut.hmd_ctr_faultCounter is Not Transmitted Verify hmd_bus_tas1SystemOut.hmd_index_systemSPN is Not Transmitted Verify hmd_bus_tas1SystemOut.hmd_index_systemFMI is Not Transmitted Verify hmd_bus_tas1SystemOut.hmd_ctr_faultCounter is Not Transmitted Verify hmd_bus_tas2SystemOut.hmd_index_systemSPN is Not Transmitted Verify hmd_bus_tas2SystemOut.hmd_index_systemFMI is Not Transmitted Verify hmd_bus_tas2SystemOut.hmd_ctr_faultCounter is Not Transmitted Verify hmd_bus_smSystemOut.hmd_index_systemSPN is Not Transmitted Verify hmd_bus_smSystemOut.hmd_index_systemFMI is Not Transmitted Verify hmd_bus_smSystemOut.hmd_ctr_faultCounter is Not Transmitted Verify hmd_bus_pdu1SystemOut.hmd_index_systemSPN is Not Transmitted Verify hmd_bus_pdu1SystemOut.hmd_index_systemFMI is Not Transmitted Verify hmd_bus_pdu1SystemOut.hmd_ctr_faultCounter is Not Transmitted Verify hmd_bus_pdu2SystemOut.hmd_index_systemSPN is Not Transmitted Verify hmd_bus_pdu2SystemOut.hmd_index_systemFMI is Not Transmitted Verify hmd_bus_pdu2SystemOut.hmd_ctr_faultCounter is Not Transmitted Verify hmd_bus_intcSystemOut.hmd_index_systemSPN is Not Transmitted Verify hmd_bus_intcSystemOut.hmd_index_systemFMI is Not Transmitted Verify hmd_bus_intcSystemOut.hmd_ctr_faultCounter is Not Transmitted |  | NORMAL | Nom/Nom | Test Case | SSDD-L-23927 |  |  | LLR-MC-49025 | At t The hmd_flt_intcSystemMFL signal from the subsystem is set to 0. Verify that SPN, FMI and OC information are not transmitted. At t+1 The hmd_flt_intcSystemMFL signal of the subsystems has not changed its state from 0 to 1, the MFL Builder does not transmit the SPN, FMI and OC information received in the hmd_index_intcSystemSPN, hmd_index_intcSystemFMI and hmd_ctr_intcFaultCounter signals respectively.
TXB-HLC-TC_4585 | 4.1.2.48.0-183 |  | Verify that the MFL Builder divides its transmission time into slots of one second (normal 1 second update rate). |  | NORMAL |  | Test Case | SSDD-L-24237 |  |  | LLR-MC-49025
TXB-HLC-TC_4586 | 4.1.2.48.0-184 |  | Verify that the time between the 'prior 1 second' DM1 transmitted messages is 50msec. |  | NORMAL |  | Test Case | SSDD-L-34483 |  |  | LLR-MC-49604 LLR-MC-49734
TXB-HLC-TC_4587 | 4.1.2.48.0-185 |  | Verify that the MFL Builder transmits the SPN, FMI and OC information using the DM1 message structure |  | NORMAL |  | Test Case | SSDD-L-23928 |  |  | LLR-MC-49025 LLR-MC-49768
TXB-HLC-TC_4588 | 4.1.2.48.0-186 |  | At: t Set hmd_bus_dgps1SystemOut.hmd_index_systemSPN to 521523 Set hmd_bus_dgps1SystemOut.hmd_index_systemFMI to 31 Set hmd_bus_dgps1SystemOut.hmd_flt_systemMFL to 0 Set hmd_bus_dgps1SystemOut.hmd_ctr_faultCounter to 2 Set hmd_bus_dgps2SystemOut.hmd_index_systemSPN to 521543 Set hmd_bus_dgps2SystemOut.hmd_index_systemFMI to 31 Set hmd_bus_dgps2SystemOut.hmd_flt_systemMFL to 0 Set hmd_bus_dgps2SystemOut.hmd_ctr_faultCounter to 0 Set hmd_bus_vlFLsystemOut.hmd_index_systemSPN to 521487 Set hmd_bus_vlFLsystemOut.hmd_index_systemFMI to 31 Set hmd_bus_vlFLsystemOut.hmd_flt_systemMFL to 0 Set hmd_bus_vlFLsystemOut.hmd_ctr_faultCounter to 0 Set hmd_bus_vlFRsystemOut.hmd_index_systemSPN to 521477 Set hmd_bus_vlFRsystemOut.hmd_index_systemFMI to 31 Set hmd_bus_vlFRsystemOut.hmd_flt_systemMFL to 0 Set hmd_bus_vlFRsystemOut.hmd_ctr_faultCounter to 0 Set hmd_bus_vlRRsystemOut.hmd_index_systemSPN to 521497 Set hmd_bus_vlRRsystemOut.hmd_index_systemFMI to 31 Set hmd_bus_vlRRsystemOut.hmd_flt_systemMFL to 0 Set hmd_bus_vlRRsystemOut.hmd_ctr_faultCounter to 0 Set hmd_bus_vlRLsystemOut.hmd_index_systemSPN to 521507 Set hmd_bus_vlRLsystemOut.hmd_index_systemFMI to 31 Set hmd_bus_vlRLsystemOut.hmd_flt_systemMFL to 0 Set hmd_bus_vlRLsystemOut.hmd_ctr_faultCounter to 0 Set hmd_bus_acSystemOut.hmd_index_systemSPN to 521656 Set hmd_bus_acSystemOut.hmd_index_systemFMI to 31 Set hmd_bus_acSystemOut.hmd_flt_systemMFL to 0 Set hmd_bus_acSystemOut.hmd_ctr_faultCounter to 0 Set hmd_bus_df1SystemOut.hmd_index_systemSPN to 521570 Set hmd_bus_df1SystemOut.hmd_index_systemFMI to 31 Set hmd_bus_df1SystemOut.hmd_flt_systemMFL to 0 Set hmd_bus_df1SystemOut.hmd_ctr_faultCounter to 0 Set hmd_bus_df2SystemOut.hmd_index_systemSPN to 521580 Set hmd_bus_df2SystemOut.hmd_index_systemFMI to 31 Set hmd_bus_df2SystemOut.hmd_flt_systemMFL to 0 Set hmd_bus_df2SystemOut.hmd_ctr_faultCounter to 0 Set hmd_bus_dpFsystemOut.hmd_index_systemSPN to 521590 Set hmd_bus_dpFsystemOut.hmd_index_systemFMI to 31 Set hmd_bus_dpFsystemOut.hmd_flt_systemMFL to 0 Set hmd_bus_dpFsystemOut.hmd_ctr_faultCounter to 0 Set hmd_bus_dpRsystemOut.hmd_index_systemSPN to 521600 Set hmd_bus_dpRsystemOut.hmd_index_systemFMI to 31 Set hmd_bus_dpRsystemOut.hmd_flt_systemMFL to 0 Set hmd_bus_dpRsystemOut.hmd_ctr_faultCounter to 0 Set hmd_bus_dpAsystemOut.hmd_index_systemSPN to 521610 Set hmd_bus_dpAsystemOut.hmd_index_systemFMI to 31 Set hmd_bus_dpAsystemOut.hmd_flt_systemMFL to 0 Set hmd_bus_dpAsystemOut.hmd_ctr_faultCounter to 0 Set hmd_bus_dpvSystemOut.hmd_index_systemSPN to 521562 Set hmd_bus_dpvSystemOut.hmd_index_systemFMI to 31 Set hmd_bus_dpvSystemOut.hmd_flt_systemMFL to 0 Set hmd_bus_dpvSystemOut.hmd_ctr_faultCounter to 0 Set hmd_bus_tas1SystemOut.hmd_index_systemSPN to 521770 Set hmd_bus_tas1SystemOut.hmd_index_systemFMI to 31 Set hmd_bus_tas1SystemOut.hmd_flt_systemMFL to 0 Set hmd_bus_tas1SystemOut.hmd_ctr_faultCounter to 0 Set hmd_bus_tas2SystemOut.hmd_index_systemSPN to 521771 Set hmd_bus_tas2SystemOut.hmd_index_systemFMI to 31 Set hmd_bus_tas2SystemOut.hmd_flt_systemMFL to 0 Set hmd_bus_tas2SystemOut.hmd_ctr_faultCounter to 0 Set hmd_bus_smSystemOut.hmd_index_systemSPN to 521720 Set hmd_bus_smSystemOut.hmd_index_systemFMI to 31 Set hmd_bus_smSystemOut.hmd_flt_systemMFL to 0 Set hmd_bus_smSystemOut.hmd_ctr_faultCounter to 0 Set hmd_bus_pdu1SystemOut.hmd_index_systemSPN to 521787 Set hmd_bus_pdu1SystemOut.hmd_index_systemFMI to 31 Set hmd_bus_pdu1SystemOut.hmd_flt_systemMFL to 0 Set hmd_bus_pdu1SystemOut.hmd_ctr_faultCounter to 0 Set hmd_bus_pdu2SystemOut.hmd_index_systemSPN to 521797 Set hmd_bus_pdu2SystemOut.hmd_index_systemFMI to 31 Set hmd_bus_pdu2SystemOut.hmd_flt_systemMFL to 0 Set hmd_bus_pdu2SystemOut.hmd_ctr_faultCounter to 0 Set hmd_bus_intcSystemOut.hmd_index_systemSPN to 521691 Set hmd_bus_intcSystemOut.hmd_index_systemFMI to 31 Set hmd_bus_intcSystemOut.hmd_flt_systemMFL to 0 Set hmd_bus_intcSystemOut.hmd_ctr_faultCounter to 0 Verify Byte0 of dm1MessageFrames is 0 Verify Byte1 of dm1MessageFrames is 255 Verify Byte2 of dm1MessageFrames is Not set to 0 Verify Byte3 of dm1MessageFrames is Not set to 0 Verify Byte4 of dm1MessageFrames is Not set to 0 Verify Byte5 of dm1MessageFrames is Not set to 0 Verify Byte6 of dm1MessageFrames is 255 Verify Byte7 of dm1MessageFrames is 255 At: t+1 Set hmd_bus_dgps1SystemOut.hmd_index_systemSPN to 521523 Set hmd_bus_dgps1SystemOut.hmd_index_systemFMI to 31 Set hmd_bus_dgps1SystemOut.hmd_flt_systemMFL to 1 Set hmd_bus_dgps1SystemOut.hmd_ctr_faultCounter to 2 Set hmd_bus_dgps2SystemOut.hmd_index_systemSPN to 521543 Set hmd_bus_dgps2SystemOut.hmd_index_systemFMI to 31 Set hmd_bus_dgps2SystemOut.hmd_flt_systemMFL to 0 Set hmd_bus_dgps2SystemOut.hmd_ctr_faultCounter to 0 Set hmd_bus_vlFLsystemOut.hmd_index_systemSPN to 521487 Set hmd_bus_vlFLsystemOut.hmd_index_systemFMI to 31 Set hmd_bus_vlFLsystemOut.hmd_flt_systemMFL to 0 Set hmd_bus_vlFLsystemOut.hmd_ctr_faultCounter to 0 Set hmd_bus_vlFRsystemOut.hmd_index_systemSPN to 521477 Set hmd_bus_vlFRsystemOut.hmd_index_systemFMI to 31 Set hmd_bus_vlFRsystemOut.hmd_flt_systemMFL to 0 Set hmd_bus_vlFRsystemOut.hmd_ctr_faultCounter to 0 Set hmd_bus_vlRRsystemOut.hmd_index_systemSPN to 521497 Set hmd_bus_vlRRsystemOut.hmd_index_systemFMI to 31 Set hmd_bus_vlRRsystemOut.hmd_flt_systemMFL to 0 Set hmd_bus_vlRRsystemOut.hmd_ctr_faultCounter to 0 Set hmd_bus_vlRLsystemOut.hmd_index_systemSPN to 521507 Set hmd_bus_vlRLsystemOut.hmd_index_systemFMI to 31 Set hmd_bus_vlRLsystemOut.hmd_flt_systemMFL to 0 Set hmd_bus_vlRLsystemOut.hmd_ctr_faultCounter to 0 Set hmd_bus_acSystemOut.hmd_index_systemSPN to 521656 Set hmd_bus_acSystemOut.hmd_index_systemFMI to 31 Set hmd_bus_acSystemOut.hmd_flt_systemMFL to 0 Set hmd_bus_acSystemOut.hmd_ctr_faultCounter to 0 Set hmd_bus_df1SystemOut.hmd_index_systemSPN to 521570 Set hmd_bus_df1SystemOut.hmd_index_systemFMI to 31 Set hmd_bus_df1SystemOut.hmd_flt_systemMFL to 0 Set hmd_bus_df1SystemOut.hmd_ctr_faultCounter to 0 Set hmd_bus_df2SystemOut.hmd_index_systemSPN to 521580 Set hmd_bus_df2SystemOut.hmd_index_systemFMI to 31 Set hmd_bus_df2SystemOut.hmd_flt_systemMFL to 0 Set hmd_bus_df2SystemOut.hmd_ctr_faultCounter to 0 Set hmd_bus_dpFsystemOut.hmd_index_systemSPN to 521590 Set hmd_bus_dpFsystemOut.hmd_index_systemFMI to 31 Set hmd_bus_dpFsystemOut.hmd_flt_systemMFL to 0 Set hmd_bus_dpFsystemOut.hmd_ctr_faultCounter to 0 Set hmd_bus_dpRsystemOut.hmd_index_systemSPN to 521600 Set hmd_bus_dpRsystemOut.hmd_index_systemFMI to 31 Set hmd_bus_dpRsystemOut.hmd_flt_systemMFL to 0 Set hmd_bus_dpRsystemOut.hmd_ctr_faultCounter to 0 Set hmd_bus_dpAsystemOut.hmd_index_systemSPN to 521610 Set hmd_bus_dpAsystemOut.hmd_index_systemFMI to 31 Set hmd_bus_dpAsystemOut.hmd_flt_systemMFL to 0 Set hmd_bus_dpAsystemOut.hmd_ctr_faultCounter to 0 Set hmd_bus_dpvSystemOut.hmd_index_systemSPN to 521562 Set hmd_bus_dpvSystemOut.hmd_index_systemFMI to 31 Set hmd_bus_dpvSystemOut.hmd_flt_systemMFL to 0 Set hmd_bus_dpvSystemOut.hmd_ctr_faultCounter to 0 Set hmd_bus_tas1SystemOut.hmd_index_systemSPN to 521770 Set hmd_bus_tas1SystemOut.hmd_index_systemFMI to 31 Set hmd_bus_tas1SystemOut.hmd_flt_systemMFL to 0 Set hmd_bus_tas1SystemOut.hmd_ctr_faultCounter to 0 Set hmd_bus_tas2SystemOut.hmd_index_systemSPN to 521771 Set hmd_bus_tas2SystemOut.hmd_index_systemFMI to 31 Set hmd_bus_tas2SystemOut.hmd_flt_systemMFL to 0 Set hmd_bus_tas2SystemOut.hmd_ctr_faultCounter to 0 Set hmd_bus_smSystemOut.hmd_index_systemSPN to 521720 Set hmd_bus_smSystemOut.hmd_index_systemFMI to 31 Set hmd_bus_smSystemOut.hmd_flt_systemMFL to 0 Set hmd_bus_smSystemOut.hmd_ctr_faultCounter to 0 Set hmd_bus_pdu1SystemOut.hmd_index_systemSPN to 521787 Set hmd_bus_pdu1SystemOut.hmd_index_systemFMI to 31 Set hmd_bus_pdu1SystemOut.hmd_flt_systemMFL to 0 Set hmd_bus_pdu1SystemOut.hmd_ctr_faultCounter to 0 Set hmd_bus_pdu2SystemOut.hmd_index_systemSPN to 521797 Set hmd_bus_pdu2SystemOut.hmd_index_systemFMI to 31 Set hmd_bus_pdu2SystemOut.hmd_flt_systemMFL to 0 Set hmd_bus_pdu2SystemOut.hmd_ctr_faultCounter to 0 Set hmd_bus_intcSystemOut.hmd_index_systemSPN to 521691 Set hmd_bus_intcSystemOut.hmd_index_systemFMI to 31 Set hmd_bus_intcSystemOut.hmd_flt_systemMFL to 0 Set hmd_bus_intcSystemOut.hmd_ctr_faultCounter to 0 Verify Byte0 of dm1MessageFrames is 0 Verify Byte1 of dm1MessageFrames is 255 Verify Byte2 of dm1MessageFrames is 0 Verify Byte3 of dm1MessageFrames is 0 Verify Byte4 of dm1MessageFrames is 0 Verify Byte5 of dm1MessageFrames is 0 Verify Byte6 of dm1MessageFrames is 255 Verify Byte7 of dm1MessageFrames is 255 |  | NORMAL | Nom/Nom | Test Case | SSDD-L-23863 |  |  | LLR-MC-49026 LLR-MC-49281 LLR-MC-49309 LLR-MC-49602 LLR-MC-49621 | When only one active fault has been left and its state changes to inactive, verify that DM1 message is sent with value '0' for SPN, FMI, OC.
TXB-HLC-TC_8715 | 4.1.2.48.0-187 |  | At: t Set hmd_bus_dgps1SystemOut.hmd_index_systemSPN to 521523 Set hmd_bus_dgps1SystemOut.hmd_index_systemFMI to 31 Set hmd_bus_dgps1SystemOut.hmd_flt_systemMFL to 1 Set hmd_bus_dgps1SystemOut.hmd_ctr_faultCounter to 1 Set hmd_bus_dgps2SystemOut.hmd_index_systemSPN to 521543 Set hmd_bus_dgps2SystemOut.hmd_index_systemFMI to 31 Set hmd_bus_dgps2SystemOut.hmd_flt_systemMFL to 0 Set hmd_bus_dgps2SystemOut.hmd_ctr_faultCounter to 0 Set hmd_bus_vlFLsystemOut.hmd_index_systemSPN to 521487 Set hmd_bus_vlFLsystemOut.hmd_index_systemFMI to 31 Set hmd_bus_vlFLsystemOut.hmd_flt_systemMFL to 0 Set hmd_bus_vlFLsystemOut.hmd_ctr_faultCounter to 0 Set hmd_bus_vlFRsystemOut.hmd_index_systemSPN to 521477 Set hmd_bus_vlFRsystemOut.hmd_index_systemFMI to 31 Set hmd_bus_vlFRsystemOut.hmd_flt_systemMFL to 0 Set hmd_bus_vlFRsystemOut.hmd_ctr_faultCounter to 0 Set hmd_bus_vlRRsystemOut.hmd_index_systemSPN to 521497 Set hmd_bus_vlRRsystemOut.hmd_index_systemFMI to 31 Set hmd_bus_vlRRsystemOut.hmd_flt_systemMFL to 0 Set hmd_bus_vlRRsystemOut.hmd_ctr_faultCounter to 0 Set hmd_bus_vlRLsystemOut.hmd_index_systemSPN to 521507 Set hmd_bus_vlRLsystemOut.hmd_index_systemFMI to 31 Set hmd_bus_vlRLsystemOut.hmd_flt_systemMFL to 0 Set hmd_bus_vlRLsystemOut.hmd_ctr_faultCounter to 0 Set hmd_bus_acSystemOut.hmd_index_systemSPN to 521656 Set hmd_bus_acSystemOut.hmd_index_systemFMI to 31 Set hmd_bus_acSystemOut.hmd_flt_systemMFL to 0 Set hmd_bus_acSystemOut.hmd_ctr_faultCounter to 0 Set hmd_bus_df1SystemOut.hmd_index_systemSPN to 521570 Set hmd_bus_df1SystemOut.hmd_index_systemFMI to 31 Set hmd_bus_df1SystemOut.hmd_flt_systemMFL to 0 Set hmd_bus_df1SystemOut.hmd_ctr_faultCounter to 0 Set hmd_bus_df2SystemOut.hmd_index_systemSPN to 521580 Set hmd_bus_df2SystemOut.hmd_index_systemFMI to 31 Set hmd_bus_df2SystemOut.hmd_flt_systemMFL to 0 Set hmd_bus_df2SystemOut.hmd_ctr_faultCounter to 0 Set hmd_bus_dpFsystemOut.hmd_index_systemSPN to 521590 Set hmd_bus_dpFsystemOut.hmd_index_systemFMI to 31 Set hmd_bus_dpFsystemOut.hmd_flt_systemMFL to 0 Set hmd_bus_dpFsystemOut.hmd_ctr_faultCounter to 0 Set hmd_bus_dpRsystemOut.hmd_index_systemSPN to 521600 Set hmd_bus_dpRsystemOut.hmd_index_systemFMI to 31 Set hmd_bus_dpRsystemOut.hmd_flt_systemMFL to 0 Set hmd_bus_dpRsystemOut.hmd_ctr_faultCounter to 0 Set hmd_bus_dpAsystemOut.hmd_index_systemSPN to 521610 Set hmd_bus_dpAsystemOut.hmd_index_systemFMI to 31 Set hmd_bus_dpAsystemOut.hmd_flt_systemMFL to 0 Set hmd_bus_dpAsystemOut.hmd_ctr_faultCounter to 0 Set hmd_bus_dpvSystemOut.hmd_index_systemSPN to 521562 Set hmd_bus_dpvSystemOut.hmd_index_systemFMI to 31 Set hmd_bus_dpvSystemOut.hmd_flt_systemMFL to 0 Set hmd_bus_dpvSystemOut.hmd_ctr_faultCounter to 0 Set hmd_bus_tas1SystemOut.hmd_index_systemSPN to 521770 Set hmd_bus_tas1SystemOut.hmd_index_systemFMI to 31 Set hmd_bus_tas1SystemOut.hmd_flt_systemMFL to 0 Set hmd_bus_tas1SystemOut.hmd_ctr_faultCounter to 0 Set hmd_bus_tas2SystemOut.hmd_index_systemSPN to 521771 Set hmd_bus_tas2SystemOut.hmd_index_systemFMI to 31 Set hmd_bus_tas2SystemOut.hmd_flt_systemMFL to 0 Set hmd_bus_tas2SystemOut.hmd_ctr_faultCounter to 0 Set hmd_bus_smSystemOut.hmd_index_systemSPN to 521720 Set hmd_bus_smSystemOut.hmd_index_systemFMI to 31 Set hmd_bus_smSystemOut.hmd_flt_systemMFL to 0 Set hmd_bus_smSystemOut.hmd_ctr_faultCounter to 0 Set hmd_bus_pdu1SystemOut.hmd_index_systemSPN to 521787 Set hmd_bus_pdu1SystemOut.hmd_index_systemFMI to 31 Set hmd_bus_pdu1SystemOut.hmd_flt_systemMFL to 0 Set hmd_bus_pdu1SystemOut.hmd_ctr_faultCounter to 0 Set hmd_bus_pdu2SystemOut.hmd_index_systemSPN to 521797 Set hmd_bus_pdu2SystemOut.hmd_index_systemFMI to 31 Set hmd_bus_pdu2SystemOut.hmd_flt_systemMFL to 0 Set hmd_bus_pdu2SystemOut.hmd_ctr_faultCounter to 0 Set hmd_bus_intcSystemOut.hmd_index_systemSPN to 521691 Set hmd_bus_intcSystemOut.hmd_index_systemFMI to 31 Set hmd_bus_intcSystemOut.hmd_flt_systemMFL to 0 Set hmd_bus_intcSystemOut.hmd_ctr_faultCounter to 0 Verify Byte0 of dm1MessageFrames is 0 Verify Byte1 of dm1MessageFrames is 255 Verify Byte2 of dm1MessageFrames is Not set to 0 Verify Byte3 of dm1MessageFrames is Not set to 0 Verify Byte4 of dm1MessageFrames is Not set to 0 Verify Byte5 of dm1MessageFrames is Not set to 0 Verify Byte6 of dm1MessageFrames is 255 Verify Byte7 of dm1MessageFrames is 255 At: t+1 Set hmd_bus_dgps1SystemOut.hmd_index_systemSPN to 521523 Set hmd_bus_dgps1SystemOut.hmd_index_systemFMI to 31 Set hmd_bus_dgps1SystemOut.hmd_flt_systemMFL to 0 Set hmd_bus_dgps1SystemOut.hmd_ctr_faultCounter to 1 Set hmd_bus_dgps2SystemOut.hmd_index_systemSPN to 521543 Set hmd_bus_dgps2SystemOut.hmd_index_systemFMI to 31 Set hmd_bus_dgps2SystemOut.hmd_flt_systemMFL to 0 Set hmd_bus_dgps2SystemOut.hmd_ctr_faultCounter to 0 Set hmd_bus_vlFLsystemOut.hmd_index_systemSPN to 521487 Set hmd_bus_vlFLsystemOut.hmd_index_systemFMI to 31 Set hmd_bus_vlFLsystemOut.hmd_flt_systemMFL to 0 Set hmd_bus_vlFLsystemOut.hmd_ctr_faultCounter to 0 Set hmd_bus_vlFRsystemOut.hmd_index_systemSPN to 521477 Set hmd_bus_vlFRsystemOut.hmd_index_systemFMI to 31 Set hmd_bus_vlFRsystemOut.hmd_flt_systemMFL to 0 Set hmd_bus_vlFRsystemOut.hmd_ctr_faultCounter to 0 Set hmd_bus_vlRRsystemOut.hmd_index_systemSPN to 521497 Set hmd_bus_vlRRsystemOut.hmd_index_systemFMI to 31 Set hmd_bus_vlRRsystemOut.hmd_flt_systemMFL to 0 Set hmd_bus_vlRRsystemOut.hmd_ctr_faultCounter to 0 Set hmd_bus_vlRLsystemOut.hmd_index_systemSPN to 521507 Set hmd_bus_vlRLsystemOut.hmd_index_systemFMI to 31 Set hmd_bus_vlRLsystemOut.hmd_flt_systemMFL to 0 Set hmd_bus_vlRLsystemOut.hmd_ctr_faultCounter to 0 Set hmd_bus_acSystemOut.hmd_index_systemSPN to 521656 Set hmd_bus_acSystemOut.hmd_index_systemFMI to 31 Set hmd_bus_acSystemOut.hmd_flt_systemMFL to 0 Set hmd_bus_acSystemOut.hmd_ctr_faultCounter to 0 Set hmd_bus_df1SystemOut.hmd_index_systemSPN to 521570 Set hmd_bus_df1SystemOut.hmd_index_systemFMI to 31 Set hmd_bus_df1SystemOut.hmd_flt_systemMFL to 0 Set hmd_bus_df1SystemOut.hmd_ctr_faultCounter to 0 Set hmd_bus_df2SystemOut.hmd_index_systemSPN to 521580 Set hmd_bus_df2SystemOut.hmd_index_systemFMI to 31 Set hmd_bus_df2SystemOut.hmd_flt_systemMFL to 0 Set hmd_bus_df2SystemOut.hmd_ctr_faultCounter to 0 Set hmd_bus_dpFsystemOut.hmd_index_systemSPN to 521590 Set hmd_bus_dpFsystemOut.hmd_index_systemFMI to 31 Set hmd_bus_dpFsystemOut.hmd_flt_systemMFL to 0 Set hmd_bus_dpFsystemOut.hmd_ctr_faultCounter to 0 Set hmd_bus_dpRsystemOut.hmd_index_systemSPN to 521600 Set hmd_bus_dpRsystemOut.hmd_index_systemFMI to 31 Set hmd_bus_dpRsystemOut.hmd_flt_systemMFL to 0 Set hmd_bus_dpRsystemOut.hmd_ctr_faultCounter to 0 Set hmd_bus_dpAsystemOut.hmd_index_systemSPN to 521610 Set hmd_bus_dpAsystemOut.hmd_index_systemFMI to 31 Set hmd_bus_dpAsystemOut.hmd_flt_systemMFL to 0 Set hmd_bus_dpAsystemOut.hmd_ctr_faultCounter to 0 Set hmd_bus_dpvSystemOut.hmd_index_systemSPN to 521562 Set hmd_bus_dpvSystemOut.hmd_index_systemFMI to 31 Set hmd_bus_dpvSystemOut.hmd_flt_systemMFL to 0 Set hmd_bus_dpvSystemOut.hmd_ctr_faultCounter to 0 Set hmd_bus_tas1SystemOut.hmd_index_systemSPN to 521770 Set hmd_bus_tas1SystemOut.hmd_index_systemFMI to 31 Set hmd_bus_tas1SystemOut.hmd_flt_systemMFL to 0 Set hmd_bus_tas1SystemOut.hmd_ctr_faultCounter to 0 Set hmd_bus_tas2SystemOut.hmd_index_systemSPN to 521771 Set hmd_bus_tas2SystemOut.hmd_index_systemFMI to 31 Set hmd_bus_tas2SystemOut.hmd_flt_systemMFL to 0 Set hmd_bus_tas2SystemOut.hmd_ctr_faultCounter to 0 Set hmd_bus_smSystemOut.hmd_index_systemSPN to 521720 Set hmd_bus_smSystemOut.hmd_index_systemFMI to 31 Set hmd_bus_smSystemOut.hmd_flt_systemMFL to 0 Set hmd_bus_smSystemOut.hmd_ctr_faultCounter to 0 Set hmd_bus_pdu1SystemOut.hmd_index_systemSPN to 521787 Set hmd_bus_pdu1SystemOut.hmd_index_systemFMI to 31 Set hmd_bus_pdu1SystemOut.hmd_flt_systemMFL to 0 Set hmd_bus_pdu1SystemOut.hmd_ctr_faultCounter to 0 Set hmd_bus_pdu2SystemOut.hmd_index_systemSPN to 521797 Set hmd_bus_pdu2SystemOut.hmd_index_systemFMI to 31 Set hmd_bus_pdu2SystemOut.hmd_flt_systemMFL to 0 Set hmd_bus_pdu2SystemOut.hmd_ctr_faultCounter to 0 Set hmd_bus_intcSystemOut.hmd_index_systemSPN to 521691 Set hmd_bus_intcSystemOut.hmd_index_systemFMI to 31 Set hmd_bus_intcSystemOut.hmd_flt_systemMFL to 0 Set hmd_bus_intcSystemOut.hmd_ctr_faultCounter to 0 Verify Byte0 of dm1MessageFrames is 0 Verify Byte1 of dm1MessageFrames is 255 Verify Byte2 of dm1MessageFrames is Not set to 0 Verify Byte3 of dm1MessageFrames is Not set to 0 Verify Byte4 of dm1MessageFrames is Not set to 0 Verify Byte5 of dm1MessageFrames is Not set to 0 Verify Byte6 of dm1MessageFrames is 255 Verify Byte7 of dm1MessageFrames is 255 |  | NORMAL | Nom/Nom | Test Case | SSDD-L-23863 |  |  | LLR-MC-49026 LLR-MC-49281 LLR-MC-49309 LLR-MC-49602 LLR-MC-49621 | When only one active fault has been left and its state is not changed to inactive, verify that DM1 message is sent with non-zero value for SPN, FMI, OC.
TXB-HLC-TC_8716 | 4.1.2.48.0-188 |  | At: t Set hmd_bus_dgps1SystemOut.hmd_index_systemSPN to 521523 Set hmd_bus_dgps1SystemOut.hmd_index_systemFMI to 31 Set hmd_bus_dgps1SystemOut.hmd_flt_systemMFL to 0 Set hmd_bus_dgps1SystemOut.hmd_ctr_faultCounter to 0 Set hmd_bus_dgps2SystemOut.hmd_index_systemSPN to 521543 Set hmd_bus_dgps2SystemOut.hmd_index_systemFMI to 31 Set hmd_bus_dgps2SystemOut.hmd_flt_systemMFL to 0 Set hmd_bus_dgps2SystemOut.hmd_ctr_faultCounter to 2 Set hmd_bus_vlFLsystemOut.hmd_index_systemSPN to 521487 Set hmd_bus_vlFLsystemOut.hmd_index_systemFMI to 31 Set hmd_bus_vlFLsystemOut.hmd_flt_systemMFL to 0 Set hmd_bus_vlFLsystemOut.hmd_ctr_faultCounter to 0 Set hmd_bus_vlFRsystemOut.hmd_index_systemSPN to 521477 Set hmd_bus_vlFRsystemOut.hmd_index_systemFMI to 31 Set hmd_bus_vlFRsystemOut.hmd_flt_systemMFL to 0 Set hmd_bus_vlFRsystemOut.hmd_ctr_faultCounter to 0 Set hmd_bus_vlRRsystemOut.hmd_index_systemSPN to 521497 Set hmd_bus_vlRRsystemOut.hmd_index_systemFMI to 31 Set hmd_bus_vlRRsystemOut.hmd_flt_systemMFL to 0 Set hmd_bus_vlRRsystemOut.hmd_ctr_faultCounter to 0 Set hmd_bus_vlRLsystemOut.hmd_index_systemSPN to 521507 Set hmd_bus_vlRLsystemOut.hmd_index_systemFMI to 31 Set hmd_bus_vlRLsystemOut.hmd_flt_systemMFL to 0 Set hmd_bus_vlRLsystemOut.hmd_ctr_faultCounter to 0 Set hmd_bus_acSystemOut.hmd_index_systemSPN to 521656 Set hmd_bus_acSystemOut.hmd_index_systemFMI to 31 Set hmd_bus_acSystemOut.hmd_flt_systemMFL to 0 Set hmd_bus_acSystemOut.hmd_ctr_faultCounter to 0 Set hmd_bus_df1SystemOut.hmd_index_systemSPN to 521570 Set hmd_bus_df1SystemOut.hmd_index_systemFMI to 31 Set hmd_bus_df1SystemOut.hmd_flt_systemMFL to 0 Set hmd_bus_df1SystemOut.hmd_ctr_faultCounter to 0 Set hmd_bus_df2SystemOut.hmd_index_systemSPN to 521580 Set hmd_bus_df2SystemOut.hmd_index_systemFMI to 31 Set hmd_bus_df2SystemOut.hmd_flt_systemMFL to 0 Set hmd_bus_df2SystemOut.hmd_ctr_faultCounter to 0 Set hmd_bus_dpFsystemOut.hmd_index_systemSPN to 521590 Set hmd_bus_dpFsystemOut.hmd_index_systemFMI to 31 Set hmd_bus_dpFsystemOut.hmd_flt_systemMFL to 0 Set hmd_bus_dpFsystemOut.hmd_ctr_faultCounter to 0 Set hmd_bus_dpRsystemOut.hmd_index_systemSPN to 521600 Set hmd_bus_dpRsystemOut.hmd_index_systemFMI to 31 Set hmd_bus_dpRsystemOut.hmd_flt_systemMFL to 0 Set hmd_bus_dpRsystemOut.hmd_ctr_faultCounter to 0 Set hmd_bus_dpAsystemOut.hmd_index_systemSPN to 521610 Set hmd_bus_dpAsystemOut.hmd_index_systemFMI to 31 Set hmd_bus_dpAsystemOut.hmd_flt_systemMFL to 0 Set hmd_bus_dpAsystemOut.hmd_ctr_faultCounter to 0 Set hmd_bus_dpvSystemOut.hmd_index_systemSPN to 521562 Set hmd_bus_dpvSystemOut.hmd_index_systemFMI to 31 Set hmd_bus_dpvSystemOut.hmd_flt_systemMFL to 0 Set hmd_bus_dpvSystemOut.hmd_ctr_faultCounter to 0 Set hmd_bus_tas1SystemOut.hmd_index_systemSPN to 521770 Set hmd_bus_tas1SystemOut.hmd_index_systemFMI to 31 Set hmd_bus_tas1SystemOut.hmd_flt_systemMFL to 0 Set hmd_bus_tas1SystemOut.hmd_ctr_faultCounter to 0 Set hmd_bus_tas2SystemOut.hmd_index_systemSPN to 521771 Set hmd_bus_tas2SystemOut.hmd_index_systemFMI to 31 Set hmd_bus_tas2SystemOut.hmd_flt_systemMFL to 0 Set hmd_bus_tas2SystemOut.hmd_ctr_faultCounter to 0 Set hmd_bus_smSystemOut.hmd_index_systemSPN to 521720 Set hmd_bus_smSystemOut.hmd_index_systemFMI to 31 Set hmd_bus_smSystemOut.hmd_flt_systemMFL to 0 Set hmd_bus_smSystemOut.hmd_ctr_faultCounter to 0 Set hmd_bus_pdu1SystemOut.hmd_index_systemSPN to 521787 Set hmd_bus_pdu1SystemOut.hmd_index_systemFMI to 31 Set hmd_bus_pdu1SystemOut.hmd_flt_systemMFL to 0 Set hmd_bus_pdu1SystemOut.hmd_ctr_faultCounter to 0 Set hmd_bus_pdu2SystemOut.hmd_index_systemSPN to 521797 Set hmd_bus_pdu2SystemOut.hmd_index_systemFMI to 31 Set hmd_bus_pdu2SystemOut.hmd_flt_systemMFL to 0 Set hmd_bus_pdu2SystemOut.hmd_ctr_faultCounter to 0 Set hmd_bus_intcSystemOut.hmd_index_systemSPN to 521691 Set hmd_bus_intcSystemOut.hmd_index_systemFMI to 31 Set hmd_bus_intcSystemOut.hmd_flt_systemMFL to 0 Set hmd_bus_intcSystemOut.hmd_ctr_faultCounter to 0 Verify Byte0 of dm1MessageFrames is 0 Verify Byte1 of dm1MessageFrames is 255 Verify Byte2 of dm1MessageFrames is Not set to 0 Verify Byte3 of dm1MessageFrames is Not set to 0 Verify Byte4 of dm1MessageFrames is Not set to 0 Verify Byte5 of dm1MessageFrames is Not set to 0 Verify Byte6 of dm1MessageFrames is 255 Verify Byte7 of dm1MessageFrames is 255 At: t+1 Set hmd_bus_dgps1SystemOut.hmd_index_systemSPN to 521523 Set hmd_bus_dgps1SystemOut.hmd_index_systemFMI to 31 Set hmd_bus_dgps1SystemOut.hmd_flt_systemMFL to 0 Set hmd_bus_dgps1SystemOut.hmd_ctr_faultCounter to 0 Set hmd_bus_dgps2SystemOut.hmd_index_systemSPN to 521543 Set hmd_bus_dgps2SystemOut.hmd_index_systemFMI to 31 Set hmd_bus_dgps2SystemOut.hmd_flt_systemMFL to 1 Set hmd_bus_dgps2SystemOut.hmd_ctr_faultCounter to 2 Set hmd_bus_vlFLsystemOut.hmd_index_systemSPN to 521487 Set hmd_bus_vlFLsystemOut.hmd_index_systemFMI to 31 Set hmd_bus_vlFLsystemOut.hmd_flt_systemMFL to 0 Set hmd_bus_vlFLsystemOut.hmd_ctr_faultCounter to 0 Set hmd_bus_vlFRsystemOut.hmd_index_systemSPN to 521477 Set hmd_bus_vlFRsystemOut.hmd_index_systemFMI to 31 Set hmd_bus_vlFRsystemOut.hmd_flt_systemMFL to 0 Set hmd_bus_vlFRsystemOut.hmd_ctr_faultCounter to 0 Set hmd_bus_vlRRsystemOut.hmd_index_systemSPN to 521497 Set hmd_bus_vlRRsystemOut.hmd_index_systemFMI to 31 Set hmd_bus_vlRRsystemOut.hmd_flt_systemMFL to 0 Set hmd_bus_vlRRsystemOut.hmd_ctr_faultCounter to 0 Set hmd_bus_vlRLsystemOut.hmd_index_systemSPN to 521507 Set hmd_bus_vlRLsystemOut.hmd_index_systemFMI to 31 Set hmd_bus_vlRLsystemOut.hmd_flt_systemMFL to 0 Set hmd_bus_vlRLsystemOut.hmd_ctr_faultCounter to 0 Set hmd_bus_acSystemOut.hmd_index_systemSPN to 521656 Set hmd_bus_acSystemOut.hmd_index_systemFMI to 31 Set hmd_bus_acSystemOut.hmd_flt_systemMFL to 0 Set hmd_bus_acSystemOut.hmd_ctr_faultCounter to 0 Set hmd_bus_df1SystemOut.hmd_index_systemSPN to 521570 Set hmd_bus_df1SystemOut.hmd_index_systemFMI to 31 Set hmd_bus_df1SystemOut.hmd_flt_systemMFL to 0 Set hmd_bus_df1SystemOut.hmd_ctr_faultCounter to 0 Set hmd_bus_df2SystemOut.hmd_index_systemSPN to 521580 Set hmd_bus_df2SystemOut.hmd_index_systemFMI to 31 Set hmd_bus_df2SystemOut.hmd_flt_systemMFL to 0 Set hmd_bus_df2SystemOut.hmd_ctr_faultCounter to 0 Set hmd_bus_dpFsystemOut.hmd_index_systemSPN to 521590 Set hmd_bus_dpFsystemOut.hmd_index_systemFMI to 31 Set hmd_bus_dpFsystemOut.hmd_flt_systemMFL to 0 Set hmd_bus_dpFsystemOut.hmd_ctr_faultCounter to 0 Set hmd_bus_dpRsystemOut.hmd_index_systemSPN to 521600 Set hmd_bus_dpRsystemOut.hmd_index_systemFMI to 31 Set hmd_bus_dpRsystemOut.hmd_flt_systemMFL to 0 Set hmd_bus_dpRsystemOut.hmd_ctr_faultCounter to 0 Set hmd_bus_dpAsystemOut.hmd_index_systemSPN to 521610 Set hmd_bus_dpAsystemOut.hmd_index_systemFMI to 31 Set hmd_bus_dpAsystemOut.hmd_flt_systemMFL to 0 Set hmd_bus_dpAsystemOut.hmd_ctr_faultCounter to 0 Set hmd_bus_dpvSystemOut.hmd_index_systemSPN to 521562 Set hmd_bus_dpvSystemOut.hmd_index_systemFMI to 31 Set hmd_bus_dpvSystemOut.hmd_flt_systemMFL to 0 Set hmd_bus_dpvSystemOut.hmd_ctr_faultCounter to 0 Set hmd_bus_tas1SystemOut.hmd_index_systemSPN to 521770 Set hmd_bus_tas1SystemOut.hmd_index_systemFMI to 31 Set hmd_bus_tas1SystemOut.hmd_flt_systemMFL to 0 Set hmd_bus_tas1SystemOut.hmd_ctr_faultCounter to 0 Set hmd_bus_tas2SystemOut.hmd_index_systemSPN to 521771 Set hmd_bus_tas2SystemOut.hmd_index_systemFMI to 31 Set hmd_bus_tas2SystemOut.hmd_flt_systemMFL to 0 Set hmd_bus_tas2SystemOut.hmd_ctr_faultCounter to 0 Set hmd_bus_smSystemOut.hmd_index_systemSPN to 521720 Set hmd_bus_smSystemOut.hmd_index_systemFMI to 31 Set hmd_bus_smSystemOut.hmd_flt_systemMFL to 0 Set hmd_bus_smSystemOut.hmd_ctr_faultCounter to 0 Set hmd_bus_pdu1SystemOut.hmd_index_systemSPN to 521787 Set hmd_bus_pdu1SystemOut.hmd_index_systemFMI to 31 Set hmd_bus_pdu1SystemOut.hmd_flt_systemMFL to 0 Set hmd_bus_pdu1SystemOut.hmd_ctr_faultCounter to 0 Set hmd_bus_pdu2SystemOut.hmd_index_systemSPN to 521797 Set hmd_bus_pdu2SystemOut.hmd_index_systemFMI to 31 Set hmd_bus_pdu2SystemOut.hmd_flt_systemMFL to 0 Set hmd_bus_pdu2SystemOut.hmd_ctr_faultCounter to 0 Set hmd_bus_intcSystemOut.hmd_index_systemSPN to 521691 Set hmd_bus_intcSystemOut.hmd_index_systemFMI to 31 Set hmd_bus_intcSystemOut.hmd_flt_systemMFL to 0 Set hmd_bus_intcSystemOut.hmd_ctr_faultCounter to 0 Verify Byte0 of dm1MessageFrames is 0 Verify Byte1 of dm1MessageFrames is 255 Verify Byte2 of dm1MessageFrames is 0 Verify Byte3 of dm1MessageFrames is 0 Verify Byte4 of dm1MessageFrames is 0 Verify Byte5 of dm1MessageFrames is 0 Verify Byte6 of dm1MessageFrames is 255 Verify Byte7 of dm1MessageFrames is 255 |  | NORMAL | Nom/Nom | Test Case | SSDD-L-23863 |  |  | LLR-MC-49026 LLR-MC-49281 LLR-MC-49309 LLR-MC-49602 LLR-MC-49621 | When only one active fault has been left and its state changes to inactive, verify that DM1 message is sent with value '0' for SPN, FMI, OC.
TXB-HLC-TC_8717 | 4.1.2.48.0-189 |  | At: t Set hmd_bus_dgps1SystemOut.hmd_index_systemSPN to 521523 Set hmd_bus_dgps1SystemOut.hmd_index_systemFMI to 31 Set hmd_bus_dgps1SystemOut.hmd_flt_systemMFL to 0 Set hmd_bus_dgps1SystemOut.hmd_ctr_faultCounter to 0 Set hmd_bus_dgps2SystemOut.hmd_index_systemSPN to 521543 Set hmd_bus_dgps2SystemOut.hmd_index_systemFMI to 31 Set hmd_bus_dgps2SystemOut.hmd_flt_systemMFL to 1 Set hmd_bus_dgps2SystemOut.hmd_ctr_faultCounter to 1 Set hmd_bus_vlFLsystemOut.hmd_index_systemSPN to 521487 Set hmd_bus_vlFLsystemOut.hmd_index_systemFMI to 31 Set hmd_bus_vlFLsystemOut.hmd_flt_systemMFL to 0 Set hmd_bus_vlFLsystemOut.hmd_ctr_faultCounter to 0 Set hmd_bus_vlFRsystemOut.hmd_index_systemSPN to 521477 Set hmd_bus_vlFRsystemOut.hmd_index_systemFMI to 31 Set hmd_bus_vlFRsystemOut.hmd_flt_systemMFL to 0 Set hmd_bus_vlFRsystemOut.hmd_ctr_faultCounter to 0 Set hmd_bus_vlRRsystemOut.hmd_index_systemSPN to 521497 Set hmd_bus_vlRRsystemOut.hmd_index_systemFMI to 31 Set hmd_bus_vlRRsystemOut.hmd_flt_systemMFL to 0 Set hmd_bus_vlRRsystemOut.hmd_ctr_faultCounter to 0 Set hmd_bus_vlRLsystemOut.hmd_index_systemSPN to 521507 Set hmd_bus_vlRLsystemOut.hmd_index_systemFMI to 31 Set hmd_bus_vlRLsystemOut.hmd_flt_systemMFL to 0 Set hmd_bus_vlRLsystemOut.hmd_ctr_faultCounter to 0 Set hmd_bus_acSystemOut.hmd_index_systemSPN to 521656 Set hmd_bus_acSystemOut.hmd_index_systemFMI to 31 Set hmd_bus_acSystemOut.hmd_flt_systemMFL to 0 Set hmd_bus_acSystemOut.hmd_ctr_faultCounter to 0 Set hmd_bus_df1SystemOut.hmd_index_systemSPN to 521570 Set hmd_bus_df1SystemOut.hmd_index_systemFMI to 31 Set hmd_bus_df1SystemOut.hmd_flt_systemMFL to 0 Set hmd_bus_df1SystemOut.hmd_ctr_faultCounter to 0 Set hmd_bus_df2SystemOut.hmd_index_systemSPN to 521580 Set hmd_bus_df2SystemOut.hmd_index_systemFMI to 31 Set hmd_bus_df2SystemOut.hmd_flt_systemMFL to 0 Set hmd_bus_df2SystemOut.hmd_ctr_faultCounter to 0 Set hmd_bus_dpFsystemOut.hmd_index_systemSPN to 521590 Set hmd_bus_dpFsystemOut.hmd_index_systemFMI to 31 Set hmd_bus_dpFsystemOut.hmd_flt_systemMFL to 0 Set hmd_bus_dpFsystemOut.hmd_ctr_faultCounter to 0 Set hmd_bus_dpRsystemOut.hmd_index_systemSPN to 521600 Set hmd_bus_dpRsystemOut.hmd_index_systemFMI to 31 Set hmd_bus_dpRsystemOut.hmd_flt_systemMFL to 0 Set hmd_bus_dpRsystemOut.hmd_ctr_faultCounter to 0 Set hmd_bus_dpAsystemOut.hmd_index_systemSPN to 521610 Set hmd_bus_dpAsystemOut.hmd_index_systemFMI to 31 Set hmd_bus_dpAsystemOut.hmd_flt_systemMFL to 0 Set hmd_bus_dpAsystemOut.hmd_ctr_faultCounter to 0 Set hmd_bus_dpvSystemOut.hmd_index_systemSPN to 521562 Set hmd_bus_dpvSystemOut.hmd_index_systemFMI to 31 Set hmd_bus_dpvSystemOut.hmd_flt_systemMFL to 0 Set hmd_bus_dpvSystemOut.hmd_ctr_faultCounter to 0 Set hmd_bus_tas1SystemOut.hmd_index_systemSPN to 521770 Set hmd_bus_tas1SystemOut.hmd_index_systemFMI to 31 Set hmd_bus_tas1SystemOut.hmd_flt_systemMFL to 0 Set hmd_bus_tas1SystemOut.hmd_ctr_faultCounter to 0 Set hmd_bus_tas2SystemOut.hmd_index_systemSPN to 521771 Set hmd_bus_tas2SystemOut.hmd_index_systemFMI to 31 Set hmd_bus_tas2SystemOut.hmd_flt_systemMFL to 0 Set hmd_bus_tas2SystemOut.hmd_ctr_faultCounter to 0 Set hmd_bus_smSystemOut.hmd_index_systemSPN to 521720 Set hmd_bus_smSystemOut.hmd_index_systemFMI to 31 Set hmd_bus_smSystemOut.hmd_flt_systemMFL to 0 Set hmd_bus_smSystemOut.hmd_ctr_faultCounter to 0 Set hmd_bus_pdu1SystemOut.hmd_index_systemSPN to 521787 Set hmd_bus_pdu1SystemOut.hmd_index_systemFMI to 31 Set hmd_bus_pdu1SystemOut.hmd_flt_systemMFL to 0 Set hmd_bus_pdu1SystemOut.hmd_ctr_faultCounter to 0 Set hmd_bus_pdu2SystemOut.hmd_index_systemSPN to 521797 Set hmd_bus_pdu2SystemOut.hmd_index_systemFMI to 31 Set hmd_bus_pdu2SystemOut.hmd_flt_systemMFL to 0 Set hmd_bus_pdu2SystemOut.hmd_ctr_faultCounter to 0 Set hmd_bus_intcSystemOut.hmd_index_systemSPN to 521691 Set hmd_bus_intcSystemOut.hmd_index_systemFMI to 31 Set hmd_bus_intcSystemOut.hmd_flt_systemMFL to 0 Set hmd_bus_intcSystemOut.hmd_ctr_faultCounter to 0 Verify Byte0 of dm1MessageFrames is 0 Verify Byte1 of dm1MessageFrames is 255 Verify Byte2 of dm1MessageFrames is Not set to 0 Verify Byte3 of dm1MessageFrames is Not set to 0 Verify Byte4 of dm1MessageFrames is Not set to 0 Verify Byte5 of dm1MessageFrames is Not set to 0 Verify Byte6 of dm1MessageFrames is 255 Verify Byte7 of dm1MessageFrames is 255 At: t+1 Set hmd_bus_dgps1SystemOut.hmd_index_systemSPN to 521523 Set hmd_bus_dgps1SystemOut.hmd_index_systemFMI to 31 Set hmd_bus_dgps1SystemOut.hmd_flt_systemMFL to 0 Set hmd_bus_dgps1SystemOut.hmd_ctr_faultCounter to 0 Set hmd_bus_dgps2SystemOut.hmd_index_systemSPN to 521543 Set hmd_bus_dgps2SystemOut.hmd_index_systemFMI to 31 Set hmd_bus_dgps2SystemOut.hmd_flt_systemMFL to 0 Set hmd_bus_dgps2SystemOut.hmd_ctr_faultCounter to 1 Set hmd_bus_vlFLsystemOut.hmd_index_systemSPN to 521487 Set hmd_bus_vlFLsystemOut.hmd_index_systemFMI to 31 Set hmd_bus_vlFLsystemOut.hmd_flt_systemMFL to 0 Set hmd_bus_vlFLsystemOut.hmd_ctr_faultCounter to 0 Set hmd_bus_vlFRsystemOut.hmd_index_systemSPN to 521477 Set hmd_bus_vlFRsystemOut.hmd_index_systemFMI to 31 Set hmd_bus_vlFRsystemOut.hmd_flt_systemMFL to 0 Set hmd_bus_vlFRsystemOut.hmd_ctr_faultCounter to 0 Set hmd_bus_vlRRsystemOut.hmd_index_systemSPN to 521497 Set hmd_bus_vlRRsystemOut.hmd_index_systemFMI to 31 Set hmd_bus_vlRRsystemOut.hmd_flt_systemMFL to 0 Set hmd_bus_vlRRsystemOut.hmd_ctr_faultCounter to 0 Set hmd_bus_vlRLsystemOut.hmd_index_systemSPN to 521507 Set hmd_bus_vlRLsystemOut.hmd_index_systemFMI to 31 Set hmd_bus_vlRLsystemOut.hmd_flt_systemMFL to 0 Set hmd_bus_vlRLsystemOut.hmd_ctr_faultCounter to 0 Set hmd_bus_acSystemOut.hmd_index_systemSPN to 521656 Set hmd_bus_acSystemOut.hmd_index_systemFMI to 31 Set hmd_bus_acSystemOut.hmd_flt_systemMFL to 0 Set hmd_bus_acSystemOut.hmd_ctr_faultCounter to 0 Set hmd_bus_df1SystemOut.hmd_index_systemSPN to 521570 Set hmd_bus_df1SystemOut.hmd_index_systemFMI to 31 Set hmd_bus_df1SystemOut.hmd_flt_systemMFL to 0 Set hmd_bus_df1SystemOut.hmd_ctr_faultCounter to 0 Set hmd_bus_df2SystemOut.hmd_index_systemSPN to 521580 Set hmd_bus_df2SystemOut.hmd_index_systemFMI to 31 Set hmd_bus_df2SystemOut.hmd_flt_systemMFL to 0 Set hmd_bus_df2SystemOut.hmd_ctr_faultCounter to 0 Set hmd_bus_dpFsystemOut.hmd_index_systemSPN to 521590 Set hmd_bus_dpFsystemOut.hmd_index_systemFMI to 31 Set hmd_bus_dpFsystemOut.hmd_flt_systemMFL to 0 Set hmd_bus_dpFsystemOut.hmd_ctr_faultCounter to 0 Set hmd_bus_dpRsystemOut.hmd_index_systemSPN to 521600 Set hmd_bus_dpRsystemOut.hmd_index_systemFMI to 31 Set hmd_bus_dpRsystemOut.hmd_flt_systemMFL to 0 Set hmd_bus_dpRsystemOut.hmd_ctr_faultCounter to 0 Set hmd_bus_dpAsystemOut.hmd_index_systemSPN to 521610 Set hmd_bus_dpAsystemOut.hmd_index_systemFMI to 31 Set hmd_bus_dpAsystemOut.hmd_flt_systemMFL to 0 Set hmd_bus_dpAsystemOut.hmd_ctr_faultCounter to 0 Set hmd_bus_dpvSystemOut.hmd_index_systemSPN to 521562 Set hmd_bus_dpvSystemOut.hmd_index_systemFMI to 31 Set hmd_bus_dpvSystemOut.hmd_flt_systemMFL to 0 Set hmd_bus_dpvSystemOut.hmd_ctr_faultCounter to 0 Set hmd_bus_tas1SystemOut.hmd_index_systemSPN to 521770 Set hmd_bus_tas1SystemOut.hmd_index_systemFMI to 31 Set hmd_bus_tas1SystemOut.hmd_flt_systemMFL to 0 Set hmd_bus_tas1SystemOut.hmd_ctr_faultCounter to 0 Set hmd_bus_tas2SystemOut.hmd_index_systemSPN to 521771 Set hmd_bus_tas2SystemOut.hmd_index_systemFMI to 31 Set hmd_bus_tas2SystemOut.hmd_flt_systemMFL to 0 Set hmd_bus_tas2SystemOut.hmd_ctr_faultCounter to 0 Set hmd_bus_smSystemOut.hmd_index_systemSPN to 521720 Set hmd_bus_smSystemOut.hmd_index_systemFMI to 31 Set hmd_bus_smSystemOut.hmd_flt_systemMFL to 0 Set hmd_bus_smSystemOut.hmd_ctr_faultCounter to 0 Set hmd_bus_pdu1SystemOut.hmd_index_systemSPN to 521787 Set hmd_bus_pdu1SystemOut.hmd_index_systemFMI to 31 Set hmd_bus_pdu1SystemOut.hmd_flt_systemMFL to 0 Set hmd_bus_pdu1SystemOut.hmd_ctr_faultCounter to 0 Set hmd_bus_pdu2SystemOut.hmd_index_systemSPN to 521797 Set hmd_bus_pdu2SystemOut.hmd_index_systemFMI to 31 Set hmd_bus_pdu2SystemOut.hmd_flt_systemMFL to 0 Set hmd_bus_pdu2SystemOut.hmd_ctr_faultCounter to 0 Set hmd_bus_intcSystemOut.hmd_index_systemSPN to 521691 Set hmd_bus_intcSystemOut.hmd_index_systemFMI to 31 Set hmd_bus_intcSystemOut.hmd_flt_systemMFL to 0 Set hmd_bus_intcSystemOut.hmd_ctr_faultCounter to 0 Verify Byte0 of dm1MessageFrames is 0 Verify Byte1 of dm1MessageFrames is 255 Verify Byte2 of dm1MessageFrames is Not set to 0 Verify Byte3 of dm1MessageFrames is Not set to 0 Verify Byte4 of dm1MessageFrames is Not set to 0 Verify Byte5 of dm1MessageFrames is Not set to 0 Verify Byte6 of dm1MessageFrames is 255 Verify Byte7 of dm1MessageFrames is 255 |  | NORMAL | Nom/Nom | Test Case | SSDD-L-23863 |  |  | LLR-MC-49026 LLR-MC-49281 LLR-MC-49309 LLR-MC-49602 LLR-MC-49621 | When only one active fault has been left and its state is not changed to inactive, verify that DM1 message is sent with non-zero value for SPN, FMI, OC.
TXB-HLC-TC_8718 | 4.1.2.48.0-190 |  | At: t Set hmd_bus_dgps1SystemOut.hmd_index_systemSPN to 521523 Set hmd_bus_dgps1SystemOut.hmd_index_systemFMI to 31 Set hmd_bus_dgps1SystemOut.hmd_flt_systemMFL to 0 Set hmd_bus_dgps1SystemOut.hmd_ctr_faultCounter to 0 Set hmd_bus_dgps2SystemOut.hmd_index_systemSPN to 521543 Set hmd_bus_dgps2SystemOut.hmd_index_systemFMI to 31 Set hmd_bus_dgps2SystemOut.hmd_flt_systemMFL to 0 Set hmd_bus_dgps2SystemOut.hmd_ctr_faultCounter to 0 Set hmd_bus_vlFLsystemOut.hmd_index_systemSPN to 521487 Set hmd_bus_vlFLsystemOut.hmd_index_systemFMI to 31 Set hmd_bus_vlFLsystemOut.hmd_flt_systemMFL to 0 Set hmd_bus_vlFLsystemOut.hmd_ctr_faultCounter to 2 Set hmd_bus_vlFRsystemOut.hmd_index_systemSPN to 521477 Set hmd_bus_vlFRsystemOut.hmd_index_systemFMI to 31 Set hmd_bus_vlFRsystemOut.hmd_flt_systemMFL to 0 Set hmd_bus_vlFRsystemOut.hmd_ctr_faultCounter to 0 Set hmd_bus_vlRRsystemOut.hmd_index_systemSPN to 521497 Set hmd_bus_vlRRsystemOut.hmd_index_systemFMI to 31 Set hmd_bus_vlRRsystemOut.hmd_flt_systemMFL to 0 Set hmd_bus_vlRRsystemOut.hmd_ctr_faultCounter to 0 Set hmd_bus_vlRLsystemOut.hmd_index_systemSPN to 521507 Set hmd_bus_vlRLsystemOut.hmd_index_systemFMI to 31 Set hmd_bus_vlRLsystemOut.hmd_flt_systemMFL to 0 Set hmd_bus_vlRLsystemOut.hmd_ctr_faultCounter to 0 Set hmd_bus_acSystemOut.hmd_index_systemSPN to 521656 Set hmd_bus_acSystemOut.hmd_index_systemFMI to 31 Set hmd_bus_acSystemOut.hmd_flt_systemMFL to 0 Set hmd_bus_acSystemOut.hmd_ctr_faultCounter to 0 Set hmd_bus_df1SystemOut.hmd_index_systemSPN to 521570 Set hmd_bus_df1SystemOut.hmd_index_systemFMI to 31 Set hmd_bus_df1SystemOut.hmd_flt_systemMFL to 0 Set hmd_bus_df1SystemOut.hmd_ctr_faultCounter to 0 Set hmd_bus_df2SystemOut.hmd_index_systemSPN to 521580 Set hmd_bus_df2SystemOut.hmd_index_systemFMI to 31 Set hmd_bus_df2SystemOut.hmd_flt_systemMFL to 0 Set hmd_bus_df2SystemOut.hmd_ctr_faultCounter to 0 Set hmd_bus_dpFsystemOut.hmd_index_systemSPN to 521590 Set hmd_bus_dpFsystemOut.hmd_index_systemFMI to 31 Set hmd_bus_dpFsystemOut.hmd_flt_systemMFL to 0 Set hmd_bus_dpFsystemOut.hmd_ctr_faultCounter to 0 Set hmd_bus_dpRsystemOut.hmd_index_systemSPN to 521600 Set hmd_bus_dpRsystemOut.hmd_index_systemFMI to 31 Set hmd_bus_dpRsystemOut.hmd_flt_systemMFL to 0 Set hmd_bus_dpRsystemOut.hmd_ctr_faultCounter to 0 Set hmd_bus_dpAsystemOut.hmd_index_systemSPN to 521610 Set hmd_bus_dpAsystemOut.hmd_index_systemFMI to 31 Set hmd_bus_dpAsystemOut.hmd_flt_systemMFL to 0 Set hmd_bus_dpAsystemOut.hmd_ctr_faultCounter to 0 Set hmd_bus_dpvSystemOut.hmd_index_systemSPN to 521562 Set hmd_bus_dpvSystemOut.hmd_index_systemFMI to 31 Set hmd_bus_dpvSystemOut.hmd_flt_systemMFL to 0 Set hmd_bus_dpvSystemOut.hmd_ctr_faultCounter to 0 Set hmd_bus_tas1SystemOut.hmd_index_systemSPN to 521770 Set hmd_bus_tas1SystemOut.hmd_index_systemFMI to 31 Set hmd_bus_tas1SystemOut.hmd_flt_systemMFL to 0 Set hmd_bus_tas1SystemOut.hmd_ctr_faultCounter to 0 Set hmd_bus_tas2SystemOut.hmd_index_systemSPN to 521771 Set hmd_bus_tas2SystemOut.hmd_index_systemFMI to 31 Set hmd_bus_tas2SystemOut.hmd_flt_systemMFL to 0 Set hmd_bus_tas2SystemOut.hmd_ctr_faultCounter to 0 Set hmd_bus_smSystemOut.hmd_index_systemSPN to 521720 Set hmd_bus_smSystemOut.hmd_index_systemFMI to 31 Set hmd_bus_smSystemOut.hmd_flt_systemMFL to 0 Set hmd_bus_smSystemOut.hmd_ctr_faultCounter to 0 Set hmd_bus_pdu1SystemOut.hmd_index_systemSPN to 521787 Set hmd_bus_pdu1SystemOut.hmd_index_systemFMI to 31 Set hmd_bus_pdu1SystemOut.hmd_flt_systemMFL to 0 Set hmd_bus_pdu1SystemOut.hmd_ctr_faultCounter to 0 Set hmd_bus_pdu2SystemOut.hmd_index_systemSPN to 521797 Set hmd_bus_pdu2SystemOut.hmd_index_systemFMI to 31 Set hmd_bus_pdu2SystemOut.hmd_flt_systemMFL to 0 Set hmd_bus_pdu2SystemOut.hmd_ctr_faultCounter to 0 Set hmd_bus_intcSystemOut.hmd_index_systemSPN to 521691 Set hmd_bus_intcSystemOut.hmd_index_systemFMI to 31 Set hmd_bus_intcSystemOut.hmd_flt_systemMFL to 0 Set hmd_bus_intcSystemOut.hmd_ctr_faultCounter to 0 Verify Byte0 of dm1MessageFrames is 0 Verify Byte1 of dm1MessageFrames is 255 Verify Byte2 of dm1MessageFrames is Not set to 0 Verify Byte3 of dm1MessageFrames is Not set to 0 Verify Byte4 of dm1MessageFrames is Not set to 0 Verify Byte5 of dm1MessageFrames is Not set to 0 Verify Byte6 of dm1MessageFrames is 255 Verify Byte7 of dm1MessageFrames is 255 At: t+1 Set hmd_bus_dgps1SystemOut.hmd_index_systemSPN to 521523 Set hmd_bus_dgps1SystemOut.hmd_index_systemFMI to 31 Set hmd_bus_dgps1SystemOut.hmd_flt_systemMFL to 0 Set hmd_bus_dgps1SystemOut.hmd_ctr_faultCounter to 0 Set hmd_bus_dgps2SystemOut.hmd_index_systemSPN to 521543 Set hmd_bus_dgps2SystemOut.hmd_index_systemFMI to 31 Set hmd_bus_dgps2SystemOut.hmd_flt_systemMFL to 0 Set hmd_bus_dgps2SystemOut.hmd_ctr_faultCounter to 0 Set hmd_bus_vlFLsystemOut.hmd_index_systemSPN to 521487 Set hmd_bus_vlFLsystemOut.hmd_index_systemFMI to 31 Set hmd_bus_vlFLsystemOut.hmd_flt_systemMFL to 1 Set hmd_bus_vlFLsystemOut.hmd_ctr_faultCounter to 2 Set hmd_bus_vlFRsystemOut.hmd_index_systemSPN to 521477 Set hmd_bus_vlFRsystemOut.hmd_index_systemFMI to 31 Set hmd_bus_vlFRsystemOut.hmd_flt_systemMFL to 0 Set hmd_bus_vlFRsystemOut.hmd_ctr_faultCounter to 0 Set hmd_bus_vlRRsystemOut.hmd_index_systemSPN to 521497 Set hmd_bus_vlRRsystemOut.hmd_index_systemFMI to 31 Set hmd_bus_vlRRsystemOut.hmd_flt_systemMFL to 0 Set hmd_bus_vlRRsystemOut.hmd_ctr_faultCounter to 0 Set hmd_bus_vlRLsystemOut.hmd_index_systemSPN to 521507 Set hmd_bus_vlRLsystemOut.hmd_index_systemFMI to 31 Set hmd_bus_vlRLsystemOut.hmd_flt_systemMFL to 0 Set hmd_bus_vlRLsystemOut.hmd_ctr_faultCounter to 0 Set hmd_bus_acSystemOut.hmd_index_systemSPN to 521656 Set hmd_bus_acSystemOut.hmd_index_systemFMI to 31 Set hmd_bus_acSystemOut.hmd_flt_systemMFL to 0 Set hmd_bus_acSystemOut.hmd_ctr_faultCounter to 0 Set hmd_bus_df1SystemOut.hmd_index_systemSPN to 521570 Set hmd_bus_df1SystemOut.hmd_index_systemFMI to 31 Set hmd_bus_df1SystemOut.hmd_flt_systemMFL to 0 Set hmd_bus_df1SystemOut.hmd_ctr_faultCounter to 0 Set hmd_bus_df2SystemOut.hmd_index_systemSPN to 521580 Set hmd_bus_df2SystemOut.hmd_index_systemFMI to 31 Set hmd_bus_df2SystemOut.hmd_flt_systemMFL to 0 Set hmd_bus_df2SystemOut.hmd_ctr_faultCounter to 0 Set hmd_bus_dpFsystemOut.hmd_index_systemSPN to 521590 Set hmd_bus_dpFsystemOut.hmd_index_systemFMI to 31 Set hmd_bus_dpFsystemOut.hmd_flt_systemMFL to 0 Set hmd_bus_dpFsystemOut.hmd_ctr_faultCounter to 0 Set hmd_bus_dpRsystemOut.hmd_index_systemSPN to 521600 Set hmd_bus_dpRsystemOut.hmd_index_systemFMI to 31 Set hmd_bus_dpRsystemOut.hmd_flt_systemMFL to 0 Set hmd_bus_dpRsystemOut.hmd_ctr_faultCounter to 0 Set hmd_bus_dpAsystemOut.hmd_index_systemSPN to 521610 Set hmd_bus_dpAsystemOut.hmd_index_systemFMI to 31 Set hmd_bus_dpAsystemOut.hmd_flt_systemMFL to 0 Set hmd_bus_dpAsystemOut.hmd_ctr_faultCounter to 0 Set hmd_bus_dpvSystemOut.hmd_index_systemSPN to 521562 Set hmd_bus_dpvSystemOut.hmd_index_systemFMI to 31 Set hmd_bus_dpvSystemOut.hmd_flt_systemMFL to 0 Set hmd_bus_dpvSystemOut.hmd_ctr_faultCounter to 0 Set hmd_bus_tas1SystemOut.hmd_index_systemSPN to 521770 Set hmd_bus_tas1SystemOut.hmd_index_systemFMI to 31 Set hmd_bus_tas1SystemOut.hmd_flt_systemMFL to 0 Set hmd_bus_tas1SystemOut.hmd_ctr_faultCounter to 0 Set hmd_bus_tas2SystemOut.hmd_index_systemSPN to 521771 Set hmd_bus_tas2SystemOut.hmd_index_systemFMI to 31 Set hmd_bus_tas2SystemOut.hmd_flt_systemMFL to 0 Set hmd_bus_tas2SystemOut.hmd_ctr_faultCounter to 0 Set hmd_bus_smSystemOut.hmd_index_systemSPN to 521720 Set hmd_bus_smSystemOut.hmd_index_systemFMI to 31 Set hmd_bus_smSystemOut.hmd_flt_systemMFL to 0 Set hmd_bus_smSystemOut.hmd_ctr_faultCounter to 0 Set hmd_bus_pdu1SystemOut.hmd_index_systemSPN to 521787 Set hmd_bus_pdu1SystemOut.hmd_index_systemFMI to 31 Set hmd_bus_pdu1SystemOut.hmd_flt_systemMFL to 0 Set hmd_bus_pdu1SystemOut.hmd_ctr_faultCounter to 0 Set hmd_bus_pdu2SystemOut.hmd_index_systemSPN to 521797 Set hmd_bus_pdu2SystemOut.hmd_index_systemFMI to 31 Set hmd_bus_pdu2SystemOut.hmd_flt_systemMFL to 0 Set hmd_bus_pdu2SystemOut.hmd_ctr_faultCounter to 0 Set hmd_bus_intcSystemOut.hmd_index_systemSPN to 521691 Set hmd_bus_intcSystemOut.hmd_index_systemFMI to 31 Set hmd_bus_intcSystemOut.hmd_flt_systemMFL to 0 Set hmd_bus_intcSystemOut.hmd_ctr_faultCounter to 0 Verify Byte0 of dm1MessageFrames is 0 Verify Byte1 of dm1MessageFrames is 255 Verify Byte2 of dm1MessageFrames is 0 Verify Byte3 of dm1MessageFrames is 0 Verify Byte4 of dm1MessageFrames is 0 Verify Byte5 of dm1MessageFrames is 0 Verify Byte6 of dm1MessageFrames is 255 Verify Byte7 of dm1MessageFrames is 255 |  | NORMAL | Nom/Nom | Test Case | SSDD-L-23863 |  |  | LLR-MC-49026 LLR-MC-49281 LLR-MC-49309 LLR-MC-49602 LLR-MC-49621 | When only one active fault has been left and its state changes to inactive, verify that DM1 message is sent with value '0' for SPN, FMI, OC.
TXB-HLC-TC_8719 | 4.1.2.48.0-191 |  | At: t Set hmd_bus_dgps1SystemOut.hmd_index_systemSPN to 521523 Set hmd_bus_dgps1SystemOut.hmd_index_systemFMI to 31 Set hmd_bus_dgps1SystemOut.hmd_flt_systemMFL to 0 Set hmd_bus_dgps1SystemOut.hmd_ctr_faultCounter to 0 Set hmd_bus_dgps2SystemOut.hmd_index_systemSPN to 521543 Set hmd_bus_dgps2SystemOut.hmd_index_systemFMI to 31 Set hmd_bus_dgps2SystemOut.hmd_flt_systemMFL to 0 Set hmd_bus_dgps2SystemOut.hmd_ctr_faultCounter to 0 Set hmd_bus_vlFLsystemOut.hmd_index_systemSPN to 521487 Set hmd_bus_vlFLsystemOut.hmd_index_systemFMI to 31 Set hmd_bus_vlFLsystemOut.hmd_flt_systemMFL to 1 Set hmd_bus_vlFLsystemOut.hmd_ctr_faultCounter to 1 Set hmd_bus_vlFRsystemOut.hmd_index_systemSPN to 521477 Set hmd_bus_vlFRsystemOut.hmd_index_systemFMI to 31 Set hmd_bus_vlFRsystemOut.hmd_flt_systemMFL to 0 Set hmd_bus_vlFRsystemOut.hmd_ctr_faultCounter to 0 Set hmd_bus_vlRRsystemOut.hmd_index_systemSPN to 521497 Set hmd_bus_vlRRsystemOut.hmd_index_systemFMI to 31 Set hmd_bus_vlRRsystemOut.hmd_flt_systemMFL to 0 Set hmd_bus_vlRRsystemOut.hmd_ctr_faultCounter to 0 Set hmd_bus_vlRLsystemOut.hmd_index_systemSPN to 521507 Set hmd_bus_vlRLsystemOut.hmd_index_systemFMI to 31 Set hmd_bus_vlRLsystemOut.hmd_flt_systemMFL to 0 Set hmd_bus_vlRLsystemOut.hmd_ctr_faultCounter to 0 Set hmd_bus_acSystemOut.hmd_index_systemSPN to 521656 Set hmd_bus_acSystemOut.hmd_index_systemFMI to 31 Set hmd_bus_acSystemOut.hmd_flt_systemMFL to 0 Set hmd_bus_acSystemOut.hmd_ctr_faultCounter to 0 Set hmd_bus_df1SystemOut.hmd_index_systemSPN to 521570 Set hmd_bus_df1SystemOut.hmd_index_systemFMI to 31 Set hmd_bus_df1SystemOut.hmd_flt_systemMFL to 0 Set hmd_bus_df1SystemOut.hmd_ctr_faultCounter to 0 Set hmd_bus_df2SystemOut.hmd_index_systemSPN to 521580 Set hmd_bus_df2SystemOut.hmd_index_systemFMI to 31 Set hmd_bus_df2SystemOut.hmd_flt_systemMFL to 0 Set hmd_bus_df2SystemOut.hmd_ctr_faultCounter to 0 Set hmd_bus_dpFsystemOut.hmd_index_systemSPN to 521590 Set hmd_bus_dpFsystemOut.hmd_index_systemFMI to 31 Set hmd_bus_dpFsystemOut.hmd_flt_systemMFL to 0 Set hmd_bus_dpFsystemOut.hmd_ctr_faultCounter to 0 Set hmd_bus_dpRsystemOut.hmd_index_systemSPN to 521600 Set hmd_bus_dpRsystemOut.hmd_index_systemFMI to 31 Set hmd_bus_dpRsystemOut.hmd_flt_systemMFL to 0 Set hmd_bus_dpRsystemOut.hmd_ctr_faultCounter to 0 Set hmd_bus_dpAsystemOut.hmd_index_systemSPN to 521610 Set hmd_bus_dpAsystemOut.hmd_index_systemFMI to 31 Set hmd_bus_dpAsystemOut.hmd_flt_systemMFL to 0 Set hmd_bus_dpAsystemOut.hmd_ctr_faultCounter to 0 Set hmd_bus_dpvSystemOut.hmd_index_systemSPN to 521562 Set hmd_bus_dpvSystemOut.hmd_index_systemFMI to 31 Set hmd_bus_dpvSystemOut.hmd_flt_systemMFL to 0 Set hmd_bus_dpvSystemOut.hmd_ctr_faultCounter to 0 Set hmd_bus_tas1SystemOut.hmd_index_systemSPN to 521770 Set hmd_bus_tas1SystemOut.hmd_index_systemFMI to 31 Set hmd_bus_tas1SystemOut.hmd_flt_systemMFL to 0 Set hmd_bus_tas1SystemOut.hmd_ctr_faultCounter to 0 Set hmd_bus_tas2SystemOut.hmd_index_systemSPN to 521771 Set hmd_bus_tas2SystemOut.hmd_index_systemFMI to 31 Set hmd_bus_tas2SystemOut.hmd_flt_systemMFL to 0 Set hmd_bus_tas2SystemOut.hmd_ctr_faultCounter to 0 Set hmd_bus_smSystemOut.hmd_index_systemSPN to 521720 Set hmd_bus_smSystemOut.hmd_index_systemFMI to 31 Set hmd_bus_smSystemOut.hmd_flt_systemMFL to 0 Set hmd_bus_smSystemOut.hmd_ctr_faultCounter to 0 Set hmd_bus_pdu1SystemOut.hmd_index_systemSPN to 521787 Set hmd_bus_pdu1SystemOut.hmd_index_systemFMI to 31 Set hmd_bus_pdu1SystemOut.hmd_flt_systemMFL to 0 Set hmd_bus_pdu1SystemOut.hmd_ctr_faultCounter to 0 Set hmd_bus_pdu2SystemOut.hmd_index_systemSPN to 521797 Set hmd_bus_pdu2SystemOut.hmd_index_systemFMI to 31 Set hmd_bus_pdu2SystemOut.hmd_flt_systemMFL to 0 Set hmd_bus_pdu2SystemOut.hmd_ctr_faultCounter to 0 Set hmd_bus_intcSystemOut.hmd_index_systemSPN to 521691 Set hmd_bus_intcSystemOut.hmd_index_systemFMI to 31 Set hmd_bus_intcSystemOut.hmd_flt_systemMFL to 0 Set hmd_bus_intcSystemOut.hmd_ctr_faultCounter to 0 Verify Byte0 of dm1MessageFrames is 0 Verify Byte1 of dm1MessageFrames is 255 Verify Byte2 of dm1MessageFrames is Not set to 0 Verify Byte3 of dm1MessageFrames is Not set to 0 Verify Byte4 of dm1MessageFrames is Not set to 0 Verify Byte5 of dm1MessageFrames is Not set to 0 Verify Byte6 of dm1MessageFrames is 255 Verify Byte7 of dm1MessageFrames is 255 At: t+1 Set hmd_bus_dgps1SystemOut.hmd_index_systemSPN to 521523 Set hmd_bus_dgps1SystemOut.hmd_index_systemFMI to 31 Set hmd_bus_dgps1SystemOut.hmd_flt_systemMFL to 0 Set hmd_bus_dgps1SystemOut.hmd_ctr_faultCounter to 0 Set hmd_bus_dgps2SystemOut.hmd_index_systemSPN to 521543 Set hmd_bus_dgps2SystemOut.hmd_index_systemFMI to 31 Set hmd_bus_dgps2SystemOut.hmd_flt_systemMFL to 0 Set hmd_bus_dgps2SystemOut.hmd_ctr_faultCounter to 0 Set hmd_bus_vlFLsystemOut.hmd_index_systemSPN to 521487 Set hmd_bus_vlFLsystemOut.hmd_index_systemFMI to 31 Set hmd_bus_vlFLsystemOut.hmd_flt_systemMFL to 0 Set hmd_bus_vlFLsystemOut.hmd_ctr_faultCounter to 1 Set hmd_bus_vlFRsystemOut.hmd_index_systemSPN to 521477 Set hmd_bus_vlFRsystemOut.hmd_index_systemFMI to 31 Set hmd_bus_vlFRsystemOut.hmd_flt_systemMFL to 0 Set hmd_bus_vlFRsystemOut.hmd_ctr_faultCounter to 0 Set hmd_bus_vlRRsystemOut.hmd_index_systemSPN to 521497 Set hmd_bus_vlRRsystemOut.hmd_index_systemFMI to 31 Set hmd_bus_vlRRsystemOut.hmd_flt_systemMFL to 0 Set hmd_bus_vlRRsystemOut.hmd_ctr_faultCounter to 0 Set hmd_bus_vlRLsystemOut.hmd_index_systemSPN to 521507 Set hmd_bus_vlRLsystemOut.hmd_index_systemFMI to 31 Set hmd_bus_vlRLsystemOut.hmd_flt_systemMFL to 0 Set hmd_bus_vlRLsystemOut.hmd_ctr_faultCounter to 0 Set hmd_bus_acSystemOut.hmd_index_systemSPN to 521656 Set hmd_bus_acSystemOut.hmd_index_systemFMI to 31 Set hmd_bus_acSystemOut.hmd_flt_systemMFL to 0 Set hmd_bus_acSystemOut.hmd_ctr_faultCounter to 0 Set hmd_bus_df1SystemOut.hmd_index_systemSPN to 521570 Set hmd_bus_df1SystemOut.hmd_index_systemFMI to 31 Set hmd_bus_df1SystemOut.hmd_flt_systemMFL to 0 Set hmd_bus_df1SystemOut.hmd_ctr_faultCounter to 0 Set hmd_bus_df2SystemOut.hmd_index_systemSPN to 521580 Set hmd_bus_df2SystemOut.hmd_index_systemFMI to 31 Set hmd_bus_df2SystemOut.hmd_flt_systemMFL to 0 Set hmd_bus_df2SystemOut.hmd_ctr_faultCounter to 0 Set hmd_bus_dpFsystemOut.hmd_index_systemSPN to 521590 Set hmd_bus_dpFsystemOut.hmd_index_systemFMI to 31 Set hmd_bus_dpFsystemOut.hmd_flt_systemMFL to 0 Set hmd_bus_dpFsystemOut.hmd_ctr_faultCounter to 0 Set hmd_bus_dpRsystemOut.hmd_index_systemSPN to 521600 Set hmd_bus_dpRsystemOut.hmd_index_systemFMI to 31 Set hmd_bus_dpRsystemOut.hmd_flt_systemMFL to 0 Set hmd_bus_dpRsystemOut.hmd_ctr_faultCounter to 0 Set hmd_bus_dpAsystemOut.hmd_index_systemSPN to 521610 Set hmd_bus_dpAsystemOut.hmd_index_systemFMI to 31 Set hmd_bus_dpAsystemOut.hmd_flt_systemMFL to 0 Set hmd_bus_dpAsystemOut.hmd_ctr_faultCounter to 0 Set hmd_bus_dpvSystemOut.hmd_index_systemSPN to 521562 Set hmd_bus_dpvSystemOut.hmd_index_systemFMI to 31 Set hmd_bus_dpvSystemOut.hmd_flt_systemMFL to 0 Set hmd_bus_dpvSystemOut.hmd_ctr_faultCounter to 0 Set hmd_bus_tas1SystemOut.hmd_index_systemSPN to 521770 Set hmd_bus_tas1SystemOut.hmd_index_systemFMI to 31 Set hmd_bus_tas1SystemOut.hmd_flt_systemMFL to 0 Set hmd_bus_tas1SystemOut.hmd_ctr_faultCounter to 0 Set hmd_bus_tas2SystemOut.hmd_index_systemSPN to 521771 Set hmd_bus_tas2SystemOut.hmd_index_systemFMI to 31 Set hmd_bus_tas2SystemOut.hmd_flt_systemMFL to 0 Set hmd_bus_tas2SystemOut.hmd_ctr_faultCounter to 0 Set hmd_bus_smSystemOut.hmd_index_systemSPN to 521720 Set hmd_bus_smSystemOut.hmd_index_systemFMI to 31 Set hmd_bus_smSystemOut.hmd_flt_systemMFL to 0 Set hmd_bus_smSystemOut.hmd_ctr_faultCounter to 0 Set hmd_bus_pdu1SystemOut.hmd_index_systemSPN to 521787 Set hmd_bus_pdu1SystemOut.hmd_index_systemFMI to 31 Set hmd_bus_pdu1SystemOut.hmd_flt_systemMFL to 0 Set hmd_bus_pdu1SystemOut.hmd_ctr_faultCounter to 0 Set hmd_bus_pdu2SystemOut.hmd_index_systemSPN to 521797 Set hmd_bus_pdu2SystemOut.hmd_index_systemFMI to 31 Set hmd_bus_pdu2SystemOut.hmd_flt_systemMFL to 0 Set hmd_bus_pdu2SystemOut.hmd_ctr_faultCounter to 0 Set hmd_bus_intcSystemOut.hmd_index_systemSPN to 521691 Set hmd_bus_intcSystemOut.hmd_index_systemFMI to 31 Set hmd_bus_intcSystemOut.hmd_flt_systemMFL to 0 Set hmd_bus_intcSystemOut.hmd_ctr_faultCounter to 0 Verify Byte0 of dm1MessageFrames is 0 Verify Byte1 of dm1MessageFrames is 255 Verify Byte2 of dm1MessageFrames is Not set to 0 Verify Byte3 of dm1MessageFrames is Not set to 0 Verify Byte4 of dm1MessageFrames is Not set to 0 Verify Byte5 of dm1MessageFrames is Not set to 0 Verify Byte6 of dm1MessageFrames is 255 Verify Byte7 of dm1MessageFrames is 255 |  | NORMAL | Nom/Nom | Test Case | SSDD-L-23863 |  |  | LLR-MC-49026 LLR-MC-49281 LLR-MC-49309 LLR-MC-49602 LLR-MC-49621 | When only one active fault has been left and its state is not changed to inactive, verify that DM1 message is sent with non-zero value for SPN, FMI, OC.
TXB-HLC-TC_8720 | 4.1.2.48.0-192 |  | At: t Set hmd_bus_dgps1SystemOut.hmd_index_systemSPN to 521523 Set hmd_bus_dgps1SystemOut.hmd_index_systemFMI to 31 Set hmd_bus_dgps1SystemOut.hmd_flt_systemMFL to 0 Set hmd_bus_dgps1SystemOut.hmd_ctr_faultCounter to 0 Set hmd_bus_dgps2SystemOut.hmd_index_systemSPN to 521543 Set hmd_bus_dgps2SystemOut.hmd_index_systemFMI to 31 Set hmd_bus_dgps2SystemOut.hmd_flt_systemMFL to 0 Set hmd_bus_dgps2SystemOut.hmd_ctr_faultCounter to 0 Set hmd_bus_vlFLsystemOut.hmd_index_systemSPN to 521487 Set hmd_bus_vlFLsystemOut.hmd_index_systemFMI to 31 Set hmd_bus_vlFLsystemOut.hmd_flt_systemMFL to 0 Set hmd_bus_vlFLsystemOut.hmd_ctr_faultCounter to 0 Set hmd_bus_vlFRsystemOut.hmd_index_systemSPN to 521477 Set hmd_bus_vlFRsystemOut.hmd_index_systemFMI to 31 Set hmd_bus_vlFRsystemOut.hmd_flt_systemMFL to 0 Set hmd_bus_vlFRsystemOut.hmd_ctr_faultCounter to 2 Set hmd_bus_vlRRsystemOut.hmd_index_systemSPN to 521497 Set hmd_bus_vlRRsystemOut.hmd_index_systemFMI to 31 Set hmd_bus_vlRRsystemOut.hmd_flt_systemMFL to 0 Set hmd_bus_vlRRsystemOut.hmd_ctr_faultCounter to 0 Set hmd_bus_vlRLsystemOut.hmd_index_systemSPN to 521507 Set hmd_bus_vlRLsystemOut.hmd_index_systemFMI to 31 Set hmd_bus_vlRLsystemOut.hmd_flt_systemMFL to 0 Set hmd_bus_vlRLsystemOut.hmd_ctr_faultCounter to 0 Set hmd_bus_acSystemOut.hmd_index_systemSPN to 521656 Set hmd_bus_acSystemOut.hmd_index_systemFMI to 31 Set hmd_bus_acSystemOut.hmd_flt_systemMFL to 0 Set hmd_bus_acSystemOut.hmd_ctr_faultCounter to 0 Set hmd_bus_df1SystemOut.hmd_index_systemSPN to 521570 Set hmd_bus_df1SystemOut.hmd_index_systemFMI to 31 Set hmd_bus_df1SystemOut.hmd_flt_systemMFL to 0 Set hmd_bus_df1SystemOut.hmd_ctr_faultCounter to 0 Set hmd_bus_df2SystemOut.hmd_index_systemSPN to 521580 Set hmd_bus_df2SystemOut.hmd_index_systemFMI to 31 Set hmd_bus_df2SystemOut.hmd_flt_systemMFL to 0 Set hmd_bus_df2SystemOut.hmd_ctr_faultCounter to 0 Set hmd_bus_dpFsystemOut.hmd_index_systemSPN to 521590 Set hmd_bus_dpFsystemOut.hmd_index_systemFMI to 31 Set hmd_bus_dpFsystemOut.hmd_flt_systemMFL to 0 Set hmd_bus_dpFsystemOut.hmd_ctr_faultCounter to 0 Set hmd_bus_dpRsystemOut.hmd_index_systemSPN to 521600 Set hmd_bus_dpRsystemOut.hmd_index_systemFMI to 31 Set hmd_bus_dpRsystemOut.hmd_flt_systemMFL to 0 Set hmd_bus_dpRsystemOut.hmd_ctr_faultCounter to 0 Set hmd_bus_dpAsystemOut.hmd_index_systemSPN to 521610 Set hmd_bus_dpAsystemOut.hmd_index_systemFMI to 31 Set hmd_bus_dpAsystemOut.hmd_flt_systemMFL to 0 Set hmd_bus_dpAsystemOut.hmd_ctr_faultCounter to 0 Set hmd_bus_dpvSystemOut.hmd_index_systemSPN to 521562 Set hmd_bus_dpvSystemOut.hmd_index_systemFMI to 31 Set hmd_bus_dpvSystemOut.hmd_flt_systemMFL to 0 Set hmd_bus_dpvSystemOut.hmd_ctr_faultCounter to 0 Set hmd_bus_tas1SystemOut.hmd_index_systemSPN to 521770 Set hmd_bus_tas1SystemOut.hmd_index_systemFMI to 31 Set hmd_bus_tas1SystemOut.hmd_flt_systemMFL to 0 Set hmd_bus_tas1SystemOut.hmd_ctr_faultCounter to 0 Set hmd_bus_tas2SystemOut.hmd_index_systemSPN to 521771 Set hmd_bus_tas2SystemOut.hmd_index_systemFMI to 31 Set hmd_bus_tas2SystemOut.hmd_flt_systemMFL to 0 Set hmd_bus_tas2SystemOut.hmd_ctr_faultCounter to 0 Set hmd_bus_smSystemOut.hmd_index_systemSPN to 521720 Set hmd_bus_smSystemOut.hmd_index_systemFMI to 31 Set hmd_bus_smSystemOut.hmd_flt_systemMFL to 0 Set hmd_bus_smSystemOut.hmd_ctr_faultCounter to 0 Set hmd_bus_pdu1SystemOut.hmd_index_systemSPN to 521787 Set hmd_bus_pdu1SystemOut.hmd_index_systemFMI to 31 Set hmd_bus_pdu1SystemOut.hmd_flt_systemMFL to 0 Set hmd_bus_pdu1SystemOut.hmd_ctr_faultCounter to 0 Set hmd_bus_pdu2SystemOut.hmd_index_systemSPN to 521797 Set hmd_bus_pdu2SystemOut.hmd_index_systemFMI to 31 Set hmd_bus_pdu2SystemOut.hmd_flt_systemMFL to 0 Set hmd_bus_pdu2SystemOut.hmd_ctr_faultCounter to 0 Set hmd_bus_intcSystemOut.hmd_index_systemSPN to 521691 Set hmd_bus_intcSystemOut.hmd_index_systemFMI to 31 Set hmd_bus_intcSystemOut.hmd_flt_systemMFL to 0 Set hmd_bus_intcSystemOut.hmd_ctr_faultCounter to 0 Verify Byte0 of dm1MessageFrames is 0 Verify Byte1 of dm1MessageFrames is 255 Verify Byte2 of dm1MessageFrames is Not set to 0 Verify Byte3 of dm1MessageFrames is Not set to 0 Verify Byte4 of dm1MessageFrames is Not set to 0 Verify Byte5 of dm1MessageFrames is Not set to 0 Verify Byte6 of dm1MessageFrames is 255 Verify Byte7 of dm1MessageFrames is 255 At: t+1 Set hmd_bus_dgps1SystemOut.hmd_index_systemSPN to 521523 Set hmd_bus_dgps1SystemOut.hmd_index_systemFMI to 31 Set hmd_bus_dgps1SystemOut.hmd_flt_systemMFL to 0 Set hmd_bus_dgps1SystemOut.hmd_ctr_faultCounter to 0 Set hmd_bus_dgps2SystemOut.hmd_index_systemSPN to 521543 Set hmd_bus_dgps2SystemOut.hmd_index_systemFMI to 31 Set hmd_bus_dgps2SystemOut.hmd_flt_systemMFL to 0 Set hmd_bus_dgps2SystemOut.hmd_ctr_faultCounter to 0 Set hmd_bus_vlFLsystemOut.hmd_index_systemSPN to 521487 Set hmd_bus_vlFLsystemOut.hmd_index_systemFMI to 31 Set hmd_bus_vlFLsystemOut.hmd_flt_systemMFL to 0 Set hmd_bus_vlFLsystemOut.hmd_ctr_faultCounter to 0 Set hmd_bus_vlFRsystemOut.hmd_index_systemSPN to 521477 Set hmd_bus_vlFRsystemOut.hmd_index_systemFMI to 31 Set hmd_bus_vlFRsystemOut.hmd_flt_systemMFL to 1 Set hmd_bus_vlFRsystemOut.hmd_ctr_faultCounter to 2 Set hmd_bus_vlRRsystemOut.hmd_index_systemSPN to 521497 Set hmd_bus_vlRRsystemOut.hmd_index_systemFMI to 31 Set hmd_bus_vlRRsystemOut.hmd_flt_systemMFL to 0 Set hmd_bus_vlRRsystemOut.hmd_ctr_faultCounter to 0 Set hmd_bus_vlRLsystemOut.hmd_index_systemSPN to 521507 Set hmd_bus_vlRLsystemOut.hmd_index_systemFMI to 31 Set hmd_bus_vlRLsystemOut.hmd_flt_systemMFL to 0 Set hmd_bus_vlRLsystemOut.hmd_ctr_faultCounter to 0 Set hmd_bus_acSystemOut.hmd_index_systemSPN to 521656 Set hmd_bus_acSystemOut.hmd_index_systemFMI to 31 Set hmd_bus_acSystemOut.hmd_flt_systemMFL to 0 Set hmd_bus_acSystemOut.hmd_ctr_faultCounter to 0 Set hmd_bus_df1SystemOut.hmd_index_systemSPN to 521570 Set hmd_bus_df1SystemOut.hmd_index_systemFMI to 31 Set hmd_bus_df1SystemOut.hmd_flt_systemMFL to 0 Set hmd_bus_df1SystemOut.hmd_ctr_faultCounter to 0 Set hmd_bus_df2SystemOut.hmd_index_systemSPN to 521580 Set hmd_bus_df2SystemOut.hmd_index_systemFMI to 31 Set hmd_bus_df2SystemOut.hmd_flt_systemMFL to 0 Set hmd_bus_df2SystemOut.hmd_ctr_faultCounter to 0 Set hmd_bus_dpFsystemOut.hmd_index_systemSPN to 521590 Set hmd_bus_dpFsystemOut.hmd_index_systemFMI to 31 Set hmd_bus_dpFsystemOut.hmd_flt_systemMFL to 0 Set hmd_bus_dpFsystemOut.hmd_ctr_faultCounter to 0 Set hmd_bus_dpRsystemOut.hmd_index_systemSPN to 521600 Set hmd_bus_dpRsystemOut.hmd_index_systemFMI to 31 Set hmd_bus_dpRsystemOut.hmd_flt_systemMFL to 0 Set hmd_bus_dpRsystemOut.hmd_ctr_faultCounter to 0 Set hmd_bus_dpAsystemOut.hmd_index_systemSPN to 521610 Set hmd_bus_dpAsystemOut.hmd_index_systemFMI to 31 Set hmd_bus_dpAsystemOut.hmd_flt_systemMFL to 0 Set hmd_bus_dpAsystemOut.hmd_ctr_faultCounter to 0 Set hmd_bus_dpvSystemOut.hmd_index_systemSPN to 521562 Set hmd_bus_dpvSystemOut.hmd_index_systemFMI to 31 Set hmd_bus_dpvSystemOut.hmd_flt_systemMFL to 0 Set hmd_bus_dpvSystemOut.hmd_ctr_faultCounter to 0 Set hmd_bus_tas1SystemOut.hmd_index_systemSPN to 521770 Set hmd_bus_tas1SystemOut.hmd_index_systemFMI to 31 Set hmd_bus_tas1SystemOut.hmd_flt_systemMFL to 0 Set hmd_bus_tas1SystemOut.hmd_ctr_faultCounter to 0 Set hmd_bus_tas2SystemOut.hmd_index_systemSPN to 521771 Set hmd_bus_tas2SystemOut.hmd_index_systemFMI to 31 Set hmd_bus_tas2SystemOut.hmd_flt_systemMFL to 0 Set hmd_bus_tas2SystemOut.hmd_ctr_faultCounter to 0 Set hmd_bus_smSystemOut.hmd_index_systemSPN to 521720 Set hmd_bus_smSystemOut.hmd_index_systemFMI to 31 Set hmd_bus_smSystemOut.hmd_flt_systemMFL to 0 Set hmd_bus_smSystemOut.hmd_ctr_faultCounter to 0 Set hmd_bus_pdu1SystemOut.hmd_index_systemSPN to 521787 Set hmd_bus_pdu1SystemOut.hmd_index_systemFMI to 31 Set hmd_bus_pdu1SystemOut.hmd_flt_systemMFL to 0 Set hmd_bus_pdu1SystemOut.hmd_ctr_faultCounter to 0 Set hmd_bus_pdu2SystemOut.hmd_index_systemSPN to 521797 Set hmd_bus_pdu2SystemOut.hmd_index_systemFMI to 31 Set hmd_bus_pdu2SystemOut.hmd_flt_systemMFL to 0 Set hmd_bus_pdu2SystemOut.hmd_ctr_faultCounter to 0 Set hmd_bus_intcSystemOut.hmd_index_systemSPN to 521691 Set hmd_bus_intcSystemOut.hmd_index_systemFMI to 31 Set hmd_bus_intcSystemOut.hmd_flt_systemMFL to 0 Set hmd_bus_intcSystemOut.hmd_ctr_faultCounter to 0 Verify Byte0 of dm1MessageFrames is 0 Verify Byte1 of dm1MessageFrames is 255 Verify Byte2 of dm1MessageFrames is 0 Verify Byte3 of dm1MessageFrames is 0 Verify Byte4 of dm1MessageFrames is 0 Verify Byte5 of dm1MessageFrames is 0 Verify Byte6 of dm1MessageFrames is 255 Verify Byte7 of dm1MessageFrames is 255 |  | NORMAL | Nom/Nom | Test Case | SSDD-L-23863 |  |  | LLR-MC-49026 LLR-MC-49281 LLR-MC-49309 LLR-MC-49602 LLR-MC-49621 | When only one active fault has been left and its state changes to inactive, verify that DM1 message is sent with value '0' for SPN, FMI, OC.
TXB-HLC-TC_8721 | 4.1.2.48.0-193 |  | At: t Set hmd_bus_dgps1SystemOut.hmd_index_systemSPN to 521523 Set hmd_bus_dgps1SystemOut.hmd_index_systemFMI to 31 Set hmd_bus_dgps1SystemOut.hmd_flt_systemMFL to 0 Set hmd_bus_dgps1SystemOut.hmd_ctr_faultCounter to 0 Set hmd_bus_dgps2SystemOut.hmd_index_systemSPN to 521543 Set hmd_bus_dgps2SystemOut.hmd_index_systemFMI to 31 Set hmd_bus_dgps2SystemOut.hmd_flt_systemMFL to 0 Set hmd_bus_dgps2SystemOut.hmd_ctr_faultCounter to 0 Set hmd_bus_vlFLsystemOut.hmd_index_systemSPN to 521487 Set hmd_bus_vlFLsystemOut.hmd_index_systemFMI to 31 Set hmd_bus_vlFLsystemOut.hmd_flt_systemMFL to 0 Set hmd_bus_vlFLsystemOut.hmd_ctr_faultCounter to 0 Set hmd_bus_vlFRsystemOut.hmd_index_systemSPN to 521477 Set hmd_bus_vlFRsystemOut.hmd_index_systemFMI to 31 Set hmd_bus_vlFRsystemOut.hmd_flt_systemMFL to 1 Set hmd_bus_vlFRsystemOut.hmd_ctr_faultCounter to 1 Set hmd_bus_vlRRsystemOut.hmd_index_systemSPN to 521497 Set hmd_bus_vlRRsystemOut.hmd_index_systemFMI to 31 Set hmd_bus_vlRRsystemOut.hmd_flt_systemMFL to 0 Set hmd_bus_vlRRsystemOut.hmd_ctr_faultCounter to 0 Set hmd_bus_vlRLsystemOut.hmd_index_systemSPN to 521507 Set hmd_bus_vlRLsystemOut.hmd_index_systemFMI to 31 Set hmd_bus_vlRLsystemOut.hmd_flt_systemMFL to 0 Set hmd_bus_vlRLsystemOut.hmd_ctr_faultCounter to 0 Set hmd_bus_acSystemOut.hmd_index_systemSPN to 521656 Set hmd_bus_acSystemOut.hmd_index_systemFMI to 31 Set hmd_bus_acSystemOut.hmd_flt_systemMFL to 0 Set hmd_bus_acSystemOut.hmd_ctr_faultCounter to 0 Set hmd_bus_df1SystemOut.hmd_index_systemSPN to 521570 Set hmd_bus_df1SystemOut.hmd_index_systemFMI to 31 Set hmd_bus_df1SystemOut.hmd_flt_systemMFL to 0 Set hmd_bus_df1SystemOut.hmd_ctr_faultCounter to 0 Set hmd_bus_df2SystemOut.hmd_index_systemSPN to 521580 Set hmd_bus_df2SystemOut.hmd_index_systemFMI to 31 Set hmd_bus_df2SystemOut.hmd_flt_systemMFL to 0 Set hmd_bus_df2SystemOut.hmd_ctr_faultCounter to 0 Set hmd_bus_dpFsystemOut.hmd_index_systemSPN to 521590 Set hmd_bus_dpFsystemOut.hmd_index_systemFMI to 31 Set hmd_bus_dpFsystemOut.hmd_flt_systemMFL to 0 Set hmd_bus_dpFsystemOut.hmd_ctr_faultCounter to 0 Set hmd_bus_dpRsystemOut.hmd_index_systemSPN to 521600 Set hmd_bus_dpRsystemOut.hmd_index_systemFMI to 31 Set hmd_bus_dpRsystemOut.hmd_flt_systemMFL to 0 Set hmd_bus_dpRsystemOut.hmd_ctr_faultCounter to 0 Set hmd_bus_dpAsystemOut.hmd_index_systemSPN to 521610 Set hmd_bus_dpAsystemOut.hmd_index_systemFMI to 31 Set hmd_bus_dpAsystemOut.hmd_flt_systemMFL to 0 Set hmd_bus_dpAsystemOut.hmd_ctr_faultCounter to 0 Set hmd_bus_dpvSystemOut.hmd_index_systemSPN to 521562 Set hmd_bus_dpvSystemOut.hmd_index_systemFMI to 31 Set hmd_bus_dpvSystemOut.hmd_flt_systemMFL to 0 Set hmd_bus_dpvSystemOut.hmd_ctr_faultCounter to 0 Set hmd_bus_tas1SystemOut.hmd_index_systemSPN to 521770 Set hmd_bus_tas1SystemOut.hmd_index_systemFMI to 31 Set hmd_bus_tas1SystemOut.hmd_flt_systemMFL to 0 Set hmd_bus_tas1SystemOut.hmd_ctr_faultCounter to 0 Set hmd_bus_tas2SystemOut.hmd_index_systemSPN to 521771 Set hmd_bus_tas2SystemOut.hmd_index_systemFMI to 31 Set hmd_bus_tas2SystemOut.hmd_flt_systemMFL to 0 Set hmd_bus_tas2SystemOut.hmd_ctr_faultCounter to 0 Set hmd_bus_smSystemOut.hmd_index_systemSPN to 521720 Set hmd_bus_smSystemOut.hmd_index_systemFMI to 31 Set hmd_bus_smSystemOut.hmd_flt_systemMFL to 0 Set hmd_bus_smSystemOut.hmd_ctr_faultCounter to 0 Set hmd_bus_pdu1SystemOut.hmd_index_systemSPN to 521787 Set hmd_bus_pdu1SystemOut.hmd_index_systemFMI to 31 Set hmd_bus_pdu1SystemOut.hmd_flt_systemMFL to 0 Set hmd_bus_pdu1SystemOut.hmd_ctr_faultCounter to 0 Set hmd_bus_pdu2SystemOut.hmd_index_systemSPN to 521797 Set hmd_bus_pdu2SystemOut.hmd_index_systemFMI to 31 Set hmd_bus_pdu2SystemOut.hmd_flt_systemMFL to 0 Set hmd_bus_pdu2SystemOut.hmd_ctr_faultCounter to 0 Set hmd_bus_intcSystemOut.hmd_index_systemSPN to 521691 Set hmd_bus_intcSystemOut.hmd_index_systemFMI to 31 Set hmd_bus_intcSystemOut.hmd_flt_systemMFL to 0 Set hmd_bus_intcSystemOut.hmd_ctr_faultCounter to 0 Verify Byte0 of dm1MessageFrames is 0 Verify Byte1 of dm1MessageFrames is 255 Verify Byte2 of dm1MessageFrames is Not set to 0 Verify Byte3 of dm1MessageFrames is Not set to 0 Verify Byte4 of dm1MessageFrames is Not set to 0 Verify Byte5 of dm1MessageFrames is Not set to 0 Verify Byte6 of dm1MessageFrames is 255 Verify Byte7 of dm1MessageFrames is 255 At: t+1 Set hmd_bus_dgps1SystemOut.hmd_index_systemSPN to 521523 Set hmd_bus_dgps1SystemOut.hmd_index_systemFMI to 31 Set hmd_bus_dgps1SystemOut.hmd_flt_systemMFL to 0 Set hmd_bus_dgps1SystemOut.hmd_ctr_faultCounter to 0 Set hmd_bus_dgps2SystemOut.hmd_index_systemSPN to 521543 Set hmd_bus_dgps2SystemOut.hmd_index_systemFMI to 31 Set hmd_bus_dgps2SystemOut.hmd_flt_systemMFL to 0 Set hmd_bus_dgps2SystemOut.hmd_ctr_faultCounter to 0 Set hmd_bus_vlFLsystemOut.hmd_index_systemSPN to 521487 Set hmd_bus_vlFLsystemOut.hmd_index_systemFMI to 31 Set hmd_bus_vlFLsystemOut.hmd_flt_systemMFL to 0 Set hmd_bus_vlFLsystemOut.hmd_ctr_faultCounter to 0 Set hmd_bus_vlFRsystemOut.hmd_index_systemSPN to 521477 Set hmd_bus_vlFRsystemOut.hmd_index_systemFMI to 31 Set hmd_bus_vlFRsystemOut.hmd_flt_systemMFL to 0 Set hmd_bus_vlFRsystemOut.hmd_ctr_faultCounter to 1 Set hmd_bus_vlRRsystemOut.hmd_index_systemSPN to 521497 Set hmd_bus_vlRRsystemOut.hmd_index_systemFMI to 31 Set hmd_bus_vlRRsystemOut.hmd_flt_systemMFL to 0 Set hmd_bus_vlRRsystemOut.hmd_ctr_faultCounter to 0 Set hmd_bus_vlRLsystemOut.hmd_index_systemSPN to 521507 Set hmd_bus_vlRLsystemOut.hmd_index_systemFMI to 31 Set hmd_bus_vlRLsystemOut.hmd_flt_systemMFL to 0 Set hmd_bus_vlRLsystemOut.hmd_ctr_faultCounter to 0 Set hmd_bus_acSystemOut.hmd_index_systemSPN to 521656 Set hmd_bus_acSystemOut.hmd_index_systemFMI to 31 Set hmd_bus_acSystemOut.hmd_flt_systemMFL to 0 Set hmd_bus_acSystemOut.hmd_ctr_faultCounter to 0 Set hmd_bus_df1SystemOut.hmd_index_systemSPN to 521570 Set hmd_bus_df1SystemOut.hmd_index_systemFMI to 31 Set hmd_bus_df1SystemOut.hmd_flt_systemMFL to 0 Set hmd_bus_df1SystemOut.hmd_ctr_faultCounter to 0 Set hmd_bus_df2SystemOut.hmd_index_systemSPN to 521580 Set hmd_bus_df2SystemOut.hmd_index_systemFMI to 31 Set hmd_bus_df2SystemOut.hmd_flt_systemMFL to 0 Set hmd_bus_df2SystemOut.hmd_ctr_faultCounter to 0 Set hmd_bus_dpFsystemOut.hmd_index_systemSPN to 521590 Set hmd_bus_dpFsystemOut.hmd_index_systemFMI to 31 Set hmd_bus_dpFsystemOut.hmd_flt_systemMFL to 0 Set hmd_bus_dpFsystemOut.hmd_ctr_faultCounter to 0 Set hmd_bus_dpRsystemOut.hmd_index_systemSPN to 521600 Set hmd_bus_dpRsystemOut.hmd_index_systemFMI to 31 Set hmd_bus_dpRsystemOut.hmd_flt_systemMFL to 0 Set hmd_bus_dpRsystemOut.hmd_ctr_faultCounter to 0 Set hmd_bus_dpAsystemOut.hmd_index_systemSPN to 521610 Set hmd_bus_dpAsystemOut.hmd_index_systemFMI to 31 Set hmd_bus_dpAsystemOut.hmd_flt_systemMFL to 0 Set hmd_bus_dpAsystemOut.hmd_ctr_faultCounter to 0 Set hmd_bus_dpvSystemOut.hmd_index_systemSPN to 521562 Set hmd_bus_dpvSystemOut.hmd_index_systemFMI to 31 Set hmd_bus_dpvSystemOut.hmd_flt_systemMFL to 0 Set hmd_bus_dpvSystemOut.hmd_ctr_faultCounter to 0 Set hmd_bus_tas1SystemOut.hmd_index_systemSPN to 521770 Set hmd_bus_tas1SystemOut.hmd_index_systemFMI to 31 Set hmd_bus_tas1SystemOut.hmd_flt_systemMFL to 0 Set hmd_bus_tas1SystemOut.hmd_ctr_faultCounter to 0 Set hmd_bus_tas2SystemOut.hmd_index_systemSPN to 521771 Set hmd_bus_tas2SystemOut.hmd_index_systemFMI to 31 Set hmd_bus_tas2SystemOut.hmd_flt_systemMFL to 0 Set hmd_bus_tas2SystemOut.hmd_ctr_faultCounter to 0 Set hmd_bus_smSystemOut.hmd_index_systemSPN to 521720 Set hmd_bus_smSystemOut.hmd_index_systemFMI to 31 Set hmd_bus_smSystemOut.hmd_flt_systemMFL to 0 Set hmd_bus_smSystemOut.hmd_ctr_faultCounter to 0 Set hmd_bus_pdu1SystemOut.hmd_index_systemSPN to 521787 Set hmd_bus_pdu1SystemOut.hmd_index_systemFMI to 31 Set hmd_bus_pdu1SystemOut.hmd_flt_systemMFL to 0 Set hmd_bus_pdu1SystemOut.hmd_ctr_faultCounter to 0 Set hmd_bus_pdu2SystemOut.hmd_index_systemSPN to 521797 Set hmd_bus_pdu2SystemOut.hmd_index_systemFMI to 31 Set hmd_bus_pdu2SystemOut.hmd_flt_systemMFL to 0 Set hmd_bus_pdu2SystemOut.hmd_ctr_faultCounter to 0 Set hmd_bus_intcSystemOut.hmd_index_systemSPN to 521691 Set hmd_bus_intcSystemOut.hmd_index_systemFMI to 31 Set hmd_bus_intcSystemOut.hmd_flt_systemMFL to 0 Set hmd_bus_intcSystemOut.hmd_ctr_faultCounter to 0 Verify Byte0 of dm1MessageFrames is 0 Verify Byte1 of dm1MessageFrames is 255 Verify Byte2 of dm1MessageFrames is Not set to 0 Verify Byte3 of dm1MessageFrames is Not set to 0 Verify Byte4 of dm1MessageFrames is Not set to 0 Verify Byte5 of dm1MessageFrames is Not set to 0 Verify Byte6 of dm1MessageFrames is 255 Verify Byte7 of dm1MessageFrames is 255 |  | NORMAL | Nom/Nom | Test Case | SSDD-L-23863 |  |  | LLR-MC-49026 LLR-MC-49281 LLR-MC-49309 LLR-MC-49602 LLR-MC-49621 | When only one active fault has been left and its state is not changed to inactive, verify that DM1 message is sent with non-zero value for SPN, FMI, OC.
TXB-HLC-TC_8722 | 4.1.2.48.0-194 |  | At: t Set hmd_bus_dgps1SystemOut.hmd_index_systemSPN to 521523 Set hmd_bus_dgps1SystemOut.hmd_index_systemFMI to 31 Set hmd_bus_dgps1SystemOut.hmd_flt_systemMFL to 0 Set hmd_bus_dgps1SystemOut.hmd_ctr_faultCounter to 0 Set hmd_bus_dgps2SystemOut.hmd_index_systemSPN to 521543 Set hmd_bus_dgps2SystemOut.hmd_index_systemFMI to 31 Set hmd_bus_dgps2SystemOut.hmd_flt_systemMFL to 0 Set hmd_bus_dgps2SystemOut.hmd_ctr_faultCounter to 0 Set hmd_bus_vlFLsystemOut.hmd_index_systemSPN to 521487 Set hmd_bus_vlFLsystemOut.hmd_index_systemFMI to 31 Set hmd_bus_vlFLsystemOut.hmd_flt_systemMFL to 0 Set hmd_bus_vlFLsystemOut.hmd_ctr_faultCounter to 0 Set hmd_bus_vlFRsystemOut.hmd_index_systemSPN to 521477 Set hmd_bus_vlFRsystemOut.hmd_index_systemFMI to 31 Set hmd_bus_vlFRsystemOut.hmd_flt_systemMFL to 0 Set hmd_bus_vlFRsystemOut.hmd_ctr_faultCounter to 0 Set hmd_bus_vlRRsystemOut.hmd_index_systemSPN to 521497 Set hmd_bus_vlRRsystemOut.hmd_index_systemFMI to 31 Set hmd_bus_vlRRsystemOut.hmd_flt_systemMFL to 0 Set hmd_bus_vlRRsystemOut.hmd_ctr_faultCounter to 2 Set hmd_bus_vlRLsystemOut.hmd_index_systemSPN to 521507 Set hmd_bus_vlRLsystemOut.hmd_index_systemFMI to 31 Set hmd_bus_vlRLsystemOut.hmd_flt_systemMFL to 0 Set hmd_bus_vlRLsystemOut.hmd_ctr_faultCounter to 0 Set hmd_bus_acSystemOut.hmd_index_systemSPN to 521656 Set hmd_bus_acSystemOut.hmd_index_systemFMI to 31 Set hmd_bus_acSystemOut.hmd_flt_systemMFL to 0 Set hmd_bus_acSystemOut.hmd_ctr_faultCounter to 0 Set hmd_bus_df1SystemOut.hmd_index_systemSPN to 521570 Set hmd_bus_df1SystemOut.hmd_index_systemFMI to 31 Set hmd_bus_df1SystemOut.hmd_flt_systemMFL to 0 Set hmd_bus_df1SystemOut.hmd_ctr_faultCounter to 0 Set hmd_bus_df2SystemOut.hmd_index_systemSPN to 521580 Set hmd_bus_df2SystemOut.hmd_index_systemFMI to 31 Set hmd_bus_df2SystemOut.hmd_flt_systemMFL to 0 Set hmd_bus_df2SystemOut.hmd_ctr_faultCounter to 0 Set hmd_bus_dpFsystemOut.hmd_index_systemSPN to 521590 Set hmd_bus_dpFsystemOut.hmd_index_systemFMI to 31 Set hmd_bus_dpFsystemOut.hmd_flt_systemMFL to 0 Set hmd_bus_dpFsystemOut.hmd_ctr_faultCounter to 0 Set hmd_bus_dpRsystemOut.hmd_index_systemSPN to 521600 Set hmd_bus_dpRsystemOut.hmd_index_systemFMI to 31 Set hmd_bus_dpRsystemOut.hmd_flt_systemMFL to 0 Set hmd_bus_dpRsystemOut.hmd_ctr_faultCounter to 0 Set hmd_bus_dpAsystemOut.hmd_index_systemSPN to 521610 Set hmd_bus_dpAsystemOut.hmd_index_systemFMI to 31 Set hmd_bus_dpAsystemOut.hmd_flt_systemMFL to 0 Set hmd_bus_dpAsystemOut.hmd_ctr_faultCounter to 0 Set hmd_bus_dpvSystemOut.hmd_index_systemSPN to 521562 Set hmd_bus_dpvSystemOut.hmd_index_systemFMI to 31 Set hmd_bus_dpvSystemOut.hmd_flt_systemMFL to 0 Set hmd_bus_dpvSystemOut.hmd_ctr_faultCounter to 0 Set hmd_bus_tas1SystemOut.hmd_index_systemSPN to 521770 Set hmd_bus_tas1SystemOut.hmd_index_systemFMI to 31 Set hmd_bus_tas1SystemOut.hmd_flt_systemMFL to 0 Set hmd_bus_tas1SystemOut.hmd_ctr_faultCounter to 0 Set hmd_bus_tas2SystemOut.hmd_index_systemSPN to 521771 Set hmd_bus_tas2SystemOut.hmd_index_systemFMI to 31 Set hmd_bus_tas2SystemOut.hmd_flt_systemMFL to 0 Set hmd_bus_tas2SystemOut.hmd_ctr_faultCounter to 0 Set hmd_bus_smSystemOut.hmd_index_systemSPN to 521720 Set hmd_bus_smSystemOut.hmd_index_systemFMI to 31 Set hmd_bus_smSystemOut.hmd_flt_systemMFL to 0 Set hmd_bus_smSystemOut.hmd_ctr_faultCounter to 0 Set hmd_bus_pdu1SystemOut.hmd_index_systemSPN to 521787 Set hmd_bus_pdu1SystemOut.hmd_index_systemFMI to 31 Set hmd_bus_pdu1SystemOut.hmd_flt_systemMFL to 0 Set hmd_bus_pdu1SystemOut.hmd_ctr_faultCounter to 0 Set hmd_bus_pdu2SystemOut.hmd_index_systemSPN to 521797 Set hmd_bus_pdu2SystemOut.hmd_index_systemFMI to 31 Set hmd_bus_pdu2SystemOut.hmd_flt_systemMFL to 0 Set hmd_bus_pdu2SystemOut.hmd_ctr_faultCounter to 0 Set hmd_bus_intcSystemOut.hmd_index_systemSPN to 521691 Set hmd_bus_intcSystemOut.hmd_index_systemFMI to 31 Set hmd_bus_intcSystemOut.hmd_flt_systemMFL to 0 Set hmd_bus_intcSystemOut.hmd_ctr_faultCounter to 0 Verify Byte0 of dm1MessageFrames is 0 Verify Byte1 of dm1MessageFrames is 255 Verify Byte2 of dm1MessageFrames is Not set to 0 Verify Byte3 of dm1MessageFrames is Not set to 0 Verify Byte4 of dm1MessageFrames is Not set to 0 Verify Byte5 of dm1MessageFrames is Not set to 0 Verify Byte6 of dm1MessageFrames is 255 Verify Byte7 of dm1MessageFrames is 255 At: t+1 Set hmd_bus_dgps1SystemOut.hmd_index_systemSPN to 521523 Set hmd_bus_dgps1SystemOut.hmd_index_systemFMI to 31 Set hmd_bus_dgps1SystemOut.hmd_flt_systemMFL to 0 Set hmd_bus_dgps1SystemOut.hmd_ctr_faultCounter to 0 Set hmd_bus_dgps2SystemOut.hmd_index_systemSPN to 521543 Set hmd_bus_dgps2SystemOut.hmd_index_systemFMI to 31 Set hmd_bus_dgps2SystemOut.hmd_flt_systemMFL to 0 Set hmd_bus_dgps2SystemOut.hmd_ctr_faultCounter to 0 Set hmd_bus_vlFLsystemOut.hmd_index_systemSPN to 521487 Set hmd_bus_vlFLsystemOut.hmd_index_systemFMI to 31 Set hmd_bus_vlFLsystemOut.hmd_flt_systemMFL to 0 Set hmd_bus_vlFLsystemOut.hmd_ctr_faultCounter to 0 Set hmd_bus_vlFRsystemOut.hmd_index_systemSPN to 521477 Set hmd_bus_vlFRsystemOut.hmd_index_systemFMI to 31 Set hmd_bus_vlFRsystemOut.hmd_flt_systemMFL to 0 Set hmd_bus_vlFRsystemOut.hmd_ctr_faultCounter to 0 Set hmd_bus_vlRRsystemOut.hmd_index_systemSPN to 521497 Set hmd_bus_vlRRsystemOut.hmd_index_systemFMI to 31 Set hmd_bus_vlRRsystemOut.hmd_flt_systemMFL to 1 Set hmd_bus_vlRRsystemOut.hmd_ctr_faultCounter to 2 Set hmd_bus_vlRLsystemOut.hmd_index_systemSPN to 521507 Set hmd_bus_vlRLsystemOut.hmd_index_systemFMI to 31 Set hmd_bus_vlRLsystemOut.hmd_flt_systemMFL to 0 Set hmd_bus_vlRLsystemOut.hmd_ctr_faultCounter to 0 Set hmd_bus_acSystemOut.hmd_index_systemSPN to 521656 Set hmd_bus_acSystemOut.hmd_index_systemFMI to 31 Set hmd_bus_acSystemOut.hmd_flt_systemMFL to 0 Set hmd_bus_acSystemOut.hmd_ctr_faultCounter to 0 Set hmd_bus_df1SystemOut.hmd_index_systemSPN to 521570 Set hmd_bus_df1SystemOut.hmd_index_systemFMI to 31 Set hmd_bus_df1SystemOut.hmd_flt_systemMFL to 0 Set hmd_bus_df1SystemOut.hmd_ctr_faultCounter to 0 Set hmd_bus_df2SystemOut.hmd_index_systemSPN to 521580 Set hmd_bus_df2SystemOut.hmd_index_systemFMI to 31 Set hmd_bus_df2SystemOut.hmd_flt_systemMFL to 0 Set hmd_bus_df2SystemOut.hmd_ctr_faultCounter to 0 Set hmd_bus_dpFsystemOut.hmd_index_systemSPN to 521590 Set hmd_bus_dpFsystemOut.hmd_index_systemFMI to 31 Set hmd_bus_dpFsystemOut.hmd_flt_systemMFL to 0 Set hmd_bus_dpFsystemOut.hmd_ctr_faultCounter to 0 Set hmd_bus_dpRsystemOut.hmd_index_systemSPN to 521600 Set hmd_bus_dpRsystemOut.hmd_index_systemFMI to 31 Set hmd_bus_dpRsystemOut.hmd_flt_systemMFL to 0 Set hmd_bus_dpRsystemOut.hmd_ctr_faultCounter to 0 Set hmd_bus_dpAsystemOut.hmd_index_systemSPN to 521610 Set hmd_bus_dpAsystemOut.hmd_index_systemFMI to 31 Set hmd_bus_dpAsystemOut.hmd_flt_systemMFL to 0 Set hmd_bus_dpAsystemOut.hmd_ctr_faultCounter to 0 Set hmd_bus_dpvSystemOut.hmd_index_systemSPN to 521562 Set hmd_bus_dpvSystemOut.hmd_index_systemFMI to 31 Set hmd_bus_dpvSystemOut.hmd_flt_systemMFL to 0 Set hmd_bus_dpvSystemOut.hmd_ctr_faultCounter to 0 Set hmd_bus_tas1SystemOut.hmd_index_systemSPN to 521770 Set hmd_bus_tas1SystemOut.hmd_index_systemFMI to 31 Set hmd_bus_tas1SystemOut.hmd_flt_systemMFL to 0 Set hmd_bus_tas1SystemOut.hmd_ctr_faultCounter to 0 Set hmd_bus_tas2SystemOut.hmd_index_systemSPN to 521771 Set hmd_bus_tas2SystemOut.hmd_index_systemFMI to 31 Set hmd_bus_tas2SystemOut.hmd_flt_systemMFL to 0 Set hmd_bus_tas2SystemOut.hmd_ctr_faultCounter to 0 Set hmd_bus_smSystemOut.hmd_index_systemSPN to 521720 Set hmd_bus_smSystemOut.hmd_index_systemFMI to 31 Set hmd_bus_smSystemOut.hmd_flt_systemMFL to 0 Set hmd_bus_smSystemOut.hmd_ctr_faultCounter to 0 Set hmd_bus_pdu1SystemOut.hmd_index_systemSPN to 521787 Set hmd_bus_pdu1SystemOut.hmd_index_systemFMI to 31 Set hmd_bus_pdu1SystemOut.hmd_flt_systemMFL to 0 Set hmd_bus_pdu1SystemOut.hmd_ctr_faultCounter to 0 Set hmd_bus_pdu2SystemOut.hmd_index_systemSPN to 521797 Set hmd_bus_pdu2SystemOut.hmd_index_systemFMI to 31 Set hmd_bus_pdu2SystemOut.hmd_flt_systemMFL to 0 Set hmd_bus_pdu2SystemOut.hmd_ctr_faultCounter to 0 Set hmd_bus_intcSystemOut.hmd_index_systemSPN to 521691 Set hmd_bus_intcSystemOut.hmd_index_systemFMI to 31 Set hmd_bus_intcSystemOut.hmd_flt_systemMFL to 0 Set hmd_bus_intcSystemOut.hmd_ctr_faultCounter to 0 Verify Byte0 of dm1MessageFrames is 0 Verify Byte1 of dm1MessageFrames is 255 Verify Byte2 of dm1MessageFrames is 0 Verify Byte3 of dm1MessageFrames is 0 Verify Byte4 of dm1MessageFrames is 0 Verify Byte5 of dm1MessageFrames is 0 Verify Byte6 of dm1MessageFrames is 255 Verify Byte7 of dm1MessageFrames is 255 |  | NORMAL | Nom/Nom | Test Case | SSDD-L-23863 |  |  | LLR-MC-49026 LLR-MC-49281 LLR-MC-49309 LLR-MC-49602 LLR-MC-49621 | When only one active fault has been left and its state changes to inactive, verify that DM1 message is sent with value '0' for SPN, FMI, OC.
TXB-HLC-TC_8723 | 4.1.2.48.0-195 |  | At: t Set hmd_bus_dgps1SystemOut.hmd_index_systemSPN to 521523 Set hmd_bus_dgps1SystemOut.hmd_index_systemFMI to 31 Set hmd_bus_dgps1SystemOut.hmd_flt_systemMFL to 0 Set hmd_bus_dgps1SystemOut.hmd_ctr_faultCounter to 0 Set hmd_bus_dgps2SystemOut.hmd_index_systemSPN to 521543 Set hmd_bus_dgps2SystemOut.hmd_index_systemFMI to 31 Set hmd_bus_dgps2SystemOut.hmd_flt_systemMFL to 0 Set hmd_bus_dgps2SystemOut.hmd_ctr_faultCounter to 0 Set hmd_bus_vlFLsystemOut.hmd_index_systemSPN to 521487 Set hmd_bus_vlFLsystemOut.hmd_index_systemFMI to 31 Set hmd_bus_vlFLsystemOut.hmd_flt_systemMFL to 0 Set hmd_bus_vlFLsystemOut.hmd_ctr_faultCounter to 0 Set hmd_bus_vlFRsystemOut.hmd_index_systemSPN to 521477 Set hmd_bus_vlFRsystemOut.hmd_index_systemFMI to 31 Set hmd_bus_vlFRsystemOut.hmd_flt_systemMFL to 0 Set hmd_bus_vlFRsystemOut.hmd_ctr_faultCounter to 0 Set hmd_bus_vlRRsystemOut.hmd_index_systemSPN to 521497 Set hmd_bus_vlRRsystemOut.hmd_index_systemFMI to 31 Set hmd_bus_vlRRsystemOut.hmd_flt_systemMFL to 1 Set hmd_bus_vlRRsystemOut.hmd_ctr_faultCounter to 1 Set hmd_bus_vlRLsystemOut.hmd_index_systemSPN to 521507 Set hmd_bus_vlRLsystemOut.hmd_index_systemFMI to 31 Set hmd_bus_vlRLsystemOut.hmd_flt_systemMFL to 0 Set hmd_bus_vlRLsystemOut.hmd_ctr_faultCounter to 0 Set hmd_bus_acSystemOut.hmd_index_systemSPN to 521656 Set hmd_bus_acSystemOut.hmd_index_systemFMI to 31 Set hmd_bus_acSystemOut.hmd_flt_systemMFL to 0 Set hmd_bus_acSystemOut.hmd_ctr_faultCounter to 0 Set hmd_bus_df1SystemOut.hmd_index_systemSPN to 521570 Set hmd_bus_df1SystemOut.hmd_index_systemFMI to 31 Set hmd_bus_df1SystemOut.hmd_flt_systemMFL to 0 Set hmd_bus_df1SystemOut.hmd_ctr_faultCounter to 0 Set hmd_bus_df2SystemOut.hmd_index_systemSPN to 521580 Set hmd_bus_df2SystemOut.hmd_index_systemFMI to 31 Set hmd_bus_df2SystemOut.hmd_flt_systemMFL to 0 Set hmd_bus_df2SystemOut.hmd_ctr_faultCounter to 0 Set hmd_bus_dpFsystemOut.hmd_index_systemSPN to 521590 Set hmd_bus_dpFsystemOut.hmd_index_systemFMI to 31 Set hmd_bus_dpFsystemOut.hmd_flt_systemMFL to 0 Set hmd_bus_dpFsystemOut.hmd_ctr_faultCounter to 0 Set hmd_bus_dpRsystemOut.hmd_index_systemSPN to 521600 Set hmd_bus_dpRsystemOut.hmd_index_systemFMI to 31 Set hmd_bus_dpRsystemOut.hmd_flt_systemMFL to 0 Set hmd_bus_dpRsystemOut.hmd_ctr_faultCounter to 0 Set hmd_bus_dpAsystemOut.hmd_index_systemSPN to 521610 Set hmd_bus_dpAsystemOut.hmd_index_systemFMI to 31 Set hmd_bus_dpAsystemOut.hmd_flt_systemMFL to 0 Set hmd_bus_dpAsystemOut.hmd_ctr_faultCounter to 0 Set hmd_bus_dpvSystemOut.hmd_index_systemSPN to 521562 Set hmd_bus_dpvSystemOut.hmd_index_systemFMI to 31 Set hmd_bus_dpvSystemOut.hmd_flt_systemMFL to 0 Set hmd_bus_dpvSystemOut.hmd_ctr_faultCounter to 0 Set hmd_bus_tas1SystemOut.hmd_index_systemSPN to 521770 Set hmd_bus_tas1SystemOut.hmd_index_systemFMI to 31 Set hmd_bus_tas1SystemOut.hmd_flt_systemMFL to 0 Set hmd_bus_tas1SystemOut.hmd_ctr_faultCounter to 0 Set hmd_bus_tas2SystemOut.hmd_index_systemSPN to 521771 Set hmd_bus_tas2SystemOut.hmd_index_systemFMI to 31 Set hmd_bus_tas2SystemOut.hmd_flt_systemMFL to 0 Set hmd_bus_tas2SystemOut.hmd_ctr_faultCounter to 0 Set hmd_bus_smSystemOut.hmd_index_systemSPN to 521720 Set hmd_bus_smSystemOut.hmd_index_systemFMI to 31 Set hmd_bus_smSystemOut.hmd_flt_systemMFL to 0 Set hmd_bus_smSystemOut.hmd_ctr_faultCounter to 0 Set hmd_bus_pdu1SystemOut.hmd_index_systemSPN to 521787 Set hmd_bus_pdu1SystemOut.hmd_index_systemFMI to 31 Set hmd_bus_pdu1SystemOut.hmd_flt_systemMFL to 0 Set hmd_bus_pdu1SystemOut.hmd_ctr_faultCounter to 0 Set hmd_bus_pdu2SystemOut.hmd_index_systemSPN to 521797 Set hmd_bus_pdu2SystemOut.hmd_index_systemFMI to 31 Set hmd_bus_pdu2SystemOut.hmd_flt_systemMFL to 0 Set hmd_bus_pdu2SystemOut.hmd_ctr_faultCounter to 0 Set hmd_bus_intcSystemOut.hmd_index_systemSPN to 521691 Set hmd_bus_intcSystemOut.hmd_index_systemFMI to 31 Set hmd_bus_intcSystemOut.hmd_flt_systemMFL to 0 Set hmd_bus_intcSystemOut.hmd_ctr_faultCounter to 0 Verify Byte0 of dm1MessageFrames is 0 Verify Byte1 of dm1MessageFrames is 255 Verify Byte2 of dm1MessageFrames is Not set to 0 Verify Byte3 of dm1MessageFrames is Not set to 0 Verify Byte4 of dm1MessageFrames is Not set to 0 Verify Byte5 of dm1MessageFrames is Not set to 0 Verify Byte6 of dm1MessageFrames is 255 Verify Byte7 of dm1MessageFrames is 255 At: t+1 Set hmd_bus_dgps1SystemOut.hmd_index_systemSPN to 521523 Set hmd_bus_dgps1SystemOut.hmd_index_systemFMI to 31 Set hmd_bus_dgps1SystemOut.hmd_flt_systemMFL to 0 Set hmd_bus_dgps1SystemOut.hmd_ctr_faultCounter to 0 Set hmd_bus_dgps2SystemOut.hmd_index_systemSPN to 521543 Set hmd_bus_dgps2SystemOut.hmd_index_systemFMI to 31 Set hmd_bus_dgps2SystemOut.hmd_flt_systemMFL to 0 Set hmd_bus_dgps2SystemOut.hmd_ctr_faultCounter to 0 Set hmd_bus_vlFLsystemOut.hmd_index_systemSPN to 521487 Set hmd_bus_vlFLsystemOut.hmd_index_systemFMI to 31 Set hmd_bus_vlFLsystemOut.hmd_flt_systemMFL to 0 Set hmd_bus_vlFLsystemOut.hmd_ctr_faultCounter to 0 Set hmd_bus_vlFRsystemOut.hmd_index_systemSPN to 521477 Set hmd_bus_vlFRsystemOut.hmd_index_systemFMI to 31 Set hmd_bus_vlFRsystemOut.hmd_flt_systemMFL to 0 Set hmd_bus_vlFRsystemOut.hmd_ctr_faultCounter to 0 Set hmd_bus_vlRRsystemOut.hmd_index_systemSPN to 521497 Set hmd_bus_vlRRsystemOut.hmd_index_systemFMI to 31 Set hmd_bus_vlRRsystemOut.hmd_flt_systemMFL to 0 Set hmd_bus_vlRRsystemOut.hmd_ctr_faultCounter to 1 Set hmd_bus_vlRLsystemOut.hmd_index_systemSPN to 521507 Set hmd_bus_vlRLsystemOut.hmd_index_systemFMI to 31 Set hmd_bus_vlRLsystemOut.hmd_flt_systemMFL to 0 Set hmd_bus_vlRLsystemOut.hmd_ctr_faultCounter to 0 Set hmd_bus_acSystemOut.hmd_index_systemSPN to 521656 Set hmd_bus_acSystemOut.hmd_index_systemFMI to 31 Set hmd_bus_acSystemOut.hmd_flt_systemMFL to 0 Set hmd_bus_acSystemOut.hmd_ctr_faultCounter to 0 Set hmd_bus_df1SystemOut.hmd_index_systemSPN to 521570 Set hmd_bus_df1SystemOut.hmd_index_systemFMI to 31 Set hmd_bus_df1SystemOut.hmd_flt_systemMFL to 0 Set hmd_bus_df1SystemOut.hmd_ctr_faultCounter to 0 Set hmd_bus_df2SystemOut.hmd_index_systemSPN to 521580 Set hmd_bus_df2SystemOut.hmd_index_systemFMI to 31 Set hmd_bus_df2SystemOut.hmd_flt_systemMFL to 0 Set hmd_bus_df2SystemOut.hmd_ctr_faultCounter to 0 Set hmd_bus_dpFsystemOut.hmd_index_systemSPN to 521590 Set hmd_bus_dpFsystemOut.hmd_index_systemFMI to 31 Set hmd_bus_dpFsystemOut.hmd_flt_systemMFL to 0 Set hmd_bus_dpFsystemOut.hmd_ctr_faultCounter to 0 Set hmd_bus_dpRsystemOut.hmd_index_systemSPN to 521600 Set hmd_bus_dpRsystemOut.hmd_index_systemFMI to 31 Set hmd_bus_dpRsystemOut.hmd_flt_systemMFL to 0 Set hmd_bus_dpRsystemOut.hmd_ctr_faultCounter to 0 Set hmd_bus_dpAsystemOut.hmd_index_systemSPN to 521610 Set hmd_bus_dpAsystemOut.hmd_index_systemFMI to 31 Set hmd_bus_dpAsystemOut.hmd_flt_systemMFL to 0 Set hmd_bus_dpAsystemOut.hmd_ctr_faultCounter to 0 Set hmd_bus_dpvSystemOut.hmd_index_systemSPN to 521562 Set hmd_bus_dpvSystemOut.hmd_index_systemFMI to 31 Set hmd_bus_dpvSystemOut.hmd_flt_systemMFL to 0 Set hmd_bus_dpvSystemOut.hmd_ctr_faultCounter to 0 Set hmd_bus_tas1SystemOut.hmd_index_systemSPN to 521770 Set hmd_bus_tas1SystemOut.hmd_index_systemFMI to 31 Set hmd_bus_tas1SystemOut.hmd_flt_systemMFL to 0 Set hmd_bus_tas1SystemOut.hmd_ctr_faultCounter to 0 Set hmd_bus_tas2SystemOut.hmd_index_systemSPN to 521771 Set hmd_bus_tas2SystemOut.hmd_index_systemFMI to 31 Set hmd_bus_tas2SystemOut.hmd_flt_systemMFL to 0 Set hmd_bus_tas2SystemOut.hmd_ctr_faultCounter to 0 Set hmd_bus_smSystemOut.hmd_index_systemSPN to 521720 Set hmd_bus_smSystemOut.hmd_index_systemFMI to 31 Set hmd_bus_smSystemOut.hmd_flt_systemMFL to 0 Set hmd_bus_smSystemOut.hmd_ctr_faultCounter to 0 Set hmd_bus_pdu1SystemOut.hmd_index_systemSPN to 521787 Set hmd_bus_pdu1SystemOut.hmd_index_systemFMI to 31 Set hmd_bus_pdu1SystemOut.hmd_flt_systemMFL to 0 Set hmd_bus_pdu1SystemOut.hmd_ctr_faultCounter to 0 Set hmd_bus_pdu2SystemOut.hmd_index_systemSPN to 521797 Set hmd_bus_pdu2SystemOut.hmd_index_systemFMI to 31 Set hmd_bus_pdu2SystemOut.hmd_flt_systemMFL to 0 Set hmd_bus_pdu2SystemOut.hmd_ctr_faultCounter to 0 Set hmd_bus_intcSystemOut.hmd_index_systemSPN to 521691 Set hmd_bus_intcSystemOut.hmd_index_systemFMI to 31 Set hmd_bus_intcSystemOut.hmd_flt_systemMFL to 0 Set hmd_bus_intcSystemOut.hmd_ctr_faultCounter to 0 Verify Byte0 of dm1MessageFrames is 0 Verify Byte1 of dm1MessageFrames is 255 Verify Byte2 of dm1MessageFrames is Not set to 0 Verify Byte3 of dm1MessageFrames is Not set to 0 Verify Byte4 of dm1MessageFrames is Not set to 0 Verify Byte5 of dm1MessageFrames is Not set to 0 Verify Byte6 of dm1MessageFrames is 255 Verify Byte7 of dm1MessageFrames is 255 |  | NORMAL | Nom/Nom | Test Case | SSDD-L-23863 |  |  | LLR-MC-49026 LLR-MC-49281 LLR-MC-49309 LLR-MC-49602 LLR-MC-49621 | When only one active fault has been left and its state is not changed to inactive, verify that DM1 message is sent with non-zero value for SPN, FMI, OC.
TXB-HLC-TC_8724 | 4.1.2.48.0-196 |  | At: t Set hmd_bus_dgps1SystemOut.hmd_index_systemSPN to 521523 Set hmd_bus_dgps1SystemOut.hmd_index_systemFMI to 31 Set hmd_bus_dgps1SystemOut.hmd_flt_systemMFL to 0 Set hmd_bus_dgps1SystemOut.hmd_ctr_faultCounter to 0 Set hmd_bus_dgps2SystemOut.hmd_index_systemSPN to 521543 Set hmd_bus_dgps2SystemOut.hmd_index_systemFMI to 31 Set hmd_bus_dgps2SystemOut.hmd_flt_systemMFL to 0 Set hmd_bus_dgps2SystemOut.hmd_ctr_faultCounter to 0 Set hmd_bus_vlFLsystemOut.hmd_index_systemSPN to 521487 Set hmd_bus_vlFLsystemOut.hmd_index_systemFMI to 31 Set hmd_bus_vlFLsystemOut.hmd_flt_systemMFL to 0 Set hmd_bus_vlFLsystemOut.hmd_ctr_faultCounter to 0 Set hmd_bus_vlFRsystemOut.hmd_index_systemSPN to 521477 Set hmd_bus_vlFRsystemOut.hmd_index_systemFMI to 31 Set hmd_bus_vlFRsystemOut.hmd_flt_systemMFL to 0 Set hmd_bus_vlFRsystemOut.hmd_ctr_faultCounter to 0 Set hmd_bus_vlRRsystemOut.hmd_index_systemSPN to 521497 Set hmd_bus_vlRRsystemOut.hmd_index_systemFMI to 31 Set hmd_bus_vlRRsystemOut.hmd_flt_systemMFL to 0 Set hmd_bus_vlRRsystemOut.hmd_ctr_faultCounter to 0 Set hmd_bus_vlRLsystemOut.hmd_index_systemSPN to 521507 Set hmd_bus_vlRLsystemOut.hmd_index_systemFMI to 31 Set hmd_bus_vlRLsystemOut.hmd_flt_systemMFL to 0 Set hmd_bus_vlRLsystemOut.hmd_ctr_faultCounter to 2 Set hmd_bus_acSystemOut.hmd_index_systemSPN to 521656 Set hmd_bus_acSystemOut.hmd_index_systemFMI to 31 Set hmd_bus_acSystemOut.hmd_flt_systemMFL to 0 Set hmd_bus_acSystemOut.hmd_ctr_faultCounter to 0 Set hmd_bus_df1SystemOut.hmd_index_systemSPN to 521570 Set hmd_bus_df1SystemOut.hmd_index_systemFMI to 31 Set hmd_bus_df1SystemOut.hmd_flt_systemMFL to 0 Set hmd_bus_df1SystemOut.hmd_ctr_faultCounter to 0 Set hmd_bus_df2SystemOut.hmd_index_systemSPN to 521580 Set hmd_bus_df2SystemOut.hmd_index_systemFMI to 31 Set hmd_bus_df2SystemOut.hmd_flt_systemMFL to 0 Set hmd_bus_df2SystemOut.hmd_ctr_faultCounter to 0 Set hmd_bus_dpFsystemOut.hmd_index_systemSPN to 521590 Set hmd_bus_dpFsystemOut.hmd_index_systemFMI to 31 Set hmd_bus_dpFsystemOut.hmd_flt_systemMFL to 0 Set hmd_bus_dpFsystemOut.hmd_ctr_faultCounter to 0 Set hmd_bus_dpRsystemOut.hmd_index_systemSPN to 521600 Set hmd_bus_dpRsystemOut.hmd_index_systemFMI to 31 Set hmd_bus_dpRsystemOut.hmd_flt_systemMFL to 0 Set hmd_bus_dpRsystemOut.hmd_ctr_faultCounter to 0 Set hmd_bus_dpAsystemOut.hmd_index_systemSPN to 521610 Set hmd_bus_dpAsystemOut.hmd_index_systemFMI to 31 Set hmd_bus_dpAsystemOut.hmd_flt_systemMFL to 0 Set hmd_bus_dpAsystemOut.hmd_ctr_faultCounter to 0 Set hmd_bus_dpvSystemOut.hmd_index_systemSPN to 521562 Set hmd_bus_dpvSystemOut.hmd_index_systemFMI to 31 Set hmd_bus_dpvSystemOut.hmd_flt_systemMFL to 0 Set hmd_bus_dpvSystemOut.hmd_ctr_faultCounter to 0 Set hmd_bus_tas1SystemOut.hmd_index_systemSPN to 521770 Set hmd_bus_tas1SystemOut.hmd_index_systemFMI to 31 Set hmd_bus_tas1SystemOut.hmd_flt_systemMFL to 0 Set hmd_bus_tas1SystemOut.hmd_ctr_faultCounter to 0 Set hmd_bus_tas2SystemOut.hmd_index_systemSPN to 521771 Set hmd_bus_tas2SystemOut.hmd_index_systemFMI to 31 Set hmd_bus_tas2SystemOut.hmd_flt_systemMFL to 0 Set hmd_bus_tas2SystemOut.hmd_ctr_faultCounter to 0 Set hmd_bus_smSystemOut.hmd_index_systemSPN to 521720 Set hmd_bus_smSystemOut.hmd_index_systemFMI to 31 Set hmd_bus_smSystemOut.hmd_flt_systemMFL to 0 Set hmd_bus_smSystemOut.hmd_ctr_faultCounter to 0 Set hmd_bus_pdu1SystemOut.hmd_index_systemSPN to 521787 Set hmd_bus_pdu1SystemOut.hmd_index_systemFMI to 31 Set hmd_bus_pdu1SystemOut.hmd_flt_systemMFL to 0 Set hmd_bus_pdu1SystemOut.hmd_ctr_faultCounter to 0 Set hmd_bus_pdu2SystemOut.hmd_index_systemSPN to 521797 Set hmd_bus_pdu2SystemOut.hmd_index_systemFMI to 31 Set hmd_bus_pdu2SystemOut.hmd_flt_systemMFL to 0 Set hmd_bus_pdu2SystemOut.hmd_ctr_faultCounter to 0 Set hmd_bus_intcSystemOut.hmd_index_systemSPN to 521691 Set hmd_bus_intcSystemOut.hmd_index_systemFMI to 31 Set hmd_bus_intcSystemOut.hmd_flt_systemMFL to 0 Set hmd_bus_intcSystemOut.hmd_ctr_faultCounter to 0 Verify Byte0 of dm1MessageFrames is 0 Verify Byte1 of dm1MessageFrames is 255 Verify Byte2 of dm1MessageFrames is Not set to 0 Verify Byte3 of dm1MessageFrames is Not set to 0 Verify Byte4 of dm1MessageFrames is Not set to 0 Verify Byte5 of dm1MessageFrames is Not set to 0 Verify Byte6 of dm1MessageFrames is 255 Verify Byte7 of dm1MessageFrames is 255 At: t+1 Set hmd_bus_dgps1SystemOut.hmd_index_systemSPN to 521523 Set hmd_bus_dgps1SystemOut.hmd_index_systemFMI to 31 Set hmd_bus_dgps1SystemOut.hmd_flt_systemMFL to 0 Set hmd_bus_dgps1SystemOut.hmd_ctr_faultCounter to 0 Set hmd_bus_dgps2SystemOut.hmd_index_systemSPN to 521543 Set hmd_bus_dgps2SystemOut.hmd_index_systemFMI to 31 Set hmd_bus_dgps2SystemOut.hmd_flt_systemMFL to 0 Set hmd_bus_dgps2SystemOut.hmd_ctr_faultCounter to 0 Set hmd_bus_vlFLsystemOut.hmd_index_systemSPN to 521487 Set hmd_bus_vlFLsystemOut.hmd_index_systemFMI to 31 Set hmd_bus_vlFLsystemOut.hmd_flt_systemMFL to 0 Set hmd_bus_vlFLsystemOut.hmd_ctr_faultCounter to 0 Set hmd_bus_vlFRsystemOut.hmd_index_systemSPN to 521477 Set hmd_bus_vlFRsystemOut.hmd_index_systemFMI to 31 Set hmd_bus_vlFRsystemOut.hmd_flt_systemMFL to 0 Set hmd_bus_vlFRsystemOut.hmd_ctr_faultCounter to 0 Set hmd_bus_vlRRsystemOut.hmd_index_systemSPN to 521497 Set hmd_bus_vlRRsystemOut.hmd_index_systemFMI to 31 Set hmd_bus_vlRRsystemOut.hmd_flt_systemMFL to 0 Set hmd_bus_vlRRsystemOut.hmd_ctr_faultCounter to 0 Set hmd_bus_vlRLsystemOut.hmd_index_systemSPN to 521507 Set hmd_bus_vlRLsystemOut.hmd_index_systemFMI to 31 Set hmd_bus_vlRLsystemOut.hmd_flt_systemMFL to 1 Set hmd_bus_vlRLsystemOut.hmd_ctr_faultCounter to 2 Set hmd_bus_acSystemOut.hmd_index_systemSPN to 521656 Set hmd_bus_acSystemOut.hmd_index_systemFMI to 31 Set hmd_bus_acSystemOut.hmd_flt_systemMFL to 0 Set hmd_bus_acSystemOut.hmd_ctr_faultCounter to 0 Set hmd_bus_df1SystemOut.hmd_index_systemSPN to 521570 Set hmd_bus_df1SystemOut.hmd_index_systemFMI to 31 Set hmd_bus_df1SystemOut.hmd_flt_systemMFL to 0 Set hmd_bus_df1SystemOut.hmd_ctr_faultCounter to 0 Set hmd_bus_df2SystemOut.hmd_index_systemSPN to 521580 Set hmd_bus_df2SystemOut.hmd_index_systemFMI to 31 Set hmd_bus_df2SystemOut.hmd_flt_systemMFL to 0 Set hmd_bus_df2SystemOut.hmd_ctr_faultCounter to 0 Set hmd_bus_dpFsystemOut.hmd_index_systemSPN to 521590 Set hmd_bus_dpFsystemOut.hmd_index_systemFMI to 31 Set hmd_bus_dpFsystemOut.hmd_flt_systemMFL to 0 Set hmd_bus_dpFsystemOut.hmd_ctr_faultCounter to 0 Set hmd_bus_dpRsystemOut.hmd_index_systemSPN to 521600 Set hmd_bus_dpRsystemOut.hmd_index_systemFMI to 31 Set hmd_bus_dpRsystemOut.hmd_flt_systemMFL to 0 Set hmd_bus_dpRsystemOut.hmd_ctr_faultCounter to 0 Set hmd_bus_dpAsystemOut.hmd_index_systemSPN to 521610 Set hmd_bus_dpAsystemOut.hmd_index_systemFMI to 31 Set hmd_bus_dpAsystemOut.hmd_flt_systemMFL to 0 Set hmd_bus_dpAsystemOut.hmd_ctr_faultCounter to 0 Set hmd_bus_dpvSystemOut.hmd_index_systemSPN to 521562 Set hmd_bus_dpvSystemOut.hmd_index_systemFMI to 31 Set hmd_bus_dpvSystemOut.hmd_flt_systemMFL to 0 Set hmd_bus_dpvSystemOut.hmd_ctr_faultCounter to 0 Set hmd_bus_tas1SystemOut.hmd_index_systemSPN to 521770 Set hmd_bus_tas1SystemOut.hmd_index_systemFMI to 31 Set hmd_bus_tas1SystemOut.hmd_flt_systemMFL to 0 Set hmd_bus_tas1SystemOut.hmd_ctr_faultCounter to 0 Set hmd_bus_tas2SystemOut.hmd_index_systemSPN to 521771 Set hmd_bus_tas2SystemOut.hmd_index_systemFMI to 31 Set hmd_bus_tas2SystemOut.hmd_flt_systemMFL to 0 Set hmd_bus_tas2SystemOut.hmd_ctr_faultCounter to 0 Set hmd_bus_smSystemOut.hmd_index_systemSPN to 521720 Set hmd_bus_smSystemOut.hmd_index_systemFMI to 31 Set hmd_bus_smSystemOut.hmd_flt_systemMFL to 0 Set hmd_bus_smSystemOut.hmd_ctr_faultCounter to 0 Set hmd_bus_pdu1SystemOut.hmd_index_systemSPN to 521787 Set hmd_bus_pdu1SystemOut.hmd_index_systemFMI to 31 Set hmd_bus_pdu1SystemOut.hmd_flt_systemMFL to 0 Set hmd_bus_pdu1SystemOut.hmd_ctr_faultCounter to 0 Set hmd_bus_pdu2SystemOut.hmd_index_systemSPN to 521797 Set hmd_bus_pdu2SystemOut.hmd_index_systemFMI to 31 Set hmd_bus_pdu2SystemOut.hmd_flt_systemMFL to 0 Set hmd_bus_pdu2SystemOut.hmd_ctr_faultCounter to 0 Set hmd_bus_intcSystemOut.hmd_index_systemSPN to 521691 Set hmd_bus_intcSystemOut.hmd_index_systemFMI to 31 Set hmd_bus_intcSystemOut.hmd_flt_systemMFL to 0 Set hmd_bus_intcSystemOut.hmd_ctr_faultCounter to 0 Verify Byte0 of dm1MessageFrames is 0 Verify Byte1 of dm1MessageFrames is 255 Verify Byte2 of dm1MessageFrames is 0 Verify Byte3 of dm1MessageFrames is 0 Verify Byte4 of dm1MessageFrames is 0 Verify Byte5 of dm1MessageFrames is 0 Verify Byte6 of dm1MessageFrames is 255 Verify Byte7 of dm1MessageFrames is 255 |  | NORMAL | Nom/Nom | Test Case | SSDD-L-23863 |  |  | LLR-MC-49026 LLR-MC-49281 LLR-MC-49309 LLR-MC-49602 LLR-MC-49621 | When only one active fault has been left and its state changes to inactive, verify that DM1 message is sent with value '0' for SPN, FMI, OC.
TXB-HLC-TC_8725 | 4.1.2.48.0-197 |  | At: t Set hmd_bus_dgps1SystemOut.hmd_index_systemSPN to 521523 Set hmd_bus_dgps1SystemOut.hmd_index_systemFMI to 31 Set hmd_bus_dgps1SystemOut.hmd_flt_systemMFL to 0 Set hmd_bus_dgps1SystemOut.hmd_ctr_faultCounter to 0 Set hmd_bus_dgps2SystemOut.hmd_index_systemSPN to 521543 Set hmd_bus_dgps2SystemOut.hmd_index_systemFMI to 31 Set hmd_bus_dgps2SystemOut.hmd_flt_systemMFL to 0 Set hmd_bus_dgps2SystemOut.hmd_ctr_faultCounter to 0 Set hmd_bus_vlFLsystemOut.hmd_index_systemSPN to 521487 Set hmd_bus_vlFLsystemOut.hmd_index_systemFMI to 31 Set hmd_bus_vlFLsystemOut.hmd_flt_systemMFL to 0 Set hmd_bus_vlFLsystemOut.hmd_ctr_faultCounter to 0 Set hmd_bus_vlFRsystemOut.hmd_index_systemSPN to 521477 Set hmd_bus_vlFRsystemOut.hmd_index_systemFMI to 31 Set hmd_bus_vlFRsystemOut.hmd_flt_systemMFL to 0 Set hmd_bus_vlFRsystemOut.hmd_ctr_faultCounter to 0 Set hmd_bus_vlRRsystemOut.hmd_index_systemSPN to 521497 Set hmd_bus_vlRRsystemOut.hmd_index_systemFMI to 31 Set hmd_bus_vlRRsystemOut.hmd_flt_systemMFL to 0 Set hmd_bus_vlRRsystemOut.hmd_ctr_faultCounter to 0 Set hmd_bus_vlRLsystemOut.hmd_index_systemSPN to 521507 Set hmd_bus_vlRLsystemOut.hmd_index_systemFMI to 31 Set hmd_bus_vlRLsystemOut.hmd_flt_systemMFL to 1 Set hmd_bus_vlRLsystemOut.hmd_ctr_faultCounter to 1 Set hmd_bus_acSystemOut.hmd_index_systemSPN to 521656 Set hmd_bus_acSystemOut.hmd_index_systemFMI to 31 Set hmd_bus_acSystemOut.hmd_flt_systemMFL to 0 Set hmd_bus_acSystemOut.hmd_ctr_faultCounter to 0 Set hmd_bus_df1SystemOut.hmd_index_systemSPN to 521570 Set hmd_bus_df1SystemOut.hmd_index_systemFMI to 31 Set hmd_bus_df1SystemOut.hmd_flt_systemMFL to 0 Set hmd_bus_df1SystemOut.hmd_ctr_faultCounter to 0 Set hmd_bus_df2SystemOut.hmd_index_systemSPN to 521580 Set hmd_bus_df2SystemOut.hmd_index_systemFMI to 31 Set hmd_bus_df2SystemOut.hmd_flt_systemMFL to 0 Set hmd_bus_df2SystemOut.hmd_ctr_faultCounter to 0 Set hmd_bus_dpFsystemOut.hmd_index_systemSPN to 521590 Set hmd_bus_dpFsystemOut.hmd_index_systemFMI to 31 Set hmd_bus_dpFsystemOut.hmd_flt_systemMFL to 0 Set hmd_bus_dpFsystemOut.hmd_ctr_faultCounter to 0 Set hmd_bus_dpRsystemOut.hmd_index_systemSPN to 521600 Set hmd_bus_dpRsystemOut.hmd_index_systemFMI to 31 Set hmd_bus_dpRsystemOut.hmd_flt_systemMFL to 0 Set hmd_bus_dpRsystemOut.hmd_ctr_faultCounter to 0 Set hmd_bus_dpAsystemOut.hmd_index_systemSPN to 521610 Set hmd_bus_dpAsystemOut.hmd_index_systemFMI to 31 Set hmd_bus_dpAsystemOut.hmd_flt_systemMFL to 0 Set hmd_bus_dpAsystemOut.hmd_ctr_faultCounter to 0 Set hmd_bus_dpvSystemOut.hmd_index_systemSPN to 521562 Set hmd_bus_dpvSystemOut.hmd_index_systemFMI to 31 Set hmd_bus_dpvSystemOut.hmd_flt_systemMFL to 0 Set hmd_bus_dpvSystemOut.hmd_ctr_faultCounter to 0 Set hmd_bus_tas1SystemOut.hmd_index_systemSPN to 521770 Set hmd_bus_tas1SystemOut.hmd_index_systemFMI to 31 Set hmd_bus_tas1SystemOut.hmd_flt_systemMFL to 0 Set hmd_bus_tas1SystemOut.hmd_ctr_faultCounter to 0 Set hmd_bus_tas2SystemOut.hmd_index_systemSPN to 521771 Set hmd_bus_tas2SystemOut.hmd_index_systemFMI to 31 Set hmd_bus_tas2SystemOut.hmd_flt_systemMFL to 0 Set hmd_bus_tas2SystemOut.hmd_ctr_faultCounter to 0 Set hmd_bus_smSystemOut.hmd_index_systemSPN to 521720 Set hmd_bus_smSystemOut.hmd_index_systemFMI to 31 Set hmd_bus_smSystemOut.hmd_flt_systemMFL to 0 Set hmd_bus_smSystemOut.hmd_ctr_faultCounter to 0 Set hmd_bus_pdu1SystemOut.hmd_index_systemSPN to 521787 Set hmd_bus_pdu1SystemOut.hmd_index_systemFMI to 31 Set hmd_bus_pdu1SystemOut.hmd_flt_systemMFL to 0 Set hmd_bus_pdu1SystemOut.hmd_ctr_faultCounter to 0 Set hmd_bus_pdu2SystemOut.hmd_index_systemSPN to 521797 Set hmd_bus_pdu2SystemOut.hmd_index_systemFMI to 31 Set hmd_bus_pdu2SystemOut.hmd_flt_systemMFL to 0 Set hmd_bus_pdu2SystemOut.hmd_ctr_faultCounter to 0 Set hmd_bus_intcSystemOut.hmd_index_systemSPN to 521691 Set hmd_bus_intcSystemOut.hmd_index_systemFMI to 31 Set hmd_bus_intcSystemOut.hmd_flt_systemMFL to 0 Set hmd_bus_intcSystemOut.hmd_ctr_faultCounter to 0 Verify Byte0 of dm1MessageFrames is 0 Verify Byte1 of dm1MessageFrames is 255 Verify Byte2 of dm1MessageFrames is Not set to 0 Verify Byte3 of dm1MessageFrames is Not set to 0 Verify Byte4 of dm1MessageFrames is Not set to 0 Verify Byte5 of dm1MessageFrames is Not set to 0 Verify Byte6 of dm1MessageFrames is 255 Verify Byte7 of dm1MessageFrames is 255 At: t+1 Set hmd_bus_dgps1SystemOut.hmd_index_systemSPN to 521523 Set hmd_bus_dgps1SystemOut.hmd_index_systemFMI to 31 Set hmd_bus_dgps1SystemOut.hmd_flt_systemMFL to 0 Set hmd_bus_dgps1SystemOut.hmd_ctr_faultCounter to 0 Set hmd_bus_dgps2SystemOut.hmd_index_systemSPN to 521543 Set hmd_bus_dgps2SystemOut.hmd_index_systemFMI to 31 Set hmd_bus_dgps2SystemOut.hmd_flt_systemMFL to 0 Set hmd_bus_dgps2SystemOut.hmd_ctr_faultCounter to 0 Set hmd_bus_vlFLsystemOut.hmd_index_systemSPN to 521487 Set hmd_bus_vlFLsystemOut.hmd_index_systemFMI to 31 Set hmd_bus_vlFLsystemOut.hmd_flt_systemMFL to 0 Set hmd_bus_vlFLsystemOut.hmd_ctr_faultCounter to 0 Set hmd_bus_vlFRsystemOut.hmd_index_systemSPN to 521477 Set hmd_bus_vlFRsystemOut.hmd_index_systemFMI to 31 Set hmd_bus_vlFRsystemOut.hmd_flt_systemMFL to 0 Set hmd_bus_vlFRsystemOut.hmd_ctr_faultCounter to 0 Set hmd_bus_vlRRsystemOut.hmd_index_systemSPN to 521497 Set hmd_bus_vlRRsystemOut.hmd_index_systemFMI to 31 Set hmd_bus_vlRRsystemOut.hmd_flt_systemMFL to 0 Set hmd_bus_vlRRsystemOut.hmd_ctr_faultCounter to 0 Set hmd_bus_vlRLsystemOut.hmd_index_systemSPN to 521507 Set hmd_bus_vlRLsystemOut.hmd_index_systemFMI to 31 Set hmd_bus_vlRLsystemOut.hmd_flt_systemMFL to 0 Set hmd_bus_vlRLsystemOut.hmd_ctr_faultCounter to 1 Set hmd_bus_acSystemOut.hmd_index_systemSPN to 521656 Set hmd_bus_acSystemOut.hmd_index_systemFMI to 31 Set hmd_bus_acSystemOut.hmd_flt_systemMFL to 0 Set hmd_bus_acSystemOut.hmd_ctr_faultCounter to 0 Set hmd_bus_df1SystemOut.hmd_index_systemSPN to 521570 Set hmd_bus_df1SystemOut.hmd_index_systemFMI to 31 Set hmd_bus_df1SystemOut.hmd_flt_systemMFL to 0 Set hmd_bus_df1SystemOut.hmd_ctr_faultCounter to 0 Set hmd_bus_df2SystemOut.hmd_index_systemSPN to 521580 Set hmd_bus_df2SystemOut.hmd_index_systemFMI to 31 Set hmd_bus_df2SystemOut.hmd_flt_systemMFL to 0 Set hmd_bus_df2SystemOut.hmd_ctr_faultCounter to 0 Set hmd_bus_dpFsystemOut.hmd_index_systemSPN to 521590 Set hmd_bus_dpFsystemOut.hmd_index_systemFMI to 31 Set hmd_bus_dpFsystemOut.hmd_flt_systemMFL to 0 Set hmd_bus_dpFsystemOut.hmd_ctr_faultCounter to 0 Set hmd_bus_dpRsystemOut.hmd_index_systemSPN to 521600 Set hmd_bus_dpRsystemOut.hmd_index_systemFMI to 31 Set hmd_bus_dpRsystemOut.hmd_flt_systemMFL to 0 Set hmd_bus_dpRsystemOut.hmd_ctr_faultCounter to 0 Set hmd_bus_dpAsystemOut.hmd_index_systemSPN to 521610 Set hmd_bus_dpAsystemOut.hmd_index_systemFMI to 31 Set hmd_bus_dpAsystemOut.hmd_flt_systemMFL to 0 Set hmd_bus_dpAsystemOut.hmd_ctr_faultCounter to 0 Set hmd_bus_dpvSystemOut.hmd_index_systemSPN to 521562 Set hmd_bus_dpvSystemOut.hmd_index_systemFMI to 31 Set hmd_bus_dpvSystemOut.hmd_flt_systemMFL to 0 Set hmd_bus_dpvSystemOut.hmd_ctr_faultCounter to 0 Set hmd_bus_tas1SystemOut.hmd_index_systemSPN to 521770 Set hmd_bus_tas1SystemOut.hmd_index_systemFMI to 31 Set hmd_bus_tas1SystemOut.hmd_flt_systemMFL to 0 Set hmd_bus_tas1SystemOut.hmd_ctr_faultCounter to 0 Set hmd_bus_tas2SystemOut.hmd_index_systemSPN to 521771 Set hmd_bus_tas2SystemOut.hmd_index_systemFMI to 31 Set hmd_bus_tas2SystemOut.hmd_flt_systemMFL to 0 Set hmd_bus_tas2SystemOut.hmd_ctr_faultCounter to 0 Set hmd_bus_smSystemOut.hmd_index_systemSPN to 521720 Set hmd_bus_smSystemOut.hmd_index_systemFMI to 31 Set hmd_bus_smSystemOut.hmd_flt_systemMFL to 0 Set hmd_bus_smSystemOut.hmd_ctr_faultCounter to 0 Set hmd_bus_pdu1SystemOut.hmd_index_systemSPN to 521787 Set hmd_bus_pdu1SystemOut.hmd_index_systemFMI to 31 Set hmd_bus_pdu1SystemOut.hmd_flt_systemMFL to 0 Set hmd_bus_pdu1SystemOut.hmd_ctr_faultCounter to 0 Set hmd_bus_pdu2SystemOut.hmd_index_systemSPN to 521797 Set hmd_bus_pdu2SystemOut.hmd_index_systemFMI to 31 Set hmd_bus_pdu2SystemOut.hmd_flt_systemMFL to 0 Set hmd_bus_pdu2SystemOut.hmd_ctr_faultCounter to 0 Set hmd_bus_intcSystemOut.hmd_index_systemSPN to 521691 Set hmd_bus_intcSystemOut.hmd_index_systemFMI to 31 Set hmd_bus_intcSystemOut.hmd_flt_systemMFL to 0 Set hmd_bus_intcSystemOut.hmd_ctr_faultCounter to 0 Verify Byte0 of dm1MessageFrames is 0 Verify Byte1 of dm1MessageFrames is 255 Verify Byte2 of dm1MessageFrames is Not set to 0 Verify Byte3 of dm1MessageFrames is Not set to 0 Verify Byte4 of dm1MessageFrames is Not set to 0 Verify Byte5 of dm1MessageFrames is Not set to 0 Verify Byte6 of dm1MessageFrames is 255 Verify Byte7 of dm1MessageFrames is 255 |  | NORMAL | Nom/Nom | Test Case | SSDD-L-23863 |  |  | LLR-MC-49026 LLR-MC-49281 LLR-MC-49309 LLR-MC-49602 LLR-MC-49621 | When only one active fault has been left and its state is not changed to inactive, verify that DM1 message is sent with non-zero value for SPN, FMI, OC.
TXB-HLC-TC_8726 | 4.1.2.48.0-198 |  | At: t Set hmd_bus_dgps1SystemOut.hmd_index_systemSPN to 521523 Set hmd_bus_dgps1SystemOut.hmd_index_systemFMI to 31 Set hmd_bus_dgps1SystemOut.hmd_flt_systemMFL to 0 Set hmd_bus_dgps1SystemOut.hmd_ctr_faultCounter to 0 Set hmd_bus_dgps2SystemOut.hmd_index_systemSPN to 521543 Set hmd_bus_dgps2SystemOut.hmd_index_systemFMI to 31 Set hmd_bus_dgps2SystemOut.hmd_flt_systemMFL to 0 Set hmd_bus_dgps2SystemOut.hmd_ctr_faultCounter to 0 Set hmd_bus_vlFLsystemOut.hmd_index_systemSPN to 521487 Set hmd_bus_vlFLsystemOut.hmd_index_systemFMI to 31 Set hmd_bus_vlFLsystemOut.hmd_flt_systemMFL to 0 Set hmd_bus_vlFLsystemOut.hmd_ctr_faultCounter to 0 Set hmd_bus_vlFRsystemOut.hmd_index_systemSPN to 521477 Set hmd_bus_vlFRsystemOut.hmd_index_systemFMI to 31 Set hmd_bus_vlFRsystemOut.hmd_flt_systemMFL to 0 Set hmd_bus_vlFRsystemOut.hmd_ctr_faultCounter to 0 Set hmd_bus_vlRRsystemOut.hmd_index_systemSPN to 521497 Set hmd_bus_vlRRsystemOut.hmd_index_systemFMI to 31 Set hmd_bus_vlRRsystemOut.hmd_flt_systemMFL to 0 Set hmd_bus_vlRRsystemOut.hmd_ctr_faultCounter to 0 Set hmd_bus_vlRLsystemOut.hmd_index_systemSPN to 521507 Set hmd_bus_vlRLsystemOut.hmd_index_systemFMI to 31 Set hmd_bus_vlRLsystemOut.hmd_flt_systemMFL to 0 Set hmd_bus_vlRLsystemOut.hmd_ctr_faultCounter to 0 Set hmd_bus_acSystemOut.hmd_index_systemSPN to 521656 Set hmd_bus_acSystemOut.hmd_index_systemFMI to 31 Set hmd_bus_acSystemOut.hmd_flt_systemMFL to 0 Set hmd_bus_acSystemOut.hmd_ctr_faultCounter to 2 Set hmd_bus_df1SystemOut.hmd_index_systemSPN to 521570 Set hmd_bus_df1SystemOut.hmd_index_systemFMI to 31 Set hmd_bus_df1SystemOut.hmd_flt_systemMFL to 0 Set hmd_bus_df1SystemOut.hmd_ctr_faultCounter to 0 Set hmd_bus_df2SystemOut.hmd_index_systemSPN to 521580 Set hmd_bus_df2SystemOut.hmd_index_systemFMI to 31 Set hmd_bus_df2SystemOut.hmd_flt_systemMFL to 0 Set hmd_bus_df2SystemOut.hmd_ctr_faultCounter to 0 Set hmd_bus_dpFsystemOut.hmd_index_systemSPN to 521590 Set hmd_bus_dpFsystemOut.hmd_index_systemFMI to 31 Set hmd_bus_dpFsystemOut.hmd_flt_systemMFL to 0 Set hmd_bus_dpFsystemOut.hmd_ctr_faultCounter to 0 Set hmd_bus_dpRsystemOut.hmd_index_systemSPN to 521600 Set hmd_bus_dpRsystemOut.hmd_index_systemFMI to 31 Set hmd_bus_dpRsystemOut.hmd_flt_systemMFL to 0 Set hmd_bus_dpRsystemOut.hmd_ctr_faultCounter to 0 Set hmd_bus_dpAsystemOut.hmd_index_systemSPN to 521610 Set hmd_bus_dpAsystemOut.hmd_index_systemFMI to 31 Set hmd_bus_dpAsystemOut.hmd_flt_systemMFL to 0 Set hmd_bus_dpAsystemOut.hmd_ctr_faultCounter to 0 Set hmd_bus_dpvSystemOut.hmd_index_systemSPN to 521562 Set hmd_bus_dpvSystemOut.hmd_index_systemFMI to 31 Set hmd_bus_dpvSystemOut.hmd_flt_systemMFL to 0 Set hmd_bus_dpvSystemOut.hmd_ctr_faultCounter to 0 Set hmd_bus_tas1SystemOut.hmd_index_systemSPN to 521770 Set hmd_bus_tas1SystemOut.hmd_index_systemFMI to 31 Set hmd_bus_tas1SystemOut.hmd_flt_systemMFL to 0 Set hmd_bus_tas1SystemOut.hmd_ctr_faultCounter to 0 Set hmd_bus_tas2SystemOut.hmd_index_systemSPN to 521771 Set hmd_bus_tas2SystemOut.hmd_index_systemFMI to 31 Set hmd_bus_tas2SystemOut.hmd_flt_systemMFL to 0 Set hmd_bus_tas2SystemOut.hmd_ctr_faultCounter to 0 Set hmd_bus_smSystemOut.hmd_index_systemSPN to 521720 Set hmd_bus_smSystemOut.hmd_index_systemFMI to 31 Set hmd_bus_smSystemOut.hmd_flt_systemMFL to 0 Set hmd_bus_smSystemOut.hmd_ctr_faultCounter to 0 Set hmd_bus_pdu1SystemOut.hmd_index_systemSPN to 521787 Set hmd_bus_pdu1SystemOut.hmd_index_systemFMI to 31 Set hmd_bus_pdu1SystemOut.hmd_flt_systemMFL to 0 Set hmd_bus_pdu1SystemOut.hmd_ctr_faultCounter to 0 Set hmd_bus_pdu2SystemOut.hmd_index_systemSPN to 521797 Set hmd_bus_pdu2SystemOut.hmd_index_systemFMI to 31 Set hmd_bus_pdu2SystemOut.hmd_flt_systemMFL to 0 Set hmd_bus_pdu2SystemOut.hmd_ctr_faultCounter to 0 Set hmd_bus_intcSystemOut.hmd_index_systemSPN to 521691 Set hmd_bus_intcSystemOut.hmd_index_systemFMI to 31 Set hmd_bus_intcSystemOut.hmd_flt_systemMFL to 0 Set hmd_bus_intcSystemOut.hmd_ctr_faultCounter to 0 Verify Byte0 of dm1MessageFrames is 0 Verify Byte1 of dm1MessageFrames is 255 Verify Byte2 of dm1MessageFrames is Not set to 0 Verify Byte3 of dm1MessageFrames is Not set to 0 Verify Byte4 of dm1MessageFrames is Not set to 0 Verify Byte5 of dm1MessageFrames is Not set to 0 Verify Byte6 of dm1MessageFrames is 255 Verify Byte7 of dm1MessageFrames is 255 At: t+1 Set hmd_bus_dgps1SystemOut.hmd_index_systemSPN to 521523 Set hmd_bus_dgps1SystemOut.hmd_index_systemFMI to 31 Set hmd_bus_dgps1SystemOut.hmd_flt_systemMFL to 0 Set hmd_bus_dgps1SystemOut.hmd_ctr_faultCounter to 0 Set hmd_bus_dgps2SystemOut.hmd_index_systemSPN to 521543 Set hmd_bus_dgps2SystemOut.hmd_index_systemFMI to 31 Set hmd_bus_dgps2SystemOut.hmd_flt_systemMFL to 0 Set hmd_bus_dgps2SystemOut.hmd_ctr_faultCounter to 0 Set hmd_bus_vlFLsystemOut.hmd_index_systemSPN to 521487 Set hmd_bus_vlFLsystemOut.hmd_index_systemFMI to 31 Set hmd_bus_vlFLsystemOut.hmd_flt_systemMFL to 0 Set hmd_bus_vlFLsystemOut.hmd_ctr_faultCounter to 0 Set hmd_bus_vlFRsystemOut.hmd_index_systemSPN to 521477 Set hmd_bus_vlFRsystemOut.hmd_index_systemFMI to 31 Set hmd_bus_vlFRsystemOut.hmd_flt_systemMFL to 0 Set hmd_bus_vlFRsystemOut.hmd_ctr_faultCounter to 0 Set hmd_bus_vlRRsystemOut.hmd_index_systemSPN to 521497 Set hmd_bus_vlRRsystemOut.hmd_index_systemFMI to 31 Set hmd_bus_vlRRsystemOut.hmd_flt_systemMFL to 0 Set hmd_bus_vlRRsystemOut.hmd_ctr_faultCounter to 0 Set hmd_bus_vlRLsystemOut.hmd_index_systemSPN to 521507 Set hmd_bus_vlRLsystemOut.hmd_index_systemFMI to 31 Set hmd_bus_vlRLsystemOut.hmd_flt_systemMFL to 0 Set hmd_bus_vlRLsystemOut.hmd_ctr_faultCounter to 0 Set hmd_bus_acSystemOut.hmd_index_systemSPN to 521656 Set hmd_bus_acSystemOut.hmd_index_systemFMI to 31 Set hmd_bus_acSystemOut.hmd_flt_systemMFL to 1 Set hmd_bus_acSystemOut.hmd_ctr_faultCounter to 2 Set hmd_bus_df1SystemOut.hmd_index_systemSPN to 521570 Set hmd_bus_df1SystemOut.hmd_index_systemFMI to 31 Set hmd_bus_df1SystemOut.hmd_flt_systemMFL to 0 Set hmd_bus_df1SystemOut.hmd_ctr_faultCounter to 0 Set hmd_bus_df2SystemOut.hmd_index_systemSPN to 521580 Set hmd_bus_df2SystemOut.hmd_index_systemFMI to 31 Set hmd_bus_df2SystemOut.hmd_flt_systemMFL to 0 Set hmd_bus_df2SystemOut.hmd_ctr_faultCounter to 0 Set hmd_bus_dpFsystemOut.hmd_index_systemSPN to 521590 Set hmd_bus_dpFsystemOut.hmd_index_systemFMI to 31 Set hmd_bus_dpFsystemOut.hmd_flt_systemMFL to 0 Set hmd_bus_dpFsystemOut.hmd_ctr_faultCounter to 0 Set hmd_bus_dpRsystemOut.hmd_index_systemSPN to 521600 Set hmd_bus_dpRsystemOut.hmd_index_systemFMI to 31 Set hmd_bus_dpRsystemOut.hmd_flt_systemMFL to 0 Set hmd_bus_dpRsystemOut.hmd_ctr_faultCounter to 0 Set hmd_bus_dpAsystemOut.hmd_index_systemSPN to 521610 Set hmd_bus_dpAsystemOut.hmd_index_systemFMI to 31 Set hmd_bus_dpAsystemOut.hmd_flt_systemMFL to 0 Set hmd_bus_dpAsystemOut.hmd_ctr_faultCounter to 0 Set hmd_bus_dpvSystemOut.hmd_index_systemSPN to 521562 Set hmd_bus_dpvSystemOut.hmd_index_systemFMI to 31 Set hmd_bus_dpvSystemOut.hmd_flt_systemMFL to 0 Set hmd_bus_dpvSystemOut.hmd_ctr_faultCounter to 0 Set hmd_bus_tas1SystemOut.hmd_index_systemSPN to 521770 Set hmd_bus_tas1SystemOut.hmd_index_systemFMI to 31 Set hmd_bus_tas1SystemOut.hmd_flt_systemMFL to 0 Set hmd_bus_tas1SystemOut.hmd_ctr_faultCounter to 0 Set hmd_bus_tas2SystemOut.hmd_index_systemSPN to 521771 Set hmd_bus_tas2SystemOut.hmd_index_systemFMI to 31 Set hmd_bus_tas2SystemOut.hmd_flt_systemMFL to 0 Set hmd_bus_tas2SystemOut.hmd_ctr_faultCounter to 0 Set hmd_bus_smSystemOut.hmd_index_systemSPN to 521720 Set hmd_bus_smSystemOut.hmd_index_systemFMI to 31 Set hmd_bus_smSystemOut.hmd_flt_systemMFL to 0 Set hmd_bus_smSystemOut.hmd_ctr_faultCounter to 0 Set hmd_bus_pdu1SystemOut.hmd_index_systemSPN to 521787 Set hmd_bus_pdu1SystemOut.hmd_index_systemFMI to 31 Set hmd_bus_pdu1SystemOut.hmd_flt_systemMFL to 0 Set hmd_bus_pdu1SystemOut.hmd_ctr_faultCounter to 0 Set hmd_bus_pdu2SystemOut.hmd_index_systemSPN to 521797 Set hmd_bus_pdu2SystemOut.hmd_index_systemFMI to 31 Set hmd_bus_pdu2SystemOut.hmd_flt_systemMFL to 0 Set hmd_bus_pdu2SystemOut.hmd_ctr_faultCounter to 0 Set hmd_bus_intcSystemOut.hmd_index_systemSPN to 521691 Set hmd_bus_intcSystemOut.hmd_index_systemFMI to 31 Set hmd_bus_intcSystemOut.hmd_flt_systemMFL to 0 Set hmd_bus_intcSystemOut.hmd_ctr_faultCounter to 0 Verify Byte0 of dm1MessageFrames is 0 Verify Byte1 of dm1MessageFrames is 255 Verify Byte2 of dm1MessageFrames is 0 Verify Byte3 of dm1MessageFrames is 0 Verify Byte4 of dm1MessageFrames is 0 Verify Byte5 of dm1MessageFrames is 0 Verify Byte6 of dm1MessageFrames is 255 Verify Byte7 of dm1MessageFrames is 255 |  | NORMAL | Nom/Nom | Test Case | SSDD-L-23863 |  |  | LLR-MC-49026 LLR-MC-49281 LLR-MC-49309 LLR-MC-49602 LLR-MC-49621 | When only one active fault has been left and its state changes to inactive, verify that DM1 message is sent with value '0' for SPN, FMI, OC.
TXB-HLC-TC_8727 | 4.1.2.48.0-199 |  | At: t Set hmd_bus_dgps1SystemOut.hmd_index_systemSPN to 521523 Set hmd_bus_dgps1SystemOut.hmd_index_systemFMI to 31 Set hmd_bus_dgps1SystemOut.hmd_flt_systemMFL to 0 Set hmd_bus_dgps1SystemOut.hmd_ctr_faultCounter to 0 Set hmd_bus_dgps2SystemOut.hmd_index_systemSPN to 521543 Set hmd_bus_dgps2SystemOut.hmd_index_systemFMI to 31 Set hmd_bus_dgps2SystemOut.hmd_flt_systemMFL to 0 Set hmd_bus_dgps2SystemOut.hmd_ctr_faultCounter to 0 Set hmd_bus_vlFLsystemOut.hmd_index_systemSPN to 521487 Set hmd_bus_vlFLsystemOut.hmd_index_systemFMI to 31 Set hmd_bus_vlFLsystemOut.hmd_flt_systemMFL to 0 Set hmd_bus_vlFLsystemOut.hmd_ctr_faultCounter to 0 Set hmd_bus_vlFRsystemOut.hmd_index_systemSPN to 521477 Set hmd_bus_vlFRsystemOut.hmd_index_systemFMI to 31 Set hmd_bus_vlFRsystemOut.hmd_flt_systemMFL to 0 Set hmd_bus_vlFRsystemOut.hmd_ctr_faultCounter to 0 Set hmd_bus_vlRRsystemOut.hmd_index_systemSPN to 521497 Set hmd_bus_vlRRsystemOut.hmd_index_systemFMI to 31 Set hmd_bus_vlRRsystemOut.hmd_flt_systemMFL to 0 Set hmd_bus_vlRRsystemOut.hmd_ctr_faultCounter to 0 Set hmd_bus_vlRLsystemOut.hmd_index_systemSPN to 521507 Set hmd_bus_vlRLsystemOut.hmd_index_systemFMI to 31 Set hmd_bus_vlRLsystemOut.hmd_flt_systemMFL to 0 Set hmd_bus_vlRLsystemOut.hmd_ctr_faultCounter to 0 Set hmd_bus_acSystemOut.hmd_index_systemSPN to 521656 Set hmd_bus_acSystemOut.hmd_index_systemFMI to 31 Set hmd_bus_acSystemOut.hmd_flt_systemMFL to 1 Set hmd_bus_acSystemOut.hmd_ctr_faultCounter to 1 Set hmd_bus_df1SystemOut.hmd_index_systemSPN to 521570 Set hmd_bus_df1SystemOut.hmd_index_systemFMI to 31 Set hmd_bus_df1SystemOut.hmd_flt_systemMFL to 0 Set hmd_bus_df1SystemOut.hmd_ctr_faultCounter to 0 Set hmd_bus_df2SystemOut.hmd_index_systemSPN to 521580 Set hmd_bus_df2SystemOut.hmd_index_systemFMI to 31 Set hmd_bus_df2SystemOut.hmd_flt_systemMFL to 0 Set hmd_bus_df2SystemOut.hmd_ctr_faultCounter to 0 Set hmd_bus_dpFsystemOut.hmd_index_systemSPN to 521590 Set hmd_bus_dpFsystemOut.hmd_index_systemFMI to 31 Set hmd_bus_dpFsystemOut.hmd_flt_systemMFL to 0 Set hmd_bus_dpFsystemOut.hmd_ctr_faultCounter to 0 Set hmd_bus_dpRsystemOut.hmd_index_systemSPN to 521600 Set hmd_bus_dpRsystemOut.hmd_index_systemFMI to 31 Set hmd_bus_dpRsystemOut.hmd_flt_systemMFL to 0 Set hmd_bus_dpRsystemOut.hmd_ctr_faultCounter to 0 Set hmd_bus_dpAsystemOut.hmd_index_systemSPN to 521610 Set hmd_bus_dpAsystemOut.hmd_index_systemFMI to 31 Set hmd_bus_dpAsystemOut.hmd_flt_systemMFL to 0 Set hmd_bus_dpAsystemOut.hmd_ctr_faultCounter to 0 Set hmd_bus_dpvSystemOut.hmd_index_systemSPN to 521562 Set hmd_bus_dpvSystemOut.hmd_index_systemFMI to 31 Set hmd_bus_dpvSystemOut.hmd_flt_systemMFL to 0 Set hmd_bus_dpvSystemOut.hmd_ctr_faultCounter to 0 Set hmd_bus_tas1SystemOut.hmd_index_systemSPN to 521770 Set hmd_bus_tas1SystemOut.hmd_index_systemFMI to 31 Set hmd_bus_tas1SystemOut.hmd_flt_systemMFL to 0 Set hmd_bus_tas1SystemOut.hmd_ctr_faultCounter to 0 Set hmd_bus_tas2SystemOut.hmd_index_systemSPN to 521771 Set hmd_bus_tas2SystemOut.hmd_index_systemFMI to 31 Set hmd_bus_tas2SystemOut.hmd_flt_systemMFL to 0 Set hmd_bus_tas2SystemOut.hmd_ctr_faultCounter to 0 Set hmd_bus_smSystemOut.hmd_index_systemSPN to 521720 Set hmd_bus_smSystemOut.hmd_index_systemFMI to 31 Set hmd_bus_smSystemOut.hmd_flt_systemMFL to 0 Set hmd_bus_smSystemOut.hmd_ctr_faultCounter to 0 Set hmd_bus_pdu1SystemOut.hmd_index_systemSPN to 521787 Set hmd_bus_pdu1SystemOut.hmd_index_systemFMI to 31 Set hmd_bus_pdu1SystemOut.hmd_flt_systemMFL to 0 Set hmd_bus_pdu1SystemOut.hmd_ctr_faultCounter to 0 Set hmd_bus_pdu2SystemOut.hmd_index_systemSPN to 521797 Set hmd_bus_pdu2SystemOut.hmd_index_systemFMI to 31 Set hmd_bus_pdu2SystemOut.hmd_flt_systemMFL to 0 Set hmd_bus_pdu2SystemOut.hmd_ctr_faultCounter to 0 Set hmd_bus_intcSystemOut.hmd_index_systemSPN to 521691 Set hmd_bus_intcSystemOut.hmd_index_systemFMI to 31 Set hmd_bus_intcSystemOut.hmd_flt_systemMFL to 0 Set hmd_bus_intcSystemOut.hmd_ctr_faultCounter to 0 Verify Byte0 of dm1MessageFrames is 0 Verify Byte1 of dm1MessageFrames is 255 Verify Byte2 of dm1MessageFrames is Not set to 0 Verify Byte3 of dm1MessageFrames is Not set to 0 Verify Byte4 of dm1MessageFrames is Not set to 0 Verify Byte5 of dm1MessageFrames is Not set to 0 Verify Byte6 of dm1MessageFrames is 255 Verify Byte7 of dm1MessageFrames is 255 At: t+1 Set hmd_bus_dgps1SystemOut.hmd_index_systemSPN to 521523 Set hmd_bus_dgps1SystemOut.hmd_index_systemFMI to 31 Set hmd_bus_dgps1SystemOut.hmd_flt_systemMFL to 0 Set hmd_bus_dgps1SystemOut.hmd_ctr_faultCounter to 0 Set hmd_bus_dgps2SystemOut.hmd_index_systemSPN to 521543 Set hmd_bus_dgps2SystemOut.hmd_index_systemFMI to 31 Set hmd_bus_dgps2SystemOut.hmd_flt_systemMFL to 0 Set hmd_bus_dgps2SystemOut.hmd_ctr_faultCounter to 0 Set hmd_bus_vlFLsystemOut.hmd_index_systemSPN to 521487 Set hmd_bus_vlFLsystemOut.hmd_index_systemFMI to 31 Set hmd_bus_vlFLsystemOut.hmd_flt_systemMFL to 0 Set hmd_bus_vlFLsystemOut.hmd_ctr_faultCounter to 0 Set hmd_bus_vlFRsystemOut.hmd_index_systemSPN to 521477 Set hmd_bus_vlFRsystemOut.hmd_index_systemFMI to 31 Set hmd_bus_vlFRsystemOut.hmd_flt_systemMFL to 0 Set hmd_bus_vlFRsystemOut.hmd_ctr_faultCounter to 0 Set hmd_bus_vlRRsystemOut.hmd_index_systemSPN to 521497 Set hmd_bus_vlRRsystemOut.hmd_index_systemFMI to 31 Set hmd_bus_vlRRsystemOut.hmd_flt_systemMFL to 0 Set hmd_bus_vlRRsystemOut.hmd_ctr_faultCounter to 0 Set hmd_bus_vlRLsystemOut.hmd_index_systemSPN to 521507 Set hmd_bus_vlRLsystemOut.hmd_index_systemFMI to 31 Set hmd_bus_vlRLsystemOut.hmd_flt_systemMFL to 0 Set hmd_bus_vlRLsystemOut.hmd_ctr_faultCounter to 0 Set hmd_bus_acSystemOut.hmd_index_systemSPN to 521656 Set hmd_bus_acSystemOut.hmd_index_systemFMI to 31 Set hmd_bus_acSystemOut.hmd_flt_systemMFL to 0 Set hmd_bus_acSystemOut.hmd_ctr_faultCounter to 1 Set hmd_bus_df1SystemOut.hmd_index_systemSPN to 521570 Set hmd_bus_df1SystemOut.hmd_index_systemFMI to 31 Set hmd_bus_df1SystemOut.hmd_flt_systemMFL to 0 Set hmd_bus_df1SystemOut.hmd_ctr_faultCounter to 0 Set hmd_bus_df2SystemOut.hmd_index_systemSPN to 521580 Set hmd_bus_df2SystemOut.hmd_index_systemFMI to 31 Set hmd_bus_df2SystemOut.hmd_flt_systemMFL to 0 Set hmd_bus_df2SystemOut.hmd_ctr_faultCounter to 0 Set hmd_bus_dpFsystemOut.hmd_index_systemSPN to 521590 Set hmd_bus_dpFsystemOut.hmd_index_systemFMI to 31 Set hmd_bus_dpFsystemOut.hmd_flt_systemMFL to 0 Set hmd_bus_dpFsystemOut.hmd_ctr_faultCounter to 0 Set hmd_bus_dpRsystemOut.hmd_index_systemSPN to 521600 Set hmd_bus_dpRsystemOut.hmd_index_systemFMI to 31 Set hmd_bus_dpRsystemOut.hmd_flt_systemMFL to 0 Set hmd_bus_dpRsystemOut.hmd_ctr_faultCounter to 0 Set hmd_bus_dpAsystemOut.hmd_index_systemSPN to 521610 Set hmd_bus_dpAsystemOut.hmd_index_systemFMI to 31 Set hmd_bus_dpAsystemOut.hmd_flt_systemMFL to 0 Set hmd_bus_dpAsystemOut.hmd_ctr_faultCounter to 0 Set hmd_bus_dpvSystemOut.hmd_index_systemSPN to 521562 Set hmd_bus_dpvSystemOut.hmd_index_systemFMI to 31 Set hmd_bus_dpvSystemOut.hmd_flt_systemMFL to 0 Set hmd_bus_dpvSystemOut.hmd_ctr_faultCounter to 0 Set hmd_bus_tas1SystemOut.hmd_index_systemSPN to 521770 Set hmd_bus_tas1SystemOut.hmd_index_systemFMI to 31 Set hmd_bus_tas1SystemOut.hmd_flt_systemMFL to 0 Set hmd_bus_tas1SystemOut.hmd_ctr_faultCounter to 0 Set hmd_bus_tas2SystemOut.hmd_index_systemSPN to 521771 Set hmd_bus_tas2SystemOut.hmd_index_systemFMI to 31 Set hmd_bus_tas2SystemOut.hmd_flt_systemMFL to 0 Set hmd_bus_tas2SystemOut.hmd_ctr_faultCounter to 0 Set hmd_bus_smSystemOut.hmd_index_systemSPN to 521720 Set hmd_bus_smSystemOut.hmd_index_systemFMI to 31 Set hmd_bus_smSystemOut.hmd_flt_systemMFL to 0 Set hmd_bus_smSystemOut.hmd_ctr_faultCounter to 0 Set hmd_bus_pdu1SystemOut.hmd_index_systemSPN to 521787 Set hmd_bus_pdu1SystemOut.hmd_index_systemFMI to 31 Set hmd_bus_pdu1SystemOut.hmd_flt_systemMFL to 0 Set hmd_bus_pdu1SystemOut.hmd_ctr_faultCounter to 0 Set hmd_bus_pdu2SystemOut.hmd_index_systemSPN to 521797 Set hmd_bus_pdu2SystemOut.hmd_index_systemFMI to 31 Set hmd_bus_pdu2SystemOut.hmd_flt_systemMFL to 0 Set hmd_bus_pdu2SystemOut.hmd_ctr_faultCounter to 0 Set hmd_bus_intcSystemOut.hmd_index_systemSPN to 521691 Set hmd_bus_intcSystemOut.hmd_index_systemFMI to 31 Set hmd_bus_intcSystemOut.hmd_flt_systemMFL to 0 Set hmd_bus_intcSystemOut.hmd_ctr_faultCounter to 0 Verify Byte0 of dm1MessageFrames is 0 Verify Byte1 of dm1MessageFrames is 255 Verify Byte2 of dm1MessageFrames is Not set to 0 Verify Byte3 of dm1MessageFrames is Not set to 0 Verify Byte4 of dm1MessageFrames is Not set to 0 Verify Byte5 of dm1MessageFrames is Not set to 0 Verify Byte6 of dm1MessageFrames is 255 Verify Byte7 of dm1MessageFrames is 255 |  | NORMAL | Nom/Nom | Test Case | SSDD-L-23863 |  |  | LLR-MC-49026 LLR-MC-49281 LLR-MC-49309 LLR-MC-49602 LLR-MC-49621 | When only one active fault has been left and its state is not changed to inactive, verify that DM1 message is sent with non-zero value for SPN, FMI, OC.
TXB-HLC-TC_8728 | 4.1.2.48.0-200 |  | At: t Set hmd_bus_dgps1SystemOut.hmd_index_systemSPN to 521523 Set hmd_bus_dgps1SystemOut.hmd_index_systemFMI to 31 Set hmd_bus_dgps1SystemOut.hmd_flt_systemMFL to 0 Set hmd_bus_dgps1SystemOut.hmd_ctr_faultCounter to 0 Set hmd_bus_dgps2SystemOut.hmd_index_systemSPN to 521543 Set hmd_bus_dgps2SystemOut.hmd_index_systemFMI to 31 Set hmd_bus_dgps2SystemOut.hmd_flt_systemMFL to 0 Set hmd_bus_dgps2SystemOut.hmd_ctr_faultCounter to 0 Set hmd_bus_vlFLsystemOut.hmd_index_systemSPN to 521487 Set hmd_bus_vlFLsystemOut.hmd_index_systemFMI to 31 Set hmd_bus_vlFLsystemOut.hmd_flt_systemMFL to 0 Set hmd_bus_vlFLsystemOut.hmd_ctr_faultCounter to 0 Set hmd_bus_vlFRsystemOut.hmd_index_systemSPN to 521477 Set hmd_bus_vlFRsystemOut.hmd_index_systemFMI to 31 Set hmd_bus_vlFRsystemOut.hmd_flt_systemMFL to 0 Set hmd_bus_vlFRsystemOut.hmd_ctr_faultCounter to 0 Set hmd_bus_vlRRsystemOut.hmd_index_systemSPN to 521497 Set hmd_bus_vlRRsystemOut.hmd_index_systemFMI to 31 Set hmd_bus_vlRRsystemOut.hmd_flt_systemMFL to 0 Set hmd_bus_vlRRsystemOut.hmd_ctr_faultCounter to 0 Set hmd_bus_vlRLsystemOut.hmd_index_systemSPN to 521507 Set hmd_bus_vlRLsystemOut.hmd_index_systemFMI to 31 Set hmd_bus_vlRLsystemOut.hmd_flt_systemMFL to 0 Set hmd_bus_vlRLsystemOut.hmd_ctr_faultCounter to 0 Set hmd_bus_acSystemOut.hmd_index_systemSPN to 521656 Set hmd_bus_acSystemOut.hmd_index_systemFMI to 31 Set hmd_bus_acSystemOut.hmd_flt_systemMFL to 0 Set hmd_bus_acSystemOut.hmd_ctr_faultCounter to 0 Set hmd_bus_df1SystemOut.hmd_index_systemSPN to 521575 Set hmd_bus_df1SystemOut.hmd_index_systemFMI to 31 Set hmd_bus_df1SystemOut.hmd_flt_systemMFL to 0 Set hmd_bus_df1SystemOut.hmd_ctr_faultCounter to 2 Set hmd_bus_df2SystemOut.hmd_index_systemSPN to 521580 Set hmd_bus_df2SystemOut.hmd_index_systemFMI to 31 Set hmd_bus_df2SystemOut.hmd_flt_systemMFL to 0 Set hmd_bus_df2SystemOut.hmd_ctr_faultCounter to 0 Set hmd_bus_dpFsystemOut.hmd_index_systemSPN to 521590 Set hmd_bus_dpFsystemOut.hmd_index_systemFMI to 31 Set hmd_bus_dpFsystemOut.hmd_flt_systemMFL to 0 Set hmd_bus_dpFsystemOut.hmd_ctr_faultCounter to 0 Set hmd_bus_dpRsystemOut.hmd_index_systemSPN to 521600 Set hmd_bus_dpRsystemOut.hmd_index_systemFMI to 31 Set hmd_bus_dpRsystemOut.hmd_flt_systemMFL to 0 Set hmd_bus_dpRsystemOut.hmd_ctr_faultCounter to 0 Set hmd_bus_dpAsystemOut.hmd_index_systemSPN to 521610 Set hmd_bus_dpAsystemOut.hmd_index_systemFMI to 31 Set hmd_bus_dpAsystemOut.hmd_flt_systemMFL to 0 Set hmd_bus_dpAsystemOut.hmd_ctr_faultCounter to 0 Set hmd_bus_dpvSystemOut.hmd_index_systemSPN to 521562 Set hmd_bus_dpvSystemOut.hmd_index_systemFMI to 31 Set hmd_bus_dpvSystemOut.hmd_flt_systemMFL to 0 Set hmd_bus_dpvSystemOut.hmd_ctr_faultCounter to 0 Set hmd_bus_tas1SystemOut.hmd_index_systemSPN to 521770 Set hmd_bus_tas1SystemOut.hmd_index_systemFMI to 31 Set hmd_bus_tas1SystemOut.hmd_flt_systemMFL to 0 Set hmd_bus_tas1SystemOut.hmd_ctr_faultCounter to 0 Set hmd_bus_tas2SystemOut.hmd_index_systemSPN to 521771 Set hmd_bus_tas2SystemOut.hmd_index_systemFMI to 31 Set hmd_bus_tas2SystemOut.hmd_flt_systemMFL to 0 Set hmd_bus_tas2SystemOut.hmd_ctr_faultCounter to 0 Set hmd_bus_smSystemOut.hmd_index_systemSPN to 521720 Set hmd_bus_smSystemOut.hmd_index_systemFMI to 31 Set hmd_bus_smSystemOut.hmd_flt_systemMFL to 0 Set hmd_bus_smSystemOut.hmd_ctr_faultCounter to 0 Set hmd_bus_pdu1SystemOut.hmd_index_systemSPN to 521787 Set hmd_bus_pdu1SystemOut.hmd_index_systemFMI to 31 Set hmd_bus_pdu1SystemOut.hmd_flt_systemMFL to 0 Set hmd_bus_pdu1SystemOut.hmd_ctr_faultCounter to 0 Set hmd_bus_pdu2SystemOut.hmd_index_systemSPN to 521797 Set hmd_bus_pdu2SystemOut.hmd_index_systemFMI to 31 Set hmd_bus_pdu2SystemOut.hmd_flt_systemMFL to 0 Set hmd_bus_pdu2SystemOut.hmd_ctr_faultCounter to 0 Set hmd_bus_intcSystemOut.hmd_index_systemSPN to 521691 Set hmd_bus_intcSystemOut.hmd_index_systemFMI to 31 Set hmd_bus_intcSystemOut.hmd_flt_systemMFL to 0 Set hmd_bus_intcSystemOut.hmd_ctr_faultCounter to 0 Verify Byte0 of dm1MessageFrames is 0 Verify Byte1 of dm1MessageFrames is 255 Verify Byte2 of dm1MessageFrames is Not set to 0 Verify Byte3 of dm1MessageFrames is Not set to 0 Verify Byte4 of dm1MessageFrames is Not set to 0 Verify Byte5 of dm1MessageFrames is Not set to 0 Verify Byte6 of dm1MessageFrames is 255 Verify Byte7 of dm1MessageFrames is 255 At: t+1 Set hmd_bus_dgps1SystemOut.hmd_index_systemSPN to 521523 Set hmd_bus_dgps1SystemOut.hmd_index_systemFMI to 31 Set hmd_bus_dgps1SystemOut.hmd_flt_systemMFL to 0 Set hmd_bus_dgps1SystemOut.hmd_ctr_faultCounter to 0 Set hmd_bus_dgps2SystemOut.hmd_index_systemSPN to 521543 Set hmd_bus_dgps2SystemOut.hmd_index_systemFMI to 31 Set hmd_bus_dgps2SystemOut.hmd_flt_systemMFL to 0 Set hmd_bus_dgps2SystemOut.hmd_ctr_faultCounter to 0 Set hmd_bus_vlFLsystemOut.hmd_index_systemSPN to 521487 Set hmd_bus_vlFLsystemOut.hmd_index_systemFMI to 31 Set hmd_bus_vlFLsystemOut.hmd_flt_systemMFL to 0 Set hmd_bus_vlFLsystemOut.hmd_ctr_faultCounter to 0 Set hmd_bus_vlFRsystemOut.hmd_index_systemSPN to 521477 Set hmd_bus_vlFRsystemOut.hmd_index_systemFMI to 31 Set hmd_bus_vlFRsystemOut.hmd_flt_systemMFL to 0 Set hmd_bus_vlFRsystemOut.hmd_ctr_faultCounter to 0 Set hmd_bus_vlRRsystemOut.hmd_index_systemSPN to 521497 Set hmd_bus_vlRRsystemOut.hmd_index_systemFMI to 31 Set hmd_bus_vlRRsystemOut.hmd_flt_systemMFL to 0 Set hmd_bus_vlRRsystemOut.hmd_ctr_faultCounter to 0 Set hmd_bus_vlRLsystemOut.hmd_index_systemSPN to 521507 Set hmd_bus_vlRLsystemOut.hmd_index_systemFMI to 31 Set hmd_bus_vlRLsystemOut.hmd_flt_systemMFL to 0 Set hmd_bus_vlRLsystemOut.hmd_ctr_faultCounter to 0 Set hmd_bus_acSystemOut.hmd_index_systemSPN to 521656 Set hmd_bus_acSystemOut.hmd_index_systemFMI to 31 Set hmd_bus_acSystemOut.hmd_flt_systemMFL to 0 Set hmd_bus_acSystemOut.hmd_ctr_faultCounter to 0 Set hmd_bus_df1SystemOut.hmd_index_systemSPN to 521575 Set hmd_bus_df1SystemOut.hmd_index_systemFMI to 31 Set hmd_bus_df1SystemOut.hmd_flt_systemMFL to 1 Set hmd_bus_df1SystemOut.hmd_ctr_faultCounter to 2 Set hmd_bus_df2SystemOut.hmd_index_systemSPN to 521580 Set hmd_bus_df2SystemOut.hmd_index_systemFMI to 31 Set hmd_bus_df2SystemOut.hmd_flt_systemMFL to 0 Set hmd_bus_df2SystemOut.hmd_ctr_faultCounter to 0 Set hmd_bus_dpFsystemOut.hmd_index_systemSPN to 521590 Set hmd_bus_dpFsystemOut.hmd_index_systemFMI to 31 Set hmd_bus_dpFsystemOut.hmd_flt_systemMFL to 0 Set hmd_bus_dpFsystemOut.hmd_ctr_faultCounter to 0 Set hmd_bus_dpRsystemOut.hmd_index_systemSPN to 521600 Set hmd_bus_dpRsystemOut.hmd_index_systemFMI to 31 Set hmd_bus_dpRsystemOut.hmd_flt_systemMFL to 0 Set hmd_bus_dpRsystemOut.hmd_ctr_faultCounter to 0 Set hmd_bus_dpAsystemOut.hmd_index_systemSPN to 521610 Set hmd_bus_dpAsystemOut.hmd_index_systemFMI to 31 Set hmd_bus_dpAsystemOut.hmd_flt_systemMFL to 0 Set hmd_bus_dpAsystemOut.hmd_ctr_faultCounter to 0 Set hmd_bus_dpvSystemOut.hmd_index_systemSPN to 521562 Set hmd_bus_dpvSystemOut.hmd_index_systemFMI to 31 Set hmd_bus_dpvSystemOut.hmd_flt_systemMFL to 0 Set hmd_bus_dpvSystemOut.hmd_ctr_faultCounter to 0 Set hmd_bus_tas1SystemOut.hmd_index_systemSPN to 521770 Set hmd_bus_tas1SystemOut.hmd_index_systemFMI to 31 Set hmd_bus_tas1SystemOut.hmd_flt_systemMFL to 0 Set hmd_bus_tas1SystemOut.hmd_ctr_faultCounter to 0 Set hmd_bus_tas2SystemOut.hmd_index_systemSPN to 521771 Set hmd_bus_tas2SystemOut.hmd_index_systemFMI to 31 Set hmd_bus_tas2SystemOut.hmd_flt_systemMFL to 0 Set hmd_bus_tas2SystemOut.hmd_ctr_faultCounter to 0 Set hmd_bus_smSystemOut.hmd_index_systemSPN to 521720 Set hmd_bus_smSystemOut.hmd_index_systemFMI to 31 Set hmd_bus_smSystemOut.hmd_flt_systemMFL to 0 Set hmd_bus_smSystemOut.hmd_ctr_faultCounter to 0 Set hmd_bus_pdu1SystemOut.hmd_index_systemSPN to 521787 Set hmd_bus_pdu1SystemOut.hmd_index_systemFMI to 31 Set hmd_bus_pdu1SystemOut.hmd_flt_systemMFL to 0 Set hmd_bus_pdu1SystemOut.hmd_ctr_faultCounter to 0 Set hmd_bus_pdu2SystemOut.hmd_index_systemSPN to 521797 Set hmd_bus_pdu2SystemOut.hmd_index_systemFMI to 31 Set hmd_bus_pdu2SystemOut.hmd_flt_systemMFL to 0 Set hmd_bus_pdu2SystemOut.hmd_ctr_faultCounter to 0 Set hmd_bus_intcSystemOut.hmd_index_systemSPN to 521691 Set hmd_bus_intcSystemOut.hmd_index_systemFMI to 31 Set hmd_bus_intcSystemOut.hmd_flt_systemMFL to 0 Set hmd_bus_intcSystemOut.hmd_ctr_faultCounter to 0 Verify Byte0 of dm1MessageFrames is 0 Verify Byte1 of dm1MessageFrames is 255 Verify Byte2 of dm1MessageFrames is 0 Verify Byte3 of dm1MessageFrames is 0 Verify Byte4 of dm1MessageFrames is 0 Verify Byte5 of dm1MessageFrames is 0 Verify Byte6 of dm1MessageFrames is 255 Verify Byte7 of dm1MessageFrames is 255 |  | NORMAL | Nom/Nom | Test Case | SSDD-L-23863 |  |  | LLR-MC-49026 LLR-MC-49281 LLR-MC-49309 LLR-MC-49602 LLR-MC-49621 | When only one active fault has been left and its state changes to inactive, verify that DM1 message is sent with value '0' for SPN, FMI, OC.
TXB-HLC-TC_8729 | 4.1.2.48.0-201 |  | At: t Set hmd_bus_dgps1SystemOut.hmd_index_systemSPN to 521523 Set hmd_bus_dgps1SystemOut.hmd_index_systemFMI to 31 Set hmd_bus_dgps1SystemOut.hmd_flt_systemMFL to 0 Set hmd_bus_dgps1SystemOut.hmd_ctr_faultCounter to 0 Set hmd_bus_dgps2SystemOut.hmd_index_systemSPN to 521543 Set hmd_bus_dgps2SystemOut.hmd_index_systemFMI to 31 Set hmd_bus_dgps2SystemOut.hmd_flt_systemMFL to 0 Set hmd_bus_dgps2SystemOut.hmd_ctr_faultCounter to 0 Set hmd_bus_vlFLsystemOut.hmd_index_systemSPN to 521487 Set hmd_bus_vlFLsystemOut.hmd_index_systemFMI to 31 Set hmd_bus_vlFLsystemOut.hmd_flt_systemMFL to 0 Set hmd_bus_vlFLsystemOut.hmd_ctr_faultCounter to 0 Set hmd_bus_vlFRsystemOut.hmd_index_systemSPN to 521477 Set hmd_bus_vlFRsystemOut.hmd_index_systemFMI to 31 Set hmd_bus_vlFRsystemOut.hmd_flt_systemMFL to 0 Set hmd_bus_vlFRsystemOut.hmd_ctr_faultCounter to 0 Set hmd_bus_vlRRsystemOut.hmd_index_systemSPN to 521497 Set hmd_bus_vlRRsystemOut.hmd_index_systemFMI to 31 Set hmd_bus_vlRRsystemOut.hmd_flt_systemMFL to 0 Set hmd_bus_vlRRsystemOut.hmd_ctr_faultCounter to 0 Set hmd_bus_vlRLsystemOut.hmd_index_systemSPN to 521507 Set hmd_bus_vlRLsystemOut.hmd_index_systemFMI to 31 Set hmd_bus_vlRLsystemOut.hmd_flt_systemMFL to 0 Set hmd_bus_vlRLsystemOut.hmd_ctr_faultCounter to 0 Set hmd_bus_acSystemOut.hmd_index_systemSPN to 521656 Set hmd_bus_acSystemOut.hmd_index_systemFMI to 31 Set hmd_bus_acSystemOut.hmd_flt_systemMFL to 0 Set hmd_bus_acSystemOut.hmd_ctr_faultCounter to 0 Set hmd_bus_df1SystemOut.hmd_index_systemSPN to 521575 Set hmd_bus_df1SystemOut.hmd_index_systemFMI to 31 Set hmd_bus_df1SystemOut.hmd_flt_systemMFL to 1 Set hmd_bus_df1SystemOut.hmd_ctr_faultCounter to 1 Set hmd_bus_df2SystemOut.hmd_index_systemSPN to 521580 Set hmd_bus_df2SystemOut.hmd_index_systemFMI to 31 Set hmd_bus_df2SystemOut.hmd_flt_systemMFL to 0 Set hmd_bus_df2SystemOut.hmd_ctr_faultCounter to 0 Set hmd_bus_dpFsystemOut.hmd_index_systemSPN to 521590 Set hmd_bus_dpFsystemOut.hmd_index_systemFMI to 31 Set hmd_bus_dpFsystemOut.hmd_flt_systemMFL to 0 Set hmd_bus_dpFsystemOut.hmd_ctr_faultCounter to 0 Set hmd_bus_dpRsystemOut.hmd_index_systemSPN to 521600 Set hmd_bus_dpRsystemOut.hmd_index_systemFMI to 31 Set hmd_bus_dpRsystemOut.hmd_flt_systemMFL to 0 Set hmd_bus_dpRsystemOut.hmd_ctr_faultCounter to 0 Set hmd_bus_dpAsystemOut.hmd_index_systemSPN to 521610 Set hmd_bus_dpAsystemOut.hmd_index_systemFMI to 31 Set hmd_bus_dpAsystemOut.hmd_flt_systemMFL to 0 Set hmd_bus_dpAsystemOut.hmd_ctr_faultCounter to 0 Set hmd_bus_dpvSystemOut.hmd_index_systemSPN to 521562 Set hmd_bus_dpvSystemOut.hmd_index_systemFMI to 31 Set hmd_bus_dpvSystemOut.hmd_flt_systemMFL to 0 Set hmd_bus_dpvSystemOut.hmd_ctr_faultCounter to 0 Set hmd_bus_tas1SystemOut.hmd_index_systemSPN to 521770 Set hmd_bus_tas1SystemOut.hmd_index_systemFMI to 31 Set hmd_bus_tas1SystemOut.hmd_flt_systemMFL to 0 Set hmd_bus_tas1SystemOut.hmd_ctr_faultCounter to 0 Set hmd_bus_tas2SystemOut.hmd_index_systemSPN to 521771 Set hmd_bus_tas2SystemOut.hmd_index_systemFMI to 31 Set hmd_bus_tas2SystemOut.hmd_flt_systemMFL to 0 Set hmd_bus_tas2SystemOut.hmd_ctr_faultCounter to 0 Set hmd_bus_smSystemOut.hmd_index_systemSPN to 521720 Set hmd_bus_smSystemOut.hmd_index_systemFMI to 31 Set hmd_bus_smSystemOut.hmd_flt_systemMFL to 0 Set hmd_bus_smSystemOut.hmd_ctr_faultCounter to 0 Set hmd_bus_pdu1SystemOut.hmd_index_systemSPN to 521787 Set hmd_bus_pdu1SystemOut.hmd_index_systemFMI to 31 Set hmd_bus_pdu1SystemOut.hmd_flt_systemMFL to 0 Set hmd_bus_pdu1SystemOut.hmd_ctr_faultCounter to 0 Set hmd_bus_pdu2SystemOut.hmd_index_systemSPN to 521797 Set hmd_bus_pdu2SystemOut.hmd_index_systemFMI to 31 Set hmd_bus_pdu2SystemOut.hmd_flt_systemMFL to 0 Set hmd_bus_pdu2SystemOut.hmd_ctr_faultCounter to 0 Set hmd_bus_intcSystemOut.hmd_index_systemSPN to 521691 Set hmd_bus_intcSystemOut.hmd_index_systemFMI to 31 Set hmd_bus_intcSystemOut.hmd_flt_systemMFL to 0 Set hmd_bus_intcSystemOut.hmd_ctr_faultCounter to 0 Verify Byte0 of dm1MessageFrames is 0 Verify Byte1 of dm1MessageFrames is 255 Verify Byte2 of dm1MessageFrames is Not set to 0 Verify Byte3 of dm1MessageFrames is Not set to 0 Verify Byte4 of dm1MessageFrames is Not set to 0 Verify Byte5 of dm1MessageFrames is Not set to 0 Verify Byte6 of dm1MessageFrames is 255 Verify Byte7 of dm1MessageFrames is 255 At: t+1 Set hmd_bus_dgps1SystemOut.hmd_index_systemSPN to 521523 Set hmd_bus_dgps1SystemOut.hmd_index_systemFMI to 31 Set hmd_bus_dgps1SystemOut.hmd_flt_systemMFL to 0 Set hmd_bus_dgps1SystemOut.hmd_ctr_faultCounter to 0 Set hmd_bus_dgps2SystemOut.hmd_index_systemSPN to 521543 Set hmd_bus_dgps2SystemOut.hmd_index_systemFMI to 31 Set hmd_bus_dgps2SystemOut.hmd_flt_systemMFL to 0 Set hmd_bus_dgps2SystemOut.hmd_ctr_faultCounter to 0 Set hmd_bus_vlFLsystemOut.hmd_index_systemSPN to 521487 Set hmd_bus_vlFLsystemOut.hmd_index_systemFMI to 31 Set hmd_bus_vlFLsystemOut.hmd_flt_systemMFL to 0 Set hmd_bus_vlFLsystemOut.hmd_ctr_faultCounter to 0 Set hmd_bus_vlFRsystemOut.hmd_index_systemSPN to 521477 Set hmd_bus_vlFRsystemOut.hmd_index_systemFMI to 31 Set hmd_bus_vlFRsystemOut.hmd_flt_systemMFL to 0 Set hmd_bus_vlFRsystemOut.hmd_ctr_faultCounter to 0 Set hmd_bus_vlRRsystemOut.hmd_index_systemSPN to 521497 Set hmd_bus_vlRRsystemOut.hmd_index_systemFMI to 31 Set hmd_bus_vlRRsystemOut.hmd_flt_systemMFL to 0 Set hmd_bus_vlRRsystemOut.hmd_ctr_faultCounter to 0 Set hmd_bus_vlRLsystemOut.hmd_index_systemSPN to 521507 Set hmd_bus_vlRLsystemOut.hmd_index_systemFMI to 31 Set hmd_bus_vlRLsystemOut.hmd_flt_systemMFL to 0 Set hmd_bus_vlRLsystemOut.hmd_ctr_faultCounter to 0 Set hmd_bus_acSystemOut.hmd_index_systemSPN to 521656 Set hmd_bus_acSystemOut.hmd_index_systemFMI to 31 Set hmd_bus_acSystemOut.hmd_flt_systemMFL to 0 Set hmd_bus_acSystemOut.hmd_ctr_faultCounter to 0 Set hmd_bus_df1SystemOut.hmd_index_systemSPN to 521575 Set hmd_bus_df1SystemOut.hmd_index_systemFMI to 31 Set hmd_bus_df1SystemOut.hmd_flt_systemMFL to 0 Set hmd_bus_df1SystemOut.hmd_ctr_faultCounter to 1 Set hmd_bus_df2SystemOut.hmd_index_systemSPN to 521580 Set hmd_bus_df2SystemOut.hmd_index_systemFMI to 31 Set hmd_bus_df2SystemOut.hmd_flt_systemMFL to 0 Set hmd_bus_df2SystemOut.hmd_ctr_faultCounter to 0 Set hmd_bus_dpFsystemOut.hmd_index_systemSPN to 521590 Set hmd_bus_dpFsystemOut.hmd_index_systemFMI to 31 Set hmd_bus_dpFsystemOut.hmd_flt_systemMFL to 0 Set hmd_bus_dpFsystemOut.hmd_ctr_faultCounter to 0 Set hmd_bus_dpRsystemOut.hmd_index_systemSPN to 521600 Set hmd_bus_dpRsystemOut.hmd_index_systemFMI to 31 Set hmd_bus_dpRsystemOut.hmd_flt_systemMFL to 0 Set hmd_bus_dpRsystemOut.hmd_ctr_faultCounter to 0 Set hmd_bus_dpAsystemOut.hmd_index_systemSPN to 521610 Set hmd_bus_dpAsystemOut.hmd_index_systemFMI to 31 Set hmd_bus_dpAsystemOut.hmd_flt_systemMFL to 0 Set hmd_bus_dpAsystemOut.hmd_ctr_faultCounter to 0 Set hmd_bus_dpvSystemOut.hmd_index_systemSPN to 521562 Set hmd_bus_dpvSystemOut.hmd_index_systemFMI to 31 Set hmd_bus_dpvSystemOut.hmd_flt_systemMFL to 0 Set hmd_bus_dpvSystemOut.hmd_ctr_faultCounter to 0 Set hmd_bus_tas1SystemOut.hmd_index_systemSPN to 521770 Set hmd_bus_tas1SystemOut.hmd_index_systemFMI to 31 Set hmd_bus_tas1SystemOut.hmd_flt_systemMFL to 0 Set hmd_bus_tas1SystemOut.hmd_ctr_faultCounter to 0 Set hmd_bus_tas2SystemOut.hmd_index_systemSPN to 521771 Set hmd_bus_tas2SystemOut.hmd_index_systemFMI to 31 Set hmd_bus_tas2SystemOut.hmd_flt_systemMFL to 0 Set hmd_bus_tas2SystemOut.hmd_ctr_faultCounter to 0 Set hmd_bus_smSystemOut.hmd_index_systemSPN to 521720 Set hmd_bus_smSystemOut.hmd_index_systemFMI to 31 Set hmd_bus_smSystemOut.hmd_flt_systemMFL to 0 Set hmd_bus_smSystemOut.hmd_ctr_faultCounter to 0 Set hmd_bus_pdu1SystemOut.hmd_index_systemSPN to 521787 Set hmd_bus_pdu1SystemOut.hmd_index_systemFMI to 31 Set hmd_bus_pdu1SystemOut.hmd_flt_systemMFL to 0 Set hmd_bus_pdu1SystemOut.hmd_ctr_faultCounter to 0 Set hmd_bus_pdu2SystemOut.hmd_index_systemSPN to 521797 Set hmd_bus_pdu2SystemOut.hmd_index_systemFMI to 31 Set hmd_bus_pdu2SystemOut.hmd_flt_systemMFL to 0 Set hmd_bus_pdu2SystemOut.hmd_ctr_faultCounter to 0 Set hmd_bus_intcSystemOut.hmd_index_systemSPN to 521691 Set hmd_bus_intcSystemOut.hmd_index_systemFMI to 31 Set hmd_bus_intcSystemOut.hmd_flt_systemMFL to 0 Set hmd_bus_intcSystemOut.hmd_ctr_faultCounter to 0 Verify Byte0 of dm1MessageFrames is 0 Verify Byte1 of dm1MessageFrames is 255 Verify Byte2 of dm1MessageFrames is Not set to 0 Verify Byte3 of dm1MessageFrames is Not set to 0 Verify Byte4 of dm1MessageFrames is Not set to 0 Verify Byte5 of dm1MessageFrames is Not set to 0 Verify Byte6 of dm1MessageFrames is 255 Verify Byte7 of dm1MessageFrames is 255 |  | NORMAL | Nom/Nom | Test Case | SSDD-L-23863 |  |  | LLR-MC-49026 LLR-MC-49281 LLR-MC-49309 LLR-MC-49602 LLR-MC-49621 | When only one active fault has been left and its state is not changed to inactive, verify that DM1 message is sent with non-zero value for SPN, FMI, OC.
TXB-HLC-TC_8730 | 4.1.2.48.0-202 |  | At: t Set hmd_bus_dgps1SystemOut.hmd_index_systemSPN to 521523 Set hmd_bus_dgps1SystemOut.hmd_index_systemFMI to 31 Set hmd_bus_dgps1SystemOut.hmd_flt_systemMFL to 0 Set hmd_bus_dgps1SystemOut.hmd_ctr_faultCounter to 0 Set hmd_bus_dgps2SystemOut.hmd_index_systemSPN to 521543 Set hmd_bus_dgps2SystemOut.hmd_index_systemFMI to 31 Set hmd_bus_dgps2SystemOut.hmd_flt_systemMFL to 0 Set hmd_bus_dgps2SystemOut.hmd_ctr_faultCounter to 0 Set hmd_bus_vlFLsystemOut.hmd_index_systemSPN to 521487 Set hmd_bus_vlFLsystemOut.hmd_index_systemFMI to 31 Set hmd_bus_vlFLsystemOut.hmd_flt_systemMFL to 0 Set hmd_bus_vlFLsystemOut.hmd_ctr_faultCounter to 0 Set hmd_bus_vlFRsystemOut.hmd_index_systemSPN to 521477 Set hmd_bus_vlFRsystemOut.hmd_index_systemFMI to 31 Set hmd_bus_vlFRsystemOut.hmd_flt_systemMFL to 0 Set hmd_bus_vlFRsystemOut.hmd_ctr_faultCounter to 0 Set hmd_bus_vlRRsystemOut.hmd_index_systemSPN to 521497 Set hmd_bus_vlRRsystemOut.hmd_index_systemFMI to 31 Set hmd_bus_vlRRsystemOut.hmd_flt_systemMFL to 0 Set hmd_bus_vlRRsystemOut.hmd_ctr_faultCounter to 0 Set hmd_bus_vlRLsystemOut.hmd_index_systemSPN to 521507 Set hmd_bus_vlRLsystemOut.hmd_index_systemFMI to 31 Set hmd_bus_vlRLsystemOut.hmd_flt_systemMFL to 0 Set hmd_bus_vlRLsystemOut.hmd_ctr_faultCounter to 0 Set hmd_bus_acSystemOut.hmd_index_systemSPN to 521656 Set hmd_bus_acSystemOut.hmd_index_systemFMI to 31 Set hmd_bus_acSystemOut.hmd_flt_systemMFL to 0 Set hmd_bus_acSystemOut.hmd_ctr_faultCounter to 0 Set hmd_bus_df1SystemOut.hmd_index_systemSPN to 521570 Set hmd_bus_df1SystemOut.hmd_index_systemFMI to 31 Set hmd_bus_df1SystemOut.hmd_flt_systemMFL to 0 Set hmd_bus_df1SystemOut.hmd_ctr_faultCounter to 0 Set hmd_bus_df2SystemOut.hmd_index_systemSPN to 521585 Set hmd_bus_df2SystemOut.hmd_index_systemFMI to 31 Set hmd_bus_df2SystemOut.hmd_flt_systemMFL to 0 Set hmd_bus_df2SystemOut.hmd_ctr_faultCounter to 2 Set hmd_bus_dpFsystemOut.hmd_index_systemSPN to 521590 Set hmd_bus_dpFsystemOut.hmd_index_systemFMI to 31 Set hmd_bus_dpFsystemOut.hmd_flt_systemMFL to 0 Set hmd_bus_dpFsystemOut.hmd_ctr_faultCounter to 0 Set hmd_bus_dpRsystemOut.hmd_index_systemSPN to 521600 Set hmd_bus_dpRsystemOut.hmd_index_systemFMI to 31 Set hmd_bus_dpRsystemOut.hmd_flt_systemMFL to 0 Set hmd_bus_dpRsystemOut.hmd_ctr_faultCounter to 0 Set hmd_bus_dpAsystemOut.hmd_index_systemSPN to 521610 Set hmd_bus_dpAsystemOut.hmd_index_systemFMI to 31 Set hmd_bus_dpAsystemOut.hmd_flt_systemMFL to 0 Set hmd_bus_dpAsystemOut.hmd_ctr_faultCounter to 0 Set hmd_bus_dpvSystemOut.hmd_index_systemSPN to 521562 Set hmd_bus_dpvSystemOut.hmd_index_systemFMI to 31 Set hmd_bus_dpvSystemOut.hmd_flt_systemMFL to 0 Set hmd_bus_dpvSystemOut.hmd_ctr_faultCounter to 0 Set hmd_bus_tas1SystemOut.hmd_index_systemSPN to 521770 Set hmd_bus_tas1SystemOut.hmd_index_systemFMI to 31 Set hmd_bus_tas1SystemOut.hmd_flt_systemMFL to 0 Set hmd_bus_tas1SystemOut.hmd_ctr_faultCounter to 0 Set hmd_bus_tas2SystemOut.hmd_index_systemSPN to 521771 Set hmd_bus_tas2SystemOut.hmd_index_systemFMI to 31 Set hmd_bus_tas2SystemOut.hmd_flt_systemMFL to 0 Set hmd_bus_tas2SystemOut.hmd_ctr_faultCounter to 0 Set hmd_bus_smSystemOut.hmd_index_systemSPN to 521720 Set hmd_bus_smSystemOut.hmd_index_systemFMI to 31 Set hmd_bus_smSystemOut.hmd_flt_systemMFL to 0 Set hmd_bus_smSystemOut.hmd_ctr_faultCounter to 0 Set hmd_bus_pdu1SystemOut.hmd_index_systemSPN to 521787 Set hmd_bus_pdu1SystemOut.hmd_index_systemFMI to 31 Set hmd_bus_pdu1SystemOut.hmd_flt_systemMFL to 0 Set hmd_bus_pdu1SystemOut.hmd_ctr_faultCounter to 0 Set hmd_bus_pdu2SystemOut.hmd_index_systemSPN to 521797 Set hmd_bus_pdu2SystemOut.hmd_index_systemFMI to 31 Set hmd_bus_pdu2SystemOut.hmd_flt_systemMFL to 0 Set hmd_bus_pdu2SystemOut.hmd_ctr_faultCounter to 0 Set hmd_bus_intcSystemOut.hmd_index_systemSPN to 521691 Set hmd_bus_intcSystemOut.hmd_index_systemFMI to 31 Set hmd_bus_intcSystemOut.hmd_flt_systemMFL to 0 Set hmd_bus_intcSystemOut.hmd_ctr_faultCounter to 0 Verify Byte0 of dm1MessageFrames is 0 Verify Byte1 of dm1MessageFrames is 255 Verify Byte2 of dm1MessageFrames is Not set to 0 Verify Byte3 of dm1MessageFrames is Not set to 0 Verify Byte4 of dm1MessageFrames is Not set to 0 Verify Byte5 of dm1MessageFrames is Not set to 0 Verify Byte6 of dm1MessageFrames is 255 Verify Byte7 of dm1MessageFrames is 255 At: t+1 Set hmd_bus_dgps1SystemOut.hmd_index_systemSPN to 521523 Set hmd_bus_dgps1SystemOut.hmd_index_systemFMI to 31 Set hmd_bus_dgps1SystemOut.hmd_flt_systemMFL to 0 Set hmd_bus_dgps1SystemOut.hmd_ctr_faultCounter to 0 Set hmd_bus_dgps2SystemOut.hmd_index_systemSPN to 521543 Set hmd_bus_dgps2SystemOut.hmd_index_systemFMI to 31 Set hmd_bus_dgps2SystemOut.hmd_flt_systemMFL to 0 Set hmd_bus_dgps2SystemOut.hmd_ctr_faultCounter to 0 Set hmd_bus_vlFLsystemOut.hmd_index_systemSPN to 521487 Set hmd_bus_vlFLsystemOut.hmd_index_systemFMI to 31 Set hmd_bus_vlFLsystemOut.hmd_flt_systemMFL to 0 Set hmd_bus_vlFLsystemOut.hmd_ctr_faultCounter to 0 Set hmd_bus_vlFRsystemOut.hmd_index_systemSPN to 521477 Set hmd_bus_vlFRsystemOut.hmd_index_systemFMI to 31 Set hmd_bus_vlFRsystemOut.hmd_flt_systemMFL to 0 Set hmd_bus_vlFRsystemOut.hmd_ctr_faultCounter to 0 Set hmd_bus_vlRRsystemOut.hmd_index_systemSPN to 521497 Set hmd_bus_vlRRsystemOut.hmd_index_systemFMI to 31 Set hmd_bus_vlRRsystemOut.hmd_flt_systemMFL to 0 Set hmd_bus_vlRRsystemOut.hmd_ctr_faultCounter to 0 Set hmd_bus_vlRLsystemOut.hmd_index_systemSPN to 521507 Set hmd_bus_vlRLsystemOut.hmd_index_systemFMI to 31 Set hmd_bus_vlRLsystemOut.hmd_flt_systemMFL to 0 Set hmd_bus_vlRLsystemOut.hmd_ctr_faultCounter to 0 Set hmd_bus_acSystemOut.hmd_index_systemSPN to 521656 Set hmd_bus_acSystemOut.hmd_index_systemFMI to 31 Set hmd_bus_acSystemOut.hmd_flt_systemMFL to 0 Set hmd_bus_acSystemOut.hmd_ctr_faultCounter to 0 Set hmd_bus_df1SystemOut.hmd_index_systemSPN to 521570 Set hmd_bus_df1SystemOut.hmd_index_systemFMI to 31 Set hmd_bus_df1SystemOut.hmd_flt_systemMFL to 0 Set hmd_bus_df1SystemOut.hmd_ctr_faultCounter to 0 Set hmd_bus_df2SystemOut.hmd_index_systemSPN to 521585 Set hmd_bus_df2SystemOut.hmd_index_systemFMI to 31 Set hmd_bus_df2SystemOut.hmd_flt_systemMFL to 1 Set hmd_bus_df2SystemOut.hmd_ctr_faultCounter to 2 Set hmd_bus_dpFsystemOut.hmd_index_systemSPN to 521590 Set hmd_bus_dpFsystemOut.hmd_index_systemFMI to 31 Set hmd_bus_dpFsystemOut.hmd_flt_systemMFL to 0 Set hmd_bus_dpFsystemOut.hmd_ctr_faultCounter to 0 Set hmd_bus_dpRsystemOut.hmd_index_systemSPN to 521600 Set hmd_bus_dpRsystemOut.hmd_index_systemFMI to 31 Set hmd_bus_dpRsystemOut.hmd_flt_systemMFL to 0 Set hmd_bus_dpRsystemOut.hmd_ctr_faultCounter to 0 Set hmd_bus_dpAsystemOut.hmd_index_systemSPN to 521610 Set hmd_bus_dpAsystemOut.hmd_index_systemFMI to 31 Set hmd_bus_dpAsystemOut.hmd_flt_systemMFL to 0 Set hmd_bus_dpAsystemOut.hmd_ctr_faultCounter to 0 Set hmd_bus_dpvSystemOut.hmd_index_systemSPN to 521562 Set hmd_bus_dpvSystemOut.hmd_index_systemFMI to 31 Set hmd_bus_dpvSystemOut.hmd_flt_systemMFL to 0 Set hmd_bus_dpvSystemOut.hmd_ctr_faultCounter to 0 Set hmd_bus_tas1SystemOut.hmd_index_systemSPN to 521770 Set hmd_bus_tas1SystemOut.hmd_index_systemFMI to 31 Set hmd_bus_tas1SystemOut.hmd_flt_systemMFL to 0 Set hmd_bus_tas1SystemOut.hmd_ctr_faultCounter to 0 Set hmd_bus_tas2SystemOut.hmd_index_systemSPN to 521771 Set hmd_bus_tas2SystemOut.hmd_index_systemFMI to 31 Set hmd_bus_tas2SystemOut.hmd_flt_systemMFL to 0 Set hmd_bus_tas2SystemOut.hmd_ctr_faultCounter to 0 Set hmd_bus_smSystemOut.hmd_index_systemSPN to 521720 Set hmd_bus_smSystemOut.hmd_index_systemFMI to 31 Set hmd_bus_smSystemOut.hmd_flt_systemMFL to 0 Set hmd_bus_smSystemOut.hmd_ctr_faultCounter to 0 Set hmd_bus_pdu1SystemOut.hmd_index_systemSPN to 521787 Set hmd_bus_pdu1SystemOut.hmd_index_systemFMI to 31 Set hmd_bus_pdu1SystemOut.hmd_flt_systemMFL to 0 Set hmd_bus_pdu1SystemOut.hmd_ctr_faultCounter to 0 Set hmd_bus_pdu2SystemOut.hmd_index_systemSPN to 521797 Set hmd_bus_pdu2SystemOut.hmd_index_systemFMI to 31 Set hmd_bus_pdu2SystemOut.hmd_flt_systemMFL to 0 Set hmd_bus_pdu2SystemOut.hmd_ctr_faultCounter to 0 Set hmd_bus_intcSystemOut.hmd_index_systemSPN to 521691 Set hmd_bus_intcSystemOut.hmd_index_systemFMI to 31 Set hmd_bus_intcSystemOut.hmd_flt_systemMFL to 0 Set hmd_bus_intcSystemOut.hmd_ctr_faultCounter to 0 Verify Byte0 of dm1MessageFrames is 0 Verify Byte1 of dm1MessageFrames is 255 Verify Byte2 of dm1MessageFrames is 0 Verify Byte3 of dm1MessageFrames is 0 Verify Byte4 of dm1MessageFrames is 0 Verify Byte5 of dm1MessageFrames is 0 Verify Byte6 of dm1MessageFrames is 255 Verify Byte7 of dm1MessageFrames is 255 |  | NORMAL | Nom/Nom | Test Case | SSDD-L-23863 |  |  | LLR-MC-49026 LLR-MC-49281 LLR-MC-49309 LLR-MC-49602 LLR-MC-49621 | When only one active fault has been left and its state changes to inactive, verify that DM1 message is sent with value '0' for SPN, FMI, OC.
TXB-HLC-TC_8731 | 4.1.2.48.0-203 |  | At: t Set hmd_bus_dgps1SystemOut.hmd_index_systemSPN to 521523 Set hmd_bus_dgps1SystemOut.hmd_index_systemFMI to 31 Set hmd_bus_dgps1SystemOut.hmd_flt_systemMFL to 0 Set hmd_bus_dgps1SystemOut.hmd_ctr_faultCounter to 0 Set hmd_bus_dgps2SystemOut.hmd_index_systemSPN to 521543 Set hmd_bus_dgps2SystemOut.hmd_index_systemFMI to 31 Set hmd_bus_dgps2SystemOut.hmd_flt_systemMFL to 0 Set hmd_bus_dgps2SystemOut.hmd_ctr_faultCounter to 0 Set hmd_bus_vlFLsystemOut.hmd_index_systemSPN to 521487 Set hmd_bus_vlFLsystemOut.hmd_index_systemFMI to 31 Set hmd_bus_vlFLsystemOut.hmd_flt_systemMFL to 0 Set hmd_bus_vlFLsystemOut.hmd_ctr_faultCounter to 0 Set hmd_bus_vlFRsystemOut.hmd_index_systemSPN to 521477 Set hmd_bus_vlFRsystemOut.hmd_index_systemFMI to 31 Set hmd_bus_vlFRsystemOut.hmd_flt_systemMFL to 0 Set hmd_bus_vlFRsystemOut.hmd_ctr_faultCounter to 0 Set hmd_bus_vlRRsystemOut.hmd_index_systemSPN to 521497 Set hmd_bus_vlRRsystemOut.hmd_index_systemFMI to 31 Set hmd_bus_vlRRsystemOut.hmd_flt_systemMFL to 0 Set hmd_bus_vlRRsystemOut.hmd_ctr_faultCounter to 0 Set hmd_bus_vlRLsystemOut.hmd_index_systemSPN to 521507 Set hmd_bus_vlRLsystemOut.hmd_index_systemFMI to 31 Set hmd_bus_vlRLsystemOut.hmd_flt_systemMFL to 0 Set hmd_bus_vlRLsystemOut.hmd_ctr_faultCounter to 0 Set hmd_bus_acSystemOut.hmd_index_systemSPN to 521656 Set hmd_bus_acSystemOut.hmd_index_systemFMI to 31 Set hmd_bus_acSystemOut.hmd_flt_systemMFL to 0 Set hmd_bus_acSystemOut.hmd_ctr_faultCounter to 0 Set hmd_bus_df1SystemOut.hmd_index_systemSPN to 521570 Set hmd_bus_df1SystemOut.hmd_index_systemFMI to 31 Set hmd_bus_df1SystemOut.hmd_flt_systemMFL to 0 Set hmd_bus_df1SystemOut.hmd_ctr_faultCounter to 0 Set hmd_bus_df2SystemOut.hmd_index_systemSPN to 521585 Set hmd_bus_df2SystemOut.hmd_index_systemFMI to 31 Set hmd_bus_df2SystemOut.hmd_flt_systemMFL to 1 Set hmd_bus_df2SystemOut.hmd_ctr_faultCounter to 1 Set hmd_bus_dpFsystemOut.hmd_index_systemSPN to 521590 Set hmd_bus_dpFsystemOut.hmd_index_systemFMI to 31 Set hmd_bus_dpFsystemOut.hmd_flt_systemMFL to 0 Set hmd_bus_dpFsystemOut.hmd_ctr_faultCounter to 0 Set hmd_bus_dpRsystemOut.hmd_index_systemSPN to 521600 Set hmd_bus_dpRsystemOut.hmd_index_systemFMI to 31 Set hmd_bus_dpRsystemOut.hmd_flt_systemMFL to 0 Set hmd_bus_dpRsystemOut.hmd_ctr_faultCounter to 0 Set hmd_bus_dpAsystemOut.hmd_index_systemSPN to 521610 Set hmd_bus_dpAsystemOut.hmd_index_systemFMI to 31 Set hmd_bus_dpAsystemOut.hmd_flt_systemMFL to 0 Set hmd_bus_dpAsystemOut.hmd_ctr_faultCounter to 0 Set hmd_bus_dpvSystemOut.hmd_index_systemSPN to 521562 Set hmd_bus_dpvSystemOut.hmd_index_systemFMI to 31 Set hmd_bus_dpvSystemOut.hmd_flt_systemMFL to 0 Set hmd_bus_dpvSystemOut.hmd_ctr_faultCounter to 0 Set hmd_bus_tas1SystemOut.hmd_index_systemSPN to 521770 Set hmd_bus_tas1SystemOut.hmd_index_systemFMI to 31 Set hmd_bus_tas1SystemOut.hmd_flt_systemMFL to 0 Set hmd_bus_tas1SystemOut.hmd_ctr_faultCounter to 0 Set hmd_bus_tas2SystemOut.hmd_index_systemSPN to 521771 Set hmd_bus_tas2SystemOut.hmd_index_systemFMI to 31 Set hmd_bus_tas2SystemOut.hmd_flt_systemMFL to 0 Set hmd_bus_tas2SystemOut.hmd_ctr_faultCounter to 0 Set hmd_bus_smSystemOut.hmd_index_systemSPN to 521720 Set hmd_bus_smSystemOut.hmd_index_systemFMI to 31 Set hmd_bus_smSystemOut.hmd_flt_systemMFL to 0 Set hmd_bus_smSystemOut.hmd_ctr_faultCounter to 0 Set hmd_bus_pdu1SystemOut.hmd_index_systemSPN to 521787 Set hmd_bus_pdu1SystemOut.hmd_index_systemFMI to 31 Set hmd_bus_pdu1SystemOut.hmd_flt_systemMFL to 0 Set hmd_bus_pdu1SystemOut.hmd_ctr_faultCounter to 0 Set hmd_bus_pdu2SystemOut.hmd_index_systemSPN to 521797 Set hmd_bus_pdu2SystemOut.hmd_index_systemFMI to 31 Set hmd_bus_pdu2SystemOut.hmd_flt_systemMFL to 0 Set hmd_bus_pdu2SystemOut.hmd_ctr_faultCounter to 0 Set hmd_bus_intcSystemOut.hmd_index_systemSPN to 521691 Set hmd_bus_intcSystemOut.hmd_index_systemFMI to 31 Set hmd_bus_intcSystemOut.hmd_flt_systemMFL to 0 Set hmd_bus_intcSystemOut.hmd_ctr_faultCounter to 0 Verify Byte0 of dm1MessageFrames is 0 Verify Byte1 of dm1MessageFrames is 255 Verify Byte2 of dm1MessageFrames is Not set to 0 Verify Byte3 of dm1MessageFrames is Not set to 0 Verify Byte4 of dm1MessageFrames is Not set to 0 Verify Byte5 of dm1MessageFrames is Not set to 0 Verify Byte6 of dm1MessageFrames is 255 Verify Byte7 of dm1MessageFrames is 255 At: t+1 Set hmd_bus_dgps1SystemOut.hmd_index_systemSPN to 521523 Set hmd_bus_dgps1SystemOut.hmd_index_systemFMI to 31 Set hmd_bus_dgps1SystemOut.hmd_flt_systemMFL to 0 Set hmd_bus_dgps1SystemOut.hmd_ctr_faultCounter to 0 Set hmd_bus_dgps2SystemOut.hmd_index_systemSPN to 521543 Set hmd_bus_dgps2SystemOut.hmd_index_systemFMI to 31 Set hmd_bus_dgps2SystemOut.hmd_flt_systemMFL to 0 Set hmd_bus_dgps2SystemOut.hmd_ctr_faultCounter to 0 Set hmd_bus_vlFLsystemOut.hmd_index_systemSPN to 521487 Set hmd_bus_vlFLsystemOut.hmd_index_systemFMI to 31 Set hmd_bus_vlFLsystemOut.hmd_flt_systemMFL to 0 Set hmd_bus_vlFLsystemOut.hmd_ctr_faultCounter to 0 Set hmd_bus_vlFRsystemOut.hmd_index_systemSPN to 521477 Set hmd_bus_vlFRsystemOut.hmd_index_systemFMI to 31 Set hmd_bus_vlFRsystemOut.hmd_flt_systemMFL to 0 Set hmd_bus_vlFRsystemOut.hmd_ctr_faultCounter to 0 Set hmd_bus_vlRRsystemOut.hmd_index_systemSPN to 521497 Set hmd_bus_vlRRsystemOut.hmd_index_systemFMI to 31 Set hmd_bus_vlRRsystemOut.hmd_flt_systemMFL to 0 Set hmd_bus_vlRRsystemOut.hmd_ctr_faultCounter to 0 Set hmd_bus_vlRLsystemOut.hmd_index_systemSPN to 521507 Set hmd_bus_vlRLsystemOut.hmd_index_systemFMI to 31 Set hmd_bus_vlRLsystemOut.hmd_flt_systemMFL to 0 Set hmd_bus_vlRLsystemOut.hmd_ctr_faultCounter to 0 Set hmd_bus_acSystemOut.hmd_index_systemSPN to 521656 Set hmd_bus_acSystemOut.hmd_index_systemFMI to 31 Set hmd_bus_acSystemOut.hmd_flt_systemMFL to 0 Set hmd_bus_acSystemOut.hmd_ctr_faultCounter to 0 Set hmd_bus_df1SystemOut.hmd_index_systemSPN to 521570 Set hmd_bus_df1SystemOut.hmd_index_systemFMI to 31 Set hmd_bus_df1SystemOut.hmd_flt_systemMFL to 0 Set hmd_bus_df1SystemOut.hmd_ctr_faultCounter to 0 Set hmd_bus_df2SystemOut.hmd_index_systemSPN to 521585 Set hmd_bus_df2SystemOut.hmd_index_systemFMI to 31 Set hmd_bus_df2SystemOut.hmd_flt_systemMFL to 0 Set hmd_bus_df2SystemOut.hmd_ctr_faultCounter to 1 Set hmd_bus_dpFsystemOut.hmd_index_systemSPN to 521590 Set hmd_bus_dpFsystemOut.hmd_index_systemFMI to 31 Set hmd_bus_dpFsystemOut.hmd_flt_systemMFL to 0 Set hmd_bus_dpFsystemOut.hmd_ctr_faultCounter to 0 Set hmd_bus_dpRsystemOut.hmd_index_systemSPN to 521600 Set hmd_bus_dpRsystemOut.hmd_index_systemFMI to 31 Set hmd_bus_dpRsystemOut.hmd_flt_systemMFL to 0 Set hmd_bus_dpRsystemOut.hmd_ctr_faultCounter to 0 Set hmd_bus_dpAsystemOut.hmd_index_systemSPN to 521610 Set hmd_bus_dpAsystemOut.hmd_index_systemFMI to 31 Set hmd_bus_dpAsystemOut.hmd_flt_systemMFL to 0 Set hmd_bus_dpAsystemOut.hmd_ctr_faultCounter to 0 Set hmd_bus_dpvSystemOut.hmd_index_systemSPN to 521562 Set hmd_bus_dpvSystemOut.hmd_index_systemFMI to 31 Set hmd_bus_dpvSystemOut.hmd_flt_systemMFL to 0 Set hmd_bus_dpvSystemOut.hmd_ctr_faultCounter to 0 Set hmd_bus_tas1SystemOut.hmd_index_systemSPN to 521770 Set hmd_bus_tas1SystemOut.hmd_index_systemFMI to 31 Set hmd_bus_tas1SystemOut.hmd_flt_systemMFL to 0 Set hmd_bus_tas1SystemOut.hmd_ctr_faultCounter to 0 Set hmd_bus_tas2SystemOut.hmd_index_systemSPN to 521771 Set hmd_bus_tas2SystemOut.hmd_index_systemFMI to 31 Set hmd_bus_tas2SystemOut.hmd_flt_systemMFL to 0 Set hmd_bus_tas2SystemOut.hmd_ctr_faultCounter to 0 Set hmd_bus_smSystemOut.hmd_index_systemSPN to 521720 Set hmd_bus_smSystemOut.hmd_index_systemFMI to 31 Set hmd_bus_smSystemOut.hmd_flt_systemMFL to 0 Set hmd_bus_smSystemOut.hmd_ctr_faultCounter to 0 Set hmd_bus_pdu1SystemOut.hmd_index_systemSPN to 521787 Set hmd_bus_pdu1SystemOut.hmd_index_systemFMI to 31 Set hmd_bus_pdu1SystemOut.hmd_flt_systemMFL to 0 Set hmd_bus_pdu1SystemOut.hmd_ctr_faultCounter to 0 Set hmd_bus_pdu2SystemOut.hmd_index_systemSPN to 521797 Set hmd_bus_pdu2SystemOut.hmd_index_systemFMI to 31 Set hmd_bus_pdu2SystemOut.hmd_flt_systemMFL to 0 Set hmd_bus_pdu2SystemOut.hmd_ctr_faultCounter to 0 Set hmd_bus_intcSystemOut.hmd_index_systemSPN to 521691 Set hmd_bus_intcSystemOut.hmd_index_systemFMI to 31 Set hmd_bus_intcSystemOut.hmd_flt_systemMFL to 0 Set hmd_bus_intcSystemOut.hmd_ctr_faultCounter to 0 Verify Byte0 of dm1MessageFrames is 0 Verify Byte1 of dm1MessageFrames is 255 Verify Byte2 of dm1MessageFrames is Not set to 0 Verify Byte3 of dm1MessageFrames is Not set to 0 Verify Byte4 of dm1MessageFrames is Not set to 0 Verify Byte5 of dm1MessageFrames is Not set to 0 Verify Byte6 of dm1MessageFrames is 255 Verify Byte7 of dm1MessageFrames is 255 |  | NORMAL | Nom/Nom | Test Case | SSDD-L-23863 |  |  | LLR-MC-49026 LLR-MC-49281 LLR-MC-49309 LLR-MC-49602 LLR-MC-49621 | When only one active fault has been left and its state is not changed to inactive, verify that DM1 message is sent with non-zero value for SPN, FMI, OC.
TXB-HLC-TC_8732 | 4.1.2.48.0-204 |  | At: t Set hmd_bus_dgps1SystemOut.hmd_index_systemSPN to 521523 Set hmd_bus_dgps1SystemOut.hmd_index_systemFMI to 31 Set hmd_bus_dgps1SystemOut.hmd_flt_systemMFL to 0 Set hmd_bus_dgps1SystemOut.hmd_ctr_faultCounter to 0 Set hmd_bus_dgps2SystemOut.hmd_index_systemSPN to 521543 Set hmd_bus_dgps2SystemOut.hmd_index_systemFMI to 31 Set hmd_bus_dgps2SystemOut.hmd_flt_systemMFL to 0 Set hmd_bus_dgps2SystemOut.hmd_ctr_faultCounter to 0 Set hmd_bus_vlFLsystemOut.hmd_index_systemSPN to 521487 Set hmd_bus_vlFLsystemOut.hmd_index_systemFMI to 31 Set hmd_bus_vlFLsystemOut.hmd_flt_systemMFL to 0 Set hmd_bus_vlFLsystemOut.hmd_ctr_faultCounter to 0 Set hmd_bus_vlFRsystemOut.hmd_index_systemSPN to 521477 Set hmd_bus_vlFRsystemOut.hmd_index_systemFMI to 31 Set hmd_bus_vlFRsystemOut.hmd_flt_systemMFL to 0 Set hmd_bus_vlFRsystemOut.hmd_ctr_faultCounter to 0 Set hmd_bus_vlRRsystemOut.hmd_index_systemSPN to 521497 Set hmd_bus_vlRRsystemOut.hmd_index_systemFMI to 31 Set hmd_bus_vlRRsystemOut.hmd_flt_systemMFL to 0 Set hmd_bus_vlRRsystemOut.hmd_ctr_faultCounter to 0 Set hmd_bus_vlRLsystemOut.hmd_index_systemSPN to 521507 Set hmd_bus_vlRLsystemOut.hmd_index_systemFMI to 31 Set hmd_bus_vlRLsystemOut.hmd_flt_systemMFL to 0 Set hmd_bus_vlRLsystemOut.hmd_ctr_faultCounter to 0 Set hmd_bus_acSystemOut.hmd_index_systemSPN to 521656 Set hmd_bus_acSystemOut.hmd_index_systemFMI to 31 Set hmd_bus_acSystemOut.hmd_flt_systemMFL to 0 Set hmd_bus_acSystemOut.hmd_ctr_faultCounter to 0 Set hmd_bus_df1SystemOut.hmd_index_systemSPN to 521570 Set hmd_bus_df1SystemOut.hmd_index_systemFMI to 31 Set hmd_bus_df1SystemOut.hmd_flt_systemMFL to 0 Set hmd_bus_df1SystemOut.hmd_ctr_faultCounter to 0 Set hmd_bus_df2SystemOut.hmd_index_systemSPN to 521580 Set hmd_bus_df2SystemOut.hmd_index_systemFMI to 31 Set hmd_bus_df2SystemOut.hmd_flt_systemMFL to 0 Set hmd_bus_df2SystemOut.hmd_ctr_faultCounter to 0 Set hmd_bus_dpFsystemOut.hmd_index_systemSPN to 521596 Set hmd_bus_dpFsystemOut.hmd_index_systemFMI to 31 Set hmd_bus_dpFsystemOut.hmd_flt_systemMFL to 0 Set hmd_bus_dpFsystemOut.hmd_ctr_faultCounter to 2 Set hmd_bus_dpRsystemOut.hmd_index_systemSPN to 521600 Set hmd_bus_dpRsystemOut.hmd_index_systemFMI to 31 Set hmd_bus_dpRsystemOut.hmd_flt_systemMFL to 0 Set hmd_bus_dpRsystemOut.hmd_ctr_faultCounter to 0 Set hmd_bus_dpAsystemOut.hmd_index_systemSPN to 521610 Set hmd_bus_dpAsystemOut.hmd_index_systemFMI to 31 Set hmd_bus_dpAsystemOut.hmd_flt_systemMFL to 0 Set hmd_bus_dpAsystemOut.hmd_ctr_faultCounter to 0 Set hmd_bus_dpvSystemOut.hmd_index_systemSPN to 521562 Set hmd_bus_dpvSystemOut.hmd_index_systemFMI to 31 Set hmd_bus_dpvSystemOut.hmd_flt_systemMFL to 0 Set hmd_bus_dpvSystemOut.hmd_ctr_faultCounter to 0 Set hmd_bus_tas1SystemOut.hmd_index_systemSPN to 521770 Set hmd_bus_tas1SystemOut.hmd_index_systemFMI to 31 Set hmd_bus_tas1SystemOut.hmd_flt_systemMFL to 0 Set hmd_bus_tas1SystemOut.hmd_ctr_faultCounter to 0 Set hmd_bus_tas2SystemOut.hmd_index_systemSPN to 521771 Set hmd_bus_tas2SystemOut.hmd_index_systemFMI to 31 Set hmd_bus_tas2SystemOut.hmd_flt_systemMFL to 0 Set hmd_bus_tas2SystemOut.hmd_ctr_faultCounter to 0 Set hmd_bus_smSystemOut.hmd_index_systemSPN to 521720 Set hmd_bus_smSystemOut.hmd_index_systemFMI to 31 Set hmd_bus_smSystemOut.hmd_flt_systemMFL to 0 Set hmd_bus_smSystemOut.hmd_ctr_faultCounter to 0 Set hmd_bus_pdu1SystemOut.hmd_index_systemSPN to 521787 Set hmd_bus_pdu1SystemOut.hmd_index_systemFMI to 31 Set hmd_bus_pdu1SystemOut.hmd_flt_systemMFL to 0 Set hmd_bus_pdu1SystemOut.hmd_ctr_faultCounter to 0 Set hmd_bus_pdu2SystemOut.hmd_index_systemSPN to 521797 Set hmd_bus_pdu2SystemOut.hmd_index_systemFMI to 31 Set hmd_bus_pdu2SystemOut.hmd_flt_systemMFL to 0 Set hmd_bus_pdu2SystemOut.hmd_ctr_faultCounter to 0 Set hmd_bus_intcSystemOut.hmd_index_systemSPN to 521691 Set hmd_bus_intcSystemOut.hmd_index_systemFMI to 31 Set hmd_bus_intcSystemOut.hmd_flt_systemMFL to 0 Set hmd_bus_intcSystemOut.hmd_ctr_faultCounter to 0 Verify Byte0 of dm1MessageFrames is 0 Verify Byte1 of dm1MessageFrames is 255 Verify Byte2 of dm1MessageFrames is Not set to 0 Verify Byte3 of dm1MessageFrames is Not set to 0 Verify Byte4 of dm1MessageFrames is Not set to 0 Verify Byte5 of dm1MessageFrames is Not set to 0 Verify Byte6 of dm1MessageFrames is 255 Verify Byte7 of dm1MessageFrames is 255 At: t+1 Set hmd_bus_dgps1SystemOut.hmd_index_systemSPN to 521523 Set hmd_bus_dgps1SystemOut.hmd_index_systemFMI to 31 Set hmd_bus_dgps1SystemOut.hmd_flt_systemMFL to 0 Set hmd_bus_dgps1SystemOut.hmd_ctr_faultCounter to 0 Set hmd_bus_dgps2SystemOut.hmd_index_systemSPN to 521543 Set hmd_bus_dgps2SystemOut.hmd_index_systemFMI to 31 Set hmd_bus_dgps2SystemOut.hmd_flt_systemMFL to 0 Set hmd_bus_dgps2SystemOut.hmd_ctr_faultCounter to 0 Set hmd_bus_vlFLsystemOut.hmd_index_systemSPN to 521487 Set hmd_bus_vlFLsystemOut.hmd_index_systemFMI to 31 Set hmd_bus_vlFLsystemOut.hmd_flt_systemMFL to 0 Set hmd_bus_vlFLsystemOut.hmd_ctr_faultCounter to 0 Set hmd_bus_vlFRsystemOut.hmd_index_systemSPN to 521477 Set hmd_bus_vlFRsystemOut.hmd_index_systemFMI to 31 Set hmd_bus_vlFRsystemOut.hmd_flt_systemMFL to 0 Set hmd_bus_vlFRsystemOut.hmd_ctr_faultCounter to 0 Set hmd_bus_vlRRsystemOut.hmd_index_systemSPN to 521497 Set hmd_bus_vlRRsystemOut.hmd_index_systemFMI to 31 Set hmd_bus_vlRRsystemOut.hmd_flt_systemMFL to 0 Set hmd_bus_vlRRsystemOut.hmd_ctr_faultCounter to 0 Set hmd_bus_vlRLsystemOut.hmd_index_systemSPN to 521507 Set hmd_bus_vlRLsystemOut.hmd_index_systemFMI to 31 Set hmd_bus_vlRLsystemOut.hmd_flt_systemMFL to 0 Set hmd_bus_vlRLsystemOut.hmd_ctr_faultCounter to 0 Set hmd_bus_acSystemOut.hmd_index_systemSPN to 521656 Set hmd_bus_acSystemOut.hmd_index_systemFMI to 31 Set hmd_bus_acSystemOut.hmd_flt_systemMFL to 0 Set hmd_bus_acSystemOut.hmd_ctr_faultCounter to 0 Set hmd_bus_df1SystemOut.hmd_index_systemSPN to 521570 Set hmd_bus_df1SystemOut.hmd_index_systemFMI to 31 Set hmd_bus_df1SystemOut.hmd_flt_systemMFL to 0 Set hmd_bus_df1SystemOut.hmd_ctr_faultCounter to 0 Set hmd_bus_df2SystemOut.hmd_index_systemSPN to 521580 Set hmd_bus_df2SystemOut.hmd_index_systemFMI to 31 Set hmd_bus_df2SystemOut.hmd_flt_systemMFL to 0 Set hmd_bus_df2SystemOut.hmd_ctr_faultCounter to 0 Set hmd_bus_dpFsystemOut.hmd_index_systemSPN to 521596 Set hmd_bus_dpFsystemOut.hmd_index_systemFMI to 31 Set hmd_bus_dpFsystemOut.hmd_flt_systemMFL to 1 Set hmd_bus_dpFsystemOut.hmd_ctr_faultCounter to 2 Set hmd_bus_dpRsystemOut.hmd_index_systemSPN to 521600 Set hmd_bus_dpRsystemOut.hmd_index_systemFMI to 31 Set hmd_bus_dpRsystemOut.hmd_flt_systemMFL to 0 Set hmd_bus_dpRsystemOut.hmd_ctr_faultCounter to 0 Set hmd_bus_dpAsystemOut.hmd_index_systemSPN to 521610 Set hmd_bus_dpAsystemOut.hmd_index_systemFMI to 31 Set hmd_bus_dpAsystemOut.hmd_flt_systemMFL to 0 Set hmd_bus_dpAsystemOut.hmd_ctr_faultCounter to 0 Set hmd_bus_dpvSystemOut.hmd_index_systemSPN to 521562 Set hmd_bus_dpvSystemOut.hmd_index_systemFMI to 31 Set hmd_bus_dpvSystemOut.hmd_flt_systemMFL to 0 Set hmd_bus_dpvSystemOut.hmd_ctr_faultCounter to 0 Set hmd_bus_tas1SystemOut.hmd_index_systemSPN to 521770 Set hmd_bus_tas1SystemOut.hmd_index_systemFMI to 31 Set hmd_bus_tas1SystemOut.hmd_flt_systemMFL to 0 Set hmd_bus_tas1SystemOut.hmd_ctr_faultCounter to 0 Set hmd_bus_tas2SystemOut.hmd_index_systemSPN to 521771 Set hmd_bus_tas2SystemOut.hmd_index_systemFMI to 31 Set hmd_bus_tas2SystemOut.hmd_flt_systemMFL to 0 Set hmd_bus_tas2SystemOut.hmd_ctr_faultCounter to 0 Set hmd_bus_smSystemOut.hmd_index_systemSPN to 521720 Set hmd_bus_smSystemOut.hmd_index_systemFMI to 31 Set hmd_bus_smSystemOut.hmd_flt_systemMFL to 0 Set hmd_bus_smSystemOut.hmd_ctr_faultCounter to 0 Set hmd_bus_pdu1SystemOut.hmd_index_systemSPN to 521787 Set hmd_bus_pdu1SystemOut.hmd_index_systemFMI to 31 Set hmd_bus_pdu1SystemOut.hmd_flt_systemMFL to 0 Set hmd_bus_pdu1SystemOut.hmd_ctr_faultCounter to 0 Set hmd_bus_pdu2SystemOut.hmd_index_systemSPN to 521797 Set hmd_bus_pdu2SystemOut.hmd_index_systemFMI to 31 Set hmd_bus_pdu2SystemOut.hmd_flt_systemMFL to 0 Set hmd_bus_pdu2SystemOut.hmd_ctr_faultCounter to 0 Set hmd_bus_intcSystemOut.hmd_index_systemSPN to 521691 Set hmd_bus_intcSystemOut.hmd_index_systemFMI to 31 Set hmd_bus_intcSystemOut.hmd_flt_systemMFL to 0 Set hmd_bus_intcSystemOut.hmd_ctr_faultCounter to 0 Verify Byte0 of dm1MessageFrames is 0 Verify Byte1 of dm1MessageFrames is 255 Verify Byte2 of dm1MessageFrames is 0 Verify Byte3 of dm1MessageFrames is 0 Verify Byte4 of dm1MessageFrames is 0 Verify Byte5 of dm1MessageFrames is 0 Verify Byte6 of dm1MessageFrames is 255 Verify Byte7 of dm1MessageFrames is 255 |  | NORMAL | Nom/Nom | Test Case | SSDD-L-23863 |  |  | LLR-MC-49026 LLR-MC-49281 LLR-MC-49309 LLR-MC-49602 LLR-MC-49621 | When only one active fault has been left and its state changes to inactive, verify that DM1 message is sent with value '0' for SPN, FMI, OC.
TXB-HLC-TC_8733 | 4.1.2.48.0-205 |  | At: t Set hmd_bus_dgps1SystemOut.hmd_index_systemSPN to 521523 Set hmd_bus_dgps1SystemOut.hmd_index_systemFMI to 31 Set hmd_bus_dgps1SystemOut.hmd_flt_systemMFL to 0 Set hmd_bus_dgps1SystemOut.hmd_ctr_faultCounter to 0 Set hmd_bus_dgps2SystemOut.hmd_index_systemSPN to 521543 Set hmd_bus_dgps2SystemOut.hmd_index_systemFMI to 31 Set hmd_bus_dgps2SystemOut.hmd_flt_systemMFL to 0 Set hmd_bus_dgps2SystemOut.hmd_ctr_faultCounter to 0 Set hmd_bus_vlFLsystemOut.hmd_index_systemSPN to 521487 Set hmd_bus_vlFLsystemOut.hmd_index_systemFMI to 31 Set hmd_bus_vlFLsystemOut.hmd_flt_systemMFL to 0 Set hmd_bus_vlFLsystemOut.hmd_ctr_faultCounter to 0 Set hmd_bus_vlFRsystemOut.hmd_index_systemSPN to 521477 Set hmd_bus_vlFRsystemOut.hmd_index_systemFMI to 31 Set hmd_bus_vlFRsystemOut.hmd_flt_systemMFL to 0 Set hmd_bus_vlFRsystemOut.hmd_ctr_faultCounter to 0 Set hmd_bus_vlRRsystemOut.hmd_index_systemSPN to 521497 Set hmd_bus_vlRRsystemOut.hmd_index_systemFMI to 31 Set hmd_bus_vlRRsystemOut.hmd_flt_systemMFL to 0 Set hmd_bus_vlRRsystemOut.hmd_ctr_faultCounter to 0 Set hmd_bus_vlRLsystemOut.hmd_index_systemSPN to 521507 Set hmd_bus_vlRLsystemOut.hmd_index_systemFMI to 31 Set hmd_bus_vlRLsystemOut.hmd_flt_systemMFL to 0 Set hmd_bus_vlRLsystemOut.hmd_ctr_faultCounter to 0 Set hmd_bus_acSystemOut.hmd_index_systemSPN to 521656 Set hmd_bus_acSystemOut.hmd_index_systemFMI to 31 Set hmd_bus_acSystemOut.hmd_flt_systemMFL to 0 Set hmd_bus_acSystemOut.hmd_ctr_faultCounter to 0 Set hmd_bus_df1SystemOut.hmd_index_systemSPN to 521570 Set hmd_bus_df1SystemOut.hmd_index_systemFMI to 31 Set hmd_bus_df1SystemOut.hmd_flt_systemMFL to 0 Set hmd_bus_df1SystemOut.hmd_ctr_faultCounter to 0 Set hmd_bus_df2SystemOut.hmd_index_systemSPN to 521580 Set hmd_bus_df2SystemOut.hmd_index_systemFMI to 31 Set hmd_bus_df2SystemOut.hmd_flt_systemMFL to 0 Set hmd_bus_df2SystemOut.hmd_ctr_faultCounter to 0 Set hmd_bus_dpFsystemOut.hmd_index_systemSPN to 521596 Set hmd_bus_dpFsystemOut.hmd_index_systemFMI to 31 Set hmd_bus_dpFsystemOut.hmd_flt_systemMFL to 1 Set hmd_bus_dpFsystemOut.hmd_ctr_faultCounter to 1 Set hmd_bus_dpRsystemOut.hmd_index_systemSPN to 521600 Set hmd_bus_dpRsystemOut.hmd_index_systemFMI to 31 Set hmd_bus_dpRsystemOut.hmd_flt_systemMFL to 0 Set hmd_bus_dpRsystemOut.hmd_ctr_faultCounter to 0 Set hmd_bus_dpAsystemOut.hmd_index_systemSPN to 521610 Set hmd_bus_dpAsystemOut.hmd_index_systemFMI to 31 Set hmd_bus_dpAsystemOut.hmd_flt_systemMFL to 0 Set hmd_bus_dpAsystemOut.hmd_ctr_faultCounter to 0 Set hmd_bus_dpvSystemOut.hmd_index_systemSPN to 521562 Set hmd_bus_dpvSystemOut.hmd_index_systemFMI to 31 Set hmd_bus_dpvSystemOut.hmd_flt_systemMFL to 0 Set hmd_bus_dpvSystemOut.hmd_ctr_faultCounter to 0 Set hmd_bus_tas1SystemOut.hmd_index_systemSPN to 521770 Set hmd_bus_tas1SystemOut.hmd_index_systemFMI to 31 Set hmd_bus_tas1SystemOut.hmd_flt_systemMFL to 0 Set hmd_bus_tas1SystemOut.hmd_ctr_faultCounter to 0 Set hmd_bus_tas2SystemOut.hmd_index_systemSPN to 521771 Set hmd_bus_tas2SystemOut.hmd_index_systemFMI to 31 Set hmd_bus_tas2SystemOut.hmd_flt_systemMFL to 0 Set hmd_bus_tas2SystemOut.hmd_ctr_faultCounter to 0 Set hmd_bus_smSystemOut.hmd_index_systemSPN to 521720 Set hmd_bus_smSystemOut.hmd_index_systemFMI to 31 Set hmd_bus_smSystemOut.hmd_flt_systemMFL to 0 Set hmd_bus_smSystemOut.hmd_ctr_faultCounter to 0 Set hmd_bus_pdu1SystemOut.hmd_index_systemSPN to 521787 Set hmd_bus_pdu1SystemOut.hmd_index_systemFMI to 31 Set hmd_bus_pdu1SystemOut.hmd_flt_systemMFL to 0 Set hmd_bus_pdu1SystemOut.hmd_ctr_faultCounter to 0 Set hmd_bus_pdu2SystemOut.hmd_index_systemSPN to 521797 Set hmd_bus_pdu2SystemOut.hmd_index_systemFMI to 31 Set hmd_bus_pdu2SystemOut.hmd_flt_systemMFL to 0 Set hmd_bus_pdu2SystemOut.hmd_ctr_faultCounter to 0 Set hmd_bus_intcSystemOut.hmd_index_systemSPN to 521691 Set hmd_bus_intcSystemOut.hmd_index_systemFMI to 31 Set hmd_bus_intcSystemOut.hmd_flt_systemMFL to 0 Set hmd_bus_intcSystemOut.hmd_ctr_faultCounter to 0 Verify Byte0 of dm1MessageFrames is 0 Verify Byte1 of dm1MessageFrames is 255 Verify Byte2 of dm1MessageFrames is Not set to 0 Verify Byte3 of dm1MessageFrames is Not set to 0 Verify Byte4 of dm1MessageFrames is Not set to 0 Verify Byte5 of dm1MessageFrames is Not set to 0 Verify Byte6 of dm1MessageFrames is 255 Verify Byte7 of dm1MessageFrames is 255 At: t+1 Set hmd_bus_dgps1SystemOut.hmd_index_systemSPN to 521523 Set hmd_bus_dgps1SystemOut.hmd_index_systemFMI to 31 Set hmd_bus_dgps1SystemOut.hmd_flt_systemMFL to 0 Set hmd_bus_dgps1SystemOut.hmd_ctr_faultCounter to 0 Set hmd_bus_dgps2SystemOut.hmd_index_systemSPN to 521543 Set hmd_bus_dgps2SystemOut.hmd_index_systemFMI to 31 Set hmd_bus_dgps2SystemOut.hmd_flt_systemMFL to 0 Set hmd_bus_dgps2SystemOut.hmd_ctr_faultCounter to 0 Set hmd_bus_vlFLsystemOut.hmd_index_systemSPN to 521487 Set hmd_bus_vlFLsystemOut.hmd_index_systemFMI to 31 Set hmd_bus_vlFLsystemOut.hmd_flt_systemMFL to 0 Set hmd_bus_vlFLsystemOut.hmd_ctr_faultCounter to 0 Set hmd_bus_vlFRsystemOut.hmd_index_systemSPN to 521477 Set hmd_bus_vlFRsystemOut.hmd_index_systemFMI to 31 Set hmd_bus_vlFRsystemOut.hmd_flt_systemMFL to 0 Set hmd_bus_vlFRsystemOut.hmd_ctr_faultCounter to 0 Set hmd_bus_vlRRsystemOut.hmd_index_systemSPN to 521497 Set hmd_bus_vlRRsystemOut.hmd_index_systemFMI to 31 Set hmd_bus_vlRRsystemOut.hmd_flt_systemMFL to 0 Set hmd_bus_vlRRsystemOut.hmd_ctr_faultCounter to 0 Set hmd_bus_vlRLsystemOut.hmd_index_systemSPN to 521507 Set hmd_bus_vlRLsystemOut.hmd_index_systemFMI to 31 Set hmd_bus_vlRLsystemOut.hmd_flt_systemMFL to 0 Set hmd_bus_vlRLsystemOut.hmd_ctr_faultCounter to 0 Set hmd_bus_acSystemOut.hmd_index_systemSPN to 521656 Set hmd_bus_acSystemOut.hmd_index_systemFMI to 31 Set hmd_bus_acSystemOut.hmd_flt_systemMFL to 0 Set hmd_bus_acSystemOut.hmd_ctr_faultCounter to 0 Set hmd_bus_df1SystemOut.hmd_index_systemSPN to 521570 Set hmd_bus_df1SystemOut.hmd_index_systemFMI to 31 Set hmd_bus_df1SystemOut.hmd_flt_systemMFL to 0 Set hmd_bus_df1SystemOut.hmd_ctr_faultCounter to 0 Set hmd_bus_df2SystemOut.hmd_index_systemSPN to 521580 Set hmd_bus_df2SystemOut.hmd_index_systemFMI to 31 Set hmd_bus_df2SystemOut.hmd_flt_systemMFL to 0 Set hmd_bus_df2SystemOut.hmd_ctr_faultCounter to 0 Set hmd_bus_dpFsystemOut.hmd_index_systemSPN to 521596 Set hmd_bus_dpFsystemOut.hmd_index_systemFMI to 31 Set hmd_bus_dpFsystemOut.hmd_flt_systemMFL to 0 Set hmd_bus_dpFsystemOut.hmd_ctr_faultCounter to 1 Set hmd_bus_dpRsystemOut.hmd_index_systemSPN to 521600 Set hmd_bus_dpRsystemOut.hmd_index_systemFMI to 31 Set hmd_bus_dpRsystemOut.hmd_flt_systemMFL to 0 Set hmd_bus_dpRsystemOut.hmd_ctr_faultCounter to 0 Set hmd_bus_dpAsystemOut.hmd_index_systemSPN to 521610 Set hmd_bus_dpAsystemOut.hmd_index_systemFMI to 31 Set hmd_bus_dpAsystemOut.hmd_flt_systemMFL to 0 Set hmd_bus_dpAsystemOut.hmd_ctr_faultCounter to 0 Set hmd_bus_dpvSystemOut.hmd_index_systemSPN to 521562 Set hmd_bus_dpvSystemOut.hmd_index_systemFMI to 31 Set hmd_bus_dpvSystemOut.hmd_flt_systemMFL to 0 Set hmd_bus_dpvSystemOut.hmd_ctr_faultCounter to 0 Set hmd_bus_tas1SystemOut.hmd_index_systemSPN to 521770 Set hmd_bus_tas1SystemOut.hmd_index_systemFMI to 31 Set hmd_bus_tas1SystemOut.hmd_flt_systemMFL to 0 Set hmd_bus_tas1SystemOut.hmd_ctr_faultCounter to 0 Set hmd_bus_tas2SystemOut.hmd_index_systemSPN to 521771 Set hmd_bus_tas2SystemOut.hmd_index_systemFMI to 31 Set hmd_bus_tas2SystemOut.hmd_flt_systemMFL to 0 Set hmd_bus_tas2SystemOut.hmd_ctr_faultCounter to 0 Set hmd_bus_smSystemOut.hmd_index_systemSPN to 521720 Set hmd_bus_smSystemOut.hmd_index_systemFMI to 31 Set hmd_bus_smSystemOut.hmd_flt_systemMFL to 0 Set hmd_bus_smSystemOut.hmd_ctr_faultCounter to 0 Set hmd_bus_pdu1SystemOut.hmd_index_systemSPN to 521787 Set hmd_bus_pdu1SystemOut.hmd_index_systemFMI to 31 Set hmd_bus_pdu1SystemOut.hmd_flt_systemMFL to 0 Set hmd_bus_pdu1SystemOut.hmd_ctr_faultCounter to 0 Set hmd_bus_pdu2SystemOut.hmd_index_systemSPN to 521797 Set hmd_bus_pdu2SystemOut.hmd_index_systemFMI to 31 Set hmd_bus_pdu2SystemOut.hmd_flt_systemMFL to 0 Set hmd_bus_pdu2SystemOut.hmd_ctr_faultCounter to 0 Set hmd_bus_intcSystemOut.hmd_index_systemSPN to 521691 Set hmd_bus_intcSystemOut.hmd_index_systemFMI to 31 Set hmd_bus_intcSystemOut.hmd_flt_systemMFL to 0 Set hmd_bus_intcSystemOut.hmd_ctr_faultCounter to 0 Verify Byte0 of dm1MessageFrames is 0 Verify Byte1 of dm1MessageFrames is 255 Verify Byte2 of dm1MessageFrames is Not set to 0 Verify Byte3 of dm1MessageFrames is Not set to 0 Verify Byte4 of dm1MessageFrames is Not set to 0 Verify Byte5 of dm1MessageFrames is Not set to 0 Verify Byte6 of dm1MessageFrames is 255 Verify Byte7 of dm1MessageFrames is 255 |  | NORMAL | Nom/Nom | Test Case | SSDD-L-23863 |  |  | LLR-MC-49026 LLR-MC-49281 LLR-MC-49309 LLR-MC-49602 LLR-MC-49621 | When only one active fault has been left and its state is not changed to inactive, verify that DM1 message is sent with non-zero value for SPN, FMI, OC.
TXB-HLC-TC_8734 | 4.1.2.48.0-206 |  | At: t Set hmd_bus_dgps1SystemOut.hmd_index_systemSPN to 521523 Set hmd_bus_dgps1SystemOut.hmd_index_systemFMI to 31 Set hmd_bus_dgps1SystemOut.hmd_flt_systemMFL to 0 Set hmd_bus_dgps1SystemOut.hmd_ctr_faultCounter to 0 Set hmd_bus_dgps2SystemOut.hmd_index_systemSPN to 521543 Set hmd_bus_dgps2SystemOut.hmd_index_systemFMI to 31 Set hmd_bus_dgps2SystemOut.hmd_flt_systemMFL to 0 Set hmd_bus_dgps2SystemOut.hmd_ctr_faultCounter to 0 Set hmd_bus_vlFLsystemOut.hmd_index_systemSPN to 521487 Set hmd_bus_vlFLsystemOut.hmd_index_systemFMI to 31 Set hmd_bus_vlFLsystemOut.hmd_flt_systemMFL to 0 Set hmd_bus_vlFLsystemOut.hmd_ctr_faultCounter to 0 Set hmd_bus_vlFRsystemOut.hmd_index_systemSPN to 521477 Set hmd_bus_vlFRsystemOut.hmd_index_systemFMI to 31 Set hmd_bus_vlFRsystemOut.hmd_flt_systemMFL to 0 Set hmd_bus_vlFRsystemOut.hmd_ctr_faultCounter to 0 Set hmd_bus_vlRRsystemOut.hmd_index_systemSPN to 521497 Set hmd_bus_vlRRsystemOut.hmd_index_systemFMI to 31 Set hmd_bus_vlRRsystemOut.hmd_flt_systemMFL to 0 Set hmd_bus_vlRRsystemOut.hmd_ctr_faultCounter to 0 Set hmd_bus_vlRLsystemOut.hmd_index_systemSPN to 521507 Set hmd_bus_vlRLsystemOut.hmd_index_systemFMI to 31 Set hmd_bus_vlRLsystemOut.hmd_flt_systemMFL to 0 Set hmd_bus_vlRLsystemOut.hmd_ctr_faultCounter to 0 Set hmd_bus_acSystemOut.hmd_index_systemSPN to 521656 Set hmd_bus_acSystemOut.hmd_index_systemFMI to 31 Set hmd_bus_acSystemOut.hmd_flt_systemMFL to 0 Set hmd_bus_acSystemOut.hmd_ctr_faultCounter to 0 Set hmd_bus_df1SystemOut.hmd_index_systemSPN to 521570 Set hmd_bus_df1SystemOut.hmd_index_systemFMI to 31 Set hmd_bus_df1SystemOut.hmd_flt_systemMFL to 0 Set hmd_bus_df1SystemOut.hmd_ctr_faultCounter to 0 Set hmd_bus_df2SystemOut.hmd_index_systemSPN to 521580 Set hmd_bus_df2SystemOut.hmd_index_systemFMI to 31 Set hmd_bus_df2SystemOut.hmd_flt_systemMFL to 0 Set hmd_bus_df2SystemOut.hmd_ctr_faultCounter to 0 Set hmd_bus_dpFsystemOut.hmd_index_systemSPN to 521590 Set hmd_bus_dpFsystemOut.hmd_index_systemFMI to 31 Set hmd_bus_dpFsystemOut.hmd_flt_systemMFL to 0 Set hmd_bus_dpFsystemOut.hmd_ctr_faultCounter to 0 Set hmd_bus_dpRsystemOut.hmd_index_systemSPN to 521606 Set hmd_bus_dpRsystemOut.hmd_index_systemFMI to 31 Set hmd_bus_dpRsystemOut.hmd_flt_systemMFL to 0 Set hmd_bus_dpRsystemOut.hmd_ctr_faultCounter to 2 Set hmd_bus_dpAsystemOut.hmd_index_systemSPN to 521610 Set hmd_bus_dpAsystemOut.hmd_index_systemFMI to 31 Set hmd_bus_dpAsystemOut.hmd_flt_systemMFL to 0 Set hmd_bus_dpAsystemOut.hmd_ctr_faultCounter to 0 Set hmd_bus_dpvSystemOut.hmd_index_systemSPN to 521562 Set hmd_bus_dpvSystemOut.hmd_index_systemFMI to 31 Set hmd_bus_dpvSystemOut.hmd_flt_systemMFL to 0 Set hmd_bus_dpvSystemOut.hmd_ctr_faultCounter to 0 Set hmd_bus_tas1SystemOut.hmd_index_systemSPN to 521770 Set hmd_bus_tas1SystemOut.hmd_index_systemFMI to 31 Set hmd_bus_tas1SystemOut.hmd_flt_systemMFL to 0 Set hmd_bus_tas1SystemOut.hmd_ctr_faultCounter to 0 Set hmd_bus_tas2SystemOut.hmd_index_systemSPN to 521771 Set hmd_bus_tas2SystemOut.hmd_index_systemFMI to 31 Set hmd_bus_tas2SystemOut.hmd_flt_systemMFL to 0 Set hmd_bus_tas2SystemOut.hmd_ctr_faultCounter to 0 Set hmd_bus_smSystemOut.hmd_index_systemSPN to 521720 Set hmd_bus_smSystemOut.hmd_index_systemFMI to 31 Set hmd_bus_smSystemOut.hmd_flt_systemMFL to 0 Set hmd_bus_smSystemOut.hmd_ctr_faultCounter to 0 Set hmd_bus_pdu1SystemOut.hmd_index_systemSPN to 521787 Set hmd_bus_pdu1SystemOut.hmd_index_systemFMI to 31 Set hmd_bus_pdu1SystemOut.hmd_flt_systemMFL to 0 Set hmd_bus_pdu1SystemOut.hmd_ctr_faultCounter to 0 Set hmd_bus_pdu2SystemOut.hmd_index_systemSPN to 521797 Set hmd_bus_pdu2SystemOut.hmd_index_systemFMI to 31 Set hmd_bus_pdu2SystemOut.hmd_flt_systemMFL to 0 Set hmd_bus_pdu2SystemOut.hmd_ctr_faultCounter to 0 Set hmd_bus_intcSystemOut.hmd_index_systemSPN to 521691 Set hmd_bus_intcSystemOut.hmd_index_systemFMI to 31 Set hmd_bus_intcSystemOut.hmd_flt_systemMFL to 0 Set hmd_bus_intcSystemOut.hmd_ctr_faultCounter to 0 Verify Byte0 of dm1MessageFrames is 0 Verify Byte1 of dm1MessageFrames is 255 Verify Byte2 of dm1MessageFrames is Not set to 0 Verify Byte3 of dm1MessageFrames is Not set to 0 Verify Byte4 of dm1MessageFrames is Not set to 0 Verify Byte5 of dm1MessageFrames is Not set to 0 Verify Byte6 of dm1MessageFrames is 255 Verify Byte7 of dm1MessageFrames is 255 At: t+1 Set hmd_bus_dgps1SystemOut.hmd_index_systemSPN to 521523 Set hmd_bus_dgps1SystemOut.hmd_index_systemFMI to 31 Set hmd_bus_dgps1SystemOut.hmd_flt_systemMFL to 0 Set hmd_bus_dgps1SystemOut.hmd_ctr_faultCounter to 0 Set hmd_bus_dgps2SystemOut.hmd_index_systemSPN to 521543 Set hmd_bus_dgps2SystemOut.hmd_index_systemFMI to 31 Set hmd_bus_dgps2SystemOut.hmd_flt_systemMFL to 0 Set hmd_bus_dgps2SystemOut.hmd_ctr_faultCounter to 0 Set hmd_bus_vlFLsystemOut.hmd_index_systemSPN to 521487 Set hmd_bus_vlFLsystemOut.hmd_index_systemFMI to 31 Set hmd_bus_vlFLsystemOut.hmd_flt_systemMFL to 0 Set hmd_bus_vlFLsystemOut.hmd_ctr_faultCounter to 0 Set hmd_bus_vlFRsystemOut.hmd_index_systemSPN to 521477 Set hmd_bus_vlFRsystemOut.hmd_index_systemFMI to 31 Set hmd_bus_vlFRsystemOut.hmd_flt_systemMFL to 0 Set hmd_bus_vlFRsystemOut.hmd_ctr_faultCounter to 0 Set hmd_bus_vlRRsystemOut.hmd_index_systemSPN to 521497 Set hmd_bus_vlRRsystemOut.hmd_index_systemFMI to 31 Set hmd_bus_vlRRsystemOut.hmd_flt_systemMFL to 0 Set hmd_bus_vlRRsystemOut.hmd_ctr_faultCounter to 0 Set hmd_bus_vlRLsystemOut.hmd_index_systemSPN to 521507 Set hmd_bus_vlRLsystemOut.hmd_index_systemFMI to 31 Set hmd_bus_vlRLsystemOut.hmd_flt_systemMFL to 0 Set hmd_bus_vlRLsystemOut.hmd_ctr_faultCounter to 0 Set hmd_bus_acSystemOut.hmd_index_systemSPN to 521656 Set hmd_bus_acSystemOut.hmd_index_systemFMI to 31 Set hmd_bus_acSystemOut.hmd_flt_systemMFL to 0 Set hmd_bus_acSystemOut.hmd_ctr_faultCounter to 0 Set hmd_bus_df1SystemOut.hmd_index_systemSPN to 521570 Set hmd_bus_df1SystemOut.hmd_index_systemFMI to 31 Set hmd_bus_df1SystemOut.hmd_flt_systemMFL to 0 Set hmd_bus_df1SystemOut.hmd_ctr_faultCounter to 0 Set hmd_bus_df2SystemOut.hmd_index_systemSPN to 521580 Set hmd_bus_df2SystemOut.hmd_index_systemFMI to 31 Set hmd_bus_df2SystemOut.hmd_flt_systemMFL to 0 Set hmd_bus_df2SystemOut.hmd_ctr_faultCounter to 0 Set hmd_bus_dpFsystemOut.hmd_index_systemSPN to 521590 Set hmd_bus_dpFsystemOut.hmd_index_systemFMI to 31 Set hmd_bus_dpFsystemOut.hmd_flt_systemMFL to 0 Set hmd_bus_dpFsystemOut.hmd_ctr_faultCounter to 0 Set hmd_bus_dpRsystemOut.hmd_index_systemSPN to 521606 Set hmd_bus_dpRsystemOut.hmd_index_systemFMI to 31 Set hmd_bus_dpRsystemOut.hmd_flt_systemMFL to 1 Set hmd_bus_dpRsystemOut.hmd_ctr_faultCounter to 2 Set hmd_bus_dpAsystemOut.hmd_index_systemSPN to 521610 Set hmd_bus_dpAsystemOut.hmd_index_systemFMI to 31 Set hmd_bus_dpAsystemOut.hmd_flt_systemMFL to 0 Set hmd_bus_dpAsystemOut.hmd_ctr_faultCounter to 0 Set hmd_bus_dpvSystemOut.hmd_index_systemSPN to 521562 Set hmd_bus_dpvSystemOut.hmd_index_systemFMI to 31 Set hmd_bus_dpvSystemOut.hmd_flt_systemMFL to 0 Set hmd_bus_dpvSystemOut.hmd_ctr_faultCounter to 0 Set hmd_bus_tas1SystemOut.hmd_index_systemSPN to 521770 Set hmd_bus_tas1SystemOut.hmd_index_systemFMI to 31 Set hmd_bus_tas1SystemOut.hmd_flt_systemMFL to 0 Set hmd_bus_tas1SystemOut.hmd_ctr_faultCounter to 0 Set hmd_bus_tas2SystemOut.hmd_index_systemSPN to 521771 Set hmd_bus_tas2SystemOut.hmd_index_systemFMI to 31 Set hmd_bus_tas2SystemOut.hmd_flt_systemMFL to 0 Set hmd_bus_tas2SystemOut.hmd_ctr_faultCounter to 0 Set hmd_bus_smSystemOut.hmd_index_systemSPN to 521720 Set hmd_bus_smSystemOut.hmd_index_systemFMI to 31 Set hmd_bus_smSystemOut.hmd_flt_systemMFL to 0 Set hmd_bus_smSystemOut.hmd_ctr_faultCounter to 0 Set hmd_bus_pdu1SystemOut.hmd_index_systemSPN to 521787 Set hmd_bus_pdu1SystemOut.hmd_index_systemFMI to 31 Set hmd_bus_pdu1SystemOut.hmd_flt_systemMFL to 0 Set hmd_bus_pdu1SystemOut.hmd_ctr_faultCounter to 0 Set hmd_bus_pdu2SystemOut.hmd_index_systemSPN to 521797 Set hmd_bus_pdu2SystemOut.hmd_index_systemFMI to 31 Set hmd_bus_pdu2SystemOut.hmd_flt_systemMFL to 0 Set hmd_bus_pdu2SystemOut.hmd_ctr_faultCounter to 0 Set hmd_bus_intcSystemOut.hmd_index_systemSPN to 521691 Set hmd_bus_intcSystemOut.hmd_index_systemFMI to 31 Set hmd_bus_intcSystemOut.hmd_flt_systemMFL to 0 Set hmd_bus_intcSystemOut.hmd_ctr_faultCounter to 0 Verify Byte0 of dm1MessageFrames is 0 Verify Byte1 of dm1MessageFrames is 255 Verify Byte2 of dm1MessageFrames is 0 Verify Byte3 of dm1MessageFrames is 0 Verify Byte4 of dm1MessageFrames is 0 Verify Byte5 of dm1MessageFrames is 0 Verify Byte6 of dm1MessageFrames is 255 Verify Byte7 of dm1MessageFrames is 255 |  | NORMAL | Nom/Nom | Test Case | SSDD-L-23863 |  |  | LLR-MC-49026 LLR-MC-49281 LLR-MC-49309 LLR-MC-49602 LLR-MC-49621 | When only one active fault has been left and its state changes to inactive, verify that DM1 message is sent with value '0' for SPN, FMI, OC.
TXB-HLC-TC_8735 | 4.1.2.48.0-207 |  | At: t Set hmd_bus_dgps1SystemOut.hmd_index_systemSPN to 521523 Set hmd_bus_dgps1SystemOut.hmd_index_systemFMI to 31 Set hmd_bus_dgps1SystemOut.hmd_flt_systemMFL to 0 Set hmd_bus_dgps1SystemOut.hmd_ctr_faultCounter to 0 Set hmd_bus_dgps2SystemOut.hmd_index_systemSPN to 521543 Set hmd_bus_dgps2SystemOut.hmd_index_systemFMI to 31 Set hmd_bus_dgps2SystemOut.hmd_flt_systemMFL to 0 Set hmd_bus_dgps2SystemOut.hmd_ctr_faultCounter to 0 Set hmd_bus_vlFLsystemOut.hmd_index_systemSPN to 521487 Set hmd_bus_vlFLsystemOut.hmd_index_systemFMI to 31 Set hmd_bus_vlFLsystemOut.hmd_flt_systemMFL to 0 Set hmd_bus_vlFLsystemOut.hmd_ctr_faultCounter to 0 Set hmd_bus_vlFRsystemOut.hmd_index_systemSPN to 521477 Set hmd_bus_vlFRsystemOut.hmd_index_systemFMI to 31 Set hmd_bus_vlFRsystemOut.hmd_flt_systemMFL to 0 Set hmd_bus_vlFRsystemOut.hmd_ctr_faultCounter to 0 Set hmd_bus_vlRRsystemOut.hmd_index_systemSPN to 521497 Set hmd_bus_vlRRsystemOut.hmd_index_systemFMI to 31 Set hmd_bus_vlRRsystemOut.hmd_flt_systemMFL to 0 Set hmd_bus_vlRRsystemOut.hmd_ctr_faultCounter to 0 Set hmd_bus_vlRLsystemOut.hmd_index_systemSPN to 521507 Set hmd_bus_vlRLsystemOut.hmd_index_systemFMI to 31 Set hmd_bus_vlRLsystemOut.hmd_flt_systemMFL to 0 Set hmd_bus_vlRLsystemOut.hmd_ctr_faultCounter to 0 Set hmd_bus_acSystemOut.hmd_index_systemSPN to 521656 Set hmd_bus_acSystemOut.hmd_index_systemFMI to 31 Set hmd_bus_acSystemOut.hmd_flt_systemMFL to 0 Set hmd_bus_acSystemOut.hmd_ctr_faultCounter to 0 Set hmd_bus_df1SystemOut.hmd_index_systemSPN to 521570 Set hmd_bus_df1SystemOut.hmd_index_systemFMI to 31 Set hmd_bus_df1SystemOut.hmd_flt_systemMFL to 0 Set hmd_bus_df1SystemOut.hmd_ctr_faultCounter to 0 Set hmd_bus_df2SystemOut.hmd_index_systemSPN to 521580 Set hmd_bus_df2SystemOut.hmd_index_systemFMI to 31 Set hmd_bus_df2SystemOut.hmd_flt_systemMFL to 0 Set hmd_bus_df2SystemOut.hmd_ctr_faultCounter to 0 Set hmd_bus_dpFsystemOut.hmd_index_systemSPN to 521590 Set hmd_bus_dpFsystemOut.hmd_index_systemFMI to 31 Set hmd_bus_dpFsystemOut.hmd_flt_systemMFL to 0 Set hmd_bus_dpFsystemOut.hmd_ctr_faultCounter to 0 Set hmd_bus_dpRsystemOut.hmd_index_systemSPN to 521606 Set hmd_bus_dpRsystemOut.hmd_index_systemFMI to 31 Set hmd_bus_dpRsystemOut.hmd_flt_systemMFL to 1 Set hmd_bus_dpRsystemOut.hmd_ctr_faultCounter to 1 Set hmd_bus_dpAsystemOut.hmd_index_systemSPN to 521610 Set hmd_bus_dpAsystemOut.hmd_index_systemFMI to 31 Set hmd_bus_dpAsystemOut.hmd_flt_systemMFL to 0 Set hmd_bus_dpAsystemOut.hmd_ctr_faultCounter to 0 Set hmd_bus_dpvSystemOut.hmd_index_systemSPN to 521562 Set hmd_bus_dpvSystemOut.hmd_index_systemFMI to 31 Set hmd_bus_dpvSystemOut.hmd_flt_systemMFL to 0 Set hmd_bus_dpvSystemOut.hmd_ctr_faultCounter to 0 Set hmd_bus_tas1SystemOut.hmd_index_systemSPN to 521770 Set hmd_bus_tas1SystemOut.hmd_index_systemFMI to 31 Set hmd_bus_tas1SystemOut.hmd_flt_systemMFL to 0 Set hmd_bus_tas1SystemOut.hmd_ctr_faultCounter to 0 Set hmd_bus_tas2SystemOut.hmd_index_systemSPN to 521771 Set hmd_bus_tas2SystemOut.hmd_index_systemFMI to 31 Set hmd_bus_tas2SystemOut.hmd_flt_systemMFL to 0 Set hmd_bus_tas2SystemOut.hmd_ctr_faultCounter to 0 Set hmd_bus_smSystemOut.hmd_index_systemSPN to 521720 Set hmd_bus_smSystemOut.hmd_index_systemFMI to 31 Set hmd_bus_smSystemOut.hmd_flt_systemMFL to 0 Set hmd_bus_smSystemOut.hmd_ctr_faultCounter to 0 Set hmd_bus_pdu1SystemOut.hmd_index_systemSPN to 521787 Set hmd_bus_pdu1SystemOut.hmd_index_systemFMI to 31 Set hmd_bus_pdu1SystemOut.hmd_flt_systemMFL to 0 Set hmd_bus_pdu1SystemOut.hmd_ctr_faultCounter to 0 Set hmd_bus_pdu2SystemOut.hmd_index_systemSPN to 521797 Set hmd_bus_pdu2SystemOut.hmd_index_systemFMI to 31 Set hmd_bus_pdu2SystemOut.hmd_flt_systemMFL to 0 Set hmd_bus_pdu2SystemOut.hmd_ctr_faultCounter to 0 Set hmd_bus_intcSystemOut.hmd_index_systemSPN to 521691 Set hmd_bus_intcSystemOut.hmd_index_systemFMI to 31 Set hmd_bus_intcSystemOut.hmd_flt_systemMFL to 0 Set hmd_bus_intcSystemOut.hmd_ctr_faultCounter to 0 Verify Byte0 of dm1MessageFrames is 0 Verify Byte1 of dm1MessageFrames is 255 Verify Byte2 of dm1MessageFrames is Not set to 0 Verify Byte3 of dm1MessageFrames is Not set to 0 Verify Byte4 of dm1MessageFrames is Not set to 0 Verify Byte5 of dm1MessageFrames is Not set to 0 Verify Byte6 of dm1MessageFrames is 255 Verify Byte7 of dm1MessageFrames is 255 At: t+1 Set hmd_bus_dgps1SystemOut.hmd_index_systemSPN to 521523 Set hmd_bus_dgps1SystemOut.hmd_index_systemFMI to 31 Set hmd_bus_dgps1SystemOut.hmd_flt_systemMFL to 0 Set hmd_bus_dgps1SystemOut.hmd_ctr_faultCounter to 0 Set hmd_bus_dgps2SystemOut.hmd_index_systemSPN to 521543 Set hmd_bus_dgps2SystemOut.hmd_index_systemFMI to 31 Set hmd_bus_dgps2SystemOut.hmd_flt_systemMFL to 0 Set hmd_bus_dgps2SystemOut.hmd_ctr_faultCounter to 0 Set hmd_bus_vlFLsystemOut.hmd_index_systemSPN to 521487 Set hmd_bus_vlFLsystemOut.hmd_index_systemFMI to 31 Set hmd_bus_vlFLsystemOut.hmd_flt_systemMFL to 0 Set hmd_bus_vlFLsystemOut.hmd_ctr_faultCounter to 0 Set hmd_bus_vlFRsystemOut.hmd_index_systemSPN to 521477 Set hmd_bus_vlFRsystemOut.hmd_index_systemFMI to 31 Set hmd_bus_vlFRsystemOut.hmd_flt_systemMFL to 0 Set hmd_bus_vlFRsystemOut.hmd_ctr_faultCounter to 0 Set hmd_bus_vlRRsystemOut.hmd_index_systemSPN to 521497 Set hmd_bus_vlRRsystemOut.hmd_index_systemFMI to 31 Set hmd_bus_vlRRsystemOut.hmd_flt_systemMFL to 0 Set hmd_bus_vlRRsystemOut.hmd_ctr_faultCounter to 0 Set hmd_bus_vlRLsystemOut.hmd_index_systemSPN to 521507 Set hmd_bus_vlRLsystemOut.hmd_index_systemFMI to 31 Set hmd_bus_vlRLsystemOut.hmd_flt_systemMFL to 0 Set hmd_bus_vlRLsystemOut.hmd_ctr_faultCounter to 0 Set hmd_bus_acSystemOut.hmd_index_systemSPN to 521656 Set hmd_bus_acSystemOut.hmd_index_systemFMI to 31 Set hmd_bus_acSystemOut.hmd_flt_systemMFL to 0 Set hmd_bus_acSystemOut.hmd_ctr_faultCounter to 0 Set hmd_bus_df1SystemOut.hmd_index_systemSPN to 521570 Set hmd_bus_df1SystemOut.hmd_index_systemFMI to 31 Set hmd_bus_df1SystemOut.hmd_flt_systemMFL to 0 Set hmd_bus_df1SystemOut.hmd_ctr_faultCounter to 0 Set hmd_bus_df2SystemOut.hmd_index_systemSPN to 521580 Set hmd_bus_df2SystemOut.hmd_index_systemFMI to 31 Set hmd_bus_df2SystemOut.hmd_flt_systemMFL to 0 Set hmd_bus_df2SystemOut.hmd_ctr_faultCounter to 0 Set hmd_bus_dpFsystemOut.hmd_index_systemSPN to 521590 Set hmd_bus_dpFsystemOut.hmd_index_systemFMI to 31 Set hmd_bus_dpFsystemOut.hmd_flt_systemMFL to 0 Set hmd_bus_dpFsystemOut.hmd_ctr_faultCounter to 0 Set hmd_bus_dpRsystemOut.hmd_index_systemSPN to 521606 Set hmd_bus_dpRsystemOut.hmd_index_systemFMI to 31 Set hmd_bus_dpRsystemOut.hmd_flt_systemMFL to 0 Set hmd_bus_dpRsystemOut.hmd_ctr_faultCounter to 1 Set hmd_bus_dpAsystemOut.hmd_index_systemSPN to 521610 Set hmd_bus_dpAsystemOut.hmd_index_systemFMI to 31 Set hmd_bus_dpAsystemOut.hmd_flt_systemMFL to 0 Set hmd_bus_dpAsystemOut.hmd_ctr_faultCounter to 0 Set hmd_bus_dpvSystemOut.hmd_index_systemSPN to 521562 Set hmd_bus_dpvSystemOut.hmd_index_systemFMI to 31 Set hmd_bus_dpvSystemOut.hmd_flt_systemMFL to 0 Set hmd_bus_dpvSystemOut.hmd_ctr_faultCounter to 0 Set hmd_bus_tas1SystemOut.hmd_index_systemSPN to 521770 Set hmd_bus_tas1SystemOut.hmd_index_systemFMI to 31 Set hmd_bus_tas1SystemOut.hmd_flt_systemMFL to 0 Set hmd_bus_tas1SystemOut.hmd_ctr_faultCounter to 0 Set hmd_bus_tas2SystemOut.hmd_index_systemSPN to 521771 Set hmd_bus_tas2SystemOut.hmd_index_systemFMI to 31 Set hmd_bus_tas2SystemOut.hmd_flt_systemMFL to 0 Set hmd_bus_tas2SystemOut.hmd_ctr_faultCounter to 0 Set hmd_bus_smSystemOut.hmd_index_systemSPN to 521720 Set hmd_bus_smSystemOut.hmd_index_systemFMI to 31 Set hmd_bus_smSystemOut.hmd_flt_systemMFL to 0 Set hmd_bus_smSystemOut.hmd_ctr_faultCounter to 0 Set hmd_bus_pdu1SystemOut.hmd_index_systemSPN to 521787 Set hmd_bus_pdu1SystemOut.hmd_index_systemFMI to 31 Set hmd_bus_pdu1SystemOut.hmd_flt_systemMFL to 0 Set hmd_bus_pdu1SystemOut.hmd_ctr_faultCounter to 0 Set hmd_bus_pdu2SystemOut.hmd_index_systemSPN to 521797 Set hmd_bus_pdu2SystemOut.hmd_index_systemFMI to 31 Set hmd_bus_pdu2SystemOut.hmd_flt_systemMFL to 0 Set hmd_bus_pdu2SystemOut.hmd_ctr_faultCounter to 0 Set hmd_bus_intcSystemOut.hmd_index_systemSPN to 521691 Set hmd_bus_intcSystemOut.hmd_index_systemFMI to 31 Set hmd_bus_intcSystemOut.hmd_flt_systemMFL to 0 Set hmd_bus_intcSystemOut.hmd_ctr_faultCounter to 0 Verify Byte0 of dm1MessageFrames is 0 Verify Byte1 of dm1MessageFrames is 255 Verify Byte2 of dm1MessageFrames is Not set to 0 Verify Byte3 of dm1MessageFrames is Not set to 0 Verify Byte4 of dm1MessageFrames is Not set to 0 Verify Byte5 of dm1MessageFrames is Not set to 0 Verify Byte6 of dm1MessageFrames is 255 Verify Byte7 of dm1MessageFrames is 255 |  | NORMAL | Nom/Nom | Test Case | SSDD-L-23863 |  |  | LLR-MC-49026 LLR-MC-49281 LLR-MC-49309 LLR-MC-49602 LLR-MC-49621 | When only one active fault has been left and its state is not changed to inactive, verify that DM1 message is sent with non-zero value for SPN, FMI, OC.
TXB-HLC-TC_8736 | 4.1.2.48.0-208 |  | At: t Set hmd_bus_dgps1SystemOut.hmd_index_systemSPN to 521523 Set hmd_bus_dgps1SystemOut.hmd_index_systemFMI to 31 Set hmd_bus_dgps1SystemOut.hmd_flt_systemMFL to 0 Set hmd_bus_dgps1SystemOut.hmd_ctr_faultCounter to 0 Set hmd_bus_dgps2SystemOut.hmd_index_systemSPN to 521543 Set hmd_bus_dgps2SystemOut.hmd_index_systemFMI to 31 Set hmd_bus_dgps2SystemOut.hmd_flt_systemMFL to 0 Set hmd_bus_dgps2SystemOut.hmd_ctr_faultCounter to 0 Set hmd_bus_vlFLsystemOut.hmd_index_systemSPN to 521487 Set hmd_bus_vlFLsystemOut.hmd_index_systemFMI to 31 Set hmd_bus_vlFLsystemOut.hmd_flt_systemMFL to 0 Set hmd_bus_vlFLsystemOut.hmd_ctr_faultCounter to 0 Set hmd_bus_vlFRsystemOut.hmd_index_systemSPN to 521477 Set hmd_bus_vlFRsystemOut.hmd_index_systemFMI to 31 Set hmd_bus_vlFRsystemOut.hmd_flt_systemMFL to 0 Set hmd_bus_vlFRsystemOut.hmd_ctr_faultCounter to 0 Set hmd_bus_vlRRsystemOut.hmd_index_systemSPN to 521497 Set hmd_bus_vlRRsystemOut.hmd_index_systemFMI to 31 Set hmd_bus_vlRRsystemOut.hmd_flt_systemMFL to 0 Set hmd_bus_vlRRsystemOut.hmd_ctr_faultCounter to 0 Set hmd_bus_vlRLsystemOut.hmd_index_systemSPN to 521507 Set hmd_bus_vlRLsystemOut.hmd_index_systemFMI to 31 Set hmd_bus_vlRLsystemOut.hmd_flt_systemMFL to 0 Set hmd_bus_vlRLsystemOut.hmd_ctr_faultCounter to 0 Set hmd_bus_acSystemOut.hmd_index_systemSPN to 521656 Set hmd_bus_acSystemOut.hmd_index_systemFMI to 31 Set hmd_bus_acSystemOut.hmd_flt_systemMFL to 0 Set hmd_bus_acSystemOut.hmd_ctr_faultCounter to 0 Set hmd_bus_df1SystemOut.hmd_index_systemSPN to 521570 Set hmd_bus_df1SystemOut.hmd_index_systemFMI to 31 Set hmd_bus_df1SystemOut.hmd_flt_systemMFL to 0 Set hmd_bus_df1SystemOut.hmd_ctr_faultCounter to 0 Set hmd_bus_df2SystemOut.hmd_index_systemSPN to 521580 Set hmd_bus_df2SystemOut.hmd_index_systemFMI to 31 Set hmd_bus_df2SystemOut.hmd_flt_systemMFL to 0 Set hmd_bus_df2SystemOut.hmd_ctr_faultCounter to 0 Set hmd_bus_dpFsystemOut.hmd_index_systemSPN to 521590 Set hmd_bus_dpFsystemOut.hmd_index_systemFMI to 31 Set hmd_bus_dpFsystemOut.hmd_flt_systemMFL to 0 Set hmd_bus_dpFsystemOut.hmd_ctr_faultCounter to 0 Set hmd_bus_dpRsystemOut.hmd_index_systemSPN to 521600 Set hmd_bus_dpRsystemOut.hmd_index_systemFMI to 31 Set hmd_bus_dpRsystemOut.hmd_flt_systemMFL to 0 Set hmd_bus_dpRsystemOut.hmd_ctr_faultCounter to 0 Set hmd_bus_dpAsystemOut.hmd_index_systemSPN to 521616 Set hmd_bus_dpAsystemOut.hmd_index_systemFMI to 31 Set hmd_bus_dpAsystemOut.hmd_flt_systemMFL to 0 Set hmd_bus_dpAsystemOut.hmd_ctr_faultCounter to 2 Set hmd_bus_dpvSystemOut.hmd_index_systemSPN to 521562 Set hmd_bus_dpvSystemOut.hmd_index_systemFMI to 31 Set hmd_bus_dpvSystemOut.hmd_flt_systemMFL to 0 Set hmd_bus_dpvSystemOut.hmd_ctr_faultCounter to 0 Set hmd_bus_tas1SystemOut.hmd_index_systemSPN to 521770 Set hmd_bus_tas1SystemOut.hmd_index_systemFMI to 31 Set hmd_bus_tas1SystemOut.hmd_flt_systemMFL to 0 Set hmd_bus_tas1SystemOut.hmd_ctr_faultCounter to 0 Set hmd_bus_tas2SystemOut.hmd_index_systemSPN to 521771 Set hmd_bus_tas2SystemOut.hmd_index_systemFMI to 31 Set hmd_bus_tas2SystemOut.hmd_flt_systemMFL to 0 Set hmd_bus_tas2SystemOut.hmd_ctr_faultCounter to 0 Set hmd_bus_smSystemOut.hmd_index_systemSPN to 521720 Set hmd_bus_smSystemOut.hmd_index_systemFMI to 31 Set hmd_bus_smSystemOut.hmd_flt_systemMFL to 0 Set hmd_bus_smSystemOut.hmd_ctr_faultCounter to 0 Set hmd_bus_pdu1SystemOut.hmd_index_systemSPN to 521787 Set hmd_bus_pdu1SystemOut.hmd_index_systemFMI to 31 Set hmd_bus_pdu1SystemOut.hmd_flt_systemMFL to 0 Set hmd_bus_pdu1SystemOut.hmd_ctr_faultCounter to 0 Set hmd_bus_pdu2SystemOut.hmd_index_systemSPN to 521797 Set hmd_bus_pdu2SystemOut.hmd_index_systemFMI to 31 Set hmd_bus_pdu2SystemOut.hmd_flt_systemMFL to 0 Set hmd_bus_pdu2SystemOut.hmd_ctr_faultCounter to 0 Set hmd_bus_intcSystemOut.hmd_index_systemSPN to 521691 Set hmd_bus_intcSystemOut.hmd_index_systemFMI to 31 Set hmd_bus_intcSystemOut.hmd_flt_systemMFL to 0 Set hmd_bus_intcSystemOut.hmd_ctr_faultCounter to 0 Verify Byte0 of dm1MessageFrames is 0 Verify Byte1 of dm1MessageFrames is 255 Verify Byte2 of dm1MessageFrames is Not set to 0 Verify Byte3 of dm1MessageFrames is Not set to 0 Verify Byte4 of dm1MessageFrames is Not set to 0 Verify Byte5 of dm1MessageFrames is Not set to 0 Verify Byte6 of dm1MessageFrames is 255 Verify Byte7 of dm1MessageFrames is 255 At: t+1 Set hmd_bus_dgps1SystemOut.hmd_index_systemSPN to 521523 Set hmd_bus_dgps1SystemOut.hmd_index_systemFMI to 31 Set hmd_bus_dgps1SystemOut.hmd_flt_systemMFL to 0 Set hmd_bus_dgps1SystemOut.hmd_ctr_faultCounter to 0 Set hmd_bus_dgps2SystemOut.hmd_index_systemSPN to 521543 Set hmd_bus_dgps2SystemOut.hmd_index_systemFMI to 31 Set hmd_bus_dgps2SystemOut.hmd_flt_systemMFL to 0 Set hmd_bus_dgps2SystemOut.hmd_ctr_faultCounter to 0 Set hmd_bus_vlFLsystemOut.hmd_index_systemSPN to 521487 Set hmd_bus_vlFLsystemOut.hmd_index_systemFMI to 31 Set hmd_bus_vlFLsystemOut.hmd_flt_systemMFL to 0 Set hmd_bus_vlFLsystemOut.hmd_ctr_faultCounter to 0 Set hmd_bus_vlFRsystemOut.hmd_index_systemSPN to 521477 Set hmd_bus_vlFRsystemOut.hmd_index_systemFMI to 31 Set hmd_bus_vlFRsystemOut.hmd_flt_systemMFL to 0 Set hmd_bus_vlFRsystemOut.hmd_ctr_faultCounter to 0 Set hmd_bus_vlRRsystemOut.hmd_index_systemSPN to 521497 Set hmd_bus_vlRRsystemOut.hmd_index_systemFMI to 31 Set hmd_bus_vlRRsystemOut.hmd_flt_systemMFL to 0 Set hmd_bus_vlRRsystemOut.hmd_ctr_faultCounter to 0 Set hmd_bus_vlRLsystemOut.hmd_index_systemSPN to 521507 Set hmd_bus_vlRLsystemOut.hmd_index_systemFMI to 31 Set hmd_bus_vlRLsystemOut.hmd_flt_systemMFL to 0 Set hmd_bus_vlRLsystemOut.hmd_ctr_faultCounter to 0 Set hmd_bus_acSystemOut.hmd_index_systemSPN to 521656 Set hmd_bus_acSystemOut.hmd_index_systemFMI to 31 Set hmd_bus_acSystemOut.hmd_flt_systemMFL to 0 Set hmd_bus_acSystemOut.hmd_ctr_faultCounter to 0 Set hmd_bus_df1SystemOut.hmd_index_systemSPN to 521570 Set hmd_bus_df1SystemOut.hmd_index_systemFMI to 31 Set hmd_bus_df1SystemOut.hmd_flt_systemMFL to 0 Set hmd_bus_df1SystemOut.hmd_ctr_faultCounter to 0 Set hmd_bus_df2SystemOut.hmd_index_systemSPN to 521580 Set hmd_bus_df2SystemOut.hmd_index_systemFMI to 31 Set hmd_bus_df2SystemOut.hmd_flt_systemMFL to 0 Set hmd_bus_df2SystemOut.hmd_ctr_faultCounter to 0 Set hmd_bus_dpFsystemOut.hmd_index_systemSPN to 521590 Set hmd_bus_dpFsystemOut.hmd_index_systemFMI to 31 Set hmd_bus_dpFsystemOut.hmd_flt_systemMFL to 0 Set hmd_bus_dpFsystemOut.hmd_ctr_faultCounter to 0 Set hmd_bus_dpRsystemOut.hmd_index_systemSPN to 521600 Set hmd_bus_dpRsystemOut.hmd_index_systemFMI to 31 Set hmd_bus_dpRsystemOut.hmd_flt_systemMFL to 0 Set hmd_bus_dpRsystemOut.hmd_ctr_faultCounter to 0 Set hmd_bus_dpAsystemOut.hmd_index_systemSPN to 521616 Set hmd_bus_dpAsystemOut.hmd_index_systemFMI to 31 Set hmd_bus_dpAsystemOut.hmd_flt_systemMFL to 1 Set hmd_bus_dpAsystemOut.hmd_ctr_faultCounter to 2 Set hmd_bus_dpvSystemOut.hmd_index_systemSPN to 521562 Set hmd_bus_dpvSystemOut.hmd_index_systemFMI to 31 Set hmd_bus_dpvSystemOut.hmd_flt_systemMFL to 0 Set hmd_bus_dpvSystemOut.hmd_ctr_faultCounter to 0 Set hmd_bus_tas1SystemOut.hmd_index_systemSPN to 521770 Set hmd_bus_tas1SystemOut.hmd_index_systemFMI to 31 Set hmd_bus_tas1SystemOut.hmd_flt_systemMFL to 0 Set hmd_bus_tas1SystemOut.hmd_ctr_faultCounter to 0 Set hmd_bus_tas2SystemOut.hmd_index_systemSPN to 521771 Set hmd_bus_tas2SystemOut.hmd_index_systemFMI to 31 Set hmd_bus_tas2SystemOut.hmd_flt_systemMFL to 0 Set hmd_bus_tas2SystemOut.hmd_ctr_faultCounter to 0 Set hmd_bus_smSystemOut.hmd_index_systemSPN to 521720 Set hmd_bus_smSystemOut.hmd_index_systemFMI to 31 Set hmd_bus_smSystemOut.hmd_flt_systemMFL to 0 Set hmd_bus_smSystemOut.hmd_ctr_faultCounter to 0 Set hmd_bus_pdu1SystemOut.hmd_index_systemSPN to 521787 Set hmd_bus_pdu1SystemOut.hmd_index_systemFMI to 31 Set hmd_bus_pdu1SystemOut.hmd_flt_systemMFL to 0 Set hmd_bus_pdu1SystemOut.hmd_ctr_faultCounter to 0 Set hmd_bus_pdu2SystemOut.hmd_index_systemSPN to 521797 Set hmd_bus_pdu2SystemOut.hmd_index_systemFMI to 31 Set hmd_bus_pdu2SystemOut.hmd_flt_systemMFL to 0 Set hmd_bus_pdu2SystemOut.hmd_ctr_faultCounter to 0 Set hmd_bus_intcSystemOut.hmd_index_systemSPN to 521691 Set hmd_bus_intcSystemOut.hmd_index_systemFMI to 31 Set hmd_bus_intcSystemOut.hmd_flt_systemMFL to 0 Set hmd_bus_intcSystemOut.hmd_ctr_faultCounter to 0 Verify Byte0 of dm1MessageFrames is 0 Verify Byte1 of dm1MessageFrames is 255 Verify Byte2 of dm1MessageFrames is 0 Verify Byte3 of dm1MessageFrames is 0 Verify Byte4 of dm1MessageFrames is 0 Verify Byte5 of dm1MessageFrames is 0 Verify Byte6 of dm1MessageFrames is 255 Verify Byte7 of dm1MessageFrames is 255 |  | NORMAL | Nom/Nom | Test Case | SSDD-L-23863 |  |  | LLR-MC-49026 LLR-MC-49281 LLR-MC-49309 LLR-MC-49602 LLR-MC-49621 | When only one active fault has been left and its state changes to inactive, verify that DM1 message is sent with value '0' for SPN, FMI, OC.
TXB-HLC-TC_8737 | 4.1.2.48.0-209 |  | At: t Set hmd_bus_dgps1SystemOut.hmd_index_systemSPN to 521523 Set hmd_bus_dgps1SystemOut.hmd_index_systemFMI to 31 Set hmd_bus_dgps1SystemOut.hmd_flt_systemMFL to 0 Set hmd_bus_dgps1SystemOut.hmd_ctr_faultCounter to 0 Set hmd_bus_dgps2SystemOut.hmd_index_systemSPN to 521543 Set hmd_bus_dgps2SystemOut.hmd_index_systemFMI to 31 Set hmd_bus_dgps2SystemOut.hmd_flt_systemMFL to 0 Set hmd_bus_dgps2SystemOut.hmd_ctr_faultCounter to 0 Set hmd_bus_vlFLsystemOut.hmd_index_systemSPN to 521487 Set hmd_bus_vlFLsystemOut.hmd_index_systemFMI to 31 Set hmd_bus_vlFLsystemOut.hmd_flt_systemMFL to 0 Set hmd_bus_vlFLsystemOut.hmd_ctr_faultCounter to 0 Set hmd_bus_vlFRsystemOut.hmd_index_systemSPN to 521477 Set hmd_bus_vlFRsystemOut.hmd_index_systemFMI to 31 Set hmd_bus_vlFRsystemOut.hmd_flt_systemMFL to 0 Set hmd_bus_vlFRsystemOut.hmd_ctr_faultCounter to 0 Set hmd_bus_vlRRsystemOut.hmd_index_systemSPN to 521497 Set hmd_bus_vlRRsystemOut.hmd_index_systemFMI to 31 Set hmd_bus_vlRRsystemOut.hmd_flt_systemMFL to 0 Set hmd_bus_vlRRsystemOut.hmd_ctr_faultCounter to 0 Set hmd_bus_vlRLsystemOut.hmd_index_systemSPN to 521507 Set hmd_bus_vlRLsystemOut.hmd_index_systemFMI to 31 Set hmd_bus_vlRLsystemOut.hmd_flt_systemMFL to 0 Set hmd_bus_vlRLsystemOut.hmd_ctr_faultCounter to 0 Set hmd_bus_acSystemOut.hmd_index_systemSPN to 521656 Set hmd_bus_acSystemOut.hmd_index_systemFMI to 31 Set hmd_bus_acSystemOut.hmd_flt_systemMFL to 0 Set hmd_bus_acSystemOut.hmd_ctr_faultCounter to 0 Set hmd_bus_df1SystemOut.hmd_index_systemSPN to 521570 Set hmd_bus_df1SystemOut.hmd_index_systemFMI to 31 Set hmd_bus_df1SystemOut.hmd_flt_systemMFL to 0 Set hmd_bus_df1SystemOut.hmd_ctr_faultCounter to 0 Set hmd_bus_df2SystemOut.hmd_index_systemSPN to 521580 Set hmd_bus_df2SystemOut.hmd_index_systemFMI to 31 Set hmd_bus_df2SystemOut.hmd_flt_systemMFL to 0 Set hmd_bus_df2SystemOut.hmd_ctr_faultCounter to 0 Set hmd_bus_dpFsystemOut.hmd_index_systemSPN to 521590 Set hmd_bus_dpFsystemOut.hmd_index_systemFMI to 31 Set hmd_bus_dpFsystemOut.hmd_flt_systemMFL to 0 Set hmd_bus_dpFsystemOut.hmd_ctr_faultCounter to 0 Set hmd_bus_dpRsystemOut.hmd_index_systemSPN to 521600 Set hmd_bus_dpRsystemOut.hmd_index_systemFMI to 31 Set hmd_bus_dpRsystemOut.hmd_flt_systemMFL to 0 Set hmd_bus_dpRsystemOut.hmd_ctr_faultCounter to 0 Set hmd_bus_dpAsystemOut.hmd_index_systemSPN to 521616 Set hmd_bus_dpAsystemOut.hmd_index_systemFMI to 31 Set hmd_bus_dpAsystemOut.hmd_flt_systemMFL to 1 Set hmd_bus_dpAsystemOut.hmd_ctr_faultCounter to 1 Set hmd_bus_dpvSystemOut.hmd_index_systemSPN to 521562 Set hmd_bus_dpvSystemOut.hmd_index_systemFMI to 31 Set hmd_bus_dpvSystemOut.hmd_flt_systemMFL to 0 Set hmd_bus_dpvSystemOut.hmd_ctr_faultCounter to 0 Set hmd_bus_tas1SystemOut.hmd_index_systemSPN to 521770 Set hmd_bus_tas1SystemOut.hmd_index_systemFMI to 31 Set hmd_bus_tas1SystemOut.hmd_flt_systemMFL to 0 Set hmd_bus_tas1SystemOut.hmd_ctr_faultCounter to 0 Set hmd_bus_tas2SystemOut.hmd_index_systemSPN to 521771 Set hmd_bus_tas2SystemOut.hmd_index_systemFMI to 31 Set hmd_bus_tas2SystemOut.hmd_flt_systemMFL to 0 Set hmd_bus_tas2SystemOut.hmd_ctr_faultCounter to 0 Set hmd_bus_smSystemOut.hmd_index_systemSPN to 521720 Set hmd_bus_smSystemOut.hmd_index_systemFMI to 31 Set hmd_bus_smSystemOut.hmd_flt_systemMFL to 0 Set hmd_bus_smSystemOut.hmd_ctr_faultCounter to 0 Set hmd_bus_pdu1SystemOut.hmd_index_systemSPN to 521787 Set hmd_bus_pdu1SystemOut.hmd_index_systemFMI to 31 Set hmd_bus_pdu1SystemOut.hmd_flt_systemMFL to 0 Set hmd_bus_pdu1SystemOut.hmd_ctr_faultCounter to 0 Set hmd_bus_pdu2SystemOut.hmd_index_systemSPN to 521797 Set hmd_bus_pdu2SystemOut.hmd_index_systemFMI to 31 Set hmd_bus_pdu2SystemOut.hmd_flt_systemMFL to 0 Set hmd_bus_pdu2SystemOut.hmd_ctr_faultCounter to 0 Set hmd_bus_intcSystemOut.hmd_index_systemSPN to 521691 Set hmd_bus_intcSystemOut.hmd_index_systemFMI to 31 Set hmd_bus_intcSystemOut.hmd_flt_systemMFL to 0 Set hmd_bus_intcSystemOut.hmd_ctr_faultCounter to 0 Verify Byte0 of dm1MessageFrames is 0 Verify Byte1 of dm1MessageFrames is 255 Verify Byte2 of dm1MessageFrames is Not set to 0 Verify Byte3 of dm1MessageFrames is Not set to 0 Verify Byte4 of dm1MessageFrames is Not set to 0 Verify Byte5 of dm1MessageFrames is Not set to 0 Verify Byte6 of dm1MessageFrames is 255 Verify Byte7 of dm1MessageFrames is 255 At: t+1 Set hmd_bus_dgps1SystemOut.hmd_index_systemSPN to 521523 Set hmd_bus_dgps1SystemOut.hmd_index_systemFMI to 31 Set hmd_bus_dgps1SystemOut.hmd_flt_systemMFL to 0 Set hmd_bus_dgps1SystemOut.hmd_ctr_faultCounter to 0 Set hmd_bus_dgps2SystemOut.hmd_index_systemSPN to 521543 Set hmd_bus_dgps2SystemOut.hmd_index_systemFMI to 31 Set hmd_bus_dgps2SystemOut.hmd_flt_systemMFL to 0 Set hmd_bus_dgps2SystemOut.hmd_ctr_faultCounter to 0 Set hmd_bus_vlFLsystemOut.hmd_index_systemSPN to 521487 Set hmd_bus_vlFLsystemOut.hmd_index_systemFMI to 31 Set hmd_bus_vlFLsystemOut.hmd_flt_systemMFL to 0 Set hmd_bus_vlFLsystemOut.hmd_ctr_faultCounter to 0 Set hmd_bus_vlFRsystemOut.hmd_index_systemSPN to 521477 Set hmd_bus_vlFRsystemOut.hmd_index_systemFMI to 31 Set hmd_bus_vlFRsystemOut.hmd_flt_systemMFL to 0 Set hmd_bus_vlFRsystemOut.hmd_ctr_faultCounter to 0 Set hmd_bus_vlRRsystemOut.hmd_index_systemSPN to 521497 Set hmd_bus_vlRRsystemOut.hmd_index_systemFMI to 31 Set hmd_bus_vlRRsystemOut.hmd_flt_systemMFL to 0 Set hmd_bus_vlRRsystemOut.hmd_ctr_faultCounter to 0 Set hmd_bus_vlRLsystemOut.hmd_index_systemSPN to 521507 Set hmd_bus_vlRLsystemOut.hmd_index_systemFMI to 31 Set hmd_bus_vlRLsystemOut.hmd_flt_systemMFL to 0 Set hmd_bus_vlRLsystemOut.hmd_ctr_faultCounter to 0 Set hmd_bus_acSystemOut.hmd_index_systemSPN to 521656 Set hmd_bus_acSystemOut.hmd_index_systemFMI to 31 Set hmd_bus_acSystemOut.hmd_flt_systemMFL to 0 Set hmd_bus_acSystemOut.hmd_ctr_faultCounter to 0 Set hmd_bus_df1SystemOut.hmd_index_systemSPN to 521570 Set hmd_bus_df1SystemOut.hmd_index_systemFMI to 31 Set hmd_bus_df1SystemOut.hmd_flt_systemMFL to 0 Set hmd_bus_df1SystemOut.hmd_ctr_faultCounter to 0 Set hmd_bus_df2SystemOut.hmd_index_systemSPN to 521580 Set hmd_bus_df2SystemOut.hmd_index_systemFMI to 31 Set hmd_bus_df2SystemOut.hmd_flt_systemMFL to 0 Set hmd_bus_df2SystemOut.hmd_ctr_faultCounter to 0 Set hmd_bus_dpFsystemOut.hmd_index_systemSPN to 521590 Set hmd_bus_dpFsystemOut.hmd_index_systemFMI to 31 Set hmd_bus_dpFsystemOut.hmd_flt_systemMFL to 0 Set hmd_bus_dpFsystemOut.hmd_ctr_faultCounter to 0 Set hmd_bus_dpRsystemOut.hmd_index_systemSPN to 521600 Set hmd_bus_dpRsystemOut.hmd_index_systemFMI to 31 Set hmd_bus_dpRsystemOut.hmd_flt_systemMFL to 0 Set hmd_bus_dpRsystemOut.hmd_ctr_faultCounter to 0 Set hmd_bus_dpAsystemOut.hmd_index_systemSPN to 521616 Set hmd_bus_dpAsystemOut.hmd_index_systemFMI to 31 Set hmd_bus_dpAsystemOut.hmd_flt_systemMFL to 0 Set hmd_bus_dpAsystemOut.hmd_ctr_faultCounter to 1 Set hmd_bus_dpvSystemOut.hmd_index_systemSPN to 521562 Set hmd_bus_dpvSystemOut.hmd_index_systemFMI to 31 Set hmd_bus_dpvSystemOut.hmd_flt_systemMFL to 0 Set hmd_bus_dpvSystemOut.hmd_ctr_faultCounter to 0 Set hmd_bus_tas1SystemOut.hmd_index_systemSPN to 521770 Set hmd_bus_tas1SystemOut.hmd_index_systemFMI to 31 Set hmd_bus_tas1SystemOut.hmd_flt_systemMFL to 0 Set hmd_bus_tas1SystemOut.hmd_ctr_faultCounter to 0 Set hmd_bus_tas2SystemOut.hmd_index_systemSPN to 521771 Set hmd_bus_tas2SystemOut.hmd_index_systemFMI to 31 Set hmd_bus_tas2SystemOut.hmd_flt_systemMFL to 0 Set hmd_bus_tas2SystemOut.hmd_ctr_faultCounter to 0 Set hmd_bus_smSystemOut.hmd_index_systemSPN to 521720 Set hmd_bus_smSystemOut.hmd_index_systemFMI to 31 Set hmd_bus_smSystemOut.hmd_flt_systemMFL to 0 Set hmd_bus_smSystemOut.hmd_ctr_faultCounter to 0 Set hmd_bus_pdu1SystemOut.hmd_index_systemSPN to 521787 Set hmd_bus_pdu1SystemOut.hmd_index_systemFMI to 31 Set hmd_bus_pdu1SystemOut.hmd_flt_systemMFL to 0 Set hmd_bus_pdu1SystemOut.hmd_ctr_faultCounter to 0 Set hmd_bus_pdu2SystemOut.hmd_index_systemSPN to 521797 Set hmd_bus_pdu2SystemOut.hmd_index_systemFMI to 31 Set hmd_bus_pdu2SystemOut.hmd_flt_systemMFL to 0 Set hmd_bus_pdu2SystemOut.hmd_ctr_faultCounter to 0 Set hmd_bus_intcSystemOut.hmd_index_systemSPN to 521691 Set hmd_bus_intcSystemOut.hmd_index_systemFMI to 31 Set hmd_bus_intcSystemOut.hmd_flt_systemMFL to 0 Set hmd_bus_intcSystemOut.hmd_ctr_faultCounter to 0 Verify Byte0 of dm1MessageFrames is 0 Verify Byte1 of dm1MessageFrames is 255 Verify Byte2 of dm1MessageFrames is Not set to 0 Verify Byte3 of dm1MessageFrames is Not set to 0 Verify Byte4 of dm1MessageFrames is Not set to 0 Verify Byte5 of dm1MessageFrames is Not set to 0 Verify Byte6 of dm1MessageFrames is 255 Verify Byte7 of dm1MessageFrames is 255 |  | NORMAL | Nom/Nom | Test Case | SSDD-L-23863 |  |  | LLR-MC-49026 LLR-MC-49281 LLR-MC-49309 LLR-MC-49602 LLR-MC-49621 | When only one active fault has been left and its state is not changed to inactive, verify that DM1 message is sent with non-zero value for SPN, FMI, OC.
TXB-HLC-TC_8738 | 4.1.2.48.0-210 |  | At: t Set hmd_bus_dgps1SystemOut.hmd_index_systemSPN to 521523 Set hmd_bus_dgps1SystemOut.hmd_index_systemFMI to 31 Set hmd_bus_dgps1SystemOut.hmd_flt_systemMFL to 0 Set hmd_bus_dgps1SystemOut.hmd_ctr_faultCounter to 0 Set hmd_bus_dgps2SystemOut.hmd_index_systemSPN to 521543 Set hmd_bus_dgps2SystemOut.hmd_index_systemFMI to 31 Set hmd_bus_dgps2SystemOut.hmd_flt_systemMFL to 0 Set hmd_bus_dgps2SystemOut.hmd_ctr_faultCounter to 0 Set hmd_bus_vlFLsystemOut.hmd_index_systemSPN to 521487 Set hmd_bus_vlFLsystemOut.hmd_index_systemFMI to 31 Set hmd_bus_vlFLsystemOut.hmd_flt_systemMFL to 0 Set hmd_bus_vlFLsystemOut.hmd_ctr_faultCounter to 0 Set hmd_bus_vlFRsystemOut.hmd_index_systemSPN to 521477 Set hmd_bus_vlFRsystemOut.hmd_index_systemFMI to 31 Set hmd_bus_vlFRsystemOut.hmd_flt_systemMFL to 0 Set hmd_bus_vlFRsystemOut.hmd_ctr_faultCounter to 0 Set hmd_bus_vlRRsystemOut.hmd_index_systemSPN to 521497 Set hmd_bus_vlRRsystemOut.hmd_index_systemFMI to 31 Set hmd_bus_vlRRsystemOut.hmd_flt_systemMFL to 0 Set hmd_bus_vlRRsystemOut.hmd_ctr_faultCounter to 0 Set hmd_bus_vlRLsystemOut.hmd_index_systemSPN to 521507 Set hmd_bus_vlRLsystemOut.hmd_index_systemFMI to 31 Set hmd_bus_vlRLsystemOut.hmd_flt_systemMFL to 0 Set hmd_bus_vlRLsystemOut.hmd_ctr_faultCounter to 0 Set hmd_bus_acSystemOut.hmd_index_systemSPN to 521656 Set hmd_bus_acSystemOut.hmd_index_systemFMI to 31 Set hmd_bus_acSystemOut.hmd_flt_systemMFL to 0 Set hmd_bus_acSystemOut.hmd_ctr_faultCounter to 0 Set hmd_bus_df1SystemOut.hmd_index_systemSPN to 521570 Set hmd_bus_df1SystemOut.hmd_index_systemFMI to 31 Set hmd_bus_df1SystemOut.hmd_flt_systemMFL to 0 Set hmd_bus_df1SystemOut.hmd_ctr_faultCounter to 0 Set hmd_bus_df2SystemOut.hmd_index_systemSPN to 521580 Set hmd_bus_df2SystemOut.hmd_index_systemFMI to 31 Set hmd_bus_df2SystemOut.hmd_flt_systemMFL to 0 Set hmd_bus_df2SystemOut.hmd_ctr_faultCounter to 0 Set hmd_bus_dpFsystemOut.hmd_index_systemSPN to 521590 Set hmd_bus_dpFsystemOut.hmd_index_systemFMI to 31 Set hmd_bus_dpFsystemOut.hmd_flt_systemMFL to 0 Set hmd_bus_dpFsystemOut.hmd_ctr_faultCounter to 0 Set hmd_bus_dpRsystemOut.hmd_index_systemSPN to 521600 Set hmd_bus_dpRsystemOut.hmd_index_systemFMI to 31 Set hmd_bus_dpRsystemOut.hmd_flt_systemMFL to 0 Set hmd_bus_dpRsystemOut.hmd_ctr_faultCounter to 0 Set hmd_bus_dpAsystemOut.hmd_index_systemSPN to 521610 Set hmd_bus_dpAsystemOut.hmd_index_systemFMI to 31 Set hmd_bus_dpAsystemOut.hmd_flt_systemMFL to 0 Set hmd_bus_dpAsystemOut.hmd_ctr_faultCounter to 0 Set hmd_bus_dpvSystemOut.hmd_index_systemSPN to 521562 Set hmd_bus_dpvSystemOut.hmd_index_systemFMI to 31 Set hmd_bus_dpvSystemOut.hmd_flt_systemMFL to 0 Set hmd_bus_dpvSystemOut.hmd_ctr_faultCounter to 2 Set hmd_bus_tas1SystemOut.hmd_index_systemSPN to 521770 Set hmd_bus_tas1SystemOut.hmd_index_systemFMI to 31 Set hmd_bus_tas1SystemOut.hmd_flt_systemMFL to 0 Set hmd_bus_tas1SystemOut.hmd_ctr_faultCounter to 0 Set hmd_bus_tas2SystemOut.hmd_index_systemSPN to 521771 Set hmd_bus_tas2SystemOut.hmd_index_systemFMI to 31 Set hmd_bus_tas2SystemOut.hmd_flt_systemMFL to 0 Set hmd_bus_tas2SystemOut.hmd_ctr_faultCounter to 0 Set hmd_bus_smSystemOut.hmd_index_systemSPN to 521720 Set hmd_bus_smSystemOut.hmd_index_systemFMI to 31 Set hmd_bus_smSystemOut.hmd_flt_systemMFL to 0 Set hmd_bus_smSystemOut.hmd_ctr_faultCounter to 0 Set hmd_bus_pdu1SystemOut.hmd_index_systemSPN to 521787 Set hmd_bus_pdu1SystemOut.hmd_index_systemFMI to 31 Set hmd_bus_pdu1SystemOut.hmd_flt_systemMFL to 0 Set hmd_bus_pdu1SystemOut.hmd_ctr_faultCounter to 0 Set hmd_bus_pdu2SystemOut.hmd_index_systemSPN to 521797 Set hmd_bus_pdu2SystemOut.hmd_index_systemFMI to 31 Set hmd_bus_pdu2SystemOut.hmd_flt_systemMFL to 0 Set hmd_bus_pdu2SystemOut.hmd_ctr_faultCounter to 0 Set hmd_bus_intcSystemOut.hmd_index_systemSPN to 521691 Set hmd_bus_intcSystemOut.hmd_index_systemFMI to 31 Set hmd_bus_intcSystemOut.hmd_flt_systemMFL to 0 Set hmd_bus_intcSystemOut.hmd_ctr_faultCounter to 0 Verify Byte0 of dm1MessageFrames is 0 Verify Byte1 of dm1MessageFrames is 255 Verify Byte2 of dm1MessageFrames is Not set to 0 Verify Byte3 of dm1MessageFrames is Not set to 0 Verify Byte4 of dm1MessageFrames is Not set to 0 Verify Byte5 of dm1MessageFrames is Not set to 0 Verify Byte6 of dm1MessageFrames is 255 Verify Byte7 of dm1MessageFrames is 255 At: t+1 Set hmd_bus_dgps1SystemOut.hmd_index_systemSPN to 521523 Set hmd_bus_dgps1SystemOut.hmd_index_systemFMI to 31 Set hmd_bus_dgps1SystemOut.hmd_flt_systemMFL to 0 Set hmd_bus_dgps1SystemOut.hmd_ctr_faultCounter to 0 Set hmd_bus_dgps2SystemOut.hmd_index_systemSPN to 521543 Set hmd_bus_dgps2SystemOut.hmd_index_systemFMI to 31 Set hmd_bus_dgps2SystemOut.hmd_flt_systemMFL to 0 Set hmd_bus_dgps2SystemOut.hmd_ctr_faultCounter to 0 Set hmd_bus_vlFLsystemOut.hmd_index_systemSPN to 521487 Set hmd_bus_vlFLsystemOut.hmd_index_systemFMI to 31 Set hmd_bus_vlFLsystemOut.hmd_flt_systemMFL to 0 Set hmd_bus_vlFLsystemOut.hmd_ctr_faultCounter to 0 Set hmd_bus_vlFRsystemOut.hmd_index_systemSPN to 521477 Set hmd_bus_vlFRsystemOut.hmd_index_systemFMI to 31 Set hmd_bus_vlFRsystemOut.hmd_flt_systemMFL to 0 Set hmd_bus_vlFRsystemOut.hmd_ctr_faultCounter to 0 Set hmd_bus_vlRRsystemOut.hmd_index_systemSPN to 521497 Set hmd_bus_vlRRsystemOut.hmd_index_systemFMI to 31 Set hmd_bus_vlRRsystemOut.hmd_flt_systemMFL to 0 Set hmd_bus_vlRRsystemOut.hmd_ctr_faultCounter to 0 Set hmd_bus_vlRLsystemOut.hmd_index_systemSPN to 521507 Set hmd_bus_vlRLsystemOut.hmd_index_systemFMI to 31 Set hmd_bus_vlRLsystemOut.hmd_flt_systemMFL to 0 Set hmd_bus_vlRLsystemOut.hmd_ctr_faultCounter to 0 Set hmd_bus_acSystemOut.hmd_index_systemSPN to 521656 Set hmd_bus_acSystemOut.hmd_index_systemFMI to 31 Set hmd_bus_acSystemOut.hmd_flt_systemMFL to 0 Set hmd_bus_acSystemOut.hmd_ctr_faultCounter to 0 Set hmd_bus_df1SystemOut.hmd_index_systemSPN to 521570 Set hmd_bus_df1SystemOut.hmd_index_systemFMI to 31 Set hmd_bus_df1SystemOut.hmd_flt_systemMFL to 0 Set hmd_bus_df1SystemOut.hmd_ctr_faultCounter to 0 Set hmd_bus_df2SystemOut.hmd_index_systemSPN to 521580 Set hmd_bus_df2SystemOut.hmd_index_systemFMI to 31 Set hmd_bus_df2SystemOut.hmd_flt_systemMFL to 0 Set hmd_bus_df2SystemOut.hmd_ctr_faultCounter to 0 Set hmd_bus_dpFsystemOut.hmd_index_systemSPN to 521590 Set hmd_bus_dpFsystemOut.hmd_index_systemFMI to 31 Set hmd_bus_dpFsystemOut.hmd_flt_systemMFL to 0 Set hmd_bus_dpFsystemOut.hmd_ctr_faultCounter to 0 Set hmd_bus_dpRsystemOut.hmd_index_systemSPN to 521600 Set hmd_bus_dpRsystemOut.hmd_index_systemFMI to 31 Set hmd_bus_dpRsystemOut.hmd_flt_systemMFL to 0 Set hmd_bus_dpRsystemOut.hmd_ctr_faultCounter to 0 Set hmd_bus_dpAsystemOut.hmd_index_systemSPN to 521610 Set hmd_bus_dpAsystemOut.hmd_index_systemFMI to 31 Set hmd_bus_dpAsystemOut.hmd_flt_systemMFL to 0 Set hmd_bus_dpAsystemOut.hmd_ctr_faultCounter to 0 Set hmd_bus_dpvSystemOut.hmd_index_systemSPN to 521562 Set hmd_bus_dpvSystemOut.hmd_index_systemFMI to 31 Set hmd_bus_dpvSystemOut.hmd_flt_systemMFL to 1 Set hmd_bus_dpvSystemOut.hmd_ctr_faultCounter to 2 Set hmd_bus_tas1SystemOut.hmd_index_systemSPN to 521770 Set hmd_bus_tas1SystemOut.hmd_index_systemFMI to 31 Set hmd_bus_tas1SystemOut.hmd_flt_systemMFL to 0 Set hmd_bus_tas1SystemOut.hmd_ctr_faultCounter to 0 Set hmd_bus_tas2SystemOut.hmd_index_systemSPN to 521771 Set hmd_bus_tas2SystemOut.hmd_index_systemFMI to 31 Set hmd_bus_tas2SystemOut.hmd_flt_systemMFL to 0 Set hmd_bus_tas2SystemOut.hmd_ctr_faultCounter to 0 Set hmd_bus_smSystemOut.hmd_index_systemSPN to 521720 Set hmd_bus_smSystemOut.hmd_index_systemFMI to 31 Set hmd_bus_smSystemOut.hmd_flt_systemMFL to 0 Set hmd_bus_smSystemOut.hmd_ctr_faultCounter to 0 Set hmd_bus_pdu1SystemOut.hmd_index_systemSPN to 521787 Set hmd_bus_pdu1SystemOut.hmd_index_systemFMI to 31 Set hmd_bus_pdu1SystemOut.hmd_flt_systemMFL to 0 Set hmd_bus_pdu1SystemOut.hmd_ctr_faultCounter to 0 Set hmd_bus_pdu2SystemOut.hmd_index_systemSPN to 521797 Set hmd_bus_pdu2SystemOut.hmd_index_systemFMI to 31 Set hmd_bus_pdu2SystemOut.hmd_flt_systemMFL to 0 Set hmd_bus_pdu2SystemOut.hmd_ctr_faultCounter to 0 Set hmd_bus_intcSystemOut.hmd_index_systemSPN to 521691 Set hmd_bus_intcSystemOut.hmd_index_systemFMI to 31 Set hmd_bus_intcSystemOut.hmd_flt_systemMFL to 0 Set hmd_bus_intcSystemOut.hmd_ctr_faultCounter to 0 Verify Byte0 of dm1MessageFrames is 0 Verify Byte1 of dm1MessageFrames is 255 Verify Byte2 of dm1MessageFrames is 0 Verify Byte3 of dm1MessageFrames is 0 Verify Byte4 of dm1MessageFrames is 0 Verify Byte5 of dm1MessageFrames is 0 Verify Byte6 of dm1MessageFrames is 255 Verify Byte7 of dm1MessageFrames is 255 |  | NORMAL | Nom/Nom | Test Case | SSDD-L-23863 |  |  | LLR-MC-49026 LLR-MC-49281 LLR-MC-49309 LLR-MC-49602 LLR-MC-49621 | When only one active fault has been left and its state changes to inactive, verify that DM1 message is sent with value '0' for SPN, FMI, OC.
TXB-HLC-TC_8739 | 4.1.2.48.0-211 |  | At: t Set hmd_bus_dgps1SystemOut.hmd_index_systemSPN to 521523 Set hmd_bus_dgps1SystemOut.hmd_index_systemFMI to 31 Set hmd_bus_dgps1SystemOut.hmd_flt_systemMFL to 0 Set hmd_bus_dgps1SystemOut.hmd_ctr_faultCounter to 0 Set hmd_bus_dgps2SystemOut.hmd_index_systemSPN to 521543 Set hmd_bus_dgps2SystemOut.hmd_index_systemFMI to 31 Set hmd_bus_dgps2SystemOut.hmd_flt_systemMFL to 0 Set hmd_bus_dgps2SystemOut.hmd_ctr_faultCounter to 0 Set hmd_bus_vlFLsystemOut.hmd_index_systemSPN to 521487 Set hmd_bus_vlFLsystemOut.hmd_index_systemFMI to 31 Set hmd_bus_vlFLsystemOut.hmd_flt_systemMFL to 0 Set hmd_bus_vlFLsystemOut.hmd_ctr_faultCounter to 0 Set hmd_bus_vlFRsystemOut.hmd_index_systemSPN to 521477 Set hmd_bus_vlFRsystemOut.hmd_index_systemFMI to 31 Set hmd_bus_vlFRsystemOut.hmd_flt_systemMFL to 0 Set hmd_bus_vlFRsystemOut.hmd_ctr_faultCounter to 0 Set hmd_bus_vlRRsystemOut.hmd_index_systemSPN to 521497 Set hmd_bus_vlRRsystemOut.hmd_index_systemFMI to 31 Set hmd_bus_vlRRsystemOut.hmd_flt_systemMFL to 0 Set hmd_bus_vlRRsystemOut.hmd_ctr_faultCounter to 0 Set hmd_bus_vlRLsystemOut.hmd_index_systemSPN to 521507 Set hmd_bus_vlRLsystemOut.hmd_index_systemFMI to 31 Set hmd_bus_vlRLsystemOut.hmd_flt_systemMFL to 0 Set hmd_bus_vlRLsystemOut.hmd_ctr_faultCounter to 0 Set hmd_bus_acSystemOut.hmd_index_systemSPN to 521656 Set hmd_bus_acSystemOut.hmd_index_systemFMI to 31 Set hmd_bus_acSystemOut.hmd_flt_systemMFL to 0 Set hmd_bus_acSystemOut.hmd_ctr_faultCounter to 0 Set hmd_bus_df1SystemOut.hmd_index_systemSPN to 521570 Set hmd_bus_df1SystemOut.hmd_index_systemFMI to 31 Set hmd_bus_df1SystemOut.hmd_flt_systemMFL to 0 Set hmd_bus_df1SystemOut.hmd_ctr_faultCounter to 0 Set hmd_bus_df2SystemOut.hmd_index_systemSPN to 521580 Set hmd_bus_df2SystemOut.hmd_index_systemFMI to 31 Set hmd_bus_df2SystemOut.hmd_flt_systemMFL to 0 Set hmd_bus_df2SystemOut.hmd_ctr_faultCounter to 0 Set hmd_bus_dpFsystemOut.hmd_index_systemSPN to 521590 Set hmd_bus_dpFsystemOut.hmd_index_systemFMI to 31 Set hmd_bus_dpFsystemOut.hmd_flt_systemMFL to 0 Set hmd_bus_dpFsystemOut.hmd_ctr_faultCounter to 0 Set hmd_bus_dpRsystemOut.hmd_index_systemSPN to 521600 Set hmd_bus_dpRsystemOut.hmd_index_systemFMI to 31 Set hmd_bus_dpRsystemOut.hmd_flt_systemMFL to 0 Set hmd_bus_dpRsystemOut.hmd_ctr_faultCounter to 0 Set hmd_bus_dpAsystemOut.hmd_index_systemSPN to 521610 Set hmd_bus_dpAsystemOut.hmd_index_systemFMI to 31 Set hmd_bus_dpAsystemOut.hmd_flt_systemMFL to 0 Set hmd_bus_dpAsystemOut.hmd_ctr_faultCounter to 0 Set hmd_bus_dpvSystemOut.hmd_index_systemSPN to 521562 Set hmd_bus_dpvSystemOut.hmd_index_systemFMI to 31 Set hmd_bus_dpvSystemOut.hmd_flt_systemMFL to 1 Set hmd_bus_dpvSystemOut.hmd_ctr_faultCounter to 1 Set hmd_bus_tas1SystemOut.hmd_index_systemSPN to 521770 Set hmd_bus_tas1SystemOut.hmd_index_systemFMI to 31 Set hmd_bus_tas1SystemOut.hmd_flt_systemMFL to 0 Set hmd_bus_tas1SystemOut.hmd_ctr_faultCounter to 0 Set hmd_bus_tas2SystemOut.hmd_index_systemSPN to 521771 Set hmd_bus_tas2SystemOut.hmd_index_systemFMI to 31 Set hmd_bus_tas2SystemOut.hmd_flt_systemMFL to 0 Set hmd_bus_tas2SystemOut.hmd_ctr_faultCounter to 0 Set hmd_bus_smSystemOut.hmd_index_systemSPN to 521720 Set hmd_bus_smSystemOut.hmd_index_systemFMI to 31 Set hmd_bus_smSystemOut.hmd_flt_systemMFL to 0 Set hmd_bus_smSystemOut.hmd_ctr_faultCounter to 0 Set hmd_bus_pdu1SystemOut.hmd_index_systemSPN to 521787 Set hmd_bus_pdu1SystemOut.hmd_index_systemFMI to 31 Set hmd_bus_pdu1SystemOut.hmd_flt_systemMFL to 0 Set hmd_bus_pdu1SystemOut.hmd_ctr_faultCounter to 0 Set hmd_bus_pdu2SystemOut.hmd_index_systemSPN to 521797 Set hmd_bus_pdu2SystemOut.hmd_index_systemFMI to 31 Set hmd_bus_pdu2SystemOut.hmd_flt_systemMFL to 0 Set hmd_bus_pdu2SystemOut.hmd_ctr_faultCounter to 0 Set hmd_bus_intcSystemOut.hmd_index_systemSPN to 521691 Set hmd_bus_intcSystemOut.hmd_index_systemFMI to 31 Set hmd_bus_intcSystemOut.hmd_flt_systemMFL to 0 Set hmd_bus_intcSystemOut.hmd_ctr_faultCounter to 0 Verify Byte0 of dm1MessageFrames is 0 Verify Byte1 of dm1MessageFrames is 255 Verify Byte2 of dm1MessageFrames is Not set to 0 Verify Byte3 of dm1MessageFrames is Not set to 0 Verify Byte4 of dm1MessageFrames is Not set to 0 Verify Byte5 of dm1MessageFrames is Not set to 0 Verify Byte6 of dm1MessageFrames is 255 Verify Byte7 of dm1MessageFrames is 255 At: t+1 Set hmd_bus_dgps1SystemOut.hmd_index_systemSPN to 521523 Set hmd_bus_dgps1SystemOut.hmd_index_systemFMI to 31 Set hmd_bus_dgps1SystemOut.hmd_flt_systemMFL to 0 Set hmd_bus_dgps1SystemOut.hmd_ctr_faultCounter to 0 Set hmd_bus_dgps2SystemOut.hmd_index_systemSPN to 521543 Set hmd_bus_dgps2SystemOut.hmd_index_systemFMI to 31 Set hmd_bus_dgps2SystemOut.hmd_flt_systemMFL to 0 Set hmd_bus_dgps2SystemOut.hmd_ctr_faultCounter to 0 Set hmd_bus_vlFLsystemOut.hmd_index_systemSPN to 521487 Set hmd_bus_vlFLsystemOut.hmd_index_systemFMI to 31 Set hmd_bus_vlFLsystemOut.hmd_flt_systemMFL to 0 Set hmd_bus_vlFLsystemOut.hmd_ctr_faultCounter to 0 Set hmd_bus_vlFRsystemOut.hmd_index_systemSPN to 521477 Set hmd_bus_vlFRsystemOut.hmd_index_systemFMI to 31 Set hmd_bus_vlFRsystemOut.hmd_flt_systemMFL to 0 Set hmd_bus_vlFRsystemOut.hmd_ctr_faultCounter to 0 Set hmd_bus_vlRRsystemOut.hmd_index_systemSPN to 521497 Set hmd_bus_vlRRsystemOut.hmd_index_systemFMI to 31 Set hmd_bus_vlRRsystemOut.hmd_flt_systemMFL to 0 Set hmd_bus_vlRRsystemOut.hmd_ctr_faultCounter to 0 Set hmd_bus_vlRLsystemOut.hmd_index_systemSPN to 521507 Set hmd_bus_vlRLsystemOut.hmd_index_systemFMI to 31 Set hmd_bus_vlRLsystemOut.hmd_flt_systemMFL to 0 Set hmd_bus_vlRLsystemOut.hmd_ctr_faultCounter to 0 Set hmd_bus_acSystemOut.hmd_index_systemSPN to 521656 Set hmd_bus_acSystemOut.hmd_index_systemFMI to 31 Set hmd_bus_acSystemOut.hmd_flt_systemMFL to 0 Set hmd_bus_acSystemOut.hmd_ctr_faultCounter to 0 Set hmd_bus_df1SystemOut.hmd_index_systemSPN to 521570 Set hmd_bus_df1SystemOut.hmd_index_systemFMI to 31 Set hmd_bus_df1SystemOut.hmd_flt_systemMFL to 0 Set hmd_bus_df1SystemOut.hmd_ctr_faultCounter to 0 Set hmd_bus_df2SystemOut.hmd_index_systemSPN to 521580 Set hmd_bus_df2SystemOut.hmd_index_systemFMI to 31 Set hmd_bus_df2SystemOut.hmd_flt_systemMFL to 0 Set hmd_bus_df2SystemOut.hmd_ctr_faultCounter to 0 Set hmd_bus_dpFsystemOut.hmd_index_systemSPN to 521590 Set hmd_bus_dpFsystemOut.hmd_index_systemFMI to 31 Set hmd_bus_dpFsystemOut.hmd_flt_systemMFL to 0 Set hmd_bus_dpFsystemOut.hmd_ctr_faultCounter to 0 Set hmd_bus_dpRsystemOut.hmd_index_systemSPN to 521600 Set hmd_bus_dpRsystemOut.hmd_index_systemFMI to 31 Set hmd_bus_dpRsystemOut.hmd_flt_systemMFL to 0 Set hmd_bus_dpRsystemOut.hmd_ctr_faultCounter to 0 Set hmd_bus_dpAsystemOut.hmd_index_systemSPN to 521610 Set hmd_bus_dpAsystemOut.hmd_index_systemFMI to 31 Set hmd_bus_dpAsystemOut.hmd_flt_systemMFL to 0 Set hmd_bus_dpAsystemOut.hmd_ctr_faultCounter to 0 Set hmd_bus_dpvSystemOut.hmd_index_systemSPN to 521562 Set hmd_bus_dpvSystemOut.hmd_index_systemFMI to 31 Set hmd_bus_dpvSystemOut.hmd_flt_systemMFL to 0 Set hmd_bus_dpvSystemOut.hmd_ctr_faultCounter to 1 Set hmd_bus_tas1SystemOut.hmd_index_systemSPN to 521770 Set hmd_bus_tas1SystemOut.hmd_index_systemFMI to 31 Set hmd_bus_tas1SystemOut.hmd_flt_systemMFL to 0 Set hmd_bus_tas1SystemOut.hmd_ctr_faultCounter to 0 Set hmd_bus_tas2SystemOut.hmd_index_systemSPN to 521771 Set hmd_bus_tas2SystemOut.hmd_index_systemFMI to 31 Set hmd_bus_tas2SystemOut.hmd_flt_systemMFL to 0 Set hmd_bus_tas2SystemOut.hmd_ctr_faultCounter to 0 Set hmd_bus_smSystemOut.hmd_index_systemSPN to 521720 Set hmd_bus_smSystemOut.hmd_index_systemFMI to 31 Set hmd_bus_smSystemOut.hmd_flt_systemMFL to 0 Set hmd_bus_smSystemOut.hmd_ctr_faultCounter to 0 Set hmd_bus_pdu1SystemOut.hmd_index_systemSPN to 521787 Set hmd_bus_pdu1SystemOut.hmd_index_systemFMI to 31 Set hmd_bus_pdu1SystemOut.hmd_flt_systemMFL to 0 Set hmd_bus_pdu1SystemOut.hmd_ctr_faultCounter to 0 Set hmd_bus_pdu2SystemOut.hmd_index_systemSPN to 521797 Set hmd_bus_pdu2SystemOut.hmd_index_systemFMI to 31 Set hmd_bus_pdu2SystemOut.hmd_flt_systemMFL to 0 Set hmd_bus_pdu2SystemOut.hmd_ctr_faultCounter to 0 Set hmd_bus_intcSystemOut.hmd_index_systemSPN to 521691 Set hmd_bus_intcSystemOut.hmd_index_systemFMI to 31 Set hmd_bus_intcSystemOut.hmd_flt_systemMFL to 0 Set hmd_bus_intcSystemOut.hmd_ctr_faultCounter to 0 Verify Byte0 of dm1MessageFrames is 0 Verify Byte1 of dm1MessageFrames is 255 Verify Byte2 of dm1MessageFrames is Not set to 0 Verify Byte3 of dm1MessageFrames is Not set to 0 Verify Byte4 of dm1MessageFrames is Not set to 0 Verify Byte5 of dm1MessageFrames is Not set to 0 Verify Byte6 of dm1MessageFrames is 255 Verify Byte7 of dm1MessageFrames is 255 |  | NORMAL | Nom/Nom | Test Case | SSDD-L-23863 |  |  | LLR-MC-49026 LLR-MC-49281 LLR-MC-49309 LLR-MC-49602 LLR-MC-49621 | When only one active fault has been left and its state is not changed to inactive, verify that DM1 message is sent with non-zero value for SPN, FMI, OC.
TXB-HLC-TC_8740 | 4.1.2.48.0-212 |  | At: t Set hmd_bus_dgps1SystemOut.hmd_index_systemSPN to 521523 Set hmd_bus_dgps1SystemOut.hmd_index_systemFMI to 31 Set hmd_bus_dgps1SystemOut.hmd_flt_systemMFL to 0 Set hmd_bus_dgps1SystemOut.hmd_ctr_faultCounter to 0 Set hmd_bus_dgps2SystemOut.hmd_index_systemSPN to 521543 Set hmd_bus_dgps2SystemOut.hmd_index_systemFMI to 31 Set hmd_bus_dgps2SystemOut.hmd_flt_systemMFL to 0 Set hmd_bus_dgps2SystemOut.hmd_ctr_faultCounter to 0 Set hmd_bus_vlFLsystemOut.hmd_index_systemSPN to 521487 Set hmd_bus_vlFLsystemOut.hmd_index_systemFMI to 31 Set hmd_bus_vlFLsystemOut.hmd_flt_systemMFL to 0 Set hmd_bus_vlFLsystemOut.hmd_ctr_faultCounter to 0 Set hmd_bus_vlFRsystemOut.hmd_index_systemSPN to 521477 Set hmd_bus_vlFRsystemOut.hmd_index_systemFMI to 31 Set hmd_bus_vlFRsystemOut.hmd_flt_systemMFL to 0 Set hmd_bus_vlFRsystemOut.hmd_ctr_faultCounter to 0 Set hmd_bus_vlRRsystemOut.hmd_index_systemSPN to 521497 Set hmd_bus_vlRRsystemOut.hmd_index_systemFMI to 31 Set hmd_bus_vlRRsystemOut.hmd_flt_systemMFL to 0 Set hmd_bus_vlRRsystemOut.hmd_ctr_faultCounter to 0 Set hmd_bus_vlRLsystemOut.hmd_index_systemSPN to 521507 Set hmd_bus_vlRLsystemOut.hmd_index_systemFMI to 31 Set hmd_bus_vlRLsystemOut.hmd_flt_systemMFL to 0 Set hmd_bus_vlRLsystemOut.hmd_ctr_faultCounter to 0 Set hmd_bus_acSystemOut.hmd_index_systemSPN to 521656 Set hmd_bus_acSystemOut.hmd_index_systemFMI to 31 Set hmd_bus_acSystemOut.hmd_flt_systemMFL to 0 Set hmd_bus_acSystemOut.hmd_ctr_faultCounter to 0 Set hmd_bus_df1SystemOut.hmd_index_systemSPN to 521570 Set hmd_bus_df1SystemOut.hmd_index_systemFMI to 31 Set hmd_bus_df1SystemOut.hmd_flt_systemMFL to 0 Set hmd_bus_df1SystemOut.hmd_ctr_faultCounter to 0 Set hmd_bus_df2SystemOut.hmd_index_systemSPN to 521580 Set hmd_bus_df2SystemOut.hmd_index_systemFMI to 31 Set hmd_bus_df2SystemOut.hmd_flt_systemMFL to 0 Set hmd_bus_df2SystemOut.hmd_ctr_faultCounter to 0 Set hmd_bus_dpFsystemOut.hmd_index_systemSPN to 521590 Set hmd_bus_dpFsystemOut.hmd_index_systemFMI to 31 Set hmd_bus_dpFsystemOut.hmd_flt_systemMFL to 0 Set hmd_bus_dpFsystemOut.hmd_ctr_faultCounter to 0 Set hmd_bus_dpRsystemOut.hmd_index_systemSPN to 521600 Set hmd_bus_dpRsystemOut.hmd_index_systemFMI to 31 Set hmd_bus_dpRsystemOut.hmd_flt_systemMFL to 0 Set hmd_bus_dpRsystemOut.hmd_ctr_faultCounter to 0 Set hmd_bus_dpAsystemOut.hmd_index_systemSPN to 521610 Set hmd_bus_dpAsystemOut.hmd_index_systemFMI to 31 Set hmd_bus_dpAsystemOut.hmd_flt_systemMFL to 0 Set hmd_bus_dpAsystemOut.hmd_ctr_faultCounter to 0 Set hmd_bus_dpvSystemOut.hmd_index_systemSPN to 521562 Set hmd_bus_dpvSystemOut.hmd_index_systemFMI to 31 Set hmd_bus_dpvSystemOut.hmd_flt_systemMFL to 0 Set hmd_bus_dpvSystemOut.hmd_ctr_faultCounter to 0 Set hmd_bus_tas1SystemOut.hmd_index_systemSPN to 521772 Set hmd_bus_tas1SystemOut.hmd_index_systemFMI to 31 Set hmd_bus_tas1SystemOut.hmd_flt_systemMFL to 0 Set hmd_bus_tas1SystemOut.hmd_ctr_faultCounter to 2 Set hmd_bus_tas2SystemOut.hmd_index_systemSPN to 521773 Set hmd_bus_tas2SystemOut.hmd_index_systemFMI to 31 Set hmd_bus_tas2SystemOut.hmd_flt_systemMFL to 0 Set hmd_bus_tas2SystemOut.hmd_ctr_faultCounter to 0 Set hmd_bus_smSystemOut.hmd_index_systemSPN to 521720 Set hmd_bus_smSystemOut.hmd_index_systemFMI to 31 Set hmd_bus_smSystemOut.hmd_flt_systemMFL to 0 Set hmd_bus_smSystemOut.hmd_ctr_faultCounter to 0 Set hmd_bus_pdu1SystemOut.hmd_index_systemSPN to 521787 Set hmd_bus_pdu1SystemOut.hmd_index_systemFMI to 31 Set hmd_bus_pdu1SystemOut.hmd_flt_systemMFL to 0 Set hmd_bus_pdu1SystemOut.hmd_ctr_faultCounter to 0 Set hmd_bus_pdu2SystemOut.hmd_index_systemSPN to 521797 Set hmd_bus_pdu2SystemOut.hmd_index_systemFMI to 31 Set hmd_bus_pdu2SystemOut.hmd_flt_systemMFL to 0 Set hmd_bus_pdu2SystemOut.hmd_ctr_faultCounter to 0 Set hmd_bus_intcSystemOut.hmd_index_systemSPN to 521691 Set hmd_bus_intcSystemOut.hmd_index_systemFMI to 31 Set hmd_bus_intcSystemOut.hmd_flt_systemMFL to 0 Set hmd_bus_intcSystemOut.hmd_ctr_faultCounter to 0 Verify Byte0 of dm1MessageFrames is 0 Verify Byte1 of dm1MessageFrames is 255 Verify Byte2 of dm1MessageFrames is Not set to 0 Verify Byte3 of dm1MessageFrames is Not set to 0 Verify Byte4 of dm1MessageFrames is Not set to 0 Verify Byte5 of dm1MessageFrames is Not set to 0 Verify Byte6 of dm1MessageFrames is 255 Verify Byte7 of dm1MessageFrames is 255 At: t+1 Set hmd_bus_dgps1SystemOut.hmd_index_systemSPN to 521523 Set hmd_bus_dgps1SystemOut.hmd_index_systemFMI to 31 Set hmd_bus_dgps1SystemOut.hmd_flt_systemMFL to 0 Set hmd_bus_dgps1SystemOut.hmd_ctr_faultCounter to 0 Set hmd_bus_dgps2SystemOut.hmd_index_systemSPN to 521543 Set hmd_bus_dgps2SystemOut.hmd_index_systemFMI to 31 Set hmd_bus_dgps2SystemOut.hmd_flt_systemMFL to 0 Set hmd_bus_dgps2SystemOut.hmd_ctr_faultCounter to 0 Set hmd_bus_vlFLsystemOut.hmd_index_systemSPN to 521487 Set hmd_bus_vlFLsystemOut.hmd_index_systemFMI to 31 Set hmd_bus_vlFLsystemOut.hmd_flt_systemMFL to 0 Set hmd_bus_vlFLsystemOut.hmd_ctr_faultCounter to 0 Set hmd_bus_vlFRsystemOut.hmd_index_systemSPN to 521477 Set hmd_bus_vlFRsystemOut.hmd_index_systemFMI to 31 Set hmd_bus_vlFRsystemOut.hmd_flt_systemMFL to 0 Set hmd_bus_vlFRsystemOut.hmd_ctr_faultCounter to 0 Set hmd_bus_vlRRsystemOut.hmd_index_systemSPN to 521497 Set hmd_bus_vlRRsystemOut.hmd_index_systemFMI to 31 Set hmd_bus_vlRRsystemOut.hmd_flt_systemMFL to 0 Set hmd_bus_vlRRsystemOut.hmd_ctr_faultCounter to 0 Set hmd_bus_vlRLsystemOut.hmd_index_systemSPN to 521507 Set hmd_bus_vlRLsystemOut.hmd_index_systemFMI to 31 Set hmd_bus_vlRLsystemOut.hmd_flt_systemMFL to 0 Set hmd_bus_vlRLsystemOut.hmd_ctr_faultCounter to 0 Set hmd_bus_acSystemOut.hmd_index_systemSPN to 521656 Set hmd_bus_acSystemOut.hmd_index_systemFMI to 31 Set hmd_bus_acSystemOut.hmd_flt_systemMFL to 0 Set hmd_bus_acSystemOut.hmd_ctr_faultCounter to 0 Set hmd_bus_df1SystemOut.hmd_index_systemSPN to 521570 Set hmd_bus_df1SystemOut.hmd_index_systemFMI to 31 Set hmd_bus_df1SystemOut.hmd_flt_systemMFL to 0 Set hmd_bus_df1SystemOut.hmd_ctr_faultCounter to 0 Set hmd_bus_df2SystemOut.hmd_index_systemSPN to 521580 Set hmd_bus_df2SystemOut.hmd_index_systemFMI to 31 Set hmd_bus_df2SystemOut.hmd_flt_systemMFL to 0 Set hmd_bus_df2SystemOut.hmd_ctr_faultCounter to 0 Set hmd_bus_dpFsystemOut.hmd_index_systemSPN to 521590 Set hmd_bus_dpFsystemOut.hmd_index_systemFMI to 31 Set hmd_bus_dpFsystemOut.hmd_flt_systemMFL to 0 Set hmd_bus_dpFsystemOut.hmd_ctr_faultCounter to 0 Set hmd_bus_dpRsystemOut.hmd_index_systemSPN to 521600 Set hmd_bus_dpRsystemOut.hmd_index_systemFMI to 31 Set hmd_bus_dpRsystemOut.hmd_flt_systemMFL to 0 Set hmd_bus_dpRsystemOut.hmd_ctr_faultCounter to 0 Set hmd_bus_dpAsystemOut.hmd_index_systemSPN to 521610 Set hmd_bus_dpAsystemOut.hmd_index_systemFMI to 31 Set hmd_bus_dpAsystemOut.hmd_flt_systemMFL to 0 Set hmd_bus_dpAsystemOut.hmd_ctr_faultCounter to 0 Set hmd_bus_dpvSystemOut.hmd_index_systemSPN to 521562 Set hmd_bus_dpvSystemOut.hmd_index_systemFMI to 31 Set hmd_bus_dpvSystemOut.hmd_flt_systemMFL to 0 Set hmd_bus_dpvSystemOut.hmd_ctr_faultCounter to 0 Set hmd_bus_tas1SystemOut.hmd_index_systemSPN to 521772 Set hmd_bus_tas1SystemOut.hmd_index_systemFMI to 31 Set hmd_bus_tas1SystemOut.hmd_flt_systemMFL to 1 Set hmd_bus_tas1SystemOut.hmd_ctr_faultCounter to 2 Set hmd_bus_tas2SystemOut.hmd_index_systemSPN to 521773 Set hmd_bus_tas2SystemOut.hmd_index_systemFMI to 31 Set hmd_bus_tas2SystemOut.hmd_flt_systemMFL to 0 Set hmd_bus_tas2SystemOut.hmd_ctr_faultCounter to 0 Set hmd_bus_smSystemOut.hmd_index_systemSPN to 521720 Set hmd_bus_smSystemOut.hmd_index_systemFMI to 31 Set hmd_bus_smSystemOut.hmd_flt_systemMFL to 0 Set hmd_bus_smSystemOut.hmd_ctr_faultCounter to 0 Set hmd_bus_pdu1SystemOut.hmd_index_systemSPN to 521787 Set hmd_bus_pdu1SystemOut.hmd_index_systemFMI to 31 Set hmd_bus_pdu1SystemOut.hmd_flt_systemMFL to 0 Set hmd_bus_pdu1SystemOut.hmd_ctr_faultCounter to 0 Set hmd_bus_pdu2SystemOut.hmd_index_systemSPN to 521797 Set hmd_bus_pdu2SystemOut.hmd_index_systemFMI to 31 Set hmd_bus_pdu2SystemOut.hmd_flt_systemMFL to 0 Set hmd_bus_pdu2SystemOut.hmd_ctr_faultCounter to 0 Set hmd_bus_intcSystemOut.hmd_index_systemSPN to 521691 Set hmd_bus_intcSystemOut.hmd_index_systemFMI to 31 Set hmd_bus_intcSystemOut.hmd_flt_systemMFL to 0 Set hmd_bus_intcSystemOut.hmd_ctr_faultCounter to 0 Verify Byte0 of dm1MessageFrames is 0 Verify Byte1 of dm1MessageFrames is 255 Verify Byte2 of dm1MessageFrames is 0 Verify Byte3 of dm1MessageFrames is 0 Verify Byte4 of dm1MessageFrames is 0 Verify Byte5 of dm1MessageFrames is 0 Verify Byte6 of dm1MessageFrames is 255 Verify Byte7 of dm1MessageFrames is 255 |  | NORMAL | Nom/Nom | Test Case | SSDD-L-23863 |  |  | LLR-MC-49026 LLR-MC-49281 LLR-MC-49309 LLR-MC-49602 LLR-MC-49621 | When only one active fault has been left and its state changes to inactive, verify that DM1 message is sent with value '0' for SPN, FMI, OC.
TXB-HLC-TC_8741 | 4.1.2.48.0-213 |  | At: t Set hmd_bus_dgps1SystemOut.hmd_index_systemSPN to 521523 Set hmd_bus_dgps1SystemOut.hmd_index_systemFMI to 31 Set hmd_bus_dgps1SystemOut.hmd_flt_systemMFL to 0 Set hmd_bus_dgps1SystemOut.hmd_ctr_faultCounter to 0 Set hmd_bus_dgps2SystemOut.hmd_index_systemSPN to 521543 Set hmd_bus_dgps2SystemOut.hmd_index_systemFMI to 31 Set hmd_bus_dgps2SystemOut.hmd_flt_systemMFL to 0 Set hmd_bus_dgps2SystemOut.hmd_ctr_faultCounter to 0 Set hmd_bus_vlFLsystemOut.hmd_index_systemSPN to 521487 Set hmd_bus_vlFLsystemOut.hmd_index_systemFMI to 31 Set hmd_bus_vlFLsystemOut.hmd_flt_systemMFL to 0 Set hmd_bus_vlFLsystemOut.hmd_ctr_faultCounter to 0 Set hmd_bus_vlFRsystemOut.hmd_index_systemSPN to 521477 Set hmd_bus_vlFRsystemOut.hmd_index_systemFMI to 31 Set hmd_bus_vlFRsystemOut.hmd_flt_systemMFL to 0 Set hmd_bus_vlFRsystemOut.hmd_ctr_faultCounter to 0 Set hmd_bus_vlRRsystemOut.hmd_index_systemSPN to 521497 Set hmd_bus_vlRRsystemOut.hmd_index_systemFMI to 31 Set hmd_bus_vlRRsystemOut.hmd_flt_systemMFL to 0 Set hmd_bus_vlRRsystemOut.hmd_ctr_faultCounter to 0 Set hmd_bus_vlRLsystemOut.hmd_index_systemSPN to 521507 Set hmd_bus_vlRLsystemOut.hmd_index_systemFMI to 31 Set hmd_bus_vlRLsystemOut.hmd_flt_systemMFL to 0 Set hmd_bus_vlRLsystemOut.hmd_ctr_faultCounter to 0 Set hmd_bus_acSystemOut.hmd_index_systemSPN to 521656 Set hmd_bus_acSystemOut.hmd_index_systemFMI to 31 Set hmd_bus_acSystemOut.hmd_flt_systemMFL to 0 Set hmd_bus_acSystemOut.hmd_ctr_faultCounter to 0 Set hmd_bus_df1SystemOut.hmd_index_systemSPN to 521570 Set hmd_bus_df1SystemOut.hmd_index_systemFMI to 31 Set hmd_bus_df1SystemOut.hmd_flt_systemMFL to 0 Set hmd_bus_df1SystemOut.hmd_ctr_faultCounter to 0 Set hmd_bus_df2SystemOut.hmd_index_systemSPN to 521580 Set hmd_bus_df2SystemOut.hmd_index_systemFMI to 31 Set hmd_bus_df2SystemOut.hmd_flt_systemMFL to 0 Set hmd_bus_df2SystemOut.hmd_ctr_faultCounter to 0 Set hmd_bus_dpFsystemOut.hmd_index_systemSPN to 521590 Set hmd_bus_dpFsystemOut.hmd_index_systemFMI to 31 Set hmd_bus_dpFsystemOut.hmd_flt_systemMFL to 0 Set hmd_bus_dpFsystemOut.hmd_ctr_faultCounter to 0 Set hmd_bus_dpRsystemOut.hmd_index_systemSPN to 521600 Set hmd_bus_dpRsystemOut.hmd_index_systemFMI to 31 Set hmd_bus_dpRsystemOut.hmd_flt_systemMFL to 0 Set hmd_bus_dpRsystemOut.hmd_ctr_faultCounter to 0 Set hmd_bus_dpAsystemOut.hmd_index_systemSPN to 521610 Set hmd_bus_dpAsystemOut.hmd_index_systemFMI to 31 Set hmd_bus_dpAsystemOut.hmd_flt_systemMFL to 0 Set hmd_bus_dpAsystemOut.hmd_ctr_faultCounter to 0 Set hmd_bus_dpvSystemOut.hmd_index_systemSPN to 521562 Set hmd_bus_dpvSystemOut.hmd_index_systemFMI to 31 Set hmd_bus_dpvSystemOut.hmd_flt_systemMFL to 0 Set hmd_bus_dpvSystemOut.hmd_ctr_faultCounter to 0 Set hmd_bus_tas1SystemOut.hmd_index_systemSPN to 521772 Set hmd_bus_tas1SystemOut.hmd_index_systemFMI to 31 Set hmd_bus_tas1SystemOut.hmd_flt_systemMFL to 1 Set hmd_bus_tas1SystemOut.hmd_ctr_faultCounter to 1 Set hmd_bus_tas2SystemOut.hmd_index_systemSPN to 521773 Set hmd_bus_tas2SystemOut.hmd_index_systemFMI to 31 Set hmd_bus_tas2SystemOut.hmd_flt_systemMFL to 0 Set hmd_bus_tas2SystemOut.hmd_ctr_faultCounter to 0 Set hmd_bus_smSystemOut.hmd_index_systemSPN to 521720 Set hmd_bus_smSystemOut.hmd_index_systemFMI to 31 Set hmd_bus_smSystemOut.hmd_flt_systemMFL to 0 Set hmd_bus_smSystemOut.hmd_ctr_faultCounter to 0 Set hmd_bus_pdu1SystemOut.hmd_index_systemSPN to 521787 Set hmd_bus_pdu1SystemOut.hmd_index_systemFMI to 31 Set hmd_bus_pdu1SystemOut.hmd_flt_systemMFL to 0 Set hmd_bus_pdu1SystemOut.hmd_ctr_faultCounter to 0 Set hmd_bus_pdu2SystemOut.hmd_index_systemSPN to 521797 Set hmd_bus_pdu2SystemOut.hmd_index_systemFMI to 31 Set hmd_bus_pdu2SystemOut.hmd_flt_systemMFL to 0 Set hmd_bus_pdu2SystemOut.hmd_ctr_faultCounter to 0 Set hmd_bus_intcSystemOut.hmd_index_systemSPN to 521691 Set hmd_bus_intcSystemOut.hmd_index_systemFMI to 31 Set hmd_bus_intcSystemOut.hmd_flt_systemMFL to 0 Set hmd_bus_intcSystemOut.hmd_ctr_faultCounter to 0 Verify Byte0 of dm1MessageFrames is 0 Verify Byte1 of dm1MessageFrames is 255 Verify Byte2 of dm1MessageFrames is Not set to 0 Verify Byte3 of dm1MessageFrames is Not set to 0 Verify Byte4 of dm1MessageFrames is Not set to 0 Verify Byte5 of dm1MessageFrames is Not set to 0 Verify Byte6 of dm1MessageFrames is 255 Verify Byte7 of dm1MessageFrames is 255 At: t+1 Set hmd_bus_dgps1SystemOut.hmd_index_systemSPN to 521523 Set hmd_bus_dgps1SystemOut.hmd_index_systemFMI to 31 Set hmd_bus_dgps1SystemOut.hmd_flt_systemMFL to 0 Set hmd_bus_dgps1SystemOut.hmd_ctr_faultCounter to 0 Set hmd_bus_dgps2SystemOut.hmd_index_systemSPN to 521543 Set hmd_bus_dgps2SystemOut.hmd_index_systemFMI to 31 Set hmd_bus_dgps2SystemOut.hmd_flt_systemMFL to 0 Set hmd_bus_dgps2SystemOut.hmd_ctr_faultCounter to 0 Set hmd_bus_vlFLsystemOut.hmd_index_systemSPN to 521487 Set hmd_bus_vlFLsystemOut.hmd_index_systemFMI to 31 Set hmd_bus_vlFLsystemOut.hmd_flt_systemMFL to 0 Set hmd_bus_vlFLsystemOut.hmd_ctr_faultCounter to 0 Set hmd_bus_vlFRsystemOut.hmd_index_systemSPN to 521477 Set hmd_bus_vlFRsystemOut.hmd_index_systemFMI to 31 Set hmd_bus_vlFRsystemOut.hmd_flt_systemMFL to 0 Set hmd_bus_vlFRsystemOut.hmd_ctr_faultCounter to 0 Set hmd_bus_vlRRsystemOut.hmd_index_systemSPN to 521497 Set hmd_bus_vlRRsystemOut.hmd_index_systemFMI to 31 Set hmd_bus_vlRRsystemOut.hmd_flt_systemMFL to 0 Set hmd_bus_vlRRsystemOut.hmd_ctr_faultCounter to 0 Set hmd_bus_vlRLsystemOut.hmd_index_systemSPN to 521507 Set hmd_bus_vlRLsystemOut.hmd_index_systemFMI to 31 Set hmd_bus_vlRLsystemOut.hmd_flt_systemMFL to 0 Set hmd_bus_vlRLsystemOut.hmd_ctr_faultCounter to 0 Set hmd_bus_acSystemOut.hmd_index_systemSPN to 521656 Set hmd_bus_acSystemOut.hmd_index_systemFMI to 31 Set hmd_bus_acSystemOut.hmd_flt_systemMFL to 0 Set hmd_bus_acSystemOut.hmd_ctr_faultCounter to 0 Set hmd_bus_df1SystemOut.hmd_index_systemSPN to 521570 Set hmd_bus_df1SystemOut.hmd_index_systemFMI to 31 Set hmd_bus_df1SystemOut.hmd_flt_systemMFL to 0 Set hmd_bus_df1SystemOut.hmd_ctr_faultCounter to 0 Set hmd_bus_df2SystemOut.hmd_index_systemSPN to 521580 Set hmd_bus_df2SystemOut.hmd_index_systemFMI to 31 Set hmd_bus_df2SystemOut.hmd_flt_systemMFL to 0 Set hmd_bus_df2SystemOut.hmd_ctr_faultCounter to 0 Set hmd_bus_dpFsystemOut.hmd_index_systemSPN to 521590 Set hmd_bus_dpFsystemOut.hmd_index_systemFMI to 31 Set hmd_bus_dpFsystemOut.hmd_flt_systemMFL to 0 Set hmd_bus_dpFsystemOut.hmd_ctr_faultCounter to 0 Set hmd_bus_dpRsystemOut.hmd_index_systemSPN to 521600 Set hmd_bus_dpRsystemOut.hmd_index_systemFMI to 31 Set hmd_bus_dpRsystemOut.hmd_flt_systemMFL to 0 Set hmd_bus_dpRsystemOut.hmd_ctr_faultCounter to 0 Set hmd_bus_dpAsystemOut.hmd_index_systemSPN to 521610 Set hmd_bus_dpAsystemOut.hmd_index_systemFMI to 31 Set hmd_bus_dpAsystemOut.hmd_flt_systemMFL to 0 Set hmd_bus_dpAsystemOut.hmd_ctr_faultCounter to 0 Set hmd_bus_dpvSystemOut.hmd_index_systemSPN to 521562 Set hmd_bus_dpvSystemOut.hmd_index_systemFMI to 31 Set hmd_bus_dpvSystemOut.hmd_flt_systemMFL to 0 Set hmd_bus_dpvSystemOut.hmd_ctr_faultCounter to 0 Set hmd_bus_tas1SystemOut.hmd_index_systemSPN to 521772 Set hmd_bus_tas1SystemOut.hmd_index_systemFMI to 31 Set hmd_bus_tas1SystemOut.hmd_flt_systemMFL to 0 Set hmd_bus_tas1SystemOut.hmd_ctr_faultCounter to 1 Set hmd_bus_tas2SystemOut.hmd_index_systemSPN to 521773 Set hmd_bus_tas2SystemOut.hmd_index_systemFMI to 31 Set hmd_bus_tas2SystemOut.hmd_flt_systemMFL to 0 Set hmd_bus_tas2SystemOut.hmd_ctr_faultCounter to 0 Set hmd_bus_smSystemOut.hmd_index_systemSPN to 521720 Set hmd_bus_smSystemOut.hmd_index_systemFMI to 31 Set hmd_bus_smSystemOut.hmd_flt_systemMFL to 0 Set hmd_bus_smSystemOut.hmd_ctr_faultCounter to 0 Set hmd_bus_pdu1SystemOut.hmd_index_systemSPN to 521787 Set hmd_bus_pdu1SystemOut.hmd_index_systemFMI to 31 Set hmd_bus_pdu1SystemOut.hmd_flt_systemMFL to 0 Set hmd_bus_pdu1SystemOut.hmd_ctr_faultCounter to 0 Set hmd_bus_pdu2SystemOut.hmd_index_systemSPN to 521797 Set hmd_bus_pdu2SystemOut.hmd_index_systemFMI to 31 Set hmd_bus_pdu2SystemOut.hmd_flt_systemMFL to 0 Set hmd_bus_pdu2SystemOut.hmd_ctr_faultCounter to 0 Set hmd_bus_intcSystemOut.hmd_index_systemSPN to 521691 Set hmd_bus_intcSystemOut.hmd_index_systemFMI to 31 Set hmd_bus_intcSystemOut.hmd_flt_systemMFL to 0 Set hmd_bus_intcSystemOut.hmd_ctr_faultCounter to 0 Verify Byte0 of dm1MessageFrames is 0 Verify Byte1 of dm1MessageFrames is 255 Verify Byte2 of dm1MessageFrames is Not set to 0 Verify Byte3 of dm1MessageFrames is Not set to 0 Verify Byte4 of dm1MessageFrames is Not set to 0 Verify Byte5 of dm1MessageFrames is Not set to 0 Verify Byte6 of dm1MessageFrames is 255 Verify Byte7 of dm1MessageFrames is 255 |  | NORMAL | Nom/Nom | Test Case | SSDD-L-23863 |  |  | LLR-MC-49026 LLR-MC-49281 LLR-MC-49309 LLR-MC-49602 LLR-MC-49621 | When only one active fault has been left and its state is not changed to inactive, verify that DM1 message is sent with non-zero value for SPN, FMI, OC.
TXB-HLC-TC_8742 | 4.1.2.48.0-214 |  | At: t Set hmd_bus_dgps1SystemOut.hmd_index_systemSPN to 521523 Set hmd_bus_dgps1SystemOut.hmd_index_systemFMI to 31 Set hmd_bus_dgps1SystemOut.hmd_flt_systemMFL to 0 Set hmd_bus_dgps1SystemOut.hmd_ctr_faultCounter to 0 Set hmd_bus_dgps2SystemOut.hmd_index_systemSPN to 521543 Set hmd_bus_dgps2SystemOut.hmd_index_systemFMI to 31 Set hmd_bus_dgps2SystemOut.hmd_flt_systemMFL to 0 Set hmd_bus_dgps2SystemOut.hmd_ctr_faultCounter to 0 Set hmd_bus_vlFLsystemOut.hmd_index_systemSPN to 521487 Set hmd_bus_vlFLsystemOut.hmd_index_systemFMI to 31 Set hmd_bus_vlFLsystemOut.hmd_flt_systemMFL to 0 Set hmd_bus_vlFLsystemOut.hmd_ctr_faultCounter to 0 Set hmd_bus_vlFRsystemOut.hmd_index_systemSPN to 521477 Set hmd_bus_vlFRsystemOut.hmd_index_systemFMI to 31 Set hmd_bus_vlFRsystemOut.hmd_flt_systemMFL to 0 Set hmd_bus_vlFRsystemOut.hmd_ctr_faultCounter to 0 Set hmd_bus_vlRRsystemOut.hmd_index_systemSPN to 521497 Set hmd_bus_vlRRsystemOut.hmd_index_systemFMI to 31 Set hmd_bus_vlRRsystemOut.hmd_flt_systemMFL to 0 Set hmd_bus_vlRRsystemOut.hmd_ctr_faultCounter to 0 Set hmd_bus_vlRLsystemOut.hmd_index_systemSPN to 521507 Set hmd_bus_vlRLsystemOut.hmd_index_systemFMI to 31 Set hmd_bus_vlRLsystemOut.hmd_flt_systemMFL to 0 Set hmd_bus_vlRLsystemOut.hmd_ctr_faultCounter to 0 Set hmd_bus_acSystemOut.hmd_index_systemSPN to 521656 Set hmd_bus_acSystemOut.hmd_index_systemFMI to 31 Set hmd_bus_acSystemOut.hmd_flt_systemMFL to 0 Set hmd_bus_acSystemOut.hmd_ctr_faultCounter to 0 Set hmd_bus_df1SystemOut.hmd_index_systemSPN to 521570 Set hmd_bus_df1SystemOut.hmd_index_systemFMI to 31 Set hmd_bus_df1SystemOut.hmd_flt_systemMFL to 0 Set hmd_bus_df1SystemOut.hmd_ctr_faultCounter to 0 Set hmd_bus_df2SystemOut.hmd_index_systemSPN to 521580 Set hmd_bus_df2SystemOut.hmd_index_systemFMI to 31 Set hmd_bus_df2SystemOut.hmd_flt_systemMFL to 0 Set hmd_bus_df2SystemOut.hmd_ctr_faultCounter to 0 Set hmd_bus_dpFsystemOut.hmd_index_systemSPN to 521590 Set hmd_bus_dpFsystemOut.hmd_index_systemFMI to 31 Set hmd_bus_dpFsystemOut.hmd_flt_systemMFL to 0 Set hmd_bus_dpFsystemOut.hmd_ctr_faultCounter to 0 Set hmd_bus_dpRsystemOut.hmd_index_systemSPN to 521600 Set hmd_bus_dpRsystemOut.hmd_index_systemFMI to 31 Set hmd_bus_dpRsystemOut.hmd_flt_systemMFL to 0 Set hmd_bus_dpRsystemOut.hmd_ctr_faultCounter to 0 Set hmd_bus_dpAsystemOut.hmd_index_systemSPN to 521610 Set hmd_bus_dpAsystemOut.hmd_index_systemFMI to 31 Set hmd_bus_dpAsystemOut.hmd_flt_systemMFL to 0 Set hmd_bus_dpAsystemOut.hmd_ctr_faultCounter to 0 Set hmd_bus_dpvSystemOut.hmd_index_systemSPN to 521562 Set hmd_bus_dpvSystemOut.hmd_index_systemFMI to 31 Set hmd_bus_dpvSystemOut.hmd_flt_systemMFL to 0 Set hmd_bus_dpvSystemOut.hmd_ctr_faultCounter to 0 Set hmd_bus_tas1SystemOut.hmd_index_systemSPN to 521772 Set hmd_bus_tas1SystemOut.hmd_index_systemFMI to 31 Set hmd_bus_tas1SystemOut.hmd_flt_systemMFL to 0 Set hmd_bus_tas1SystemOut.hmd_ctr_faultCounter to 0 Set hmd_bus_tas2SystemOut.hmd_index_systemSPN to 521773 Set hmd_bus_tas2SystemOut.hmd_index_systemFMI to 31 Set hmd_bus_tas2SystemOut.hmd_flt_systemMFL to 0 Set hmd_bus_tas2SystemOut.hmd_ctr_faultCounter to 2 Set hmd_bus_smSystemOut.hmd_index_systemSPN to 521720 Set hmd_bus_smSystemOut.hmd_index_systemFMI to 31 Set hmd_bus_smSystemOut.hmd_flt_systemMFL to 0 Set hmd_bus_smSystemOut.hmd_ctr_faultCounter to 0 Set hmd_bus_pdu1SystemOut.hmd_index_systemSPN to 521787 Set hmd_bus_pdu1SystemOut.hmd_index_systemFMI to 31 Set hmd_bus_pdu1SystemOut.hmd_flt_systemMFL to 0 Set hmd_bus_pdu1SystemOut.hmd_ctr_faultCounter to 0 Set hmd_bus_pdu2SystemOut.hmd_index_systemSPN to 521797 Set hmd_bus_pdu2SystemOut.hmd_index_systemFMI to 31 Set hmd_bus_pdu2SystemOut.hmd_flt_systemMFL to 0 Set hmd_bus_pdu2SystemOut.hmd_ctr_faultCounter to 0 Set hmd_bus_intcSystemOut.hmd_index_systemSPN to 521691 Set hmd_bus_intcSystemOut.hmd_index_systemFMI to 31 Set hmd_bus_intcSystemOut.hmd_flt_systemMFL to 0 Set hmd_bus_intcSystemOut.hmd_ctr_faultCounter to 0 Verify Byte0 of dm1MessageFrames is 0 Verify Byte1 of dm1MessageFrames is 255 Verify Byte2 of dm1MessageFrames is Not set to 0 Verify Byte3 of dm1MessageFrames is Not set to 0 Verify Byte4 of dm1MessageFrames is Not set to 0 Verify Byte5 of dm1MessageFrames is Not set to 0 Verify Byte6 of dm1MessageFrames is 255 Verify Byte7 of dm1MessageFrames is 255 At: t+1 Set hmd_bus_dgps1SystemOut.hmd_index_systemSPN to 521523 Set hmd_bus_dgps1SystemOut.hmd_index_systemFMI to 31 Set hmd_bus_dgps1SystemOut.hmd_flt_systemMFL to 0 Set hmd_bus_dgps1SystemOut.hmd_ctr_faultCounter to 0 Set hmd_bus_dgps2SystemOut.hmd_index_systemSPN to 521543 Set hmd_bus_dgps2SystemOut.hmd_index_systemFMI to 31 Set hmd_bus_dgps2SystemOut.hmd_flt_systemMFL to 0 Set hmd_bus_dgps2SystemOut.hmd_ctr_faultCounter to 0 Set hmd_bus_vlFLsystemOut.hmd_index_systemSPN to 521487 Set hmd_bus_vlFLsystemOut.hmd_index_systemFMI to 31 Set hmd_bus_vlFLsystemOut.hmd_flt_systemMFL to 0 Set hmd_bus_vlFLsystemOut.hmd_ctr_faultCounter to 0 Set hmd_bus_vlFRsystemOut.hmd_index_systemSPN to 521477 Set hmd_bus_vlFRsystemOut.hmd_index_systemFMI to 31 Set hmd_bus_vlFRsystemOut.hmd_flt_systemMFL to 0 Set hmd_bus_vlFRsystemOut.hmd_ctr_faultCounter to 0 Set hmd_bus_vlRRsystemOut.hmd_index_systemSPN to 521497 Set hmd_bus_vlRRsystemOut.hmd_index_systemFMI to 31 Set hmd_bus_vlRRsystemOut.hmd_flt_systemMFL to 0 Set hmd_bus_vlRRsystemOut.hmd_ctr_faultCounter to 0 Set hmd_bus_vlRLsystemOut.hmd_index_systemSPN to 521507 Set hmd_bus_vlRLsystemOut.hmd_index_systemFMI to 31 Set hmd_bus_vlRLsystemOut.hmd_flt_systemMFL to 0 Set hmd_bus_vlRLsystemOut.hmd_ctr_faultCounter to 0 Set hmd_bus_acSystemOut.hmd_index_systemSPN to 521656 Set hmd_bus_acSystemOut.hmd_index_systemFMI to 31 Set hmd_bus_acSystemOut.hmd_flt_systemMFL to 0 Set hmd_bus_acSystemOut.hmd_ctr_faultCounter to 0 Set hmd_bus_df1SystemOut.hmd_index_systemSPN to 521570 Set hmd_bus_df1SystemOut.hmd_index_systemFMI to 31 Set hmd_bus_df1SystemOut.hmd_flt_systemMFL to 0 Set hmd_bus_df1SystemOut.hmd_ctr_faultCounter to 0 Set hmd_bus_df2SystemOut.hmd_index_systemSPN to 521580 Set hmd_bus_df2SystemOut.hmd_index_systemFMI to 31 Set hmd_bus_df2SystemOut.hmd_flt_systemMFL to 0 Set hmd_bus_df2SystemOut.hmd_ctr_faultCounter to 0 Set hmd_bus_dpFsystemOut.hmd_index_systemSPN to 521590 Set hmd_bus_dpFsystemOut.hmd_index_systemFMI to 31 Set hmd_bus_dpFsystemOut.hmd_flt_systemMFL to 0 Set hmd_bus_dpFsystemOut.hmd_ctr_faultCounter to 0 Set hmd_bus_dpRsystemOut.hmd_index_systemSPN to 521600 Set hmd_bus_dpRsystemOut.hmd_index_systemFMI to 31 Set hmd_bus_dpRsystemOut.hmd_flt_systemMFL to 0 Set hmd_bus_dpRsystemOut.hmd_ctr_faultCounter to 0 Set hmd_bus_dpAsystemOut.hmd_index_systemSPN to 521610 Set hmd_bus_dpAsystemOut.hmd_index_systemFMI to 31 Set hmd_bus_dpAsystemOut.hmd_flt_systemMFL to 0 Set hmd_bus_dpAsystemOut.hmd_ctr_faultCounter to 0 Set hmd_bus_dpvSystemOut.hmd_index_systemSPN to 521562 Set hmd_bus_dpvSystemOut.hmd_index_systemFMI to 31 Set hmd_bus_dpvSystemOut.hmd_flt_systemMFL to 0 Set hmd_bus_dpvSystemOut.hmd_ctr_faultCounter to 0 Set hmd_bus_tas1SystemOut.hmd_index_systemSPN to 521772 Set hmd_bus_tas1SystemOut.hmd_index_systemFMI to 31 Set hmd_bus_tas1SystemOut.hmd_flt_systemMFL to 0 Set hmd_bus_tas1SystemOut.hmd_ctr_faultCounter to 0 Set hmd_bus_tas2SystemOut.hmd_index_systemSPN to 521773 Set hmd_bus_tas2SystemOut.hmd_index_systemFMI to 31 Set hmd_bus_tas2SystemOut.hmd_flt_systemMFL to 1 Set hmd_bus_tas2SystemOut.hmd_ctr_faultCounter to 2 Set hmd_bus_smSystemOut.hmd_index_systemSPN to 521720 Set hmd_bus_smSystemOut.hmd_index_systemFMI to 31 Set hmd_bus_smSystemOut.hmd_flt_systemMFL to 0 Set hmd_bus_smSystemOut.hmd_ctr_faultCounter to 0 Set hmd_bus_pdu1SystemOut.hmd_index_systemSPN to 521787 Set hmd_bus_pdu1SystemOut.hmd_index_systemFMI to 31 Set hmd_bus_pdu1SystemOut.hmd_flt_systemMFL to 0 Set hmd_bus_pdu1SystemOut.hmd_ctr_faultCounter to 0 Set hmd_bus_pdu2SystemOut.hmd_index_systemSPN to 521797 Set hmd_bus_pdu2SystemOut.hmd_index_systemFMI to 31 Set hmd_bus_pdu2SystemOut.hmd_flt_systemMFL to 0 Set hmd_bus_pdu2SystemOut.hmd_ctr_faultCounter to 0 Set hmd_bus_intcSystemOut.hmd_index_systemSPN to 521691 Set hmd_bus_intcSystemOut.hmd_index_systemFMI to 31 Set hmd_bus_intcSystemOut.hmd_flt_systemMFL to 0 Set hmd_bus_intcSystemOut.hmd_ctr_faultCounter to 0 Verify Byte0 of dm1MessageFrames is 0 Verify Byte1 of dm1MessageFrames is 255 Verify Byte2 of dm1MessageFrames is 0 Verify Byte3 of dm1MessageFrames is 0 Verify Byte4 of dm1MessageFrames is 0 Verify Byte5 of dm1MessageFrames is 0 Verify Byte6 of dm1MessageFrames is 255 Verify Byte7 of dm1MessageFrames is 255 |  | NORMAL | Nom/Nom | Test Case | SSDD-L-23863 |  |  | LLR-MC-49026 LLR-MC-49281 LLR-MC-49309 LLR-MC-49602 LLR-MC-49621 | When only one active fault has been left and its state changes to inactive, verify that DM1 message is sent with value '0' for SPN, FMI, OC.
TXB-HLC-TC_8743 | 4.1.2.48.0-215 |  | At: t Set hmd_bus_dgps1SystemOut.hmd_index_systemSPN to 521523 Set hmd_bus_dgps1SystemOut.hmd_index_systemFMI to 31 Set hmd_bus_dgps1SystemOut.hmd_flt_systemMFL to 0 Set hmd_bus_dgps1SystemOut.hmd_ctr_faultCounter to 0 Set hmd_bus_dgps2SystemOut.hmd_index_systemSPN to 521543 Set hmd_bus_dgps2SystemOut.hmd_index_systemFMI to 31 Set hmd_bus_dgps2SystemOut.hmd_flt_systemMFL to 0 Set hmd_bus_dgps2SystemOut.hmd_ctr_faultCounter to 0 Set hmd_bus_vlFLsystemOut.hmd_index_systemSPN to 521487 Set hmd_bus_vlFLsystemOut.hmd_index_systemFMI to 31 Set hmd_bus_vlFLsystemOut.hmd_flt_systemMFL to 0 Set hmd_bus_vlFLsystemOut.hmd_ctr_faultCounter to 0 Set hmd_bus_vlFRsystemOut.hmd_index_systemSPN to 521477 Set hmd_bus_vlFRsystemOut.hmd_index_systemFMI to 31 Set hmd_bus_vlFRsystemOut.hmd_flt_systemMFL to 0 Set hmd_bus_vlFRsystemOut.hmd_ctr_faultCounter to 0 Set hmd_bus_vlRRsystemOut.hmd_index_systemSPN to 521497 Set hmd_bus_vlRRsystemOut.hmd_index_systemFMI to 31 Set hmd_bus_vlRRsystemOut.hmd_flt_systemMFL to 0 Set hmd_bus_vlRRsystemOut.hmd_ctr_faultCounter to 0 Set hmd_bus_vlRLsystemOut.hmd_index_systemSPN to 521507 Set hmd_bus_vlRLsystemOut.hmd_index_systemFMI to 31 Set hmd_bus_vlRLsystemOut.hmd_flt_systemMFL to 0 Set hmd_bus_vlRLsystemOut.hmd_ctr_faultCounter to 0 Set hmd_bus_acSystemOut.hmd_index_systemSPN to 521656 Set hmd_bus_acSystemOut.hmd_index_systemFMI to 31 Set hmd_bus_acSystemOut.hmd_flt_systemMFL to 0 Set hmd_bus_acSystemOut.hmd_ctr_faultCounter to 0 Set hmd_bus_df1SystemOut.hmd_index_systemSPN to 521570 Set hmd_bus_df1SystemOut.hmd_index_systemFMI to 31 Set hmd_bus_df1SystemOut.hmd_flt_systemMFL to 0 Set hmd_bus_df1SystemOut.hmd_ctr_faultCounter to 0 Set hmd_bus_df2SystemOut.hmd_index_systemSPN to 521580 Set hmd_bus_df2SystemOut.hmd_index_systemFMI to 31 Set hmd_bus_df2SystemOut.hmd_flt_systemMFL to 0 Set hmd_bus_df2SystemOut.hmd_ctr_faultCounter to 0 Set hmd_bus_dpFsystemOut.hmd_index_systemSPN to 521590 Set hmd_bus_dpFsystemOut.hmd_index_systemFMI to 31 Set hmd_bus_dpFsystemOut.hmd_flt_systemMFL to 0 Set hmd_bus_dpFsystemOut.hmd_ctr_faultCounter to 0 Set hmd_bus_dpRsystemOut.hmd_index_systemSPN to 521600 Set hmd_bus_dpRsystemOut.hmd_index_systemFMI to 31 Set hmd_bus_dpRsystemOut.hmd_flt_systemMFL to 0 Set hmd_bus_dpRsystemOut.hmd_ctr_faultCounter to 0 Set hmd_bus_dpAsystemOut.hmd_index_systemSPN to 521610 Set hmd_bus_dpAsystemOut.hmd_index_systemFMI to 31 Set hmd_bus_dpAsystemOut.hmd_flt_systemMFL to 0 Set hmd_bus_dpAsystemOut.hmd_ctr_faultCounter to 0 Set hmd_bus_dpvSystemOut.hmd_index_systemSPN to 521562 Set hmd_bus_dpvSystemOut.hmd_index_systemFMI to 31 Set hmd_bus_dpvSystemOut.hmd_flt_systemMFL to 0 Set hmd_bus_dpvSystemOut.hmd_ctr_faultCounter to 0 Set hmd_bus_tas1SystemOut.hmd_index_systemSPN to 521772 Set hmd_bus_tas1SystemOut.hmd_index_systemFMI to 31 Set hmd_bus_tas1SystemOut.hmd_flt_systemMFL to 0 Set hmd_bus_tas1SystemOut.hmd_ctr_faultCounter to 0 Set hmd_bus_tas2SystemOut.hmd_index_systemSPN to 521773 Set hmd_bus_tas2SystemOut.hmd_index_systemFMI to 31 Set hmd_bus_tas2SystemOut.hmd_flt_systemMFL to 1 Set hmd_bus_tas2SystemOut.hmd_ctr_faultCounter to 1 Set hmd_bus_smSystemOut.hmd_index_systemSPN to 521720 Set hmd_bus_smSystemOut.hmd_index_systemFMI to 31 Set hmd_bus_smSystemOut.hmd_flt_systemMFL to 0 Set hmd_bus_smSystemOut.hmd_ctr_faultCounter to 0 Set hmd_bus_pdu1SystemOut.hmd_index_systemSPN to 521787 Set hmd_bus_pdu1SystemOut.hmd_index_systemFMI to 31 Set hmd_bus_pdu1SystemOut.hmd_flt_systemMFL to 0 Set hmd_bus_pdu1SystemOut.hmd_ctr_faultCounter to 0 Set hmd_bus_pdu2SystemOut.hmd_index_systemSPN to 521797 Set hmd_bus_pdu2SystemOut.hmd_index_systemFMI to 31 Set hmd_bus_pdu2SystemOut.hmd_flt_systemMFL to 0 Set hmd_bus_pdu2SystemOut.hmd_ctr_faultCounter to 0 Set hmd_bus_intcSystemOut.hmd_index_systemSPN to 521691 Set hmd_bus_intcSystemOut.hmd_index_systemFMI to 31 Set hmd_bus_intcSystemOut.hmd_flt_systemMFL to 0 Set hmd_bus_intcSystemOut.hmd_ctr_faultCounter to 0 Verify Byte0 of dm1MessageFrames is 0 Verify Byte1 of dm1MessageFrames is 255 Verify Byte2 of dm1MessageFrames is Not set to 0 Verify Byte3 of dm1MessageFrames is Not set to 0 Verify Byte4 of dm1MessageFrames is Not set to 0 Verify Byte5 of dm1MessageFrames is Not set to 0 Verify Byte6 of dm1MessageFrames is 255 Verify Byte7 of dm1MessageFrames is 255 At: t+1 Set hmd_bus_dgps1SystemOut.hmd_index_systemSPN to 521523 Set hmd_bus_dgps1SystemOut.hmd_index_systemFMI to 31 Set hmd_bus_dgps1SystemOut.hmd_flt_systemMFL to 0 Set hmd_bus_dgps1SystemOut.hmd_ctr_faultCounter to 0 Set hmd_bus_dgps2SystemOut.hmd_index_systemSPN to 521543 Set hmd_bus_dgps2SystemOut.hmd_index_systemFMI to 31 Set hmd_bus_dgps2SystemOut.hmd_flt_systemMFL to 0 Set hmd_bus_dgps2SystemOut.hmd_ctr_faultCounter to 0 Set hmd_bus_vlFLsystemOut.hmd_index_systemSPN to 521487 Set hmd_bus_vlFLsystemOut.hmd_index_systemFMI to 31 Set hmd_bus_vlFLsystemOut.hmd_flt_systemMFL to 0 Set hmd_bus_vlFLsystemOut.hmd_ctr_faultCounter to 0 Set hmd_bus_vlFRsystemOut.hmd_index_systemSPN to 521477 Set hmd_bus_vlFRsystemOut.hmd_index_systemFMI to 31 Set hmd_bus_vlFRsystemOut.hmd_flt_systemMFL to 0 Set hmd_bus_vlFRsystemOut.hmd_ctr_faultCounter to 0 Set hmd_bus_vlRRsystemOut.hmd_index_systemSPN to 521497 Set hmd_bus_vlRRsystemOut.hmd_index_systemFMI to 31 Set hmd_bus_vlRRsystemOut.hmd_flt_systemMFL to 0 Set hmd_bus_vlRRsystemOut.hmd_ctr_faultCounter to 0 Set hmd_bus_vlRLsystemOut.hmd_index_systemSPN to 521507 Set hmd_bus_vlRLsystemOut.hmd_index_systemFMI to 31 Set hmd_bus_vlRLsystemOut.hmd_flt_systemMFL to 0 Set hmd_bus_vlRLsystemOut.hmd_ctr_faultCounter to 0 Set hmd_bus_acSystemOut.hmd_index_systemSPN to 521656 Set hmd_bus_acSystemOut.hmd_index_systemFMI to 31 Set hmd_bus_acSystemOut.hmd_flt_systemMFL to 0 Set hmd_bus_acSystemOut.hmd_ctr_faultCounter to 0 Set hmd_bus_df1SystemOut.hmd_index_systemSPN to 521570 Set hmd_bus_df1SystemOut.hmd_index_systemFMI to 31 Set hmd_bus_df1SystemOut.hmd_flt_systemMFL to 0 Set hmd_bus_df1SystemOut.hmd_ctr_faultCounter to 0 Set hmd_bus_df2SystemOut.hmd_index_systemSPN to 521580 Set hmd_bus_df2SystemOut.hmd_index_systemFMI to 31 Set hmd_bus_df2SystemOut.hmd_flt_systemMFL to 0 Set hmd_bus_df2SystemOut.hmd_ctr_faultCounter to 0 Set hmd_bus_dpFsystemOut.hmd_index_systemSPN to 521590 Set hmd_bus_dpFsystemOut.hmd_index_systemFMI to 31 Set hmd_bus_dpFsystemOut.hmd_flt_systemMFL to 0 Set hmd_bus_dpFsystemOut.hmd_ctr_faultCounter to 0 Set hmd_bus_dpRsystemOut.hmd_index_systemSPN to 521600 Set hmd_bus_dpRsystemOut.hmd_index_systemFMI to 31 Set hmd_bus_dpRsystemOut.hmd_flt_systemMFL to 0 Set hmd_bus_dpRsystemOut.hmd_ctr_faultCounter to 0 Set hmd_bus_dpAsystemOut.hmd_index_systemSPN to 521610 Set hmd_bus_dpAsystemOut.hmd_index_systemFMI to 31 Set hmd_bus_dpAsystemOut.hmd_flt_systemMFL to 0 Set hmd_bus_dpAsystemOut.hmd_ctr_faultCounter to 0 Set hmd_bus_dpvSystemOut.hmd_index_systemSPN to 521562 Set hmd_bus_dpvSystemOut.hmd_index_systemFMI to 31 Set hmd_bus_dpvSystemOut.hmd_flt_systemMFL to 0 Set hmd_bus_dpvSystemOut.hmd_ctr_faultCounter to 0 Set hmd_bus_tas1SystemOut.hmd_index_systemSPN to 521772 Set hmd_bus_tas1SystemOut.hmd_index_systemFMI to 31 Set hmd_bus_tas1SystemOut.hmd_flt_systemMFL to 0 Set hmd_bus_tas1SystemOut.hmd_ctr_faultCounter to 0 Set hmd_bus_tas2SystemOut.hmd_index_systemSPN to 521773 Set hmd_bus_tas2SystemOut.hmd_index_systemFMI to 31 Set hmd_bus_tas2SystemOut.hmd_flt_systemMFL to 0 Set hmd_bus_tas2SystemOut.hmd_ctr_faultCounter to 1 Set hmd_bus_smSystemOut.hmd_index_systemSPN to 521720 Set hmd_bus_smSystemOut.hmd_index_systemFMI to 31 Set hmd_bus_smSystemOut.hmd_flt_systemMFL to 0 Set hmd_bus_smSystemOut.hmd_ctr_faultCounter to 0 Set hmd_bus_pdu1SystemOut.hmd_index_systemSPN to 521787 Set hmd_bus_pdu1SystemOut.hmd_index_systemFMI to 31 Set hmd_bus_pdu1SystemOut.hmd_flt_systemMFL to 0 Set hmd_bus_pdu1SystemOut.hmd_ctr_faultCounter to 0 Set hmd_bus_pdu2SystemOut.hmd_index_systemSPN to 521797 Set hmd_bus_pdu2SystemOut.hmd_index_systemFMI to 31 Set hmd_bus_pdu2SystemOut.hmd_flt_systemMFL to 0 Set hmd_bus_pdu2SystemOut.hmd_ctr_faultCounter to 0 Set hmd_bus_intcSystemOut.hmd_index_systemSPN to 521691 Set hmd_bus_intcSystemOut.hmd_index_systemFMI to 31 Set hmd_bus_intcSystemOut.hmd_flt_systemMFL to 0 Set hmd_bus_intcSystemOut.hmd_ctr_faultCounter to 0 Verify Byte0 of dm1MessageFrames is 0 Verify Byte1 of dm1MessageFrames is 255 Verify Byte2 of dm1MessageFrames is Not set to 0 Verify Byte3 of dm1MessageFrames is Not set to 0 Verify Byte4 of dm1MessageFrames is Not set to 0 Verify Byte5 of dm1MessageFrames is Not set to 0 Verify Byte6 of dm1MessageFrames is 255 Verify Byte7 of dm1MessageFrames is 255 |  | NORMAL | Nom/Nom | Test Case | SSDD-L-23863 |  |  | LLR-MC-49026 LLR-MC-49281 LLR-MC-49309 LLR-MC-49602 LLR-MC-49621 | When only one active fault has been left and its state is not changed to inactive, verify that DM1 message is sent with non-zero value for SPN, FMI, OC.
TXB-HLC-TC_8744 | 4.1.2.48.0-216 |  | At: t Set hmd_bus_dgps1SystemOut.hmd_index_systemSPN to 521523 Set hmd_bus_dgps1SystemOut.hmd_index_systemFMI to 31 Set hmd_bus_dgps1SystemOut.hmd_flt_systemMFL to 0 Set hmd_bus_dgps1SystemOut.hmd_ctr_faultCounter to 0 Set hmd_bus_dgps2SystemOut.hmd_index_systemSPN to 521543 Set hmd_bus_dgps2SystemOut.hmd_index_systemFMI to 31 Set hmd_bus_dgps2SystemOut.hmd_flt_systemMFL to 0 Set hmd_bus_dgps2SystemOut.hmd_ctr_faultCounter to 0 Set hmd_bus_vlFLsystemOut.hmd_index_systemSPN to 521487 Set hmd_bus_vlFLsystemOut.hmd_index_systemFMI to 31 Set hmd_bus_vlFLsystemOut.hmd_flt_systemMFL to 0 Set hmd_bus_vlFLsystemOut.hmd_ctr_faultCounter to 0 Set hmd_bus_vlFRsystemOut.hmd_index_systemSPN to 521477 Set hmd_bus_vlFRsystemOut.hmd_index_systemFMI to 31 Set hmd_bus_vlFRsystemOut.hmd_flt_systemMFL to 0 Set hmd_bus_vlFRsystemOut.hmd_ctr_faultCounter to 0 Set hmd_bus_vlRRsystemOut.hmd_index_systemSPN to 521497 Set hmd_bus_vlRRsystemOut.hmd_index_systemFMI to 31 Set hmd_bus_vlRRsystemOut.hmd_flt_systemMFL to 0 Set hmd_bus_vlRRsystemOut.hmd_ctr_faultCounter to 0 Set hmd_bus_vlRLsystemOut.hmd_index_systemSPN to 521507 Set hmd_bus_vlRLsystemOut.hmd_index_systemFMI to 31 Set hmd_bus_vlRLsystemOut.hmd_flt_systemMFL to 0 Set hmd_bus_vlRLsystemOut.hmd_ctr_faultCounter to 0 Set hmd_bus_acSystemOut.hmd_index_systemSPN to 521656 Set hmd_bus_acSystemOut.hmd_index_systemFMI to 31 Set hmd_bus_acSystemOut.hmd_flt_systemMFL to 0 Set hmd_bus_acSystemOut.hmd_ctr_faultCounter to 0 Set hmd_bus_df1SystemOut.hmd_index_systemSPN to 521570 Set hmd_bus_df1SystemOut.hmd_index_systemFMI to 31 Set hmd_bus_df1SystemOut.hmd_flt_systemMFL to 0 Set hmd_bus_df1SystemOut.hmd_ctr_faultCounter to 0 Set hmd_bus_df2SystemOut.hmd_index_systemSPN to 521580 Set hmd_bus_df2SystemOut.hmd_index_systemFMI to 31 Set hmd_bus_df2SystemOut.hmd_flt_systemMFL to 0 Set hmd_bus_df2SystemOut.hmd_ctr_faultCounter to 0 Set hmd_bus_dpFsystemOut.hmd_index_systemSPN to 521590 Set hmd_bus_dpFsystemOut.hmd_index_systemFMI to 31 Set hmd_bus_dpFsystemOut.hmd_flt_systemMFL to 0 Set hmd_bus_dpFsystemOut.hmd_ctr_faultCounter to 0 Set hmd_bus_dpRsystemOut.hmd_index_systemSPN to 521600 Set hmd_bus_dpRsystemOut.hmd_index_systemFMI to 31 Set hmd_bus_dpRsystemOut.hmd_flt_systemMFL to 0 Set hmd_bus_dpRsystemOut.hmd_ctr_faultCounter to 0 Set hmd_bus_dpAsystemOut.hmd_index_systemSPN to 521610 Set hmd_bus_dpAsystemOut.hmd_index_systemFMI to 31 Set hmd_bus_dpAsystemOut.hmd_flt_systemMFL to 0 Set hmd_bus_dpAsystemOut.hmd_ctr_faultCounter to 0 Set hmd_bus_dpvSystemOut.hmd_index_systemSPN to 521562 Set hmd_bus_dpvSystemOut.hmd_index_systemFMI to 31 Set hmd_bus_dpvSystemOut.hmd_flt_systemMFL to 0 Set hmd_bus_dpvSystemOut.hmd_ctr_faultCounter to 0 Set hmd_bus_tas1SystemOut.hmd_index_systemSPN to 521770 Set hmd_bus_tas1SystemOut.hmd_index_systemFMI to 31 Set hmd_bus_tas1SystemOut.hmd_flt_systemMFL to 0 Set hmd_bus_tas1SystemOut.hmd_ctr_faultCounter to 0 Set hmd_bus_tas2SystemOut.hmd_index_systemSPN to 521771 Set hmd_bus_tas2SystemOut.hmd_index_systemFMI to 31 Set hmd_bus_tas2SystemOut.hmd_flt_systemMFL to 0 Set hmd_bus_tas2SystemOut.hmd_ctr_faultCounter to 0 Set hmd_bus_smSystemOut.hmd_index_systemSPN to 521738 Set hmd_bus_smSystemOut.hmd_index_systemFMI to 31 Set hmd_bus_smSystemOut.hmd_flt_systemMFL to 0 Set hmd_bus_smSystemOut.hmd_ctr_faultCounter to 2 Set hmd_bus_pdu1SystemOut.hmd_index_systemSPN to 521787 Set hmd_bus_pdu1SystemOut.hmd_index_systemFMI to 31 Set hmd_bus_pdu1SystemOut.hmd_flt_systemMFL to 0 Set hmd_bus_pdu1SystemOut.hmd_ctr_faultCounter to 0 Set hmd_bus_pdu2SystemOut.hmd_index_systemSPN to 521797 Set hmd_bus_pdu2SystemOut.hmd_index_systemFMI to 31 Set hmd_bus_pdu2SystemOut.hmd_flt_systemMFL to 0 Set hmd_bus_pdu2SystemOut.hmd_ctr_faultCounter to 0 Set hmd_bus_intcSystemOut.hmd_index_systemSPN to 521691 Set hmd_bus_intcSystemOut.hmd_index_systemFMI to 31 Set hmd_bus_intcSystemOut.hmd_flt_systemMFL to 0 Set hmd_bus_intcSystemOut.hmd_ctr_faultCounter to 0 Verify Byte0 of dm1MessageFrames is 0 Verify Byte1 of dm1MessageFrames is 255 Verify Byte2 of dm1MessageFrames is Not set to 0 Verify Byte3 of dm1MessageFrames is Not set to 0 Verify Byte4 of dm1MessageFrames is Not set to 0 Verify Byte5 of dm1MessageFrames is Not set to 0 Verify Byte6 of dm1MessageFrames is 255 Verify Byte7 of dm1MessageFrames is 255 At: t+1 Set hmd_bus_dgps1SystemOut.hmd_index_systemSPN to 521523 Set hmd_bus_dgps1SystemOut.hmd_index_systemFMI to 31 Set hmd_bus_dgps1SystemOut.hmd_flt_systemMFL to 0 Set hmd_bus_dgps1SystemOut.hmd_ctr_faultCounter to 0 Set hmd_bus_dgps2SystemOut.hmd_index_systemSPN to 521543 Set hmd_bus_dgps2SystemOut.hmd_index_systemFMI to 31 Set hmd_bus_dgps2SystemOut.hmd_flt_systemMFL to 0 Set hmd_bus_dgps2SystemOut.hmd_ctr_faultCounter to 0 Set hmd_bus_vlFLsystemOut.hmd_index_systemSPN to 521487 Set hmd_bus_vlFLsystemOut.hmd_index_systemFMI to 31 Set hmd_bus_vlFLsystemOut.hmd_flt_systemMFL to 0 Set hmd_bus_vlFLsystemOut.hmd_ctr_faultCounter to 0 Set hmd_bus_vlFRsystemOut.hmd_index_systemSPN to 521477 Set hmd_bus_vlFRsystemOut.hmd_index_systemFMI to 31 Set hmd_bus_vlFRsystemOut.hmd_flt_systemMFL to 0 Set hmd_bus_vlFRsystemOut.hmd_ctr_faultCounter to 0 Set hmd_bus_vlRRsystemOut.hmd_index_systemSPN to 521497 Set hmd_bus_vlRRsystemOut.hmd_index_systemFMI to 31 Set hmd_bus_vlRRsystemOut.hmd_flt_systemMFL to 0 Set hmd_bus_vlRRsystemOut.hmd_ctr_faultCounter to 0 Set hmd_bus_vlRLsystemOut.hmd_index_systemSPN to 521507 Set hmd_bus_vlRLsystemOut.hmd_index_systemFMI to 31 Set hmd_bus_vlRLsystemOut.hmd_flt_systemMFL to 0 Set hmd_bus_vlRLsystemOut.hmd_ctr_faultCounter to 0 Set hmd_bus_acSystemOut.hmd_index_systemSPN to 521656 Set hmd_bus_acSystemOut.hmd_index_systemFMI to 31 Set hmd_bus_acSystemOut.hmd_flt_systemMFL to 0 Set hmd_bus_acSystemOut.hmd_ctr_faultCounter to 0 Set hmd_bus_df1SystemOut.hmd_index_systemSPN to 521570 Set hmd_bus_df1SystemOut.hmd_index_systemFMI to 31 Set hmd_bus_df1SystemOut.hmd_flt_systemMFL to 0 Set hmd_bus_df1SystemOut.hmd_ctr_faultCounter to 0 Set hmd_bus_df2SystemOut.hmd_index_systemSPN to 521580 Set hmd_bus_df2SystemOut.hmd_index_systemFMI to 31 Set hmd_bus_df2SystemOut.hmd_flt_systemMFL to 0 Set hmd_bus_df2SystemOut.hmd_ctr_faultCounter to 0 Set hmd_bus_dpFsystemOut.hmd_index_systemSPN to 521590 Set hmd_bus_dpFsystemOut.hmd_index_systemFMI to 31 Set hmd_bus_dpFsystemOut.hmd_flt_systemMFL to 0 Set hmd_bus_dpFsystemOut.hmd_ctr_faultCounter to 0 Set hmd_bus_dpRsystemOut.hmd_index_systemSPN to 521600 Set hmd_bus_dpRsystemOut.hmd_index_systemFMI to 31 Set hmd_bus_dpRsystemOut.hmd_flt_systemMFL to 0 Set hmd_bus_dpRsystemOut.hmd_ctr_faultCounter to 0 Set hmd_bus_dpAsystemOut.hmd_index_systemSPN to 521610 Set hmd_bus_dpAsystemOut.hmd_index_systemFMI to 31 Set hmd_bus_dpAsystemOut.hmd_flt_systemMFL to 0 Set hmd_bus_dpAsystemOut.hmd_ctr_faultCounter to 0 Set hmd_bus_dpvSystemOut.hmd_index_systemSPN to 521562 Set hmd_bus_dpvSystemOut.hmd_index_systemFMI to 31 Set hmd_bus_dpvSystemOut.hmd_flt_systemMFL to 0 Set hmd_bus_dpvSystemOut.hmd_ctr_faultCounter to 0 Set hmd_bus_tas1SystemOut.hmd_index_systemSPN to 521770 Set hmd_bus_tas1SystemOut.hmd_index_systemFMI to 31 Set hmd_bus_tas1SystemOut.hmd_flt_systemMFL to 0 Set hmd_bus_tas1SystemOut.hmd_ctr_faultCounter to 0 Set hmd_bus_tas2SystemOut.hmd_index_systemSPN to 521771 Set hmd_bus_tas2SystemOut.hmd_index_systemFMI to 31 Set hmd_bus_tas2SystemOut.hmd_flt_systemMFL to 0 Set hmd_bus_tas2SystemOut.hmd_ctr_faultCounter to 0 Set hmd_bus_smSystemOut.hmd_index_systemSPN to 521738 Set hmd_bus_smSystemOut.hmd_index_systemFMI to 31 Set hmd_bus_smSystemOut.hmd_flt_systemMFL to 1 Set hmd_bus_smSystemOut.hmd_ctr_faultCounter to 2 Set hmd_bus_pdu1SystemOut.hmd_index_systemSPN to 521787 Set hmd_bus_pdu1SystemOut.hmd_index_systemFMI to 31 Set hmd_bus_pdu1SystemOut.hmd_flt_systemMFL to 0 Set hmd_bus_pdu1SystemOut.hmd_ctr_faultCounter to 0 Set hmd_bus_pdu2SystemOut.hmd_index_systemSPN to 521797 Set hmd_bus_pdu2SystemOut.hmd_index_systemFMI to 31 Set hmd_bus_pdu2SystemOut.hmd_flt_systemMFL to 0 Set hmd_bus_pdu2SystemOut.hmd_ctr_faultCounter to 0 Set hmd_bus_intcSystemOut.hmd_index_systemSPN to 521691 Set hmd_bus_intcSystemOut.hmd_index_systemFMI to 31 Set hmd_bus_intcSystemOut.hmd_flt_systemMFL to 0 Set hmd_bus_intcSystemOut.hmd_ctr_faultCounter to 0 Verify Byte0 of dm1MessageFrames is 0 Verify Byte1 of dm1MessageFrames is 255 Verify Byte2 of dm1MessageFrames is 0 Verify Byte3 of dm1MessageFrames is 0 Verify Byte4 of dm1MessageFrames is 0 Verify Byte5 of dm1MessageFrames is 0 Verify Byte6 of dm1MessageFrames is 255 Verify Byte7 of dm1MessageFrames is 255 |  | NORMAL | Nom/Nom | Test Case | SSDD-L-23863 |  |  | LLR-MC-49026 LLR-MC-49281 LLR-MC-49309 LLR-MC-49602 LLR-MC-49621 | When only one active fault has been left and its state changes to inactive, verify that DM1 message is sent with value '0' for SPN, FMI, OC.
TXB-HLC-TC_8745 | 4.1.2.48.0-217 |  | At: t Set hmd_bus_dgps1SystemOut.hmd_index_systemSPN to 521523 Set hmd_bus_dgps1SystemOut.hmd_index_systemFMI to 31 Set hmd_bus_dgps1SystemOut.hmd_flt_systemMFL to 0 Set hmd_bus_dgps1SystemOut.hmd_ctr_faultCounter to 0 Set hmd_bus_dgps2SystemOut.hmd_index_systemSPN to 521543 Set hmd_bus_dgps2SystemOut.hmd_index_systemFMI to 31 Set hmd_bus_dgps2SystemOut.hmd_flt_systemMFL to 0 Set hmd_bus_dgps2SystemOut.hmd_ctr_faultCounter to 0 Set hmd_bus_vlFLsystemOut.hmd_index_systemSPN to 521487 Set hmd_bus_vlFLsystemOut.hmd_index_systemFMI to 31 Set hmd_bus_vlFLsystemOut.hmd_flt_systemMFL to 0 Set hmd_bus_vlFLsystemOut.hmd_ctr_faultCounter to 0 Set hmd_bus_vlFRsystemOut.hmd_index_systemSPN to 521477 Set hmd_bus_vlFRsystemOut.hmd_index_systemFMI to 31 Set hmd_bus_vlFRsystemOut.hmd_flt_systemMFL to 0 Set hmd_bus_vlFRsystemOut.hmd_ctr_faultCounter to 0 Set hmd_bus_vlRRsystemOut.hmd_index_systemSPN to 521497 Set hmd_bus_vlRRsystemOut.hmd_index_systemFMI to 31 Set hmd_bus_vlRRsystemOut.hmd_flt_systemMFL to 0 Set hmd_bus_vlRRsystemOut.hmd_ctr_faultCounter to 0 Set hmd_bus_vlRLsystemOut.hmd_index_systemSPN to 521507 Set hmd_bus_vlRLsystemOut.hmd_index_systemFMI to 31 Set hmd_bus_vlRLsystemOut.hmd_flt_systemMFL to 0 Set hmd_bus_vlRLsystemOut.hmd_ctr_faultCounter to 0 Set hmd_bus_acSystemOut.hmd_index_systemSPN to 521656 Set hmd_bus_acSystemOut.hmd_index_systemFMI to 31 Set hmd_bus_acSystemOut.hmd_flt_systemMFL to 0 Set hmd_bus_acSystemOut.hmd_ctr_faultCounter to 0 Set hmd_bus_df1SystemOut.hmd_index_systemSPN to 521570 Set hmd_bus_df1SystemOut.hmd_index_systemFMI to 31 Set hmd_bus_df1SystemOut.hmd_flt_systemMFL to 0 Set hmd_bus_df1SystemOut.hmd_ctr_faultCounter to 0 Set hmd_bus_df2SystemOut.hmd_index_systemSPN to 521580 Set hmd_bus_df2SystemOut.hmd_index_systemFMI to 31 Set hmd_bus_df2SystemOut.hmd_flt_systemMFL to 0 Set hmd_bus_df2SystemOut.hmd_ctr_faultCounter to 0 Set hmd_bus_dpFsystemOut.hmd_index_systemSPN to 521590 Set hmd_bus_dpFsystemOut.hmd_index_systemFMI to 31 Set hmd_bus_dpFsystemOut.hmd_flt_systemMFL to 0 Set hmd_bus_dpFsystemOut.hmd_ctr_faultCounter to 0 Set hmd_bus_dpRsystemOut.hmd_index_systemSPN to 521600 Set hmd_bus_dpRsystemOut.hmd_index_systemFMI to 31 Set hmd_bus_dpRsystemOut.hmd_flt_systemMFL to 0 Set hmd_bus_dpRsystemOut.hmd_ctr_faultCounter to 0 Set hmd_bus_dpAsystemOut.hmd_index_systemSPN to 521610 Set hmd_bus_dpAsystemOut.hmd_index_systemFMI to 31 Set hmd_bus_dpAsystemOut.hmd_flt_systemMFL to 0 Set hmd_bus_dpAsystemOut.hmd_ctr_faultCounter to 0 Set hmd_bus_dpvSystemOut.hmd_index_systemSPN to 521562 Set hmd_bus_dpvSystemOut.hmd_index_systemFMI to 31 Set hmd_bus_dpvSystemOut.hmd_flt_systemMFL to 0 Set hmd_bus_dpvSystemOut.hmd_ctr_faultCounter to 0 Set hmd_bus_tas1SystemOut.hmd_index_systemSPN to 521770 Set hmd_bus_tas1SystemOut.hmd_index_systemFMI to 31 Set hmd_bus_tas1SystemOut.hmd_flt_systemMFL to 0 Set hmd_bus_tas1SystemOut.hmd_ctr_faultCounter to 0 Set hmd_bus_tas2SystemOut.hmd_index_systemSPN to 521771 Set hmd_bus_tas2SystemOut.hmd_index_systemFMI to 31 Set hmd_bus_tas2SystemOut.hmd_flt_systemMFL to 0 Set hmd_bus_tas2SystemOut.hmd_ctr_faultCounter to 0 Set hmd_bus_smSystemOut.hmd_index_systemSPN to 521738 Set hmd_bus_smSystemOut.hmd_index_systemFMI to 31 Set hmd_bus_smSystemOut.hmd_flt_systemMFL to 1 Set hmd_bus_smSystemOut.hmd_ctr_faultCounter to 1 Set hmd_bus_pdu1SystemOut.hmd_index_systemSPN to 521787 Set hmd_bus_pdu1SystemOut.hmd_index_systemFMI to 31 Set hmd_bus_pdu1SystemOut.hmd_flt_systemMFL to 0 Set hmd_bus_pdu1SystemOut.hmd_ctr_faultCounter to 0 Set hmd_bus_pdu2SystemOut.hmd_index_systemSPN to 521797 Set hmd_bus_pdu2SystemOut.hmd_index_systemFMI to 31 Set hmd_bus_pdu2SystemOut.hmd_flt_systemMFL to 0 Set hmd_bus_pdu2SystemOut.hmd_ctr_faultCounter to 0 Set hmd_bus_intcSystemOut.hmd_index_systemSPN to 521691 Set hmd_bus_intcSystemOut.hmd_index_systemFMI to 31 Set hmd_bus_intcSystemOut.hmd_flt_systemMFL to 0 Set hmd_bus_intcSystemOut.hmd_ctr_faultCounter to 0 Verify Byte0 of dm1MessageFrames is 0 Verify Byte1 of dm1MessageFrames is 255 Verify Byte2 of dm1MessageFrames is Not set to 0 Verify Byte3 of dm1MessageFrames is Not set to 0 Verify Byte4 of dm1MessageFrames is Not set to 0 Verify Byte5 of dm1MessageFrames is Not set to 0 Verify Byte6 of dm1MessageFrames is 255 Verify Byte7 of dm1MessageFrames is 255 At: t+1 Set hmd_bus_dgps1SystemOut.hmd_index_systemSPN to 521523 Set hmd_bus_dgps1SystemOut.hmd_index_systemFMI to 31 Set hmd_bus_dgps1SystemOut.hmd_flt_systemMFL to 0 Set hmd_bus_dgps1SystemOut.hmd_ctr_faultCounter to 0 Set hmd_bus_dgps2SystemOut.hmd_index_systemSPN to 521543 Set hmd_bus_dgps2SystemOut.hmd_index_systemFMI to 31 Set hmd_bus_dgps2SystemOut.hmd_flt_systemMFL to 0 Set hmd_bus_dgps2SystemOut.hmd_ctr_faultCounter to 0 Set hmd_bus_vlFLsystemOut.hmd_index_systemSPN to 521487 Set hmd_bus_vlFLsystemOut.hmd_index_systemFMI to 31 Set hmd_bus_vlFLsystemOut.hmd_flt_systemMFL to 0 Set hmd_bus_vlFLsystemOut.hmd_ctr_faultCounter to 0 Set hmd_bus_vlFRsystemOut.hmd_index_systemSPN to 521477 Set hmd_bus_vlFRsystemOut.hmd_index_systemFMI to 31 Set hmd_bus_vlFRsystemOut.hmd_flt_systemMFL to 0 Set hmd_bus_vlFRsystemOut.hmd_ctr_faultCounter to 0 Set hmd_bus_vlRRsystemOut.hmd_index_systemSPN to 521497 Set hmd_bus_vlRRsystemOut.hmd_index_systemFMI to 31 Set hmd_bus_vlRRsystemOut.hmd_flt_systemMFL to 0 Set hmd_bus_vlRRsystemOut.hmd_ctr_faultCounter to 0 Set hmd_bus_vlRLsystemOut.hmd_index_systemSPN to 521507 Set hmd_bus_vlRLsystemOut.hmd_index_systemFMI to 31 Set hmd_bus_vlRLsystemOut.hmd_flt_systemMFL to 0 Set hmd_bus_vlRLsystemOut.hmd_ctr_faultCounter to 0 Set hmd_bus_acSystemOut.hmd_index_systemSPN to 521656 Set hmd_bus_acSystemOut.hmd_index_systemFMI to 31 Set hmd_bus_acSystemOut.hmd_flt_systemMFL to 0 Set hmd_bus_acSystemOut.hmd_ctr_faultCounter to 0 Set hmd_bus_df1SystemOut.hmd_index_systemSPN to 521570 Set hmd_bus_df1SystemOut.hmd_index_systemFMI to 31 Set hmd_bus_df1SystemOut.hmd_flt_systemMFL to 0 Set hmd_bus_df1SystemOut.hmd_ctr_faultCounter to 0 Set hmd_bus_df2SystemOut.hmd_index_systemSPN to 521580 Set hmd_bus_df2SystemOut.hmd_index_systemFMI to 31 Set hmd_bus_df2SystemOut.hmd_flt_systemMFL to 0 Set hmd_bus_df2SystemOut.hmd_ctr_faultCounter to 0 Set hmd_bus_dpFsystemOut.hmd_index_systemSPN to 521590 Set hmd_bus_dpFsystemOut.hmd_index_systemFMI to 31 Set hmd_bus_dpFsystemOut.hmd_flt_systemMFL to 0 Set hmd_bus_dpFsystemOut.hmd_ctr_faultCounter to 0 Set hmd_bus_dpRsystemOut.hmd_index_systemSPN to 521600 Set hmd_bus_dpRsystemOut.hmd_index_systemFMI to 31 Set hmd_bus_dpRsystemOut.hmd_flt_systemMFL to 0 Set hmd_bus_dpRsystemOut.hmd_ctr_faultCounter to 0 Set hmd_bus_dpAsystemOut.hmd_index_systemSPN to 521610 Set hmd_bus_dpAsystemOut.hmd_index_systemFMI to 31 Set hmd_bus_dpAsystemOut.hmd_flt_systemMFL to 0 Set hmd_bus_dpAsystemOut.hmd_ctr_faultCounter to 0 Set hmd_bus_dpvSystemOut.hmd_index_systemSPN to 521562 Set hmd_bus_dpvSystemOut.hmd_index_systemFMI to 31 Set hmd_bus_dpvSystemOut.hmd_flt_systemMFL to 0 Set hmd_bus_dpvSystemOut.hmd_ctr_faultCounter to 0 Set hmd_bus_tas1SystemOut.hmd_index_systemSPN to 521770 Set hmd_bus_tas1SystemOut.hmd_index_systemFMI to 31 Set hmd_bus_tas1SystemOut.hmd_flt_systemMFL to 0 Set hmd_bus_tas1SystemOut.hmd_ctr_faultCounter to 0 Set hmd_bus_tas2SystemOut.hmd_index_systemSPN to 521771 Set hmd_bus_tas2SystemOut.hmd_index_systemFMI to 31 Set hmd_bus_tas2SystemOut.hmd_flt_systemMFL to 0 Set hmd_bus_tas2SystemOut.hmd_ctr_faultCounter to 0 Set hmd_bus_smSystemOut.hmd_index_systemSPN to 521738 Set hmd_bus_smSystemOut.hmd_index_systemFMI to 31 Set hmd_bus_smSystemOut.hmd_flt_systemMFL to 0 Set hmd_bus_smSystemOut.hmd_ctr_faultCounter to 1 Set hmd_bus_pdu1SystemOut.hmd_index_systemSPN to 521787 Set hmd_bus_pdu1SystemOut.hmd_index_systemFMI to 31 Set hmd_bus_pdu1SystemOut.hmd_flt_systemMFL to 0 Set hmd_bus_pdu1SystemOut.hmd_ctr_faultCounter to 0 Set hmd_bus_pdu2SystemOut.hmd_index_systemSPN to 521797 Set hmd_bus_pdu2SystemOut.hmd_index_systemFMI to 31 Set hmd_bus_pdu2SystemOut.hmd_flt_systemMFL to 0 Set hmd_bus_pdu2SystemOut.hmd_ctr_faultCounter to 0 Set hmd_bus_intcSystemOut.hmd_index_systemSPN to 521691 Set hmd_bus_intcSystemOut.hmd_index_systemFMI to 31 Set hmd_bus_intcSystemOut.hmd_flt_systemMFL to 0 Set hmd_bus_intcSystemOut.hmd_ctr_faultCounter to 0 Verify Byte0 of dm1MessageFrames is 0 Verify Byte1 of dm1MessageFrames is 255 Verify Byte2 of dm1MessageFrames is Not set to 0 Verify Byte3 of dm1MessageFrames is Not set to 0 Verify Byte4 of dm1MessageFrames is Not set to 0 Verify Byte5 of dm1MessageFrames is Not set to 0 Verify Byte6 of dm1MessageFrames is 255 Verify Byte7 of dm1MessageFrames is 255 |  | NORMAL | Nom/Nom | Test Case | SSDD-L-23863 |  |  | LLR-MC-49026 LLR-MC-49281 LLR-MC-49309 LLR-MC-49602 LLR-MC-49621 | When only one active fault has been left and its state is not changed to inactive, verify that DM1 message is sent with non-zero value for SPN, FMI, OC.
TXB-HLC-TC_14917 | 4.1.2.48.0-218 |  | At: t Set hmd_bus_dgps1SystemOut.hmd_index_systemSPN to 521523 Set hmd_bus_dgps1SystemOut.hmd_index_systemFMI to 31 Set hmd_bus_dgps1SystemOut.hmd_flt_systemMFL to 0 Set hmd_bus_dgps1SystemOut.hmd_ctr_faultCounter to 0 Set hmd_bus_dgps2SystemOut.hmd_index_systemSPN to 521543 Set hmd_bus_dgps2SystemOut.hmd_index_systemFMI to 31 Set hmd_bus_dgps2SystemOut.hmd_flt_systemMFL to 0 Set hmd_bus_dgps2SystemOut.hmd_ctr_faultCounter to 0 Set hmd_bus_vlFLsystemOut.hmd_index_systemSPN to 521487 Set hmd_bus_vlFLsystemOut.hmd_index_systemFMI to 31 Set hmd_bus_vlFLsystemOut.hmd_flt_systemMFL to 0 Set hmd_bus_vlFLsystemOut.hmd_ctr_faultCounter to 0 Set hmd_bus_vlFRsystemOut.hmd_index_systemSPN to 521477 Set hmd_bus_vlFRsystemOut.hmd_index_systemFMI to 31 Set hmd_bus_vlFRsystemOut.hmd_flt_systemMFL to 0 Set hmd_bus_vlFRsystemOut.hmd_ctr_faultCounter to 0 Set hmd_bus_vlRRsystemOut.hmd_index_systemSPN to 521497 Set hmd_bus_vlRRsystemOut.hmd_index_systemFMI to 31 Set hmd_bus_vlRRsystemOut.hmd_flt_systemMFL to 0 Set hmd_bus_vlRRsystemOut.hmd_ctr_faultCounter to 0 Set hmd_bus_vlRLsystemOut.hmd_index_systemSPN to 521507 Set hmd_bus_vlRLsystemOut.hmd_index_systemFMI to 31 Set hmd_bus_vlRLsystemOut.hmd_flt_systemMFL to 0 Set hmd_bus_vlRLsystemOut.hmd_ctr_faultCounter to 0 Set hmd_bus_acSystemOut.hmd_index_systemSPN to 521656 Set hmd_bus_acSystemOut.hmd_index_systemFMI to 31 Set hmd_bus_acSystemOut.hmd_flt_systemMFL to 0 Set hmd_bus_acSystemOut.hmd_ctr_faultCounter to 0 Set hmd_bus_df1SystemOut.hmd_index_systemSPN to 521570 Set hmd_bus_df1SystemOut.hmd_index_systemFMI to 31 Set hmd_bus_df1SystemOut.hmd_flt_systemMFL to 0 Set hmd_bus_df1SystemOut.hmd_ctr_faultCounter to 0 Set hmd_bus_df2SystemOut.hmd_index_systemSPN to 521580 Set hmd_bus_df2SystemOut.hmd_index_systemFMI to 31 Set hmd_bus_df2SystemOut.hmd_flt_systemMFL to 0 Set hmd_bus_df2SystemOut.hmd_ctr_faultCounter to 0 Set hmd_bus_dpFsystemOut.hmd_index_systemSPN to 521590 Set hmd_bus_dpFsystemOut.hmd_index_systemFMI to 31 Set hmd_bus_dpFsystemOut.hmd_flt_systemMFL to 0 Set hmd_bus_dpFsystemOut.hmd_ctr_faultCounter to 0 Set hmd_bus_dpRsystemOut.hmd_index_systemSPN to 521600 Set hmd_bus_dpRsystemOut.hmd_index_systemFMI to 31 Set hmd_bus_dpRsystemOut.hmd_flt_systemMFL to 0 Set hmd_bus_dpRsystemOut.hmd_ctr_faultCounter to 0 Set hmd_bus_dpAsystemOut.hmd_index_systemSPN to 521610 Set hmd_bus_dpAsystemOut.hmd_index_systemFMI to 31 Set hmd_bus_dpAsystemOut.hmd_flt_systemMFL to 0 Set hmd_bus_dpAsystemOut.hmd_ctr_faultCounter to 0 Set hmd_bus_dpvSystemOut.hmd_index_systemSPN to 521562 Set hmd_bus_dpvSystemOut.hmd_index_systemFMI to 31 Set hmd_bus_dpvSystemOut.hmd_flt_systemMFL to 0 Set hmd_bus_dpvSystemOut.hmd_ctr_faultCounter to 0 Set hmd_bus_tas1SystemOut.hmd_index_systemSPN to 521770 Set hmd_bus_tas1SystemOut.hmd_index_systemFMI to 31 Set hmd_bus_tas1SystemOut.hmd_flt_systemMFL to 0 Set hmd_bus_tas1SystemOut.hmd_ctr_faultCounter to 0 Set hmd_bus_tas2SystemOut.hmd_index_systemSPN to 521771 Set hmd_bus_tas2SystemOut.hmd_index_systemFMI to 31 Set hmd_bus_tas2SystemOut.hmd_flt_systemMFL to 0 Set hmd_bus_tas2SystemOut.hmd_ctr_faultCounter to 0 Set hmd_bus_smSystemOut.hmd_index_systemSPN to 521720 Set hmd_bus_smSystemOut.hmd_index_systemFMI to 31 Set hmd_bus_smSystemOut.hmd_flt_systemMFL to 0 Set hmd_bus_smSystemOut.hmd_ctr_faultCounter to 0 Set hmd_bus_pdu1SystemOut.hmd_index_systemSPN to 521787 Set hmd_bus_pdu1SystemOut.hmd_index_systemFMI to 31 Set hmd_bus_pdu1SystemOut.hmd_flt_systemMFL to 0 Set hmd_bus_pdu1SystemOut.hmd_ctr_faultCounter to 2 Set hmd_bus_pdu2SystemOut.hmd_index_systemSPN to 521797 Set hmd_bus_pdu2SystemOut.hmd_index_systemFMI to 31 Set hmd_bus_pdu2SystemOut.hmd_flt_systemMFL to 0 Set hmd_bus_pdu2SystemOut.hmd_ctr_faultCounter to 0 Set hmd_bus_intcSystemOut.hmd_index_systemSPN to 521691 Set hmd_bus_intcSystemOut.hmd_index_systemFMI to 31 Set hmd_bus_intcSystemOut.hmd_flt_systemMFL to 0 Set hmd_bus_intcSystemOut.hmd_ctr_faultCounter to 0 Verify Byte0 of dm1MessageFrames is 0 Verify Byte1 of dm1MessageFrames is 255 Verify Byte2 of dm1MessageFrames is Not set to 0 Verify Byte3 of dm1MessageFrames is Not set to 0 Verify Byte4 of dm1MessageFrames is Not set to 0 Verify Byte5 of dm1MessageFrames is Not set to 0 Verify Byte6 of dm1MessageFrames is 255 Verify Byte7 of dm1MessageFrames is 255 At: t+1 Set hmd_bus_dgps1SystemOut.hmd_index_systemSPN to 521523 Set hmd_bus_dgps1SystemOut.hmd_index_systemFMI to 31 Set hmd_bus_dgps1SystemOut.hmd_flt_systemMFL to 0 Set hmd_bus_dgps1SystemOut.hmd_ctr_faultCounter to 0 Set hmd_bus_dgps2SystemOut.hmd_index_systemSPN to 521543 Set hmd_bus_dgps2SystemOut.hmd_index_systemFMI to 31 Set hmd_bus_dgps2SystemOut.hmd_flt_systemMFL to 0 Set hmd_bus_dgps2SystemOut.hmd_ctr_faultCounter to 0 Set hmd_bus_vlFLsystemOut.hmd_index_systemSPN to 521487 Set hmd_bus_vlFLsystemOut.hmd_index_systemFMI to 31 Set hmd_bus_vlFLsystemOut.hmd_flt_systemMFL to 0 Set hmd_bus_vlFLsystemOut.hmd_ctr_faultCounter to 0 Set hmd_bus_vlFRsystemOut.hmd_index_systemSPN to 521477 Set hmd_bus_vlFRsystemOut.hmd_index_systemFMI to 31 Set hmd_bus_vlFRsystemOut.hmd_flt_systemMFL to 0 Set hmd_bus_vlFRsystemOut.hmd_ctr_faultCounter to 0 Set hmd_bus_vlRRsystemOut.hmd_index_systemSPN to 521497 Set hmd_bus_vlRRsystemOut.hmd_index_systemFMI to 31 Set hmd_bus_vlRRsystemOut.hmd_flt_systemMFL to 0 Set hmd_bus_vlRRsystemOut.hmd_ctr_faultCounter to 0 Set hmd_bus_vlRLsystemOut.hmd_index_systemSPN to 521507 Set hmd_bus_vlRLsystemOut.hmd_index_systemFMI to 31 Set hmd_bus_vlRLsystemOut.hmd_flt_systemMFL to 0 Set hmd_bus_vlRLsystemOut.hmd_ctr_faultCounter to 0 Set hmd_bus_acSystemOut.hmd_index_systemSPN to 521656 Set hmd_bus_acSystemOut.hmd_index_systemFMI to 31 Set hmd_bus_acSystemOut.hmd_flt_systemMFL to 0 Set hmd_bus_acSystemOut.hmd_ctr_faultCounter to 0 Set hmd_bus_df1SystemOut.hmd_index_systemSPN to 521570 Set hmd_bus_df1SystemOut.hmd_index_systemFMI to 31 Set hmd_bus_df1SystemOut.hmd_flt_systemMFL to 0 Set hmd_bus_df1SystemOut.hmd_ctr_faultCounter to 0 Set hmd_bus_df2SystemOut.hmd_index_systemSPN to 521580 Set hmd_bus_df2SystemOut.hmd_index_systemFMI to 31 Set hmd_bus_df2SystemOut.hmd_flt_systemMFL to 0 Set hmd_bus_df2SystemOut.hmd_ctr_faultCounter to 0 Set hmd_bus_dpFsystemOut.hmd_index_systemSPN to 521590 Set hmd_bus_dpFsystemOut.hmd_index_systemFMI to 31 Set hmd_bus_dpFsystemOut.hmd_flt_systemMFL to 0 Set hmd_bus_dpFsystemOut.hmd_ctr_faultCounter to 0 Set hmd_bus_dpRsystemOut.hmd_index_systemSPN to 521600 Set hmd_bus_dpRsystemOut.hmd_index_systemFMI to 31 Set hmd_bus_dpRsystemOut.hmd_flt_systemMFL to 0 Set hmd_bus_dpRsystemOut.hmd_ctr_faultCounter to 0 Set hmd_bus_dpAsystemOut.hmd_index_systemSPN to 521610 Set hmd_bus_dpAsystemOut.hmd_index_systemFMI to 31 Set hmd_bus_dpAsystemOut.hmd_flt_systemMFL to 0 Set hmd_bus_dpAsystemOut.hmd_ctr_faultCounter to 0 Set hmd_bus_dpvSystemOut.hmd_index_systemSPN to 521562 Set hmd_bus_dpvSystemOut.hmd_index_systemFMI to 31 Set hmd_bus_dpvSystemOut.hmd_flt_systemMFL to 0 Set hmd_bus_dpvSystemOut.hmd_ctr_faultCounter to 0 Set hmd_bus_tas1SystemOut.hmd_index_systemSPN to 521770 Set hmd_bus_tas1SystemOut.hmd_index_systemFMI to 31 Set hmd_bus_tas1SystemOut.hmd_flt_systemMFL to 0 Set hmd_bus_tas1SystemOut.hmd_ctr_faultCounter to 0 Set hmd_bus_tas2SystemOut.hmd_index_systemSPN to 521771 Set hmd_bus_tas2SystemOut.hmd_index_systemFMI to 31 Set hmd_bus_tas2SystemOut.hmd_flt_systemMFL to 0 Set hmd_bus_tas2SystemOut.hmd_ctr_faultCounter to 0 Set hmd_bus_smSystemOut.hmd_index_systemSPN to 521720 Set hmd_bus_smSystemOut.hmd_index_systemFMI to 31 Set hmd_bus_smSystemOut.hmd_flt_systemMFL to 0 Set hmd_bus_smSystemOut.hmd_ctr_faultCounter to 0 Set hmd_bus_pdu1SystemOut.hmd_index_systemSPN to 521787 Set hmd_bus_pdu1SystemOut.hmd_index_systemFMI to 31 Set hmd_bus_pdu1SystemOut.hmd_flt_systemMFL to 1 Set hmd_bus_pdu1SystemOut.hmd_ctr_faultCounter to 2 Set hmd_bus_pdu2SystemOut.hmd_index_systemSPN to 521797 Set hmd_bus_pdu2SystemOut.hmd_index_systemFMI to 31 Set hmd_bus_pdu2SystemOut.hmd_flt_systemMFL to 0 Set hmd_bus_pdu2SystemOut.hmd_ctr_faultCounter to 0 Set hmd_bus_intcSystemOut.hmd_index_systemSPN to 521691 Set hmd_bus_intcSystemOut.hmd_index_systemFMI to 31 Set hmd_bus_intcSystemOut.hmd_flt_systemMFL to 0 Set hmd_bus_intcSystemOut.hmd_ctr_faultCounter to 0 Verify Byte0 of dm1MessageFrames is 0 Verify Byte1 of dm1MessageFrames is 255 Verify Byte2 of dm1MessageFrames is 0 Verify Byte3 of dm1MessageFrames is 0 Verify Byte4 of dm1MessageFrames is 0 Verify Byte5 of dm1MessageFrames is 0 Verify Byte6 of dm1MessageFrames is 255 Verify Byte7 of dm1MessageFrames is 255 |  | NORMAL | Nom/Nom | Test Case | SSDD-L-23863 |  |  | LLR-MC-49026 LLR-MC-49281 LLR-MC-49309 LLR-MC-49602 LLR-MC-49621 | When only one active fault has been left and its state changes to inactive, verify that DM1 message is sent with value '0' for SPN, FMI, OC.
TXB-HLC-TC_14918 | 4.1.2.48.0-219 |  | At: t Set hmd_bus_dgps1SystemOut.hmd_index_systemSPN to 521523 Set hmd_bus_dgps1SystemOut.hmd_index_systemFMI to 31 Set hmd_bus_dgps1SystemOut.hmd_flt_systemMFL to 0 Set hmd_bus_dgps1SystemOut.hmd_ctr_faultCounter to 0 Set hmd_bus_dgps2SystemOut.hmd_index_systemSPN to 521543 Set hmd_bus_dgps2SystemOut.hmd_index_systemFMI to 31 Set hmd_bus_dgps2SystemOut.hmd_flt_systemMFL to 0 Set hmd_bus_dgps2SystemOut.hmd_ctr_faultCounter to 0 Set hmd_bus_vlFLsystemOut.hmd_index_systemSPN to 521487 Set hmd_bus_vlFLsystemOut.hmd_index_systemFMI to 31 Set hmd_bus_vlFLsystemOut.hmd_flt_systemMFL to 0 Set hmd_bus_vlFLsystemOut.hmd_ctr_faultCounter to 0 Set hmd_bus_vlFRsystemOut.hmd_index_systemSPN to 521477 Set hmd_bus_vlFRsystemOut.hmd_index_systemFMI to 31 Set hmd_bus_vlFRsystemOut.hmd_flt_systemMFL to 0 Set hmd_bus_vlFRsystemOut.hmd_ctr_faultCounter to 0 Set hmd_bus_vlRRsystemOut.hmd_index_systemSPN to 521497 Set hmd_bus_vlRRsystemOut.hmd_index_systemFMI to 31 Set hmd_bus_vlRRsystemOut.hmd_flt_systemMFL to 0 Set hmd_bus_vlRRsystemOut.hmd_ctr_faultCounter to 0 Set hmd_bus_vlRLsystemOut.hmd_index_systemSPN to 521507 Set hmd_bus_vlRLsystemOut.hmd_index_systemFMI to 31 Set hmd_bus_vlRLsystemOut.hmd_flt_systemMFL to 0 Set hmd_bus_vlRLsystemOut.hmd_ctr_faultCounter to 0 Set hmd_bus_acSystemOut.hmd_index_systemSPN to 521656 Set hmd_bus_acSystemOut.hmd_index_systemFMI to 31 Set hmd_bus_acSystemOut.hmd_flt_systemMFL to 0 Set hmd_bus_acSystemOut.hmd_ctr_faultCounter to 0 Set hmd_bus_df1SystemOut.hmd_index_systemSPN to 521570 Set hmd_bus_df1SystemOut.hmd_index_systemFMI to 31 Set hmd_bus_df1SystemOut.hmd_flt_systemMFL to 0 Set hmd_bus_df1SystemOut.hmd_ctr_faultCounter to 0 Set hmd_bus_df2SystemOut.hmd_index_systemSPN to 521580 Set hmd_bus_df2SystemOut.hmd_index_systemFMI to 31 Set hmd_bus_df2SystemOut.hmd_flt_systemMFL to 0 Set hmd_bus_df2SystemOut.hmd_ctr_faultCounter to 0 Set hmd_bus_dpFsystemOut.hmd_index_systemSPN to 521590 Set hmd_bus_dpFsystemOut.hmd_index_systemFMI to 31 Set hmd_bus_dpFsystemOut.hmd_flt_systemMFL to 0 Set hmd_bus_dpFsystemOut.hmd_ctr_faultCounter to 0 Set hmd_bus_dpRsystemOut.hmd_index_systemSPN to 521600 Set hmd_bus_dpRsystemOut.hmd_index_systemFMI to 31 Set hmd_bus_dpRsystemOut.hmd_flt_systemMFL to 0 Set hmd_bus_dpRsystemOut.hmd_ctr_faultCounter to 0 Set hmd_bus_dpAsystemOut.hmd_index_systemSPN to 521610 Set hmd_bus_dpAsystemOut.hmd_index_systemFMI to 31 Set hmd_bus_dpAsystemOut.hmd_flt_systemMFL to 0 Set hmd_bus_dpAsystemOut.hmd_ctr_faultCounter to 0 Set hmd_bus_dpvSystemOut.hmd_index_systemSPN to 521562 Set hmd_bus_dpvSystemOut.hmd_index_systemFMI to 31 Set hmd_bus_dpvSystemOut.hmd_flt_systemMFL to 0 Set hmd_bus_dpvSystemOut.hmd_ctr_faultCounter to 0 Set hmd_bus_tas1SystemOut.hmd_index_systemSPN to 521770 Set hmd_bus_tas1SystemOut.hmd_index_systemFMI to 31 Set hmd_bus_tas1SystemOut.hmd_flt_systemMFL to 0 Set hmd_bus_tas1SystemOut.hmd_ctr_faultCounter to 0 Set hmd_bus_tas2SystemOut.hmd_index_systemSPN to 521771 Set hmd_bus_tas2SystemOut.hmd_index_systemFMI to 31 Set hmd_bus_tas2SystemOut.hmd_flt_systemMFL to 0 Set hmd_bus_tas2SystemOut.hmd_ctr_faultCounter to 0 Set hmd_bus_smSystemOut.hmd_index_systemSPN to 521720 Set hmd_bus_smSystemOut.hmd_index_systemFMI to 31 Set hmd_bus_smSystemOut.hmd_flt_systemMFL to 0 Set hmd_bus_smSystemOut.hmd_ctr_faultCounter to 0 Set hmd_bus_pdu1SystemOut.hmd_index_systemSPN to 521787 Set hmd_bus_pdu1SystemOut.hmd_index_systemFMI to 31 Set hmd_bus_pdu1SystemOut.hmd_flt_systemMFL to 1 Set hmd_bus_pdu1SystemOut.hmd_ctr_faultCounter to 1 Set hmd_bus_pdu2SystemOut.hmd_index_systemSPN to 521797 Set hmd_bus_pdu2SystemOut.hmd_index_systemFMI to 31 Set hmd_bus_pdu2SystemOut.hmd_flt_systemMFL to 0 Set hmd_bus_pdu2SystemOut.hmd_ctr_faultCounter to 0 Set hmd_bus_intcSystemOut.hmd_index_systemSPN to 521691 Set hmd_bus_intcSystemOut.hmd_index_systemFMI to 31 Set hmd_bus_intcSystemOut.hmd_flt_systemMFL to 0 Set hmd_bus_intcSystemOut.hmd_ctr_faultCounter to 0 Verify Byte0 of dm1MessageFrames is 0 Verify Byte1 of dm1MessageFrames is 255 Verify Byte2 of dm1MessageFrames is Not set to 0 Verify Byte3 of dm1MessageFrames is Not set to 0 Verify Byte4 of dm1MessageFrames is Not set to 0 Verify Byte5 of dm1MessageFrames is Not set to 0 Verify Byte6 of dm1MessageFrames is 255 Verify Byte7 of dm1MessageFrames is 255 At: t+1 Set hmd_bus_dgps1SystemOut.hmd_index_systemSPN to 521523 Set hmd_bus_dgps1SystemOut.hmd_index_systemFMI to 31 Set hmd_bus_dgps1SystemOut.hmd_flt_systemMFL to 0 Set hmd_bus_dgps1SystemOut.hmd_ctr_faultCounter to 0 Set hmd_bus_dgps2SystemOut.hmd_index_systemSPN to 521543 Set hmd_bus_dgps2SystemOut.hmd_index_systemFMI to 31 Set hmd_bus_dgps2SystemOut.hmd_flt_systemMFL to 0 Set hmd_bus_dgps2SystemOut.hmd_ctr_faultCounter to 0 Set hmd_bus_vlFLsystemOut.hmd_index_systemSPN to 521487 Set hmd_bus_vlFLsystemOut.hmd_index_systemFMI to 31 Set hmd_bus_vlFLsystemOut.hmd_flt_systemMFL to 0 Set hmd_bus_vlFLsystemOut.hmd_ctr_faultCounter to 0 Set hmd_bus_vlFRsystemOut.hmd_index_systemSPN to 521477 Set hmd_bus_vlFRsystemOut.hmd_index_systemFMI to 31 Set hmd_bus_vlFRsystemOut.hmd_flt_systemMFL to 0 Set hmd_bus_vlFRsystemOut.hmd_ctr_faultCounter to 0 Set hmd_bus_vlRRsystemOut.hmd_index_systemSPN to 521497 Set hmd_bus_vlRRsystemOut.hmd_index_systemFMI to 31 Set hmd_bus_vlRRsystemOut.hmd_flt_systemMFL to 0 Set hmd_bus_vlRRsystemOut.hmd_ctr_faultCounter to 0 Set hmd_bus_vlRLsystemOut.hmd_index_systemSPN to 521507 Set hmd_bus_vlRLsystemOut.hmd_index_systemFMI to 31 Set hmd_bus_vlRLsystemOut.hmd_flt_systemMFL to 0 Set hmd_bus_vlRLsystemOut.hmd_ctr_faultCounter to 0 Set hmd_bus_acSystemOut.hmd_index_systemSPN to 521656 Set hmd_bus_acSystemOut.hmd_index_systemFMI to 31 Set hmd_bus_acSystemOut.hmd_flt_systemMFL to 0 Set hmd_bus_acSystemOut.hmd_ctr_faultCounter to 0 Set hmd_bus_df1SystemOut.hmd_index_systemSPN to 521570 Set hmd_bus_df1SystemOut.hmd_index_systemFMI to 31 Set hmd_bus_df1SystemOut.hmd_flt_systemMFL to 0 Set hmd_bus_df1SystemOut.hmd_ctr_faultCounter to 0 Set hmd_bus_df2SystemOut.hmd_index_systemSPN to 521580 Set hmd_bus_df2SystemOut.hmd_index_systemFMI to 31 Set hmd_bus_df2SystemOut.hmd_flt_systemMFL to 0 Set hmd_bus_df2SystemOut.hmd_ctr_faultCounter to 0 Set hmd_bus_dpFsystemOut.hmd_index_systemSPN to 521590 Set hmd_bus_dpFsystemOut.hmd_index_systemFMI to 31 Set hmd_bus_dpFsystemOut.hmd_flt_systemMFL to 0 Set hmd_bus_dpFsystemOut.hmd_ctr_faultCounter to 0 Set hmd_bus_dpRsystemOut.hmd_index_systemSPN to 521600 Set hmd_bus_dpRsystemOut.hmd_index_systemFMI to 31 Set hmd_bus_dpRsystemOut.hmd_flt_systemMFL to 0 Set hmd_bus_dpRsystemOut.hmd_ctr_faultCounter to 0 Set hmd_bus_dpAsystemOut.hmd_index_systemSPN to 521610 Set hmd_bus_dpAsystemOut.hmd_index_systemFMI to 31 Set hmd_bus_dpAsystemOut.hmd_flt_systemMFL to 0 Set hmd_bus_dpAsystemOut.hmd_ctr_faultCounter to 0 Set hmd_bus_dpvSystemOut.hmd_index_systemSPN to 521562 Set hmd_bus_dpvSystemOut.hmd_index_systemFMI to 31 Set hmd_bus_dpvSystemOut.hmd_flt_systemMFL to 0 Set hmd_bus_dpvSystemOut.hmd_ctr_faultCounter to 0 Set hmd_bus_tas1SystemOut.hmd_index_systemSPN to 521770 Set hmd_bus_tas1SystemOut.hmd_index_systemFMI to 31 Set hmd_bus_tas1SystemOut.hmd_flt_systemMFL to 0 Set hmd_bus_tas1SystemOut.hmd_ctr_faultCounter to 0 Set hmd_bus_tas2SystemOut.hmd_index_systemSPN to 521771 Set hmd_bus_tas2SystemOut.hmd_index_systemFMI to 31 Set hmd_bus_tas2SystemOut.hmd_flt_systemMFL to 0 Set hmd_bus_tas2SystemOut.hmd_ctr_faultCounter to 0 Set hmd_bus_smSystemOut.hmd_index_systemSPN to 521720 Set hmd_bus_smSystemOut.hmd_index_systemFMI to 31 Set hmd_bus_smSystemOut.hmd_flt_systemMFL to 0 Set hmd_bus_smSystemOut.hmd_ctr_faultCounter to 0 Set hmd_bus_pdu1SystemOut.hmd_index_systemSPN to 521787 Set hmd_bus_pdu1SystemOut.hmd_index_systemFMI to 31 Set hmd_bus_pdu1SystemOut.hmd_flt_systemMFL to 0 Set hmd_bus_pdu1SystemOut.hmd_ctr_faultCounter to 1 Set hmd_bus_pdu2SystemOut.hmd_index_systemSPN to 521797 Set hmd_bus_pdu2SystemOut.hmd_index_systemFMI to 31 Set hmd_bus_pdu2SystemOut.hmd_flt_systemMFL to 0 Set hmd_bus_pdu2SystemOut.hmd_ctr_faultCounter to 0 Set hmd_bus_intcSystemOut.hmd_index_systemSPN to 521691 Set hmd_bus_intcSystemOut.hmd_index_systemFMI to 31 Set hmd_bus_intcSystemOut.hmd_flt_systemMFL to 0 Set hmd_bus_intcSystemOut.hmd_ctr_faultCounter to 0 Verify Byte0 of dm1MessageFrames is 0 Verify Byte1 of dm1MessageFrames is 255 Verify Byte2 of dm1MessageFrames is Not set to 0 Verify Byte3 of dm1MessageFrames is Not set to 0 Verify Byte4 of dm1MessageFrames is Not set to 0 Verify Byte5 of dm1MessageFrames is Not set to 0 Verify Byte6 of dm1MessageFrames is 255 Verify Byte7 of dm1MessageFrames is 255 |  | NORMAL | Nom/Nom | Test Case | SSDD-L-23863 |  |  | LLR-MC-49026 LLR-MC-49281 LLR-MC-49309 LLR-MC-49602 LLR-MC-49621 | When only one active fault has been left and its state is not changed to inactive, verify that DM1 message is sent with non-zero value for SPN, FMI, OC.
TXB-HLC-TC_14919 | 4.1.2.48.0-220 |  | At: t Set hmd_bus_dgps1SystemOut.hmd_index_systemSPN to 521523 Set hmd_bus_dgps1SystemOut.hmd_index_systemFMI to 31 Set hmd_bus_dgps1SystemOut.hmd_flt_systemMFL to 0 Set hmd_bus_dgps1SystemOut.hmd_ctr_faultCounter to 0 Set hmd_bus_dgps2SystemOut.hmd_index_systemSPN to 521543 Set hmd_bus_dgps2SystemOut.hmd_index_systemFMI to 31 Set hmd_bus_dgps2SystemOut.hmd_flt_systemMFL to 0 Set hmd_bus_dgps2SystemOut.hmd_ctr_faultCounter to 0 Set hmd_bus_vlFLsystemOut.hmd_index_systemSPN to 521487 Set hmd_bus_vlFLsystemOut.hmd_index_systemFMI to 31 Set hmd_bus_vlFLsystemOut.hmd_flt_systemMFL to 0 Set hmd_bus_vlFLsystemOut.hmd_ctr_faultCounter to 0 Set hmd_bus_vlFRsystemOut.hmd_index_systemSPN to 521477 Set hmd_bus_vlFRsystemOut.hmd_index_systemFMI to 31 Set hmd_bus_vlFRsystemOut.hmd_flt_systemMFL to 0 Set hmd_bus_vlFRsystemOut.hmd_ctr_faultCounter to 0 Set hmd_bus_vlRRsystemOut.hmd_index_systemSPN to 521497 Set hmd_bus_vlRRsystemOut.hmd_index_systemFMI to 31 Set hmd_bus_vlRRsystemOut.hmd_flt_systemMFL to 0 Set hmd_bus_vlRRsystemOut.hmd_ctr_faultCounter to 0 Set hmd_bus_vlRLsystemOut.hmd_index_systemSPN to 521507 Set hmd_bus_vlRLsystemOut.hmd_index_systemFMI to 31 Set hmd_bus_vlRLsystemOut.hmd_flt_systemMFL to 0 Set hmd_bus_vlRLsystemOut.hmd_ctr_faultCounter to 0 Set hmd_bus_acSystemOut.hmd_index_systemSPN to 521656 Set hmd_bus_acSystemOut.hmd_index_systemFMI to 31 Set hmd_bus_acSystemOut.hmd_flt_systemMFL to 0 Set hmd_bus_acSystemOut.hmd_ctr_faultCounter to 0 Set hmd_bus_df1SystemOut.hmd_index_systemSPN to 521570 Set hmd_bus_df1SystemOut.hmd_index_systemFMI to 31 Set hmd_bus_df1SystemOut.hmd_flt_systemMFL to 0 Set hmd_bus_df1SystemOut.hmd_ctr_faultCounter to 0 Set hmd_bus_df2SystemOut.hmd_index_systemSPN to 521580 Set hmd_bus_df2SystemOut.hmd_index_systemFMI to 31 Set hmd_bus_df2SystemOut.hmd_flt_systemMFL to 0 Set hmd_bus_df2SystemOut.hmd_ctr_faultCounter to 0 Set hmd_bus_dpFsystemOut.hmd_index_systemSPN to 521590 Set hmd_bus_dpFsystemOut.hmd_index_systemFMI to 31 Set hmd_bus_dpFsystemOut.hmd_flt_systemMFL to 0 Set hmd_bus_dpFsystemOut.hmd_ctr_faultCounter to 0 Set hmd_bus_dpRsystemOut.hmd_index_systemSPN to 521600 Set hmd_bus_dpRsystemOut.hmd_index_systemFMI to 31 Set hmd_bus_dpRsystemOut.hmd_flt_systemMFL to 0 Set hmd_bus_dpRsystemOut.hmd_ctr_faultCounter to 0 Set hmd_bus_dpAsystemOut.hmd_index_systemSPN to 521610 Set hmd_bus_dpAsystemOut.hmd_index_systemFMI to 31 Set hmd_bus_dpAsystemOut.hmd_flt_systemMFL to 0 Set hmd_bus_dpAsystemOut.hmd_ctr_faultCounter to 0 Set hmd_bus_dpvSystemOut.hmd_index_systemSPN to 521562 Set hmd_bus_dpvSystemOut.hmd_index_systemFMI to 31 Set hmd_bus_dpvSystemOut.hmd_flt_systemMFL to 0 Set hmd_bus_dpvSystemOut.hmd_ctr_faultCounter to 0 Set hmd_bus_tas1SystemOut.hmd_index_systemSPN to 521770 Set hmd_bus_tas1SystemOut.hmd_index_systemFMI to 31 Set hmd_bus_tas1SystemOut.hmd_flt_systemMFL to 0 Set hmd_bus_tas1SystemOut.hmd_ctr_faultCounter to 0 Set hmd_bus_tas2SystemOut.hmd_index_systemSPN to 521771 Set hmd_bus_tas2SystemOut.hmd_index_systemFMI to 31 Set hmd_bus_tas2SystemOut.hmd_flt_systemMFL to 0 Set hmd_bus_tas2SystemOut.hmd_ctr_faultCounter to 0 Set hmd_bus_smSystemOut.hmd_index_systemSPN to 521720 Set hmd_bus_smSystemOut.hmd_index_systemFMI to 31 Set hmd_bus_smSystemOut.hmd_flt_systemMFL to 0 Set hmd_bus_smSystemOut.hmd_ctr_faultCounter to 0 Set hmd_bus_pdu1SystemOut.hmd_index_systemSPN to 521787 Set hmd_bus_pdu1SystemOut.hmd_index_systemFMI to 31 Set hmd_bus_pdu1SystemOut.hmd_flt_systemMFL to 0 Set hmd_bus_pdu1SystemOut.hmd_ctr_faultCounter to 0 Set hmd_bus_pdu2SystemOut.hmd_index_systemSPN to 521797 Set hmd_bus_pdu2SystemOut.hmd_index_systemFMI to 31 Set hmd_bus_pdu2SystemOut.hmd_flt_systemMFL to 0 Set hmd_bus_pdu2SystemOut.hmd_ctr_faultCounter to 2 Set hmd_bus_intcSystemOut.hmd_index_systemSPN to 521691 Set hmd_bus_intcSystemOut.hmd_index_systemFMI to 31 Set hmd_bus_intcSystemOut.hmd_flt_systemMFL to 0 Set hmd_bus_intcSystemOut.hmd_ctr_faultCounter to 0 Verify Byte0 of dm1MessageFrames is 0 Verify Byte1 of dm1MessageFrames is 255 Verify Byte2 of dm1MessageFrames is Not set to 0 Verify Byte3 of dm1MessageFrames is Not set to 0 Verify Byte4 of dm1MessageFrames is Not set to 0 Verify Byte5 of dm1MessageFrames is Not set to 0 Verify Byte6 of dm1MessageFrames is 255 Verify Byte7 of dm1MessageFrames is 255 At: t+1 Set hmd_bus_dgps1SystemOut.hmd_index_systemSPN to 521523 Set hmd_bus_dgps1SystemOut.hmd_index_systemFMI to 31 Set hmd_bus_dgps1SystemOut.hmd_flt_systemMFL to 0 Set hmd_bus_dgps1SystemOut.hmd_ctr_faultCounter to 0 Set hmd_bus_dgps2SystemOut.hmd_index_systemSPN to 521543 Set hmd_bus_dgps2SystemOut.hmd_index_systemFMI to 31 Set hmd_bus_dgps2SystemOut.hmd_flt_systemMFL to 0 Set hmd_bus_dgps2SystemOut.hmd_ctr_faultCounter to 0 Set hmd_bus_vlFLsystemOut.hmd_index_systemSPN to 521487 Set hmd_bus_vlFLsystemOut.hmd_index_systemFMI to 31 Set hmd_bus_vlFLsystemOut.hmd_flt_systemMFL to 0 Set hmd_bus_vlFLsystemOut.hmd_ctr_faultCounter to 0 Set hmd_bus_vlFRsystemOut.hmd_index_systemSPN to 521477 Set hmd_bus_vlFRsystemOut.hmd_index_systemFMI to 31 Set hmd_bus_vlFRsystemOut.hmd_flt_systemMFL to 0 Set hmd_bus_vlFRsystemOut.hmd_ctr_faultCounter to 0 Set hmd_bus_vlRRsystemOut.hmd_index_systemSPN to 521497 Set hmd_bus_vlRRsystemOut.hmd_index_systemFMI to 31 Set hmd_bus_vlRRsystemOut.hmd_flt_systemMFL to 0 Set hmd_bus_vlRRsystemOut.hmd_ctr_faultCounter to 0 Set hmd_bus_vlRLsystemOut.hmd_index_systemSPN to 521507 Set hmd_bus_vlRLsystemOut.hmd_index_systemFMI to 31 Set hmd_bus_vlRLsystemOut.hmd_flt_systemMFL to 0 Set hmd_bus_vlRLsystemOut.hmd_ctr_faultCounter to 0 Set hmd_bus_acSystemOut.hmd_index_systemSPN to 521656 Set hmd_bus_acSystemOut.hmd_index_systemFMI to 31 Set hmd_bus_acSystemOut.hmd_flt_systemMFL to 0 Set hmd_bus_acSystemOut.hmd_ctr_faultCounter to 0 Set hmd_bus_df1SystemOut.hmd_index_systemSPN to 521570 Set hmd_bus_df1SystemOut.hmd_index_systemFMI to 31 Set hmd_bus_df1SystemOut.hmd_flt_systemMFL to 0 Set hmd_bus_df1SystemOut.hmd_ctr_faultCounter to 0 Set hmd_bus_df2SystemOut.hmd_index_systemSPN to 521580 Set hmd_bus_df2SystemOut.hmd_index_systemFMI to 31 Set hmd_bus_df2SystemOut.hmd_flt_systemMFL to 0 Set hmd_bus_df2SystemOut.hmd_ctr_faultCounter to 0 Set hmd_bus_dpFsystemOut.hmd_index_systemSPN to 521590 Set hmd_bus_dpFsystemOut.hmd_index_systemFMI to 31 Set hmd_bus_dpFsystemOut.hmd_flt_systemMFL to 0 Set hmd_bus_dpFsystemOut.hmd_ctr_faultCounter to 0 Set hmd_bus_dpRsystemOut.hmd_index_systemSPN to 521600 Set hmd_bus_dpRsystemOut.hmd_index_systemFMI to 31 Set hmd_bus_dpRsystemOut.hmd_flt_systemMFL to 0 Set hmd_bus_dpRsystemOut.hmd_ctr_faultCounter to 0 Set hmd_bus_dpAsystemOut.hmd_index_systemSPN to 521610 Set hmd_bus_dpAsystemOut.hmd_index_systemFMI to 31 Set hmd_bus_dpAsystemOut.hmd_flt_systemMFL to 0 Set hmd_bus_dpAsystemOut.hmd_ctr_faultCounter to 0 Set hmd_bus_dpvSystemOut.hmd_index_systemSPN to 521562 Set hmd_bus_dpvSystemOut.hmd_index_systemFMI to 31 Set hmd_bus_dpvSystemOut.hmd_flt_systemMFL to 0 Set hmd_bus_dpvSystemOut.hmd_ctr_faultCounter to 0 Set hmd_bus_tas1SystemOut.hmd_index_systemSPN to 521770 Set hmd_bus_tas1SystemOut.hmd_index_systemFMI to 31 Set hmd_bus_tas1SystemOut.hmd_flt_systemMFL to 0 Set hmd_bus_tas1SystemOut.hmd_ctr_faultCounter to 0 Set hmd_bus_tas2SystemOut.hmd_index_systemSPN to 521771 Set hmd_bus_tas2SystemOut.hmd_index_systemFMI to 31 Set hmd_bus_tas2SystemOut.hmd_flt_systemMFL to 0 Set hmd_bus_tas2SystemOut.hmd_ctr_faultCounter to 0 Set hmd_bus_smSystemOut.hmd_index_systemSPN to 521720 Set hmd_bus_smSystemOut.hmd_index_systemFMI to 31 Set hmd_bus_smSystemOut.hmd_flt_systemMFL to 0 Set hmd_bus_smSystemOut.hmd_ctr_faultCounter to 0 Set hmd_bus_pdu1SystemOut.hmd_index_systemSPN to 521787 Set hmd_bus_pdu1SystemOut.hmd_index_systemFMI to 31 Set hmd_bus_pdu1SystemOut.hmd_flt_systemMFL to 0 Set hmd_bus_pdu1SystemOut.hmd_ctr_faultCounter to 0 Set hmd_bus_pdu2SystemOut.hmd_index_systemSPN to 521797 Set hmd_bus_pdu2SystemOut.hmd_index_systemFMI to 31 Set hmd_bus_pdu2SystemOut.hmd_flt_systemMFL to 1 Set hmd_bus_pdu2SystemOut.hmd_ctr_faultCounter to 2 Set hmd_bus_intcSystemOut.hmd_index_systemSPN to 521691 Set hmd_bus_intcSystemOut.hmd_index_systemFMI to 31 Set hmd_bus_intcSystemOut.hmd_flt_systemMFL to 0 Set hmd_bus_intcSystemOut.hmd_ctr_faultCounter to 0 Verify Byte0 of dm1MessageFrames is 0 Verify Byte1 of dm1MessageFrames is 255 Verify Byte2 of dm1MessageFrames is 0 Verify Byte3 of dm1MessageFrames is 0 Verify Byte4 of dm1MessageFrames is 0 Verify Byte5 of dm1MessageFrames is 0 Verify Byte6 of dm1MessageFrames is 255 Verify Byte7 of dm1MessageFrames is 255 |  | NORMAL | Nom/Nom | Test Case | SSDD-L-23863 |  |  | LLR-MC-49026 LLR-MC-49281 LLR-MC-49309 LLR-MC-49602 LLR-MC-49621 | When only one active fault has been left and its state changes to inactive, verify that DM1 message is sent with value '0' for SPN, FMI, OC.
TXB-HLC-TC_14920 | 4.1.2.48.0-221 |  | At: t Set hmd_bus_dgps1SystemOut.hmd_index_systemSPN to 521523 Set hmd_bus_dgps1SystemOut.hmd_index_systemFMI to 31 Set hmd_bus_dgps1SystemOut.hmd_flt_systemMFL to 0 Set hmd_bus_dgps1SystemOut.hmd_ctr_faultCounter to 0 Set hmd_bus_dgps2SystemOut.hmd_index_systemSPN to 521543 Set hmd_bus_dgps2SystemOut.hmd_index_systemFMI to 31 Set hmd_bus_dgps2SystemOut.hmd_flt_systemMFL to 0 Set hmd_bus_dgps2SystemOut.hmd_ctr_faultCounter to 0 Set hmd_bus_vlFLsystemOut.hmd_index_systemSPN to 521487 Set hmd_bus_vlFLsystemOut.hmd_index_systemFMI to 31 Set hmd_bus_vlFLsystemOut.hmd_flt_systemMFL to 0 Set hmd_bus_vlFLsystemOut.hmd_ctr_faultCounter to 0 Set hmd_bus_vlFRsystemOut.hmd_index_systemSPN to 521477 Set hmd_bus_vlFRsystemOut.hmd_index_systemFMI to 31 Set hmd_bus_vlFRsystemOut.hmd_flt_systemMFL to 0 Set hmd_bus_vlFRsystemOut.hmd_ctr_faultCounter to 0 Set hmd_bus_vlRRsystemOut.hmd_index_systemSPN to 521497 Set hmd_bus_vlRRsystemOut.hmd_index_systemFMI to 31 Set hmd_bus_vlRRsystemOut.hmd_flt_systemMFL to 0 Set hmd_bus_vlRRsystemOut.hmd_ctr_faultCounter to 0 Set hmd_bus_vlRLsystemOut.hmd_index_systemSPN to 521507 Set hmd_bus_vlRLsystemOut.hmd_index_systemFMI to 31 Set hmd_bus_vlRLsystemOut.hmd_flt_systemMFL to 0 Set hmd_bus_vlRLsystemOut.hmd_ctr_faultCounter to 0 Set hmd_bus_acSystemOut.hmd_index_systemSPN to 521656 Set hmd_bus_acSystemOut.hmd_index_systemFMI to 31 Set hmd_bus_acSystemOut.hmd_flt_systemMFL to 0 Set hmd_bus_acSystemOut.hmd_ctr_faultCounter to 0 Set hmd_bus_df1SystemOut.hmd_index_systemSPN to 521570 Set hmd_bus_df1SystemOut.hmd_index_systemFMI to 31 Set hmd_bus_df1SystemOut.hmd_flt_systemMFL to 0 Set hmd_bus_df1SystemOut.hmd_ctr_faultCounter to 0 Set hmd_bus_df2SystemOut.hmd_index_systemSPN to 521580 Set hmd_bus_df2SystemOut.hmd_index_systemFMI to 31 Set hmd_bus_df2SystemOut.hmd_flt_systemMFL to 0 Set hmd_bus_df2SystemOut.hmd_ctr_faultCounter to 0 Set hmd_bus_dpFsystemOut.hmd_index_systemSPN to 521590 Set hmd_bus_dpFsystemOut.hmd_index_systemFMI to 31 Set hmd_bus_dpFsystemOut.hmd_flt_systemMFL to 0 Set hmd_bus_dpFsystemOut.hmd_ctr_faultCounter to 0 Set hmd_bus_dpRsystemOut.hmd_index_systemSPN to 521600 Set hmd_bus_dpRsystemOut.hmd_index_systemFMI to 31 Set hmd_bus_dpRsystemOut.hmd_flt_systemMFL to 0 Set hmd_bus_dpRsystemOut.hmd_ctr_faultCounter to 0 Set hmd_bus_dpAsystemOut.hmd_index_systemSPN to 521610 Set hmd_bus_dpAsystemOut.hmd_index_systemFMI to 31 Set hmd_bus_dpAsystemOut.hmd_flt_systemMFL to 0 Set hmd_bus_dpAsystemOut.hmd_ctr_faultCounter to 0 Set hmd_bus_dpvSystemOut.hmd_index_systemSPN to 521562 Set hmd_bus_dpvSystemOut.hmd_index_systemFMI to 31 Set hmd_bus_dpvSystemOut.hmd_flt_systemMFL to 0 Set hmd_bus_dpvSystemOut.hmd_ctr_faultCounter to 0 Set hmd_bus_tas1SystemOut.hmd_index_systemSPN to 521770 Set hmd_bus_tas1SystemOut.hmd_index_systemFMI to 31 Set hmd_bus_tas1SystemOut.hmd_flt_systemMFL to 0 Set hmd_bus_tas1SystemOut.hmd_ctr_faultCounter to 0 Set hmd_bus_tas2SystemOut.hmd_index_systemSPN to 521771 Set hmd_bus_tas2SystemOut.hmd_index_systemFMI to 31 Set hmd_bus_tas2SystemOut.hmd_flt_systemMFL to 0 Set hmd_bus_tas2SystemOut.hmd_ctr_faultCounter to 0 Set hmd_bus_smSystemOut.hmd_index_systemSPN to 521720 Set hmd_bus_smSystemOut.hmd_index_systemFMI to 31 Set hmd_bus_smSystemOut.hmd_flt_systemMFL to 0 Set hmd_bus_smSystemOut.hmd_ctr_faultCounter to 0 Set hmd_bus_pdu1SystemOut.hmd_index_systemSPN to 521787 Set hmd_bus_pdu1SystemOut.hmd_index_systemFMI to 31 Set hmd_bus_pdu1SystemOut.hmd_flt_systemMFL to 0 Set hmd_bus_pdu1SystemOut.hmd_ctr_faultCounter to 0 Set hmd_bus_pdu2SystemOut.hmd_index_systemSPN to 521797 Set hmd_bus_pdu2SystemOut.hmd_index_systemFMI to 31 Set hmd_bus_pdu2SystemOut.hmd_flt_systemMFL to 1 Set hmd_bus_pdu2SystemOut.hmd_ctr_faultCounter to 1 Set hmd_bus_intcSystemOut.hmd_index_systemSPN to 521691 Set hmd_bus_intcSystemOut.hmd_index_systemFMI to 31 Set hmd_bus_intcSystemOut.hmd_flt_systemMFL to 0 Set hmd_bus_intcSystemOut.hmd_ctr_faultCounter to 0 Verify Byte0 of dm1MessageFrames is 0 Verify Byte1 of dm1MessageFrames is 255 Verify Byte2 of dm1MessageFrames is Not set to 0 Verify Byte3 of dm1MessageFrames is Not set to 0 Verify Byte4 of dm1MessageFrames is Not set to 0 Verify Byte5 of dm1MessageFrames is Not set to 0 Verify Byte6 of dm1MessageFrames is 255 Verify Byte7 of dm1MessageFrames is 255 At: t+1 Set hmd_bus_dgps1SystemOut.hmd_index_systemSPN to 521523 Set hmd_bus_dgps1SystemOut.hmd_index_systemFMI to 31 Set hmd_bus_dgps1SystemOut.hmd_flt_systemMFL to 0 Set hmd_bus_dgps1SystemOut.hmd_ctr_faultCounter to 0 Set hmd_bus_dgps2SystemOut.hmd_index_systemSPN to 521543 Set hmd_bus_dgps2SystemOut.hmd_index_systemFMI to 31 Set hmd_bus_dgps2SystemOut.hmd_flt_systemMFL to 0 Set hmd_bus_dgps2SystemOut.hmd_ctr_faultCounter to 0 Set hmd_bus_vlFLsystemOut.hmd_index_systemSPN to 521487 Set hmd_bus_vlFLsystemOut.hmd_index_systemFMI to 31 Set hmd_bus_vlFLsystemOut.hmd_flt_systemMFL to 0 Set hmd_bus_vlFLsystemOut.hmd_ctr_faultCounter to 0 Set hmd_bus_vlFRsystemOut.hmd_index_systemSPN to 521477 Set hmd_bus_vlFRsystemOut.hmd_index_systemFMI to 31 Set hmd_bus_vlFRsystemOut.hmd_flt_systemMFL to 0 Set hmd_bus_vlFRsystemOut.hmd_ctr_faultCounter to 0 Set hmd_bus_vlRRsystemOut.hmd_index_systemSPN to 521497 Set hmd_bus_vlRRsystemOut.hmd_index_systemFMI to 31 Set hmd_bus_vlRRsystemOut.hmd_flt_systemMFL to 0 Set hmd_bus_vlRRsystemOut.hmd_ctr_faultCounter to 0 Set hmd_bus_vlRLsystemOut.hmd_index_systemSPN to 521507 Set hmd_bus_vlRLsystemOut.hmd_index_systemFMI to 31 Set hmd_bus_vlRLsystemOut.hmd_flt_systemMFL to 0 Set hmd_bus_vlRLsystemOut.hmd_ctr_faultCounter to 0 Set hmd_bus_acSystemOut.hmd_index_systemSPN to 521656 Set hmd_bus_acSystemOut.hmd_index_systemFMI to 31 Set hmd_bus_acSystemOut.hmd_flt_systemMFL to 0 Set hmd_bus_acSystemOut.hmd_ctr_faultCounter to 0 Set hmd_bus_df1SystemOut.hmd_index_systemSPN to 521570 Set hmd_bus_df1SystemOut.hmd_index_systemFMI to 31 Set hmd_bus_df1SystemOut.hmd_flt_systemMFL to 0 Set hmd_bus_df1SystemOut.hmd_ctr_faultCounter to 0 Set hmd_bus_df2SystemOut.hmd_index_systemSPN to 521580 Set hmd_bus_df2SystemOut.hmd_index_systemFMI to 31 Set hmd_bus_df2SystemOut.hmd_flt_systemMFL to 0 Set hmd_bus_df2SystemOut.hmd_ctr_faultCounter to 0 Set hmd_bus_dpFsystemOut.hmd_index_systemSPN to 521590 Set hmd_bus_dpFsystemOut.hmd_index_systemFMI to 31 Set hmd_bus_dpFsystemOut.hmd_flt_systemMFL to 0 Set hmd_bus_dpFsystemOut.hmd_ctr_faultCounter to 0 Set hmd_bus_dpRsystemOut.hmd_index_systemSPN to 521600 Set hmd_bus_dpRsystemOut.hmd_index_systemFMI to 31 Set hmd_bus_dpRsystemOut.hmd_flt_systemMFL to 0 Set hmd_bus_dpRsystemOut.hmd_ctr_faultCounter to 0 Set hmd_bus_dpAsystemOut.hmd_index_systemSPN to 521610 Set hmd_bus_dpAsystemOut.hmd_index_systemFMI to 31 Set hmd_bus_dpAsystemOut.hmd_flt_systemMFL to 0 Set hmd_bus_dpAsystemOut.hmd_ctr_faultCounter to 0 Set hmd_bus_dpvSystemOut.hmd_index_systemSPN to 521562 Set hmd_bus_dpvSystemOut.hmd_index_systemFMI to 31 Set hmd_bus_dpvSystemOut.hmd_flt_systemMFL to 0 Set hmd_bus_dpvSystemOut.hmd_ctr_faultCounter to 0 Set hmd_bus_tas1SystemOut.hmd_index_systemSPN to 521770 Set hmd_bus_tas1SystemOut.hmd_index_systemFMI to 31 Set hmd_bus_tas1SystemOut.hmd_flt_systemMFL to 0 Set hmd_bus_tas1SystemOut.hmd_ctr_faultCounter to 0 Set hmd_bus_tas2SystemOut.hmd_index_systemSPN to 521771 Set hmd_bus_tas2SystemOut.hmd_index_systemFMI to 31 Set hmd_bus_tas2SystemOut.hmd_flt_systemMFL to 0 Set hmd_bus_tas2SystemOut.hmd_ctr_faultCounter to 0 Set hmd_bus_smSystemOut.hmd_index_systemSPN to 521720 Set hmd_bus_smSystemOut.hmd_index_systemFMI to 31 Set hmd_bus_smSystemOut.hmd_flt_systemMFL to 0 Set hmd_bus_smSystemOut.hmd_ctr_faultCounter to 0 Set hmd_bus_pdu1SystemOut.hmd_index_systemSPN to 521787 Set hmd_bus_pdu1SystemOut.hmd_index_systemFMI to 31 Set hmd_bus_pdu1SystemOut.hmd_flt_systemMFL to 0 Set hmd_bus_pdu1SystemOut.hmd_ctr_faultCounter to 0 Set hmd_bus_pdu2SystemOut.hmd_index_systemSPN to 521797 Set hmd_bus_pdu2SystemOut.hmd_index_systemFMI to 31 Set hmd_bus_pdu2SystemOut.hmd_flt_systemMFL to 0 Set hmd_bus_pdu2SystemOut.hmd_ctr_faultCounter to 1 Set hmd_bus_intcSystemOut.hmd_index_systemSPN to 521691 Set hmd_bus_intcSystemOut.hmd_index_systemFMI to 31 Set hmd_bus_intcSystemOut.hmd_flt_systemMFL to 0 Set hmd_bus_intcSystemOut.hmd_ctr_faultCounter to 0 Verify Byte0 of dm1MessageFrames is 0 Verify Byte1 of dm1MessageFrames is 255 Verify Byte2 of dm1MessageFrames is Not set to 0 Verify Byte3 of dm1MessageFrames is Not set to 0 Verify Byte4 of dm1MessageFrames is Not set to 0 Verify Byte5 of dm1MessageFrames is Not set to 0 Verify Byte6 of dm1MessageFrames is 255 Verify Byte7 of dm1MessageFrames is 255 |  | NORMAL | Nom/Nom | Test Case | SSDD-L-23863 |  |  | LLR-MC-49026 LLR-MC-49281 LLR-MC-49309 LLR-MC-49602 LLR-MC-49621 | When only one active fault has been left and its state is not changed to inactive, verify that DM1 message is sent with non-zero value for SPN, FMI, OC.
TXB-HLC-TC_14921 | 4.1.2.48.0-222 |  | At: t Set hmd_bus_dgps1SystemOut.hmd_index_systemSPN to 521523 Set hmd_bus_dgps1SystemOut.hmd_index_systemFMI to 31 Set hmd_bus_dgps1SystemOut.hmd_flt_systemMFL to 0 Set hmd_bus_dgps1SystemOut.hmd_ctr_faultCounter to 0 Set hmd_bus_dgps2SystemOut.hmd_index_systemSPN to 521543 Set hmd_bus_dgps2SystemOut.hmd_index_systemFMI to 31 Set hmd_bus_dgps2SystemOut.hmd_flt_systemMFL to 0 Set hmd_bus_dgps2SystemOut.hmd_ctr_faultCounter to 0 Set hmd_bus_vlFLsystemOut.hmd_index_systemSPN to 521487 Set hmd_bus_vlFLsystemOut.hmd_index_systemFMI to 31 Set hmd_bus_vlFLsystemOut.hmd_flt_systemMFL to 0 Set hmd_bus_vlFLsystemOut.hmd_ctr_faultCounter to 0 Set hmd_bus_vlFRsystemOut.hmd_index_systemSPN to 521477 Set hmd_bus_vlFRsystemOut.hmd_index_systemFMI to 31 Set hmd_bus_vlFRsystemOut.hmd_flt_systemMFL to 0 Set hmd_bus_vlFRsystemOut.hmd_ctr_faultCounter to 0 Set hmd_bus_vlRRsystemOut.hmd_index_systemSPN to 521497 Set hmd_bus_vlRRsystemOut.hmd_index_systemFMI to 31 Set hmd_bus_vlRRsystemOut.hmd_flt_systemMFL to 0 Set hmd_bus_vlRRsystemOut.hmd_ctr_faultCounter to 0 Set hmd_bus_vlRLsystemOut.hmd_index_systemSPN to 521507 Set hmd_bus_vlRLsystemOut.hmd_index_systemFMI to 31 Set hmd_bus_vlRLsystemOut.hmd_flt_systemMFL to 0 Set hmd_bus_vlRLsystemOut.hmd_ctr_faultCounter to 0 Set hmd_bus_acSystemOut.hmd_index_systemSPN to 521656 Set hmd_bus_acSystemOut.hmd_index_systemFMI to 31 Set hmd_bus_acSystemOut.hmd_flt_systemMFL to 0 Set hmd_bus_acSystemOut.hmd_ctr_faultCounter to 0 Set hmd_bus_df1SystemOut.hmd_index_systemSPN to 521570 Set hmd_bus_df1SystemOut.hmd_index_systemFMI to 31 Set hmd_bus_df1SystemOut.hmd_flt_systemMFL to 0 Set hmd_bus_df1SystemOut.hmd_ctr_faultCounter to 0 Set hmd_bus_df2SystemOut.hmd_index_systemSPN to 521580 Set hmd_bus_df2SystemOut.hmd_index_systemFMI to 31 Set hmd_bus_df2SystemOut.hmd_flt_systemMFL to 0 Set hmd_bus_df2SystemOut.hmd_ctr_faultCounter to 0 Set hmd_bus_dpFsystemOut.hmd_index_systemSPN to 521590 Set hmd_bus_dpFsystemOut.hmd_index_systemFMI to 31 Set hmd_bus_dpFsystemOut.hmd_flt_systemMFL to 0 Set hmd_bus_dpFsystemOut.hmd_ctr_faultCounter to 0 Set hmd_bus_dpRsystemOut.hmd_index_systemSPN to 521600 Set hmd_bus_dpRsystemOut.hmd_index_systemFMI to 31 Set hmd_bus_dpRsystemOut.hmd_flt_systemMFL to 0 Set hmd_bus_dpRsystemOut.hmd_ctr_faultCounter to 0 Set hmd_bus_dpAsystemOut.hmd_index_systemSPN to 521610 Set hmd_bus_dpAsystemOut.hmd_index_systemFMI to 31 Set hmd_bus_dpAsystemOut.hmd_flt_systemMFL to 0 Set hmd_bus_dpAsystemOut.hmd_ctr_faultCounter to 0 Set hmd_bus_dpvSystemOut.hmd_index_systemSPN to 521562 Set hmd_bus_dpvSystemOut.hmd_index_systemFMI to 31 Set hmd_bus_dpvSystemOut.hmd_flt_systemMFL to 0 Set hmd_bus_dpvSystemOut.hmd_ctr_faultCounter to 0 Set hmd_bus_tas1SystemOut.hmd_index_systemSPN to 521770 Set hmd_bus_tas1SystemOut.hmd_index_systemFMI to 31 Set hmd_bus_tas1SystemOut.hmd_flt_systemMFL to 0 Set hmd_bus_tas1SystemOut.hmd_ctr_faultCounter to 0 Set hmd_bus_tas2SystemOut.hmd_index_systemSPN to 521771 Set hmd_bus_tas2SystemOut.hmd_index_systemFMI to 31 Set hmd_bus_tas2SystemOut.hmd_flt_systemMFL to 0 Set hmd_bus_tas2SystemOut.hmd_ctr_faultCounter to 0 Set hmd_bus_smSystemOut.hmd_index_systemSPN to 521720 Set hmd_bus_smSystemOut.hmd_index_systemFMI to 31 Set hmd_bus_smSystemOut.hmd_flt_systemMFL to 0 Set hmd_bus_smSystemOut.hmd_ctr_faultCounter to 0 Set hmd_bus_pdu1SystemOut.hmd_index_systemSPN to 521787 Set hmd_bus_pdu1SystemOut.hmd_index_systemFMI to 31 Set hmd_bus_pdu1SystemOut.hmd_flt_systemMFL to 0 Set hmd_bus_pdu1SystemOut.hmd_ctr_faultCounter to 0 Set hmd_bus_pdu2SystemOut.hmd_index_systemSPN to 521797 Set hmd_bus_pdu2SystemOut.hmd_index_systemFMI to 31 Set hmd_bus_pdu2SystemOut.hmd_flt_systemMFL to 0 Set hmd_bus_pdu2SystemOut.hmd_ctr_faultCounter to 0 Set hmd_bus_intcSystemOut.hmd_index_systemSPN to 521691 Set hmd_bus_intcSystemOut.hmd_index_systemFMI to 31 Set hmd_bus_intcSystemOut.hmd_flt_systemMFL to 0 Set hmd_bus_intcSystemOut.hmd_ctr_faultCounter to 2 Verify Byte0 of dm1MessageFrames is 0 Verify Byte1 of dm1MessageFrames is 255 Verify Byte2 of dm1MessageFrames is Not set to 0 Verify Byte3 of dm1MessageFrames is Not set to 0 Verify Byte4 of dm1MessageFrames is Not set to 0 Verify Byte5 of dm1MessageFrames is Not set to 0 Verify Byte6 of dm1MessageFrames is 255 Verify Byte7 of dm1MessageFrames is 255 At: t+1 Set hmd_bus_dgps1SystemOut.hmd_index_systemSPN to 521523 Set hmd_bus_dgps1SystemOut.hmd_index_systemFMI to 31 Set hmd_bus_dgps1SystemOut.hmd_flt_systemMFL to 0 Set hmd_bus_dgps1SystemOut.hmd_ctr_faultCounter to 0 Set hmd_bus_dgps2SystemOut.hmd_index_systemSPN to 521543 Set hmd_bus_dgps2SystemOut.hmd_index_systemFMI to 31 Set hmd_bus_dgps2SystemOut.hmd_flt_systemMFL to 0 Set hmd_bus_dgps2SystemOut.hmd_ctr_faultCounter to 0 Set hmd_bus_vlFLsystemOut.hmd_index_systemSPN to 521487 Set hmd_bus_vlFLsystemOut.hmd_index_systemFMI to 31 Set hmd_bus_vlFLsystemOut.hmd_flt_systemMFL to 0 Set hmd_bus_vlFLsystemOut.hmd_ctr_faultCounter to 0 Set hmd_bus_vlFRsystemOut.hmd_index_systemSPN to 521477 Set hmd_bus_vlFRsystemOut.hmd_index_systemFMI to 31 Set hmd_bus_vlFRsystemOut.hmd_flt_systemMFL to 0 Set hmd_bus_vlFRsystemOut.hmd_ctr_faultCounter to 0 Set hmd_bus_vlRRsystemOut.hmd_index_systemSPN to 521497 Set hmd_bus_vlRRsystemOut.hmd_index_systemFMI to 31 Set hmd_bus_vlRRsystemOut.hmd_flt_systemMFL to 0 Set hmd_bus_vlRRsystemOut.hmd_ctr_faultCounter to 0 Set hmd_bus_vlRLsystemOut.hmd_index_systemSPN to 521507 Set hmd_bus_vlRLsystemOut.hmd_index_systemFMI to 31 Set hmd_bus_vlRLsystemOut.hmd_flt_systemMFL to 0 Set hmd_bus_vlRLsystemOut.hmd_ctr_faultCounter to 0 Set hmd_bus_acSystemOut.hmd_index_systemSPN to 521656 Set hmd_bus_acSystemOut.hmd_index_systemFMI to 31 Set hmd_bus_acSystemOut.hmd_flt_systemMFL to 0 Set hmd_bus_acSystemOut.hmd_ctr_faultCounter to 0 Set hmd_bus_df1SystemOut.hmd_index_systemSPN to 521570 Set hmd_bus_df1SystemOut.hmd_index_systemFMI to 31 Set hmd_bus_df1SystemOut.hmd_flt_systemMFL to 0 Set hmd_bus_df1SystemOut.hmd_ctr_faultCounter to 0 Set hmd_bus_df2SystemOut.hmd_index_systemSPN to 521580 Set hmd_bus_df2SystemOut.hmd_index_systemFMI to 31 Set hmd_bus_df2SystemOut.hmd_flt_systemMFL to 0 Set hmd_bus_df2SystemOut.hmd_ctr_faultCounter to 0 Set hmd_bus_dpFsystemOut.hmd_index_systemSPN to 521590 Set hmd_bus_dpFsystemOut.hmd_index_systemFMI to 31 Set hmd_bus_dpFsystemOut.hmd_flt_systemMFL to 0 Set hmd_bus_dpFsystemOut.hmd_ctr_faultCounter to 0 Set hmd_bus_dpRsystemOut.hmd_index_systemSPN to 521600 Set hmd_bus_dpRsystemOut.hmd_index_systemFMI to 31 Set hmd_bus_dpRsystemOut.hmd_flt_systemMFL to 0 Set hmd_bus_dpRsystemOut.hmd_ctr_faultCounter to 0 Set hmd_bus_dpAsystemOut.hmd_index_systemSPN to 521610 Set hmd_bus_dpAsystemOut.hmd_index_systemFMI to 31 Set hmd_bus_dpAsystemOut.hmd_flt_systemMFL to 0 Set hmd_bus_dpAsystemOut.hmd_ctr_faultCounter to 0 Set hmd_bus_dpvSystemOut.hmd_index_systemSPN to 521562 Set hmd_bus_dpvSystemOut.hmd_index_systemFMI to 31 Set hmd_bus_dpvSystemOut.hmd_flt_systemMFL to 0 Set hmd_bus_dpvSystemOut.hmd_ctr_faultCounter to 0 Set hmd_bus_tas1SystemOut.hmd_index_systemSPN to 521770 Set hmd_bus_tas1SystemOut.hmd_index_systemFMI to 31 Set hmd_bus_tas1SystemOut.hmd_flt_systemMFL to 0 Set hmd_bus_tas1SystemOut.hmd_ctr_faultCounter to 0 Set hmd_bus_tas2SystemOut.hmd_index_systemSPN to 521771 Set hmd_bus_tas2SystemOut.hmd_index_systemFMI to 31 Set hmd_bus_tas2SystemOut.hmd_flt_systemMFL to 0 Set hmd_bus_tas2SystemOut.hmd_ctr_faultCounter to 0 Set hmd_bus_smSystemOut.hmd_index_systemSPN to 521720 Set hmd_bus_smSystemOut.hmd_index_systemFMI to 31 Set hmd_bus_smSystemOut.hmd_flt_systemMFL to 0 Set hmd_bus_smSystemOut.hmd_ctr_faultCounter to 0 Set hmd_bus_pdu1SystemOut.hmd_index_systemSPN to 521787 Set hmd_bus_pdu1SystemOut.hmd_index_systemFMI to 31 Set hmd_bus_pdu1SystemOut.hmd_flt_systemMFL to 0 Set hmd_bus_pdu1SystemOut.hmd_ctr_faultCounter to 0 Set hmd_bus_pdu2SystemOut.hmd_index_systemSPN to 521797 Set hmd_bus_pdu2SystemOut.hmd_index_systemFMI to 31 Set hmd_bus_pdu2SystemOut.hmd_flt_systemMFL to 0 Set hmd_bus_pdu2SystemOut.hmd_ctr_faultCounter to 0 Set hmd_bus_intcSystemOut.hmd_index_systemSPN to 521691 Set hmd_bus_intcSystemOut.hmd_index_systemFMI to 31 Set hmd_bus_intcSystemOut.hmd_flt_systemMFL to 1 Set hmd_bus_intcSystemOut.hmd_ctr_faultCounter to 2 Verify Byte0 of dm1MessageFrames is 0 Verify Byte1 of dm1MessageFrames is 255 Verify Byte2 of dm1MessageFrames is 0 Verify Byte3 of dm1MessageFrames is 0 Verify Byte4 of dm1MessageFrames is 0 Verify Byte5 of dm1MessageFrames is 0 Verify Byte6 of dm1MessageFrames is 255 Verify Byte7 of dm1MessageFrames is 255 |  | NORMAL | Nom/Nom | Test Case | SSDD-L-23863 |  |  | LLR-MC-49026 LLR-MC-49281 LLR-MC-49309 LLR-MC-49602 LLR-MC-49621 | When only one active fault has been left and its state changes to inactive, verify that DM1 message is sent with value '0' for SPN, FMI, OC.
TXB-HLC-TC_14922 | 4.1.2.48.0-223 |  | At: t Set hmd_bus_dgps1SystemOut.hmd_index_systemSPN to 521523 Set hmd_bus_dgps1SystemOut.hmd_index_systemFMI to 31 Set hmd_bus_dgps1SystemOut.hmd_flt_systemMFL to 0 Set hmd_bus_dgps1SystemOut.hmd_ctr_faultCounter to 0 Set hmd_bus_dgps2SystemOut.hmd_index_systemSPN to 521543 Set hmd_bus_dgps2SystemOut.hmd_index_systemFMI to 31 Set hmd_bus_dgps2SystemOut.hmd_flt_systemMFL to 0 Set hmd_bus_dgps2SystemOut.hmd_ctr_faultCounter to 0 Set hmd_bus_vlFLsystemOut.hmd_index_systemSPN to 521487 Set hmd_bus_vlFLsystemOut.hmd_index_systemFMI to 31 Set hmd_bus_vlFLsystemOut.hmd_flt_systemMFL to 0 Set hmd_bus_vlFLsystemOut.hmd_ctr_faultCounter to 0 Set hmd_bus_vlFRsystemOut.hmd_index_systemSPN to 521477 Set hmd_bus_vlFRsystemOut.hmd_index_systemFMI to 31 Set hmd_bus_vlFRsystemOut.hmd_flt_systemMFL to 0 Set hmd_bus_vlFRsystemOut.hmd_ctr_faultCounter to 0 Set hmd_bus_vlRRsystemOut.hmd_index_systemSPN to 521497 Set hmd_bus_vlRRsystemOut.hmd_index_systemFMI to 31 Set hmd_bus_vlRRsystemOut.hmd_flt_systemMFL to 0 Set hmd_bus_vlRRsystemOut.hmd_ctr_faultCounter to 0 Set hmd_bus_vlRLsystemOut.hmd_index_systemSPN to 521507 Set hmd_bus_vlRLsystemOut.hmd_index_systemFMI to 31 Set hmd_bus_vlRLsystemOut.hmd_flt_systemMFL to 0 Set hmd_bus_vlRLsystemOut.hmd_ctr_faultCounter to 0 Set hmd_bus_acSystemOut.hmd_index_systemSPN to 521656 Set hmd_bus_acSystemOut.hmd_index_systemFMI to 31 Set hmd_bus_acSystemOut.hmd_flt_systemMFL to 0 Set hmd_bus_acSystemOut.hmd_ctr_faultCounter to 0 Set hmd_bus_df1SystemOut.hmd_index_systemSPN to 521570 Set hmd_bus_df1SystemOut.hmd_index_systemFMI to 31 Set hmd_bus_df1SystemOut.hmd_flt_systemMFL to 0 Set hmd_bus_df1SystemOut.hmd_ctr_faultCounter to 0 Set hmd_bus_df2SystemOut.hmd_index_systemSPN to 521580 Set hmd_bus_df2SystemOut.hmd_index_systemFMI to 31 Set hmd_bus_df2SystemOut.hmd_flt_systemMFL to 0 Set hmd_bus_df2SystemOut.hmd_ctr_faultCounter to 0 Set hmd_bus_dpFsystemOut.hmd_index_systemSPN to 521590 Set hmd_bus_dpFsystemOut.hmd_index_systemFMI to 31 Set hmd_bus_dpFsystemOut.hmd_flt_systemMFL to 0 Set hmd_bus_dpFsystemOut.hmd_ctr_faultCounter to 0 Set hmd_bus_dpRsystemOut.hmd_index_systemSPN to 521600 Set hmd_bus_dpRsystemOut.hmd_index_systemFMI to 31 Set hmd_bus_dpRsystemOut.hmd_flt_systemMFL to 0 Set hmd_bus_dpRsystemOut.hmd_ctr_faultCounter to 0 Set hmd_bus_dpAsystemOut.hmd_index_systemSPN to 521610 Set hmd_bus_dpAsystemOut.hmd_index_systemFMI to 31 Set hmd_bus_dpAsystemOut.hmd_flt_systemMFL to 0 Set hmd_bus_dpAsystemOut.hmd_ctr_faultCounter to 0 Set hmd_bus_dpvSystemOut.hmd_index_systemSPN to 521562 Set hmd_bus_dpvSystemOut.hmd_index_systemFMI to 31 Set hmd_bus_dpvSystemOut.hmd_flt_systemMFL to 0 Set hmd_bus_dpvSystemOut.hmd_ctr_faultCounter to 0 Set hmd_bus_tas1SystemOut.hmd_index_systemSPN to 521770 Set hmd_bus_tas1SystemOut.hmd_index_systemFMI to 31 Set hmd_bus_tas1SystemOut.hmd_flt_systemMFL to 0 Set hmd_bus_tas1SystemOut.hmd_ctr_faultCounter to 0 Set hmd_bus_tas2SystemOut.hmd_index_systemSPN to 521771 Set hmd_bus_tas2SystemOut.hmd_index_systemFMI to 31 Set hmd_bus_tas2SystemOut.hmd_flt_systemMFL to 0 Set hmd_bus_tas2SystemOut.hmd_ctr_faultCounter to 0 Set hmd_bus_smSystemOut.hmd_index_systemSPN to 521720 Set hmd_bus_smSystemOut.hmd_index_systemFMI to 31 Set hmd_bus_smSystemOut.hmd_flt_systemMFL to 0 Set hmd_bus_smSystemOut.hmd_ctr_faultCounter to 0 Set hmd_bus_pdu1SystemOut.hmd_index_systemSPN to 521787 Set hmd_bus_pdu1SystemOut.hmd_index_systemFMI to 31 Set hmd_bus_pdu1SystemOut.hmd_flt_systemMFL to 0 Set hmd_bus_pdu1SystemOut.hmd_ctr_faultCounter to 0 Set hmd_bus_pdu2SystemOut.hmd_index_systemSPN to 521797 Set hmd_bus_pdu2SystemOut.hmd_index_systemFMI to 31 Set hmd_bus_pdu2SystemOut.hmd_flt_systemMFL to 0 Set hmd_bus_pdu2SystemOut.hmd_ctr_faultCounter to 0 Set hmd_bus_intcSystemOut.hmd_index_systemSPN to 521691 Set hmd_bus_intcSystemOut.hmd_index_systemFMI to 31 Set hmd_bus_intcSystemOut.hmd_flt_systemMFL to 1 Set hmd_bus_intcSystemOut.hmd_ctr_faultCounter to 1 Verify Byte0 of dm1MessageFrames is 0 Verify Byte1 of dm1MessageFrames is 255 Verify Byte2 of dm1MessageFrames is Not set to 0 Verify Byte3 of dm1MessageFrames is Not set to 0 Verify Byte4 of dm1MessageFrames is Not set to 0 Verify Byte5 of dm1MessageFrames is Not set to 0 Verify Byte6 of dm1MessageFrames is 255 Verify Byte7 of dm1MessageFrames is 255 At: t+1 Set hmd_bus_dgps1SystemOut.hmd_index_systemSPN to 521523 Set hmd_bus_dgps1SystemOut.hmd_index_systemFMI to 31 Set hmd_bus_dgps1SystemOut.hmd_flt_systemMFL to 0 Set hmd_bus_dgps1SystemOut.hmd_ctr_faultCounter to 0 Set hmd_bus_dgps2SystemOut.hmd_index_systemSPN to 521543 Set hmd_bus_dgps2SystemOut.hmd_index_systemFMI to 31 Set hmd_bus_dgps2SystemOut.hmd_flt_systemMFL to 0 Set hmd_bus_dgps2SystemOut.hmd_ctr_faultCounter to 0 Set hmd_bus_vlFLsystemOut.hmd_index_systemSPN to 521487 Set hmd_bus_vlFLsystemOut.hmd_index_systemFMI to 31 Set hmd_bus_vlFLsystemOut.hmd_flt_systemMFL to 0 Set hmd_bus_vlFLsystemOut.hmd_ctr_faultCounter to 0 Set hmd_bus_vlFRsystemOut.hmd_index_systemSPN to 521477 Set hmd_bus_vlFRsystemOut.hmd_index_systemFMI to 31 Set hmd_bus_vlFRsystemOut.hmd_flt_systemMFL to 0 Set hmd_bus_vlFRsystemOut.hmd_ctr_faultCounter to 0 Set hmd_bus_vlRRsystemOut.hmd_index_systemSPN to 521497 Set hmd_bus_vlRRsystemOut.hmd_index_systemFMI to 31 Set hmd_bus_vlRRsystemOut.hmd_flt_systemMFL to 0 Set hmd_bus_vlRRsystemOut.hmd_ctr_faultCounter to 0 Set hmd_bus_vlRLsystemOut.hmd_index_systemSPN to 521507 Set hmd_bus_vlRLsystemOut.hmd_index_systemFMI to 31 Set hmd_bus_vlRLsystemOut.hmd_flt_systemMFL to 0 Set hmd_bus_vlRLsystemOut.hmd_ctr_faultCounter to 0 Set hmd_bus_acSystemOut.hmd_index_systemSPN to 521656 Set hmd_bus_acSystemOut.hmd_index_systemFMI to 31 Set hmd_bus_acSystemOut.hmd_flt_systemMFL to 0 Set hmd_bus_acSystemOut.hmd_ctr_faultCounter to 0 Set hmd_bus_df1SystemOut.hmd_index_systemSPN to 521570 Set hmd_bus_df1SystemOut.hmd_index_systemFMI to 31 Set hmd_bus_df1SystemOut.hmd_flt_systemMFL to 0 Set hmd_bus_df1SystemOut.hmd_ctr_faultCounter to 0 Set hmd_bus_df2SystemOut.hmd_index_systemSPN to 521580 Set hmd_bus_df2SystemOut.hmd_index_systemFMI to 31 Set hmd_bus_df2SystemOut.hmd_flt_systemMFL to 0 Set hmd_bus_df2SystemOut.hmd_ctr_faultCounter to 0 Set hmd_bus_dpFsystemOut.hmd_index_systemSPN to 521590 Set hmd_bus_dpFsystemOut.hmd_index_systemFMI to 31 Set hmd_bus_dpFsystemOut.hmd_flt_systemMFL to 0 Set hmd_bus_dpFsystemOut.hmd_ctr_faultCounter to 0 Set hmd_bus_dpRsystemOut.hmd_index_systemSPN to 521600 Set hmd_bus_dpRsystemOut.hmd_index_systemFMI to 31 Set hmd_bus_dpRsystemOut.hmd_flt_systemMFL to 0 Set hmd_bus_dpRsystemOut.hmd_ctr_faultCounter to 0 Set hmd_bus_dpAsystemOut.hmd_index_systemSPN to 521610 Set hmd_bus_dpAsystemOut.hmd_index_systemFMI to 31 Set hmd_bus_dpAsystemOut.hmd_flt_systemMFL to 0 Set hmd_bus_dpAsystemOut.hmd_ctr_faultCounter to 0 Set hmd_bus_dpvSystemOut.hmd_index_systemSPN to 521562 Set hmd_bus_dpvSystemOut.hmd_index_systemFMI to 31 Set hmd_bus_dpvSystemOut.hmd_flt_systemMFL to 0 Set hmd_bus_dpvSystemOut.hmd_ctr_faultCounter to 0 Set hmd_bus_tas1SystemOut.hmd_index_systemSPN to 521770 Set hmd_bus_tas1SystemOut.hmd_index_systemFMI to 31 Set hmd_bus_tas1SystemOut.hmd_flt_systemMFL to 0 Set hmd_bus_tas1SystemOut.hmd_ctr_faultCounter to 0 Set hmd_bus_tas2SystemOut.hmd_index_systemSPN to 521771 Set hmd_bus_tas2SystemOut.hmd_index_systemFMI to 31 Set hmd_bus_tas2SystemOut.hmd_flt_systemMFL to 0 Set hmd_bus_tas2SystemOut.hmd_ctr_faultCounter to 0 Set hmd_bus_smSystemOut.hmd_index_systemSPN to 521720 Set hmd_bus_smSystemOut.hmd_index_systemFMI to 31 Set hmd_bus_smSystemOut.hmd_flt_systemMFL to 0 Set hmd_bus_smSystemOut.hmd_ctr_faultCounter to 0 Set hmd_bus_pdu1SystemOut.hmd_index_systemSPN to 521787 Set hmd_bus_pdu1SystemOut.hmd_index_systemFMI to 31 Set hmd_bus_pdu1SystemOut.hmd_flt_systemMFL to 0 Set hmd_bus_pdu1SystemOut.hmd_ctr_faultCounter to 0 Set hmd_bus_pdu2SystemOut.hmd_index_systemSPN to 521797 Set hmd_bus_pdu2SystemOut.hmd_index_systemFMI to 31 Set hmd_bus_pdu2SystemOut.hmd_flt_systemMFL to 0 Set hmd_bus_pdu2SystemOut.hmd_ctr_faultCounter to 0 Set hmd_bus_intcSystemOut.hmd_index_systemSPN to 521691 Set hmd_bus_intcSystemOut.hmd_index_systemFMI to 31 Set hmd_bus_intcSystemOut.hmd_flt_systemMFL to 0 Set hmd_bus_intcSystemOut.hmd_ctr_faultCounter to 1 Verify Byte0 of dm1MessageFrames is 0 Verify Byte1 of dm1MessageFrames is 255 Verify Byte2 of dm1MessageFrames is Not set to 0 Verify Byte3 of dm1MessageFrames is Not set to 0 Verify Byte4 of dm1MessageFrames is Not set to 0 Verify Byte5 of dm1MessageFrames is Not set to 0 Verify Byte6 of dm1MessageFrames is 255 Verify Byte7 of dm1MessageFrames is 255 |  | NORMAL | Nom/Nom | Test Case | SSDD-L-23863 |  |  | LLR-MC-49026 LLR-MC-49281 LLR-MC-49309 LLR-MC-49602 LLR-MC-49621 | When only one active fault has been left and its state is not changed to inactive, verify that DM1 message is sent with non-zero value for SPN, FMI, OC.
TXB-HLC-TC_4589 | 4.1.2.48.0-224 |  | Set hmd_bus_dgps1SystemOut.hmd_index_systemSPN to 521523 Set hmd_bus_dgps1SystemOut.hmd_index_systemFMI to 31 Set hmd_bus_dgps1SystemOut.hmd_flt_systemMFL to 1 Set hmd_bus_dgps1SystemOut.hmd_ctr_faultCounter to 7 Set hmd_bus_dgps2SystemOut.hmd_index_systemSPN to 521543 Set hmd_bus_dgps2SystemOut.hmd_index_systemFMI to 31 Set hmd_bus_dgps2SystemOut.hmd_flt_systemMFL to 0 Set hmd_bus_dgps2SystemOut.hmd_ctr_faultCounter to 0 Set hmd_bus_vlFLsystemOut.hmd_index_systemSPN to 521487 Set hmd_bus_vlFLsystemOut.hmd_index_systemFMI to 31 Set hmd_bus_vlFLsystemOut.hmd_flt_systemMFL to 0 Set hmd_bus_vlFLsystemOut.hmd_ctr_faultCounter to 0 Set hmd_bus_vlFRsystemOut.hmd_index_systemSPN to 521477 Set hmd_bus_vlFRsystemOut.hmd_index_systemFMI to 31 Set hmd_bus_vlFRsystemOut.hmd_flt_systemMFL to 0 Set hmd_bus_vlFRsystemOut.hmd_ctr_faultCounter to 0 Set hmd_bus_vlRRsystemOut.hmd_index_systemSPN to 521497 Set hmd_bus_vlRRsystemOut.hmd_index_systemFMI to 31 Set hmd_bus_vlRRsystemOut.hmd_flt_systemMFL to 0 Set hmd_bus_vlRRsystemOut.hmd_ctr_faultCounter to 0 Set hmd_bus_vlRLsystemOut.hmd_index_systemSPN to 521507 Set hmd_bus_vlRLsystemOut.hmd_index_systemFMI to 31 Set hmd_bus_vlRLsystemOut.hmd_flt_systemMFL to 0 Set hmd_bus_vlRLsystemOut.hmd_ctr_faultCounter to 0 Set hmd_bus_acSystemOut.hmd_index_systemSPN to 521656 Set hmd_bus_acSystemOut.hmd_index_systemFMI to 31 Set hmd_bus_acSystemOut.hmd_flt_systemMFL to 0 Set hmd_bus_acSystemOut.hmd_ctr_faultCounter to 0 Set hmd_bus_df1SystemOut.hmd_index_systemSPN to 521570 Set hmd_bus_df1SystemOut.hmd_index_systemFMI to 31 Set hmd_bus_df1SystemOut.hmd_flt_systemMFL to 0 Set hmd_bus_df1SystemOut.hmd_ctr_faultCounter to 0 Set hmd_bus_df2SystemOut.hmd_index_systemSPN to 521580 Set hmd_bus_df2SystemOut.hmd_index_systemFMI to 31 Set hmd_bus_df2SystemOut.hmd_flt_systemMFL to 0 Set hmd_bus_df2SystemOut.hmd_ctr_faultCounter to 0 Set hmd_bus_dpFsystemOut.hmd_index_systemSPN to 521590 Set hmd_bus_dpFsystemOut.hmd_index_systemFMI to 31 Set hmd_bus_dpFsystemOut.hmd_flt_systemMFL to 0 Set hmd_bus_dpFsystemOut.hmd_ctr_faultCounter to 0 Set hmd_bus_dpRsystemOut.hmd_index_systemSPN to 521600 Set hmd_bus_dpRsystemOut.hmd_index_systemFMI to 31 Set hmd_bus_dpRsystemOut.hmd_flt_systemMFL to 0 Set hmd_bus_dpRsystemOut.hmd_ctr_faultCounter to 0 Set hmd_bus_dpAsystemOut.hmd_index_systemSPN to 521610 Set hmd_bus_dpAsystemOut.hmd_index_systemFMI to 31 Set hmd_bus_dpAsystemOut.hmd_flt_systemMFL to 0 Set hmd_bus_dpAsystemOut.hmd_ctr_faultCounter to 0 Set hmd_bus_dpvSystemOut.hmd_index_systemSPN to 521562 Set hmd_bus_dpvSystemOut.hmd_index_systemFMI to 31 Set hmd_bus_dpvSystemOut.hmd_flt_systemMFL to 0 Set hmd_bus_dpvSystemOut.hmd_ctr_faultCounter to 0 Set hmd_bus_tas1SystemOut.hmd_index_systemSPN to 521770 Set hmd_bus_tas1SystemOut.hmd_index_systemFMI to 31 Set hmd_bus_tas1SystemOut.hmd_flt_systemMFL to 0 Set hmd_bus_tas1SystemOut.hmd_ctr_faultCounter to 0 Set hmd_bus_tas2SystemOut.hmd_index_systemSPN to 521771 Set hmd_bus_tas2SystemOut.hmd_index_systemFMI to 31 Set hmd_bus_tas2SystemOut.hmd_flt_systemMFL to 0 Set hmd_bus_tas2SystemOut.hmd_ctr_faultCounter to 0 Set hmd_bus_smSystemOut.hmd_index_systemSPN to 521720 Set hmd_bus_smSystemOut.hmd_index_systemFMI to 31 Set hmd_bus_smSystemOut.hmd_flt_systemMFL to 0 Set hmd_bus_smSystemOut.hmd_ctr_faultCounter to 0 Set hmd_bus_pdu1SystemOut.hmd_index_systemSPN to 521787 Set hmd_bus_pdu1SystemOut.hmd_index_systemFMI to 31 Set hmd_bus_pdu1SystemOut.hmd_flt_systemMFL to 0 Set hmd_bus_pdu1SystemOut.hmd_ctr_faultCounter to 0 Set hmd_bus_pdu2SystemOut.hmd_index_systemSPN to 521797 Set hmd_bus_pdu2SystemOut.hmd_index_systemFMI to 31 Set hmd_bus_pdu2SystemOut.hmd_flt_systemMFL to 0 Set hmd_bus_pdu2SystemOut.hmd_ctr_faultCounter to 0 Set hmd_bus_intcSystemOut.hmd_index_systemSPN to 521691 Set hmd_bus_intcSystemOut.hmd_index_systemFMI to 31 Set hmd_bus_intcSystemOut.hmd_flt_systemMFL to 0 Set hmd_bus_intcSystemOut.hmd_ctr_faultCounter to 0 Verify Byte0 of dm1MessageFrames is 0 Verify Byte1 of dm1MessageFrames is 255 Verify Byte2 of dm1MessageFrames is 51 Verify Byte3 of dm1MessageFrames is 245 Verify Byte4 of dm1MessageFrames is 255 Verify Byte5 of dm1MessageFrames is 7 Verify Byte6 of dm1MessageFrames is 255 Verify Byte7 of dm1MessageFrames is 255 |  | NORMAL | Nom/Nom | Test Case | SSDD-L-24238 |  |  | LLR-MC-49602 LLR-MC-49603 LLR-MC-49621 LLR-MC-49646 | Subsystem 'DGPS1' fault status is active. Assume Previous fault status is inactive.
TXB-HLC-TC_8746 | 4.1.2.48.0-225 |  | Set hmd_bus_dgps1SystemOut.hmd_index_systemSPN to 521523 Set hmd_bus_dgps1SystemOut.hmd_index_systemFMI to 31 Set hmd_bus_dgps1SystemOut.hmd_flt_systemMFL to 0 Set hmd_bus_dgps1SystemOut.hmd_ctr_faultCounter to 0 Set hmd_bus_dgps2SystemOut.hmd_index_systemSPN to 521543 Set hmd_bus_dgps2SystemOut.hmd_index_systemFMI to 31 Set hmd_bus_dgps2SystemOut.hmd_flt_systemMFL to 1 Set hmd_bus_dgps2SystemOut.hmd_ctr_faultCounter to 7 Set hmd_bus_vlFLsystemOut.hmd_index_systemSPN to 521487 Set hmd_bus_vlFLsystemOut.hmd_index_systemFMI to 31 Set hmd_bus_vlFLsystemOut.hmd_flt_systemMFL to 0 Set hmd_bus_vlFLsystemOut.hmd_ctr_faultCounter to 0 Set hmd_bus_vlFRsystemOut.hmd_index_systemSPN to 521477 Set hmd_bus_vlFRsystemOut.hmd_index_systemFMI to 31 Set hmd_bus_vlFRsystemOut.hmd_flt_systemMFL to 0 Set hmd_bus_vlFRsystemOut.hmd_ctr_faultCounter to 0 Set hmd_bus_vlRRsystemOut.hmd_index_systemSPN to 521497 Set hmd_bus_vlRRsystemOut.hmd_index_systemFMI to 31 Set hmd_bus_vlRRsystemOut.hmd_flt_systemMFL to 0 Set hmd_bus_vlRRsystemOut.hmd_ctr_faultCounter to 0 Set hmd_bus_vlRLsystemOut.hmd_index_systemSPN to 521507 Set hmd_bus_vlRLsystemOut.hmd_index_systemFMI to 31 Set hmd_bus_vlRLsystemOut.hmd_flt_systemMFL to 0 Set hmd_bus_vlRLsystemOut.hmd_ctr_faultCounter to 0 Set hmd_bus_acSystemOut.hmd_index_systemSPN to 521656 Set hmd_bus_acSystemOut.hmd_index_systemFMI to 31 Set hmd_bus_acSystemOut.hmd_flt_systemMFL to 0 Set hmd_bus_acSystemOut.hmd_ctr_faultCounter to 0 Set hmd_bus_df1SystemOut.hmd_index_systemSPN to 521570 Set hmd_bus_df1SystemOut.hmd_index_systemFMI to 31 Set hmd_bus_df1SystemOut.hmd_flt_systemMFL to 0 Set hmd_bus_df1SystemOut.hmd_ctr_faultCounter to 0 Set hmd_bus_df2SystemOut.hmd_index_systemSPN to 521580 Set hmd_bus_df2SystemOut.hmd_index_systemFMI to 31 Set hmd_bus_df2SystemOut.hmd_flt_systemMFL to 0 Set hmd_bus_df2SystemOut.hmd_ctr_faultCounter to 0 Set hmd_bus_dpFsystemOut.hmd_index_systemSPN to 521590 Set hmd_bus_dpFsystemOut.hmd_index_systemFMI to 31 Set hmd_bus_dpFsystemOut.hmd_flt_systemMFL to 0 Set hmd_bus_dpFsystemOut.hmd_ctr_faultCounter to 0 Set hmd_bus_dpRsystemOut.hmd_index_systemSPN to 521600 Set hmd_bus_dpRsystemOut.hmd_index_systemFMI to 31 Set hmd_bus_dpRsystemOut.hmd_flt_systemMFL to 0 Set hmd_bus_dpRsystemOut.hmd_ctr_faultCounter to 0 Set hmd_bus_dpAsystemOut.hmd_index_systemSPN to 521610 Set hmd_bus_dpAsystemOut.hmd_index_systemFMI to 31 Set hmd_bus_dpAsystemOut.hmd_flt_systemMFL to 0 Set hmd_bus_dpAsystemOut.hmd_ctr_faultCounter to 0 Set hmd_bus_dpvSystemOut.hmd_index_systemSPN to 521562 Set hmd_bus_dpvSystemOut.hmd_index_systemFMI to 31 Set hmd_bus_dpvSystemOut.hmd_flt_systemMFL to 0 Set hmd_bus_dpvSystemOut.hmd_ctr_faultCounter to 0 Set hmd_bus_tas1SystemOut.hmd_index_systemSPN to 521770 Set hmd_bus_tas1SystemOut.hmd_index_systemFMI to 31 Set hmd_bus_tas1SystemOut.hmd_flt_systemMFL to 0 Set hmd_bus_tas1SystemOut.hmd_ctr_faultCounter to 0 Set hmd_bus_tas2SystemOut.hmd_index_systemSPN to 521771 Set hmd_bus_tas2SystemOut.hmd_index_systemFMI to 31 Set hmd_bus_tas2SystemOut.hmd_flt_systemMFL to 0 Set hmd_bus_tas2SystemOut.hmd_ctr_faultCounter to 0 Set hmd_bus_smSystemOut.hmd_index_systemSPN to 521720 Set hmd_bus_smSystemOut.hmd_index_systemFMI to 31 Set hmd_bus_smSystemOut.hmd_flt_systemMFL to 0 Set hmd_bus_smSystemOut.hmd_ctr_faultCounter to 0 Set hmd_bus_pdu1SystemOut.hmd_index_systemSPN to 521787 Set hmd_bus_pdu1SystemOut.hmd_index_systemFMI to 31 Set hmd_bus_pdu1SystemOut.hmd_flt_systemMFL to 0 Set hmd_bus_pdu1SystemOut.hmd_ctr_faultCounter to 0 Set hmd_bus_pdu2SystemOut.hmd_index_systemSPN to 521797 Set hmd_bus_pdu2SystemOut.hmd_index_systemFMI to 31 Set hmd_bus_pdu2SystemOut.hmd_flt_systemMFL to 0 Set hmd_bus_pdu2SystemOut.hmd_ctr_faultCounter to 0 Set hmd_bus_intcSystemOut.hmd_index_systemSPN to 521691 Set hmd_bus_intcSystemOut.hmd_index_systemFMI to 31 Set hmd_bus_intcSystemOut.hmd_flt_systemMFL to 0 Set hmd_bus_intcSystemOut.hmd_ctr_faultCounter to 0 Verify Byte0 of dm1MessageFrames is 0 Verify Byte1 of dm1MessageFrames is 255 Verify Byte2 of dm1MessageFrames is 71 Verify Byte3 of dm1MessageFrames is 245 Verify Byte4 of dm1MessageFrames is 255 Verify Byte5 of dm1MessageFrames is 7 Verify Byte6 of dm1MessageFrames is 255 Verify Byte7 of dm1MessageFrames is 255 |  | NORMAL | Nom/Nom | Test Case | SSDD-L-24238 |  |  | LLR-MC-49602 LLR-MC-49603 LLR-MC-49621 LLR-MC-49646 | Subsystem 'DGPS2' fault status is active. Assume Previous fault status is inactive.
TXB-HLC-TC_8747 | 4.1.2.48.0-226 |  | Set hmd_bus_dgps1SystemOut.hmd_index_systemSPN to 521523 Set hmd_bus_dgps1SystemOut.hmd_index_systemFMI to 31 Set hmd_bus_dgps1SystemOut.hmd_flt_systemMFL to 0 Set hmd_bus_dgps1SystemOut.hmd_ctr_faultCounter to 0 Set hmd_bus_dgps2SystemOut.hmd_index_systemSPN to 521543 Set hmd_bus_dgps2SystemOut.hmd_index_systemFMI to 31 Set hmd_bus_dgps2SystemOut.hmd_flt_systemMFL to 0 Set hmd_bus_dgps2SystemOut.hmd_ctr_faultCounter to 0 Set hmd_bus_vlFLsystemOut.hmd_index_systemSPN to 521487 Set hmd_bus_vlFLsystemOut.hmd_index_systemFMI to 31 Set hmd_bus_vlFLsystemOut.hmd_flt_systemMFL to 1 Set hmd_bus_vlFLsystemOut.hmd_ctr_faultCounter to 7 Set hmd_bus_vlFRsystemOut.hmd_index_systemSPN to 521477 Set hmd_bus_vlFRsystemOut.hmd_index_systemFMI to 31 Set hmd_bus_vlFRsystemOut.hmd_flt_systemMFL to 0 Set hmd_bus_vlFRsystemOut.hmd_ctr_faultCounter to 0 Set hmd_bus_vlRRsystemOut.hmd_index_systemSPN to 521497 Set hmd_bus_vlRRsystemOut.hmd_index_systemFMI to 31 Set hmd_bus_vlRRsystemOut.hmd_flt_systemMFL to 0 Set hmd_bus_vlRRsystemOut.hmd_ctr_faultCounter to 0 Set hmd_bus_vlRLsystemOut.hmd_index_systemSPN to 521507 Set hmd_bus_vlRLsystemOut.hmd_index_systemFMI to 31 Set hmd_bus_vlRLsystemOut.hmd_flt_systemMFL to 0 Set hmd_bus_vlRLsystemOut.hmd_ctr_faultCounter to 0 Set hmd_bus_acSystemOut.hmd_index_systemSPN to 521656 Set hmd_bus_acSystemOut.hmd_index_systemFMI to 31 Set hmd_bus_acSystemOut.hmd_flt_systemMFL to 0 Set hmd_bus_acSystemOut.hmd_ctr_faultCounter to 0 Set hmd_bus_df1SystemOut.hmd_index_systemSPN to 521570 Set hmd_bus_df1SystemOut.hmd_index_systemFMI to 31 Set hmd_bus_df1SystemOut.hmd_flt_systemMFL to 0 Set hmd_bus_df1SystemOut.hmd_ctr_faultCounter to 0 Set hmd_bus_df2SystemOut.hmd_index_systemSPN to 521580 Set hmd_bus_df2SystemOut.hmd_index_systemFMI to 31 Set hmd_bus_df2SystemOut.hmd_flt_systemMFL to 0 Set hmd_bus_df2SystemOut.hmd_ctr_faultCounter to 0 Set hmd_bus_dpFsystemOut.hmd_index_systemSPN to 521590 Set hmd_bus_dpFsystemOut.hmd_index_systemFMI to 31 Set hmd_bus_dpFsystemOut.hmd_flt_systemMFL to 0 Set hmd_bus_dpFsystemOut.hmd_ctr_faultCounter to 0 Set hmd_bus_dpRsystemOut.hmd_index_systemSPN to 521600 Set hmd_bus_dpRsystemOut.hmd_index_systemFMI to 31 Set hmd_bus_dpRsystemOut.hmd_flt_systemMFL to 0 Set hmd_bus_dpRsystemOut.hmd_ctr_faultCounter to 0 Set hmd_bus_dpAsystemOut.hmd_index_systemSPN to 521610 Set hmd_bus_dpAsystemOut.hmd_index_systemFMI to 31 Set hmd_bus_dpAsystemOut.hmd_flt_systemMFL to 0 Set hmd_bus_dpAsystemOut.hmd_ctr_faultCounter to 0 Set hmd_bus_dpvSystemOut.hmd_index_systemSPN to 521562 Set hmd_bus_dpvSystemOut.hmd_index_systemFMI to 31 Set hmd_bus_dpvSystemOut.hmd_flt_systemMFL to 0 Set hmd_bus_dpvSystemOut.hmd_ctr_faultCounter to 0 Set hmd_bus_tas1SystemOut.hmd_index_systemSPN to 521770 Set hmd_bus_tas1SystemOut.hmd_index_systemFMI to 31 Set hmd_bus_tas1SystemOut.hmd_flt_systemMFL to 0 Set hmd_bus_tas1SystemOut.hmd_ctr_faultCounter to 0 Set hmd_bus_tas2SystemOut.hmd_index_systemSPN to 521771 Set hmd_bus_tas2SystemOut.hmd_index_systemFMI to 31 Set hmd_bus_tas2SystemOut.hmd_flt_systemMFL to 0 Set hmd_bus_tas2SystemOut.hmd_ctr_faultCounter to 0 Set hmd_bus_smSystemOut.hmd_index_systemSPN to 521720 Set hmd_bus_smSystemOut.hmd_index_systemFMI to 31 Set hmd_bus_smSystemOut.hmd_flt_systemMFL to 0 Set hmd_bus_smSystemOut.hmd_ctr_faultCounter to 0 Set hmd_bus_pdu1SystemOut.hmd_index_systemSPN to 521787 Set hmd_bus_pdu1SystemOut.hmd_index_systemFMI to 31 Set hmd_bus_pdu1SystemOut.hmd_flt_systemMFL to 0 Set hmd_bus_pdu1SystemOut.hmd_ctr_faultCounter to 0 Set hmd_bus_pdu2SystemOut.hmd_index_systemSPN to 521797 Set hmd_bus_pdu2SystemOut.hmd_index_systemFMI to 31 Set hmd_bus_pdu2SystemOut.hmd_flt_systemMFL to 0 Set hmd_bus_pdu2SystemOut.hmd_ctr_faultCounter to 0 Set hmd_bus_intcSystemOut.hmd_index_systemSPN to 521691 Set hmd_bus_intcSystemOut.hmd_index_systemFMI to 31 Set hmd_bus_intcSystemOut.hmd_flt_systemMFL to 0 Set hmd_bus_intcSystemOut.hmd_ctr_faultCounter to 0 Verify Byte0 of dm1MessageFrames is 0 Verify Byte1 of dm1MessageFrames is 255 Verify Byte2 of dm1MessageFrames is 15 Verify Byte3 of dm1MessageFrames is 245 Verify Byte4 of dm1MessageFrames is 255 Verify Byte5 of dm1MessageFrames is 7 Verify Byte6 of dm1MessageFrames is 255 Verify Byte7 of dm1MessageFrames is 255 |  | NORMAL | Nom/Nom | Test Case | SSDD-L-24238 |  |  | LLR-MC-49602 LLR-MC-49603 LLR-MC-49621 LLR-MC-49646 | Subsystem 'VL-FL' fault status is active. Assume Previous fault status is inactive.
TXB-HLC-TC_8748 | 4.1.2.48.0-227 |  | Set hmd_bus_dgps1SystemOut.hmd_index_systemSPN to 521523 Set hmd_bus_dgps1SystemOut.hmd_index_systemFMI to 31 Set hmd_bus_dgps1SystemOut.hmd_flt_systemMFL to 0 Set hmd_bus_dgps1SystemOut.hmd_ctr_faultCounter to 0 Set hmd_bus_dgps2SystemOut.hmd_index_systemSPN to 521543 Set hmd_bus_dgps2SystemOut.hmd_index_systemFMI to 31 Set hmd_bus_dgps2SystemOut.hmd_flt_systemMFL to 0 Set hmd_bus_dgps2SystemOut.hmd_ctr_faultCounter to 0 Set hmd_bus_vlFLsystemOut.hmd_index_systemSPN to 521487 Set hmd_bus_vlFLsystemOut.hmd_index_systemFMI to 31 Set hmd_bus_vlFLsystemOut.hmd_flt_systemMFL to 0 Set hmd_bus_vlFLsystemOut.hmd_ctr_faultCounter to 0 Set hmd_bus_vlFRsystemOut.hmd_index_systemSPN to 521477 Set hmd_bus_vlFRsystemOut.hmd_index_systemFMI to 31 Set hmd_bus_vlFRsystemOut.hmd_flt_systemMFL to 1 Set hmd_bus_vlFRsystemOut.hmd_ctr_faultCounter to 7 Set hmd_bus_vlRRsystemOut.hmd_index_systemSPN to 521497 Set hmd_bus_vlRRsystemOut.hmd_index_systemFMI to 31 Set hmd_bus_vlRRsystemOut.hmd_flt_systemMFL to 0 Set hmd_bus_vlRRsystemOut.hmd_ctr_faultCounter to 0 Set hmd_bus_vlRLsystemOut.hmd_index_systemSPN to 521507 Set hmd_bus_vlRLsystemOut.hmd_index_systemFMI to 31 Set hmd_bus_vlRLsystemOut.hmd_flt_systemMFL to 0 Set hmd_bus_vlRLsystemOut.hmd_ctr_faultCounter to 0 Set hmd_bus_acSystemOut.hmd_index_systemSPN to 521656 Set hmd_bus_acSystemOut.hmd_index_systemFMI to 31 Set hmd_bus_acSystemOut.hmd_flt_systemMFL to 0 Set hmd_bus_acSystemOut.hmd_ctr_faultCounter to 0 Set hmd_bus_df1SystemOut.hmd_index_systemSPN to 521570 Set hmd_bus_df1SystemOut.hmd_index_systemFMI to 31 Set hmd_bus_df1SystemOut.hmd_flt_systemMFL to 0 Set hmd_bus_df1SystemOut.hmd_ctr_faultCounter to 0 Set hmd_bus_df2SystemOut.hmd_index_systemSPN to 521580 Set hmd_bus_df2SystemOut.hmd_index_systemFMI to 31 Set hmd_bus_df2SystemOut.hmd_flt_systemMFL to 0 Set hmd_bus_df2SystemOut.hmd_ctr_faultCounter to 0 Set hmd_bus_dpFsystemOut.hmd_index_systemSPN to 521590 Set hmd_bus_dpFsystemOut.hmd_index_systemFMI to 31 Set hmd_bus_dpFsystemOut.hmd_flt_systemMFL to 0 Set hmd_bus_dpFsystemOut.hmd_ctr_faultCounter to 0 Set hmd_bus_dpRsystemOut.hmd_index_systemSPN to 521600 Set hmd_bus_dpRsystemOut.hmd_index_systemFMI to 31 Set hmd_bus_dpRsystemOut.hmd_flt_systemMFL to 0 Set hmd_bus_dpRsystemOut.hmd_ctr_faultCounter to 0 Set hmd_bus_dpAsystemOut.hmd_index_systemSPN to 521610 Set hmd_bus_dpAsystemOut.hmd_index_systemFMI to 31 Set hmd_bus_dpAsystemOut.hmd_flt_systemMFL to 0 Set hmd_bus_dpAsystemOut.hmd_ctr_faultCounter to 0 Set hmd_bus_dpvSystemOut.hmd_index_systemSPN to 521562 Set hmd_bus_dpvSystemOut.hmd_index_systemFMI to 31 Set hmd_bus_dpvSystemOut.hmd_flt_systemMFL to 0 Set hmd_bus_dpvSystemOut.hmd_ctr_faultCounter to 0 Set hmd_bus_tas1SystemOut.hmd_index_systemSPN to 521770 Set hmd_bus_tas1SystemOut.hmd_index_systemFMI to 31 Set hmd_bus_tas1SystemOut.hmd_flt_systemMFL to 0 Set hmd_bus_tas1SystemOut.hmd_ctr_faultCounter to 0 Set hmd_bus_tas2SystemOut.hmd_index_systemSPN to 521771 Set hmd_bus_tas2SystemOut.hmd_index_systemFMI to 31 Set hmd_bus_tas2SystemOut.hmd_flt_systemMFL to 0 Set hmd_bus_tas2SystemOut.hmd_ctr_faultCounter to 0 Set hmd_bus_smSystemOut.hmd_index_systemSPN to 521720 Set hmd_bus_smSystemOut.hmd_index_systemFMI to 31 Set hmd_bus_smSystemOut.hmd_flt_systemMFL to 0 Set hmd_bus_smSystemOut.hmd_ctr_faultCounter to 0 Set hmd_bus_pdu1SystemOut.hmd_index_systemSPN to 521787 Set hmd_bus_pdu1SystemOut.hmd_index_systemFMI to 31 Set hmd_bus_pdu1SystemOut.hmd_flt_systemMFL to 0 Set hmd_bus_pdu1SystemOut.hmd_ctr_faultCounter to 0 Set hmd_bus_pdu2SystemOut.hmd_index_systemSPN to 521797 Set hmd_bus_pdu2SystemOut.hmd_index_systemFMI to 31 Set hmd_bus_pdu2SystemOut.hmd_flt_systemMFL to 0 Set hmd_bus_pdu2SystemOut.hmd_ctr_faultCounter to 0 Set hmd_bus_intcSystemOut.hmd_index_systemSPN to 521691 Set hmd_bus_intcSystemOut.hmd_index_systemFMI to 31 Set hmd_bus_intcSystemOut.hmd_flt_systemMFL to 0 Set hmd_bus_intcSystemOut.hmd_ctr_faultCounter to 0 Verify Byte0 of dm1MessageFrames is 0 Verify Byte1 of dm1MessageFrames is 255 Verify Byte2 of dm1MessageFrames is 5 Verify Byte3 of dm1MessageFrames is 245 Verify Byte4 of dm1MessageFrames is 255 Verify Byte5 of dm1MessageFrames is 7 Verify Byte6 of dm1MessageFrames is 255 Verify Byte7 of dm1MessageFrames is 255 |  | NORMAL | Nom/Nom | Test Case | SSDD-L-24238 |  |  | LLR-MC-49602 LLR-MC-49603 LLR-MC-49621 LLR-MC-49646 | Subsystem 'VL-FR' fault status is active. Assume Previous fault status is inactive.
TXB-HLC-TC_8749 | 4.1.2.48.0-228 |  | Set hmd_bus_dgps1SystemOut.hmd_index_systemSPN to 521523 Set hmd_bus_dgps1SystemOut.hmd_index_systemFMI to 31 Set hmd_bus_dgps1SystemOut.hmd_flt_systemMFL to 0 Set hmd_bus_dgps1SystemOut.hmd_ctr_faultCounter to 0 Set hmd_bus_dgps2SystemOut.hmd_index_systemSPN to 521543 Set hmd_bus_dgps2SystemOut.hmd_index_systemFMI to 31 Set hmd_bus_dgps2SystemOut.hmd_flt_systemMFL to 0 Set hmd_bus_dgps2SystemOut.hmd_ctr_faultCounter to 0 Set hmd_bus_vlFLsystemOut.hmd_index_systemSPN to 521487 Set hmd_bus_vlFLsystemOut.hmd_index_systemFMI to 31 Set hmd_bus_vlFLsystemOut.hmd_flt_systemMFL to 0 Set hmd_bus_vlFLsystemOut.hmd_ctr_faultCounter to 0 Set hmd_bus_vlFRsystemOut.hmd_index_systemSPN to 521477 Set hmd_bus_vlFRsystemOut.hmd_index_systemFMI to 31 Set hmd_bus_vlFRsystemOut.hmd_flt_systemMFL to 0 Set hmd_bus_vlFRsystemOut.hmd_ctr_faultCounter to 0 Set hmd_bus_vlRRsystemOut.hmd_index_systemSPN to 521497 Set hmd_bus_vlRRsystemOut.hmd_index_systemFMI to 31 Set hmd_bus_vlRRsystemOut.hmd_flt_systemMFL to 1 Set hmd_bus_vlRRsystemOut.hmd_ctr_faultCounter to 7 Set hmd_bus_vlRLsystemOut.hmd_index_systemSPN to 521507 Set hmd_bus_vlRLsystemOut.hmd_index_systemFMI to 31 Set hmd_bus_vlRLsystemOut.hmd_flt_systemMFL to 0 Set hmd_bus_vlRLsystemOut.hmd_ctr_faultCounter to 0 Set hmd_bus_acSystemOut.hmd_index_systemSPN to 521656 Set hmd_bus_acSystemOut.hmd_index_systemFMI to 31 Set hmd_bus_acSystemOut.hmd_flt_systemMFL to 0 Set hmd_bus_acSystemOut.hmd_ctr_faultCounter to 0 Set hmd_bus_df1SystemOut.hmd_index_systemSPN to 521570 Set hmd_bus_df1SystemOut.hmd_index_systemFMI to 31 Set hmd_bus_df1SystemOut.hmd_flt_systemMFL to 0 Set hmd_bus_df1SystemOut.hmd_ctr_faultCounter to 0 Set hmd_bus_df2SystemOut.hmd_index_systemSPN to 521580 Set hmd_bus_df2SystemOut.hmd_index_systemFMI to 31 Set hmd_bus_df2SystemOut.hmd_flt_systemMFL to 0 Set hmd_bus_df2SystemOut.hmd_ctr_faultCounter to 0 Set hmd_bus_dpFsystemOut.hmd_index_systemSPN to 521590 Set hmd_bus_dpFsystemOut.hmd_index_systemFMI to 31 Set hmd_bus_dpFsystemOut.hmd_flt_systemMFL to 0 Set hmd_bus_dpFsystemOut.hmd_ctr_faultCounter to 0 Set hmd_bus_dpRsystemOut.hmd_index_systemSPN to 521600 Set hmd_bus_dpRsystemOut.hmd_index_systemFMI to 31 Set hmd_bus_dpRsystemOut.hmd_flt_systemMFL to 0 Set hmd_bus_dpRsystemOut.hmd_ctr_faultCounter to 0 Set hmd_bus_dpAsystemOut.hmd_index_systemSPN to 521610 Set hmd_bus_dpAsystemOut.hmd_index_systemFMI to 31 Set hmd_bus_dpAsystemOut.hmd_flt_systemMFL to 0 Set hmd_bus_dpAsystemOut.hmd_ctr_faultCounter to 0 Set hmd_bus_dpvSystemOut.hmd_index_systemSPN to 521562 Set hmd_bus_dpvSystemOut.hmd_index_systemFMI to 31 Set hmd_bus_dpvSystemOut.hmd_flt_systemMFL to 0 Set hmd_bus_dpvSystemOut.hmd_ctr_faultCounter to 0 Set hmd_bus_tas1SystemOut.hmd_index_systemSPN to 521770 Set hmd_bus_tas1SystemOut.hmd_index_systemFMI to 31 Set hmd_bus_tas1SystemOut.hmd_flt_systemMFL to 0 Set hmd_bus_tas1SystemOut.hmd_ctr_faultCounter to 0 Set hmd_bus_tas2SystemOut.hmd_index_systemSPN to 521771 Set hmd_bus_tas2SystemOut.hmd_index_systemFMI to 31 Set hmd_bus_tas2SystemOut.hmd_flt_systemMFL to 0 Set hmd_bus_tas2SystemOut.hmd_ctr_faultCounter to 0 Set hmd_bus_smSystemOut.hmd_index_systemSPN to 521720 Set hmd_bus_smSystemOut.hmd_index_systemFMI to 31 Set hmd_bus_smSystemOut.hmd_flt_systemMFL to 0 Set hmd_bus_smSystemOut.hmd_ctr_faultCounter to 0 Set hmd_bus_pdu1SystemOut.hmd_index_systemSPN to 521787 Set hmd_bus_pdu1SystemOut.hmd_index_systemFMI to 31 Set hmd_bus_pdu1SystemOut.hmd_flt_systemMFL to 0 Set hmd_bus_pdu1SystemOut.hmd_ctr_faultCounter to 0 Set hmd_bus_pdu2SystemOut.hmd_index_systemSPN to 521797 Set hmd_bus_pdu2SystemOut.hmd_index_systemFMI to 31 Set hmd_bus_pdu2SystemOut.hmd_flt_systemMFL to 0 Set hmd_bus_pdu2SystemOut.hmd_ctr_faultCounter to 0 Set hmd_bus_intcSystemOut.hmd_index_systemSPN to 521691 Set hmd_bus_intcSystemOut.hmd_index_systemFMI to 31 Set hmd_bus_intcSystemOut.hmd_flt_systemMFL to 0 Set hmd_bus_intcSystemOut.hmd_ctr_faultCounter to 0 Verify Byte0 of dm1MessageFrames is 0 Verify Byte1 of dm1MessageFrames is 255 Verify Byte2 of dm1MessageFrames is 25 Verify Byte3 of dm1MessageFrames is 245 Verify Byte4 of dm1MessageFrames is 255 Verify Byte5 of dm1MessageFrames is 7 Verify Byte6 of dm1MessageFrames is 255 Verify Byte7 of dm1MessageFrames is 255 |  | NORMAL | Nom/Nom | Test Case | SSDD-L-24238 |  |  | LLR-MC-49602 LLR-MC-49603 LLR-MC-49621 LLR-MC-49646 | Subsystem 'VL-RR' fault status is active. Assume Previous fault status is inactive.
TXB-HLC-TC_8750 | 4.1.2.48.0-229 |  | Set hmd_bus_dgps1SystemOut.hmd_index_systemSPN to 521523 Set hmd_bus_dgps1SystemOut.hmd_index_systemFMI to 31 Set hmd_bus_dgps1SystemOut.hmd_flt_systemMFL to 0 Set hmd_bus_dgps1SystemOut.hmd_ctr_faultCounter to 0 Set hmd_bus_dgps2SystemOut.hmd_index_systemSPN to 521543 Set hmd_bus_dgps2SystemOut.hmd_index_systemFMI to 31 Set hmd_bus_dgps2SystemOut.hmd_flt_systemMFL to 0 Set hmd_bus_dgps2SystemOut.hmd_ctr_faultCounter to 0 Set hmd_bus_vlFLsystemOut.hmd_index_systemSPN to 521487 Set hmd_bus_vlFLsystemOut.hmd_index_systemFMI to 31 Set hmd_bus_vlFLsystemOut.hmd_flt_systemMFL to 0 Set hmd_bus_vlFLsystemOut.hmd_ctr_faultCounter to 0 Set hmd_bus_vlFRsystemOut.hmd_index_systemSPN to 521477 Set hmd_bus_vlFRsystemOut.hmd_index_systemFMI to 31 Set hmd_bus_vlFRsystemOut.hmd_flt_systemMFL to 0 Set hmd_bus_vlFRsystemOut.hmd_ctr_faultCounter to 0 Set hmd_bus_vlRRsystemOut.hmd_index_systemSPN to 521497 Set hmd_bus_vlRRsystemOut.hmd_index_systemFMI to 31 Set hmd_bus_vlRRsystemOut.hmd_flt_systemMFL to 0 Set hmd_bus_vlRRsystemOut.hmd_ctr_faultCounter to 0 Set hmd_bus_vlRLsystemOut.hmd_index_systemSPN to 521507 Set hmd_bus_vlRLsystemOut.hmd_index_systemFMI to 31 Set hmd_bus_vlRLsystemOut.hmd_flt_systemMFL to 1 Set hmd_bus_vlRLsystemOut.hmd_ctr_faultCounter to 7 Set hmd_bus_acSystemOut.hmd_index_systemSPN to 521656 Set hmd_bus_acSystemOut.hmd_index_systemFMI to 31 Set hmd_bus_acSystemOut.hmd_flt_systemMFL to 0 Set hmd_bus_acSystemOut.hmd_ctr_faultCounter to 0 Set hmd_bus_df1SystemOut.hmd_index_systemSPN to 521570 Set hmd_bus_df1SystemOut.hmd_index_systemFMI to 31 Set hmd_bus_df1SystemOut.hmd_flt_systemMFL to 0 Set hmd_bus_df1SystemOut.hmd_ctr_faultCounter to 0 Set hmd_bus_df2SystemOut.hmd_index_systemSPN to 521580 Set hmd_bus_df2SystemOut.hmd_index_systemFMI to 31 Set hmd_bus_df2SystemOut.hmd_flt_systemMFL to 0 Set hmd_bus_df2SystemOut.hmd_ctr_faultCounter to 0 Set hmd_bus_dpFsystemOut.hmd_index_systemSPN to 521590 Set hmd_bus_dpFsystemOut.hmd_index_systemFMI to 31 Set hmd_bus_dpFsystemOut.hmd_flt_systemMFL to 0 Set hmd_bus_dpFsystemOut.hmd_ctr_faultCounter to 0 Set hmd_bus_dpRsystemOut.hmd_index_systemSPN to 521600 Set hmd_bus_dpRsystemOut.hmd_index_systemFMI to 31 Set hmd_bus_dpRsystemOut.hmd_flt_systemMFL to 0 Set hmd_bus_dpRsystemOut.hmd_ctr_faultCounter to 0 Set hmd_bus_dpAsystemOut.hmd_index_systemSPN to 521610 Set hmd_bus_dpAsystemOut.hmd_index_systemFMI to 31 Set hmd_bus_dpAsystemOut.hmd_flt_systemMFL to 0 Set hmd_bus_dpAsystemOut.hmd_ctr_faultCounter to 0 Set hmd_bus_dpvSystemOut.hmd_index_systemSPN to 521562 Set hmd_bus_dpvSystemOut.hmd_index_systemFMI to 31 Set hmd_bus_dpvSystemOut.hmd_flt_systemMFL to 0 Set hmd_bus_dpvSystemOut.hmd_ctr_faultCounter to 0 Set hmd_bus_tas1SystemOut.hmd_index_systemSPN to 521770 Set hmd_bus_tas1SystemOut.hmd_index_systemFMI to 31 Set hmd_bus_tas1SystemOut.hmd_flt_systemMFL to 0 Set hmd_bus_tas1SystemOut.hmd_ctr_faultCounter to 0 Set hmd_bus_tas2SystemOut.hmd_index_systemSPN to 521771 Set hmd_bus_tas2SystemOut.hmd_index_systemFMI to 31 Set hmd_bus_tas2SystemOut.hmd_flt_systemMFL to 0 Set hmd_bus_tas2SystemOut.hmd_ctr_faultCounter to 0 Set hmd_bus_smSystemOut.hmd_index_systemSPN to 521720 Set hmd_bus_smSystemOut.hmd_index_systemFMI to 31 Set hmd_bus_smSystemOut.hmd_flt_systemMFL to 0 Set hmd_bus_smSystemOut.hmd_ctr_faultCounter to 0 Set hmd_bus_pdu1SystemOut.hmd_index_systemSPN to 521787 Set hmd_bus_pdu1SystemOut.hmd_index_systemFMI to 31 Set hmd_bus_pdu1SystemOut.hmd_flt_systemMFL to 0 Set hmd_bus_pdu1SystemOut.hmd_ctr_faultCounter to 0 Set hmd_bus_pdu2SystemOut.hmd_index_systemSPN to 521797 Set hmd_bus_pdu2SystemOut.hmd_index_systemFMI to 31 Set hmd_bus_pdu2SystemOut.hmd_flt_systemMFL to 0 Set hmd_bus_pdu2SystemOut.hmd_ctr_faultCounter to 0 Set hmd_bus_intcSystemOut.hmd_index_systemSPN to 521691 Set hmd_bus_intcSystemOut.hmd_index_systemFMI to 31 Set hmd_bus_intcSystemOut.hmd_flt_systemMFL to 0 Set hmd_bus_intcSystemOut.hmd_ctr_faultCounter to 0 Verify Byte0 of dm1MessageFrames is 0 Verify Byte1 of dm1MessageFrames is 255 Verify Byte2 of dm1MessageFrames is 35 Verify Byte3 of dm1MessageFrames is 245 Verify Byte4 of dm1MessageFrames is 255 Verify Byte5 of dm1MessageFrames is 7 Verify Byte6 of dm1MessageFrames is 255 Verify Byte7 of dm1MessageFrames is 255 |  | NORMAL | Nom/Nom | Test Case | SSDD-L-24238 |  |  | LLR-MC-49602 LLR-MC-49603 LLR-MC-49621 LLR-MC-49646 | Subsystem 'VL-RL' fault status is active. Assume Previous fault status is inactive.
TXB-HLC-TC_8751 | 4.1.2.48.0-230 |  | Set hmd_bus_dgps1SystemOut.hmd_index_systemSPN to 521523 Set hmd_bus_dgps1SystemOut.hmd_index_systemFMI to 31 Set hmd_bus_dgps1SystemOut.hmd_flt_systemMFL to 0 Set hmd_bus_dgps1SystemOut.hmd_ctr_faultCounter to 0 Set hmd_bus_dgps2SystemOut.hmd_index_systemSPN to 521543 Set hmd_bus_dgps2SystemOut.hmd_index_systemFMI to 31 Set hmd_bus_dgps2SystemOut.hmd_flt_systemMFL to 0 Set hmd_bus_dgps2SystemOut.hmd_ctr_faultCounter to 0 Set hmd_bus_vlFLsystemOut.hmd_index_systemSPN to 521487 Set hmd_bus_vlFLsystemOut.hmd_index_systemFMI to 31 Set hmd_bus_vlFLsystemOut.hmd_flt_systemMFL to 0 Set hmd_bus_vlFLsystemOut.hmd_ctr_faultCounter to 0 Set hmd_bus_vlFRsystemOut.hmd_index_systemSPN to 521477 Set hmd_bus_vlFRsystemOut.hmd_index_systemFMI to 31 Set hmd_bus_vlFRsystemOut.hmd_flt_systemMFL to 0 Set hmd_bus_vlFRsystemOut.hmd_ctr_faultCounter to 0 Set hmd_bus_vlRRsystemOut.hmd_index_systemSPN to 521497 Set hmd_bus_vlRRsystemOut.hmd_index_systemFMI to 31 Set hmd_bus_vlRRsystemOut.hmd_flt_systemMFL to 0 Set hmd_bus_vlRRsystemOut.hmd_ctr_faultCounter to 0 Set hmd_bus_vlRLsystemOut.hmd_index_systemSPN to 521507 Set hmd_bus_vlRLsystemOut.hmd_index_systemFMI to 31 Set hmd_bus_vlRLsystemOut.hmd_flt_systemMFL to 0 Set hmd_bus_vlRLsystemOut.hmd_ctr_faultCounter to 0 Set hmd_bus_acSystemOut.hmd_index_systemSPN to 521656 Set hmd_bus_acSystemOut.hmd_index_systemFMI to 31 Set hmd_bus_acSystemOut.hmd_flt_systemMFL to 1 Set hmd_bus_acSystemOut.hmd_ctr_faultCounter to 7 Set hmd_bus_df1SystemOut.hmd_index_systemSPN to 521570 Set hmd_bus_df1SystemOut.hmd_index_systemFMI to 31 Set hmd_bus_df1SystemOut.hmd_flt_systemMFL to 0 Set hmd_bus_df1SystemOut.hmd_ctr_faultCounter to 0 Set hmd_bus_df2SystemOut.hmd_index_systemSPN to 521580 Set hmd_bus_df2SystemOut.hmd_index_systemFMI to 31 Set hmd_bus_df2SystemOut.hmd_flt_systemMFL to 0 Set hmd_bus_df2SystemOut.hmd_ctr_faultCounter to 0 Set hmd_bus_dpFsystemOut.hmd_index_systemSPN to 521590 Set hmd_bus_dpFsystemOut.hmd_index_systemFMI to 31 Set hmd_bus_dpFsystemOut.hmd_flt_systemMFL to 0 Set hmd_bus_dpFsystemOut.hmd_ctr_faultCounter to 0 Set hmd_bus_dpRsystemOut.hmd_index_systemSPN to 521600 Set hmd_bus_dpRsystemOut.hmd_index_systemFMI to 31 Set hmd_bus_dpRsystemOut.hmd_flt_systemMFL to 0 Set hmd_bus_dpRsystemOut.hmd_ctr_faultCounter to 0 Set hmd_bus_dpAsystemOut.hmd_index_systemSPN to 521610 Set hmd_bus_dpAsystemOut.hmd_index_systemFMI to 31 Set hmd_bus_dpAsystemOut.hmd_flt_systemMFL to 0 Set hmd_bus_dpAsystemOut.hmd_ctr_faultCounter to 0 Set hmd_bus_dpvSystemOut.hmd_index_systemSPN to 521562 Set hmd_bus_dpvSystemOut.hmd_index_systemFMI to 31 Set hmd_bus_dpvSystemOut.hmd_flt_systemMFL to 0 Set hmd_bus_dpvSystemOut.hmd_ctr_faultCounter to 0 Set hmd_bus_tas1SystemOut.hmd_index_systemSPN to 521770 Set hmd_bus_tas1SystemOut.hmd_index_systemFMI to 31 Set hmd_bus_tas1SystemOut.hmd_flt_systemMFL to 0 Set hmd_bus_tas1SystemOut.hmd_ctr_faultCounter to 0 Set hmd_bus_tas2SystemOut.hmd_index_systemSPN to 521771 Set hmd_bus_tas2SystemOut.hmd_index_systemFMI to 31 Set hmd_bus_tas2SystemOut.hmd_flt_systemMFL to 0 Set hmd_bus_tas2SystemOut.hmd_ctr_faultCounter to 0 Set hmd_bus_smSystemOut.hmd_index_systemSPN to 521720 Set hmd_bus_smSystemOut.hmd_index_systemFMI to 31 Set hmd_bus_smSystemOut.hmd_flt_systemMFL to 0 Set hmd_bus_smSystemOut.hmd_ctr_faultCounter to 0 Set hmd_bus_pdu1SystemOut.hmd_index_systemSPN to 521787 Set hmd_bus_pdu1SystemOut.hmd_index_systemFMI to 31 Set hmd_bus_pdu1SystemOut.hmd_flt_systemMFL to 0 Set hmd_bus_pdu1SystemOut.hmd_ctr_faultCounter to 0 Set hmd_bus_pdu2SystemOut.hmd_index_systemSPN to 521797 Set hmd_bus_pdu2SystemOut.hmd_index_systemFMI to 31 Set hmd_bus_pdu2SystemOut.hmd_flt_systemMFL to 0 Set hmd_bus_pdu2SystemOut.hmd_ctr_faultCounter to 0 Set hmd_bus_intcSystemOut.hmd_index_systemSPN to 521691 Set hmd_bus_intcSystemOut.hmd_index_systemFMI to 31 Set hmd_bus_intcSystemOut.hmd_flt_systemMFL to 0 Set hmd_bus_intcSystemOut.hmd_ctr_faultCounter to 0 Verify Byte0 of dm1MessageFrames is 0 Verify Byte1 of dm1MessageFrames is 255 Verify Byte2 of dm1MessageFrames is 184 Verify Byte3 of dm1MessageFrames is 245 Verify Byte4 of dm1MessageFrames is 255 Verify Byte5 of dm1MessageFrames is 7 Verify Byte6 of dm1MessageFrames is 255 Verify Byte7 of dm1MessageFrames is 255 |  | NORMAL | Nom/Nom | Test Case | SSDD-L-24238 |  |  | LLR-MC-49602 LLR-MC-49603 LLR-MC-49621 LLR-MC-49646 | Subsystem 'AC' fault status is active. Assume Previous fault status is inactive.
TXB-HLC-TC_8752 | 4.1.2.48.0-231 |  | Set hmd_bus_dgps1SystemOut.hmd_index_systemSPN to 521523 Set hmd_bus_dgps1SystemOut.hmd_index_systemFMI to 31 Set hmd_bus_dgps1SystemOut.hmd_flt_systemMFL to 0 Set hmd_bus_dgps1SystemOut.hmd_ctr_faultCounter to 0 Set hmd_bus_dgps2SystemOut.hmd_index_systemSPN to 521543 Set hmd_bus_dgps2SystemOut.hmd_index_systemFMI to 31 Set hmd_bus_dgps2SystemOut.hmd_flt_systemMFL to 0 Set hmd_bus_dgps2SystemOut.hmd_ctr_faultCounter to 0 Set hmd_bus_vlFLsystemOut.hmd_index_systemSPN to 521487 Set hmd_bus_vlFLsystemOut.hmd_index_systemFMI to 31 Set hmd_bus_vlFLsystemOut.hmd_flt_systemMFL to 0 Set hmd_bus_vlFLsystemOut.hmd_ctr_faultCounter to 0 Set hmd_bus_vlFRsystemOut.hmd_index_systemSPN to 521477 Set hmd_bus_vlFRsystemOut.hmd_index_systemFMI to 31 Set hmd_bus_vlFRsystemOut.hmd_flt_systemMFL to 0 Set hmd_bus_vlFRsystemOut.hmd_ctr_faultCounter to 0 Set hmd_bus_vlRRsystemOut.hmd_index_systemSPN to 521497 Set hmd_bus_vlRRsystemOut.hmd_index_systemFMI to 31 Set hmd_bus_vlRRsystemOut.hmd_flt_systemMFL to 0 Set hmd_bus_vlRRsystemOut.hmd_ctr_faultCounter to 0 Set hmd_bus_vlRLsystemOut.hmd_index_systemSPN to 521507 Set hmd_bus_vlRLsystemOut.hmd_index_systemFMI to 31 Set hmd_bus_vlRLsystemOut.hmd_flt_systemMFL to 0 Set hmd_bus_vlRLsystemOut.hmd_ctr_faultCounter to 0 Set hmd_bus_acSystemOut.hmd_index_systemSPN to 521656 Set hmd_bus_acSystemOut.hmd_index_systemFMI to 31 Set hmd_bus_acSystemOut.hmd_flt_systemMFL to 0 Set hmd_bus_acSystemOut.hmd_ctr_faultCounter to 0 Set hmd_bus_df1SystemOut.hmd_index_systemSPN to 521575 Set hmd_bus_df1SystemOut.hmd_index_systemFMI to 31 Set hmd_bus_df1SystemOut.hmd_flt_systemMFL to 1 Set hmd_bus_df1SystemOut.hmd_ctr_faultCounter to 7 Set hmd_bus_df2SystemOut.hmd_index_systemSPN to 521580 Set hmd_bus_df2SystemOut.hmd_index_systemFMI to 31 Set hmd_bus_df2SystemOut.hmd_flt_systemMFL to 0 Set hmd_bus_df2SystemOut.hmd_ctr_faultCounter to 0 Set hmd_bus_dpFsystemOut.hmd_index_systemSPN to 521590 Set hmd_bus_dpFsystemOut.hmd_index_systemFMI to 31 Set hmd_bus_dpFsystemOut.hmd_flt_systemMFL to 0 Set hmd_bus_dpFsystemOut.hmd_ctr_faultCounter to 0 Set hmd_bus_dpRsystemOut.hmd_index_systemSPN to 521600 Set hmd_bus_dpRsystemOut.hmd_index_systemFMI to 31 Set hmd_bus_dpRsystemOut.hmd_flt_systemMFL to 0 Set hmd_bus_dpRsystemOut.hmd_ctr_faultCounter to 0 Set hmd_bus_dpAsystemOut.hmd_index_systemSPN to 521610 Set hmd_bus_dpAsystemOut.hmd_index_systemFMI to 31 Set hmd_bus_dpAsystemOut.hmd_flt_systemMFL to 0 Set hmd_bus_dpAsystemOut.hmd_ctr_faultCounter to 0 Set hmd_bus_dpvSystemOut.hmd_index_systemSPN to 521562 Set hmd_bus_dpvSystemOut.hmd_index_systemFMI to 31 Set hmd_bus_dpvSystemOut.hmd_flt_systemMFL to 0 Set hmd_bus_dpvSystemOut.hmd_ctr_faultCounter to 0 Set hmd_bus_tas1SystemOut.hmd_index_systemSPN to 521770 Set hmd_bus_tas1SystemOut.hmd_index_systemFMI to 31 Set hmd_bus_tas1SystemOut.hmd_flt_systemMFL to 0 Set hmd_bus_tas1SystemOut.hmd_ctr_faultCounter to 0 Set hmd_bus_tas2SystemOut.hmd_index_systemSPN to 521771 Set hmd_bus_tas2SystemOut.hmd_index_systemFMI to 31 Set hmd_bus_tas2SystemOut.hmd_flt_systemMFL to 0 Set hmd_bus_tas2SystemOut.hmd_ctr_faultCounter to 0 Set hmd_bus_smSystemOut.hmd_index_systemSPN to 521720 Set hmd_bus_smSystemOut.hmd_index_systemFMI to 31 Set hmd_bus_smSystemOut.hmd_flt_systemMFL to 0 Set hmd_bus_smSystemOut.hmd_ctr_faultCounter to 0 Set hmd_bus_pdu1SystemOut.hmd_index_systemSPN to 521787 Set hmd_bus_pdu1SystemOut.hmd_index_systemFMI to 31 Set hmd_bus_pdu1SystemOut.hmd_flt_systemMFL to 0 Set hmd_bus_pdu1SystemOut.hmd_ctr_faultCounter to 0 Set hmd_bus_pdu2SystemOut.hmd_index_systemSPN to 521797 Set hmd_bus_pdu2SystemOut.hmd_index_systemFMI to 31 Set hmd_bus_pdu2SystemOut.hmd_flt_systemMFL to 0 Set hmd_bus_pdu2SystemOut.hmd_ctr_faultCounter to 0 Set hmd_bus_intcSystemOut.hmd_index_systemSPN to 521691 Set hmd_bus_intcSystemOut.hmd_index_systemFMI to 31 Set hmd_bus_intcSystemOut.hmd_flt_systemMFL to 0 Set hmd_bus_intcSystemOut.hmd_ctr_faultCounter to 0 Verify Byte0 of dm1MessageFrames is 0 Verify Byte1 of dm1MessageFrames is 255 Verify Byte2 of dm1MessageFrames is 103 Verify Byte3 of dm1MessageFrames is 245 Verify Byte4 of dm1MessageFrames is 255 Verify Byte5 of dm1MessageFrames is 7 Verify Byte6 of dm1MessageFrames is 255 Verify Byte7 of dm1MessageFrames is 255 |  | NORMAL | Nom/Nom | Test Case | SSDD-L-24238 |  |  | LLR-MC-49602 LLR-MC-49603 LLR-MC-49621 LLR-MC-49646 | Subsystem 'DF1' fault status is active. Assume Previous fault status is inactive.
TXB-HLC-TC_8753 | 4.1.2.48.0-232 |  | Set hmd_bus_dgps1SystemOut.hmd_index_systemSPN to 521523 Set hmd_bus_dgps1SystemOut.hmd_index_systemFMI to 31 Set hmd_bus_dgps1SystemOut.hmd_flt_systemMFL to 0 Set hmd_bus_dgps1SystemOut.hmd_ctr_faultCounter to 0 Set hmd_bus_dgps2SystemOut.hmd_index_systemSPN to 521543 Set hmd_bus_dgps2SystemOut.hmd_index_systemFMI to 31 Set hmd_bus_dgps2SystemOut.hmd_flt_systemMFL to 0 Set hmd_bus_dgps2SystemOut.hmd_ctr_faultCounter to 0 Set hmd_bus_vlFLsystemOut.hmd_index_systemSPN to 521487 Set hmd_bus_vlFLsystemOut.hmd_index_systemFMI to 31 Set hmd_bus_vlFLsystemOut.hmd_flt_systemMFL to 0 Set hmd_bus_vlFLsystemOut.hmd_ctr_faultCounter to 0 Set hmd_bus_vlFRsystemOut.hmd_index_systemSPN to 521477 Set hmd_bus_vlFRsystemOut.hmd_index_systemFMI to 31 Set hmd_bus_vlFRsystemOut.hmd_flt_systemMFL to 0 Set hmd_bus_vlFRsystemOut.hmd_ctr_faultCounter to 0 Set hmd_bus_vlRRsystemOut.hmd_index_systemSPN to 521497 Set hmd_bus_vlRRsystemOut.hmd_index_systemFMI to 31 Set hmd_bus_vlRRsystemOut.hmd_flt_systemMFL to 0 Set hmd_bus_vlRRsystemOut.hmd_ctr_faultCounter to 0 Set hmd_bus_vlRLsystemOut.hmd_index_systemSPN to 521507 Set hmd_bus_vlRLsystemOut.hmd_index_systemFMI to 31 Set hmd_bus_vlRLsystemOut.hmd_flt_systemMFL to 0 Set hmd_bus_vlRLsystemOut.hmd_ctr_faultCounter to 0 Set hmd_bus_acSystemOut.hmd_index_systemSPN to 521656 Set hmd_bus_acSystemOut.hmd_index_systemFMI to 31 Set hmd_bus_acSystemOut.hmd_flt_systemMFL to 0 Set hmd_bus_acSystemOut.hmd_ctr_faultCounter to 0 Set hmd_bus_df1SystemOut.hmd_index_systemSPN to 521570 Set hmd_bus_df1SystemOut.hmd_index_systemFMI to 31 Set hmd_bus_df1SystemOut.hmd_flt_systemMFL to 0 Set hmd_bus_df1SystemOut.hmd_ctr_faultCounter to 0 Set hmd_bus_df2SystemOut.hmd_index_systemSPN to 521585 Set hmd_bus_df2SystemOut.hmd_index_systemFMI to 31 Set hmd_bus_df2SystemOut.hmd_flt_systemMFL to 1 Set hmd_bus_df2SystemOut.hmd_ctr_faultCounter to 7 Set hmd_bus_dpFsystemOut.hmd_index_systemSPN to 521590 Set hmd_bus_dpFsystemOut.hmd_index_systemFMI to 31 Set hmd_bus_dpFsystemOut.hmd_flt_systemMFL to 0 Set hmd_bus_dpFsystemOut.hmd_ctr_faultCounter to 0 Set hmd_bus_dpRsystemOut.hmd_index_systemSPN to 521600 Set hmd_bus_dpRsystemOut.hmd_index_systemFMI to 31 Set hmd_bus_dpRsystemOut.hmd_flt_systemMFL to 0 Set hmd_bus_dpRsystemOut.hmd_ctr_faultCounter to 0 Set hmd_bus_dpAsystemOut.hmd_index_systemSPN to 521610 Set hmd_bus_dpAsystemOut.hmd_index_systemFMI to 31 Set hmd_bus_dpAsystemOut.hmd_flt_systemMFL to 0 Set hmd_bus_dpAsystemOut.hmd_ctr_faultCounter to 0 Set hmd_bus_dpvSystemOut.hmd_index_systemSPN to 521562 Set hmd_bus_dpvSystemOut.hmd_index_systemFMI to 31 Set hmd_bus_dpvSystemOut.hmd_flt_systemMFL to 0 Set hmd_bus_dpvSystemOut.hmd_ctr_faultCounter to 0 Set hmd_bus_tas1SystemOut.hmd_index_systemSPN to 521770 Set hmd_bus_tas1SystemOut.hmd_index_systemFMI to 31 Set hmd_bus_tas1SystemOut.hmd_flt_systemMFL to 0 Set hmd_bus_tas1SystemOut.hmd_ctr_faultCounter to 0 Set hmd_bus_tas2SystemOut.hmd_index_systemSPN to 521771 Set hmd_bus_tas2SystemOut.hmd_index_systemFMI to 31 Set hmd_bus_tas2SystemOut.hmd_flt_systemMFL to 0 Set hmd_bus_tas2SystemOut.hmd_ctr_faultCounter to 0 Set hmd_bus_smSystemOut.hmd_index_systemSPN to 521720 Set hmd_bus_smSystemOut.hmd_index_systemFMI to 31 Set hmd_bus_smSystemOut.hmd_flt_systemMFL to 0 Set hmd_bus_smSystemOut.hmd_ctr_faultCounter to 0 Set hmd_bus_pdu1SystemOut.hmd_index_systemSPN to 521787 Set hmd_bus_pdu1SystemOut.hmd_index_systemFMI to 31 Set hmd_bus_pdu1SystemOut.hmd_flt_systemMFL to 0 Set hmd_bus_pdu1SystemOut.hmd_ctr_faultCounter to 0 Set hmd_bus_pdu2SystemOut.hmd_index_systemSPN to 521797 Set hmd_bus_pdu2SystemOut.hmd_index_systemFMI to 31 Set hmd_bus_pdu2SystemOut.hmd_flt_systemMFL to 0 Set hmd_bus_pdu2SystemOut.hmd_ctr_faultCounter to 0 Set hmd_bus_intcSystemOut.hmd_index_systemSPN to 521691 Set hmd_bus_intcSystemOut.hmd_index_systemFMI to 31 Set hmd_bus_intcSystemOut.hmd_flt_systemMFL to 0 Set hmd_bus_intcSystemOut.hmd_ctr_faultCounter to 0 Verify Byte0 of dm1MessageFrames is 0 Verify Byte1 of dm1MessageFrames is 255 Verify Byte2 of dm1MessageFrames is 113 Verify Byte3 of dm1MessageFrames is 245 Verify Byte4 of dm1MessageFrames is 255 Verify Byte5 of dm1MessageFrames is 7 Verify Byte6 of dm1MessageFrames is 255 Verify Byte7 of dm1MessageFrames is 255 |  | NORMAL | Nom/Nom | Test Case | SSDD-L-24238 |  |  | LLR-MC-49602 LLR-MC-49603 LLR-MC-49621 LLR-MC-49646 | Subsystem 'DF2' fault status is active. Assume Previous fault status is inactive.
TXB-HLC-TC_8754 | 4.1.2.48.0-233 |  | Set hmd_bus_dgps1SystemOut.hmd_index_systemSPN to 521523 Set hmd_bus_dgps1SystemOut.hmd_index_systemFMI to 31 Set hmd_bus_dgps1SystemOut.hmd_flt_systemMFL to 0 Set hmd_bus_dgps1SystemOut.hmd_ctr_faultCounter to 0 Set hmd_bus_dgps2SystemOut.hmd_index_systemSPN to 521543 Set hmd_bus_dgps2SystemOut.hmd_index_systemFMI to 31 Set hmd_bus_dgps2SystemOut.hmd_flt_systemMFL to 0 Set hmd_bus_dgps2SystemOut.hmd_ctr_faultCounter to 0 Set hmd_bus_vlFLsystemOut.hmd_index_systemSPN to 521487 Set hmd_bus_vlFLsystemOut.hmd_index_systemFMI to 31 Set hmd_bus_vlFLsystemOut.hmd_flt_systemMFL to 0 Set hmd_bus_vlFLsystemOut.hmd_ctr_faultCounter to 0 Set hmd_bus_vlFRsystemOut.hmd_index_systemSPN to 521477 Set hmd_bus_vlFRsystemOut.hmd_index_systemFMI to 31 Set hmd_bus_vlFRsystemOut.hmd_flt_systemMFL to 0 Set hmd_bus_vlFRsystemOut.hmd_ctr_faultCounter to 0 Set hmd_bus_vlRRsystemOut.hmd_index_systemSPN to 521497 Set hmd_bus_vlRRsystemOut.hmd_index_systemFMI to 31 Set hmd_bus_vlRRsystemOut.hmd_flt_systemMFL to 0 Set hmd_bus_vlRRsystemOut.hmd_ctr_faultCounter to 0 Set hmd_bus_vlRLsystemOut.hmd_index_systemSPN to 521507 Set hmd_bus_vlRLsystemOut.hmd_index_systemFMI to 31 Set hmd_bus_vlRLsystemOut.hmd_flt_systemMFL to 0 Set hmd_bus_vlRLsystemOut.hmd_ctr_faultCounter to 0 Set hmd_bus_acSystemOut.hmd_index_systemSPN to 521656 Set hmd_bus_acSystemOut.hmd_index_systemFMI to 31 Set hmd_bus_acSystemOut.hmd_flt_systemMFL to 0 Set hmd_bus_acSystemOut.hmd_ctr_faultCounter to 0 Set hmd_bus_df1SystemOut.hmd_index_systemSPN to 521570 Set hmd_bus_df1SystemOut.hmd_index_systemFMI to 31 Set hmd_bus_df1SystemOut.hmd_flt_systemMFL to 0 Set hmd_bus_df1SystemOut.hmd_ctr_faultCounter to 0 Set hmd_bus_df2SystemOut.hmd_index_systemSPN to 521580 Set hmd_bus_df2SystemOut.hmd_index_systemFMI to 31 Set hmd_bus_df2SystemOut.hmd_flt_systemMFL to 0 Set hmd_bus_df2SystemOut.hmd_ctr_faultCounter to 0 Set hmd_bus_dpFsystemOut.hmd_index_systemSPN to 521596 Set hmd_bus_dpFsystemOut.hmd_index_systemFMI to 31 Set hmd_bus_dpFsystemOut.hmd_flt_systemMFL to 1 Set hmd_bus_dpFsystemOut.hmd_ctr_faultCounter to 7 Set hmd_bus_dpRsystemOut.hmd_index_systemSPN to 521600 Set hmd_bus_dpRsystemOut.hmd_index_systemFMI to 31 Set hmd_bus_dpRsystemOut.hmd_flt_systemMFL to 0 Set hmd_bus_dpRsystemOut.hmd_ctr_faultCounter to 0 Set hmd_bus_dpAsystemOut.hmd_index_systemSPN to 521610 Set hmd_bus_dpAsystemOut.hmd_index_systemFMI to 31 Set hmd_bus_dpAsystemOut.hmd_flt_systemMFL to 0 Set hmd_bus_dpAsystemOut.hmd_ctr_faultCounter to 0 Set hmd_bus_dpvSystemOut.hmd_index_systemSPN to 521562 Set hmd_bus_dpvSystemOut.hmd_index_systemFMI to 31 Set hmd_bus_dpvSystemOut.hmd_flt_systemMFL to 0 Set hmd_bus_dpvSystemOut.hmd_ctr_faultCounter to 0 Set hmd_bus_tas1SystemOut.hmd_index_systemSPN to 521770 Set hmd_bus_tas1SystemOut.hmd_index_systemFMI to 31 Set hmd_bus_tas1SystemOut.hmd_flt_systemMFL to 0 Set hmd_bus_tas1SystemOut.hmd_ctr_faultCounter to 0 Set hmd_bus_tas2SystemOut.hmd_index_systemSPN to 521771 Set hmd_bus_tas2SystemOut.hmd_index_systemFMI to 31 Set hmd_bus_tas2SystemOut.hmd_flt_systemMFL to 0 Set hmd_bus_tas2SystemOut.hmd_ctr_faultCounter to 0 Set hmd_bus_smSystemOut.hmd_index_systemSPN to 521720 Set hmd_bus_smSystemOut.hmd_index_systemFMI to 31 Set hmd_bus_smSystemOut.hmd_flt_systemMFL to 0 Set hmd_bus_smSystemOut.hmd_ctr_faultCounter to 0 Set hmd_bus_pdu1SystemOut.hmd_index_systemSPN to 521787 Set hmd_bus_pdu1SystemOut.hmd_index_systemFMI to 31 Set hmd_bus_pdu1SystemOut.hmd_flt_systemMFL to 0 Set hmd_bus_pdu1SystemOut.hmd_ctr_faultCounter to 0 Set hmd_bus_pdu2SystemOut.hmd_index_systemSPN to 521797 Set hmd_bus_pdu2SystemOut.hmd_index_systemFMI to 31 Set hmd_bus_pdu2SystemOut.hmd_flt_systemMFL to 0 Set hmd_bus_pdu2SystemOut.hmd_ctr_faultCounter to 0 Set hmd_bus_intcSystemOut.hmd_index_systemSPN to 521691 Set hmd_bus_intcSystemOut.hmd_index_systemFMI to 31 Set hmd_bus_intcSystemOut.hmd_flt_systemMFL to 0 Set hmd_bus_intcSystemOut.hmd_ctr_faultCounter to 0 Verify Byte0 of dm1MessageFrames is 0 Verify Byte1 of dm1MessageFrames is 255 Verify Byte2 of dm1MessageFrames is 124 Verify Byte3 of dm1MessageFrames is 245 Verify Byte4 of dm1MessageFrames is 255 Verify Byte5 of dm1MessageFrames is 7 Verify Byte6 of dm1MessageFrames is 255 Verify Byte7 of dm1MessageFrames is 255 |  | NORMAL | Nom/Nom | Test Case | SSDD-L-24238 |  |  | LLR-MC-49602 LLR-MC-49603 LLR-MC-49621 LLR-MC-49646 | Subsystem 'DPF' fault status is active. Assume Previous fault status is inactive.
TXB-HLC-TC_8755 | 4.1.2.48.0-234 |  | Set hmd_bus_dgps1SystemOut.hmd_index_systemSPN to 521523 Set hmd_bus_dgps1SystemOut.hmd_index_systemFMI to 31 Set hmd_bus_dgps1SystemOut.hmd_flt_systemMFL to 0 Set hmd_bus_dgps1SystemOut.hmd_ctr_faultCounter to 0 Set hmd_bus_dgps2SystemOut.hmd_index_systemSPN to 521543 Set hmd_bus_dgps2SystemOut.hmd_index_systemFMI to 31 Set hmd_bus_dgps2SystemOut.hmd_flt_systemMFL to 0 Set hmd_bus_dgps2SystemOut.hmd_ctr_faultCounter to 0 Set hmd_bus_vlFLsystemOut.hmd_index_systemSPN to 521487 Set hmd_bus_vlFLsystemOut.hmd_index_systemFMI to 31 Set hmd_bus_vlFLsystemOut.hmd_flt_systemMFL to 0 Set hmd_bus_vlFLsystemOut.hmd_ctr_faultCounter to 0 Set hmd_bus_vlFRsystemOut.hmd_index_systemSPN to 521477 Set hmd_bus_vlFRsystemOut.hmd_index_systemFMI to 31 Set hmd_bus_vlFRsystemOut.hmd_flt_systemMFL to 0 Set hmd_bus_vlFRsystemOut.hmd_ctr_faultCounter to 0 Set hmd_bus_vlRRsystemOut.hmd_index_systemSPN to 521497 Set hmd_bus_vlRRsystemOut.hmd_index_systemFMI to 31 Set hmd_bus_vlRRsystemOut.hmd_flt_systemMFL to 0 Set hmd_bus_vlRRsystemOut.hmd_ctr_faultCounter to 0 Set hmd_bus_vlRLsystemOut.hmd_index_systemSPN to 521507 Set hmd_bus_vlRLsystemOut.hmd_index_systemFMI to 31 Set hmd_bus_vlRLsystemOut.hmd_flt_systemMFL to 0 Set hmd_bus_vlRLsystemOut.hmd_ctr_faultCounter to 0 Set hmd_bus_acSystemOut.hmd_index_systemSPN to 521656 Set hmd_bus_acSystemOut.hmd_index_systemFMI to 31 Set hmd_bus_acSystemOut.hmd_flt_systemMFL to 0 Set hmd_bus_acSystemOut.hmd_ctr_faultCounter to 0 Set hmd_bus_df1SystemOut.hmd_index_systemSPN to 521570 Set hmd_bus_df1SystemOut.hmd_index_systemFMI to 31 Set hmd_bus_df1SystemOut.hmd_flt_systemMFL to 0 Set hmd_bus_df1SystemOut.hmd_ctr_faultCounter to 0 Set hmd_bus_df2SystemOut.hmd_index_systemSPN to 521580 Set hmd_bus_df2SystemOut.hmd_index_systemFMI to 31 Set hmd_bus_df2SystemOut.hmd_flt_systemMFL to 0 Set hmd_bus_df2SystemOut.hmd_ctr_faultCounter to 0 Set hmd_bus_dpFsystemOut.hmd_index_systemSPN to 521590 Set hmd_bus_dpFsystemOut.hmd_index_systemFMI to 31 Set hmd_bus_dpFsystemOut.hmd_flt_systemMFL to 0 Set hmd_bus_dpFsystemOut.hmd_ctr_faultCounter to 0 Set hmd_bus_dpRsystemOut.hmd_index_systemSPN to 521606 Set hmd_bus_dpRsystemOut.hmd_index_systemFMI to 31 Set hmd_bus_dpRsystemOut.hmd_flt_systemMFL to 1 Set hmd_bus_dpRsystemOut.hmd_ctr_faultCounter to 7 Set hmd_bus_dpAsystemOut.hmd_index_systemSPN to 521610 Set hmd_bus_dpAsystemOut.hmd_index_systemFMI to 31 Set hmd_bus_dpAsystemOut.hmd_flt_systemMFL to 0 Set hmd_bus_dpAsystemOut.hmd_ctr_faultCounter to 0 Set hmd_bus_dpvSystemOut.hmd_index_systemSPN to 521562 Set hmd_bus_dpvSystemOut.hmd_index_systemFMI to 31 Set hmd_bus_dpvSystemOut.hmd_flt_systemMFL to 0 Set hmd_bus_dpvSystemOut.hmd_ctr_faultCounter to 0 Set hmd_bus_tas1SystemOut.hmd_index_systemSPN to 521770 Set hmd_bus_tas1SystemOut.hmd_index_systemFMI to 31 Set hmd_bus_tas1SystemOut.hmd_flt_systemMFL to 0 Set hmd_bus_tas1SystemOut.hmd_ctr_faultCounter to 0 Set hmd_bus_tas2SystemOut.hmd_index_systemSPN to 521771 Set hmd_bus_tas2SystemOut.hmd_index_systemFMI to 31 Set hmd_bus_tas2SystemOut.hmd_flt_systemMFL to 0 Set hmd_bus_tas2SystemOut.hmd_ctr_faultCounter to 0 Set hmd_bus_smSystemOut.hmd_index_systemSPN to 521720 Set hmd_bus_smSystemOut.hmd_index_systemFMI to 31 Set hmd_bus_smSystemOut.hmd_flt_systemMFL to 0 Set hmd_bus_smSystemOut.hmd_ctr_faultCounter to 0 Set hmd_bus_pdu1SystemOut.hmd_index_systemSPN to 521787 Set hmd_bus_pdu1SystemOut.hmd_index_systemFMI to 31 Set hmd_bus_pdu1SystemOut.hmd_flt_systemMFL to 0 Set hmd_bus_pdu1SystemOut.hmd_ctr_faultCounter to 0 Set hmd_bus_pdu2SystemOut.hmd_index_systemSPN to 521797 Set hmd_bus_pdu2SystemOut.hmd_index_systemFMI to 31 Set hmd_bus_pdu2SystemOut.hmd_flt_systemMFL to 0 Set hmd_bus_pdu2SystemOut.hmd_ctr_faultCounter to 0 Set hmd_bus_intcSystemOut.hmd_index_systemSPN to 521691 Set hmd_bus_intcSystemOut.hmd_index_systemFMI to 31 Set hmd_bus_intcSystemOut.hmd_flt_systemMFL to 0 Set hmd_bus_intcSystemOut.hmd_ctr_faultCounter to 0 Verify Byte0 of dm1MessageFrames is 0 Verify Byte1 of dm1MessageFrames is 255 Verify Byte2 of dm1MessageFrames is 134 Verify Byte3 of dm1MessageFrames is 245 Verify Byte4 of dm1MessageFrames is 255 Verify Byte5 of dm1MessageFrames is 7 Verify Byte6 of dm1MessageFrames is 255 Verify Byte7 of dm1MessageFrames is 255 |  | NORMAL | Nom/Nom | Test Case | SSDD-L-24238 |  |  | LLR-MC-49602 LLR-MC-49603 LLR-MC-49621 LLR-MC-49646 | Subsystem 'DPR' fault status is active. Assume Previous fault status is inactive.
TXB-HLC-TC_8756 | 4.1.2.48.0-235 |  | Set hmd_bus_dgps1SystemOut.hmd_index_systemSPN to 521523 Set hmd_bus_dgps1SystemOut.hmd_index_systemFMI to 31 Set hmd_bus_dgps1SystemOut.hmd_flt_systemMFL to 0 Set hmd_bus_dgps1SystemOut.hmd_ctr_faultCounter to 0 Set hmd_bus_dgps2SystemOut.hmd_index_systemSPN to 521543 Set hmd_bus_dgps2SystemOut.hmd_index_systemFMI to 31 Set hmd_bus_dgps2SystemOut.hmd_flt_systemMFL to 0 Set hmd_bus_dgps2SystemOut.hmd_ctr_faultCounter to 0 Set hmd_bus_vlFLsystemOut.hmd_index_systemSPN to 521487 Set hmd_bus_vlFLsystemOut.hmd_index_systemFMI to 31 Set hmd_bus_vlFLsystemOut.hmd_flt_systemMFL to 0 Set hmd_bus_vlFLsystemOut.hmd_ctr_faultCounter to 0 Set hmd_bus_vlFRsystemOut.hmd_index_systemSPN to 521477 Set hmd_bus_vlFRsystemOut.hmd_index_systemFMI to 31 Set hmd_bus_vlFRsystemOut.hmd_flt_systemMFL to 0 Set hmd_bus_vlFRsystemOut.hmd_ctr_faultCounter to 0 Set hmd_bus_vlRRsystemOut.hmd_index_systemSPN to 521497 Set hmd_bus_vlRRsystemOut.hmd_index_systemFMI to 31 Set hmd_bus_vlRRsystemOut.hmd_flt_systemMFL to 0 Set hmd_bus_vlRRsystemOut.hmd_ctr_faultCounter to 0 Set hmd_bus_vlRLsystemOut.hmd_index_systemSPN to 521507 Set hmd_bus_vlRLsystemOut.hmd_index_systemFMI to 31 Set hmd_bus_vlRLsystemOut.hmd_flt_systemMFL to 0 Set hmd_bus_vlRLsystemOut.hmd_ctr_faultCounter to 0 Set hmd_bus_acSystemOut.hmd_index_systemSPN to 521656 Set hmd_bus_acSystemOut.hmd_index_systemFMI to 31 Set hmd_bus_acSystemOut.hmd_flt_systemMFL to 0 Set hmd_bus_acSystemOut.hmd_ctr_faultCounter to 0 Set hmd_bus_df1SystemOut.hmd_index_systemSPN to 521570 Set hmd_bus_df1SystemOut.hmd_index_systemFMI to 31 Set hmd_bus_df1SystemOut.hmd_flt_systemMFL to 0 Set hmd_bus_df1SystemOut.hmd_ctr_faultCounter to 0 Set hmd_bus_df2SystemOut.hmd_index_systemSPN to 521580 Set hmd_bus_df2SystemOut.hmd_index_systemFMI to 31 Set hmd_bus_df2SystemOut.hmd_flt_systemMFL to 0 Set hmd_bus_df2SystemOut.hmd_ctr_faultCounter to 0 Set hmd_bus_dpFsystemOut.hmd_index_systemSPN to 521590 Set hmd_bus_dpFsystemOut.hmd_index_systemFMI to 31 Set hmd_bus_dpFsystemOut.hmd_flt_systemMFL to 0 Set hmd_bus_dpFsystemOut.hmd_ctr_faultCounter to 0 Set hmd_bus_dpRsystemOut.hmd_index_systemSPN to 521600 Set hmd_bus_dpRsystemOut.hmd_index_systemFMI to 31 Set hmd_bus_dpRsystemOut.hmd_flt_systemMFL to 0 Set hmd_bus_dpRsystemOut.hmd_ctr_faultCounter to 0 Set hmd_bus_dpAsystemOut.hmd_index_systemSPN to 521616 Set hmd_bus_dpAsystemOut.hmd_index_systemFMI to 31 Set hmd_bus_dpAsystemOut.hmd_flt_systemMFL to 1 Set hmd_bus_dpAsystemOut.hmd_ctr_faultCounter to 7 Set hmd_bus_dpvSystemOut.hmd_index_systemSPN to 521562 Set hmd_bus_dpvSystemOut.hmd_index_systemFMI to 31 Set hmd_bus_dpvSystemOut.hmd_flt_systemMFL to 0 Set hmd_bus_dpvSystemOut.hmd_ctr_faultCounter to 0 Set hmd_bus_tas1SystemOut.hmd_index_systemSPN to 521770 Set hmd_bus_tas1SystemOut.hmd_index_systemFMI to 31 Set hmd_bus_tas1SystemOut.hmd_flt_systemMFL to 0 Set hmd_bus_tas1SystemOut.hmd_ctr_faultCounter to 0 Set hmd_bus_tas2SystemOut.hmd_index_systemSPN to 521771 Set hmd_bus_tas2SystemOut.hmd_index_systemFMI to 31 Set hmd_bus_tas2SystemOut.hmd_flt_systemMFL to 0 Set hmd_bus_tas2SystemOut.hmd_ctr_faultCounter to 0 Set hmd_bus_smSystemOut.hmd_index_systemSPN to 521720 Set hmd_bus_smSystemOut.hmd_index_systemFMI to 31 Set hmd_bus_smSystemOut.hmd_flt_systemMFL to 0 Set hmd_bus_smSystemOut.hmd_ctr_faultCounter to 0 Set hmd_bus_pdu1SystemOut.hmd_index_systemSPN to 521787 Set hmd_bus_pdu1SystemOut.hmd_index_systemFMI to 31 Set hmd_bus_pdu1SystemOut.hmd_flt_systemMFL to 0 Set hmd_bus_pdu1SystemOut.hmd_ctr_faultCounter to 0 Set hmd_bus_pdu2SystemOut.hmd_index_systemSPN to 521797 Set hmd_bus_pdu2SystemOut.hmd_index_systemFMI to 31 Set hmd_bus_pdu2SystemOut.hmd_flt_systemMFL to 0 Set hmd_bus_pdu2SystemOut.hmd_ctr_faultCounter to 0 Set hmd_bus_intcSystemOut.hmd_index_systemSPN to 521691 Set hmd_bus_intcSystemOut.hmd_index_systemFMI to 31 Set hmd_bus_intcSystemOut.hmd_flt_systemMFL to 0 Set hmd_bus_intcSystemOut.hmd_ctr_faultCounter to 0 Verify Byte0 of dm1MessageFrames is 0 Verify Byte1 of dm1MessageFrames is 255 Verify Byte2 of dm1MessageFrames is 144 Verify Byte3 of dm1MessageFrames is 245 Verify Byte4 of dm1MessageFrames is 255 Verify Byte5 of dm1MessageFrames is 7 Verify Byte6 of dm1MessageFrames is 255 Verify Byte7 of dm1MessageFrames is 255 |  | NORMAL | Nom/Nom | Test Case | SSDD-L-24238 |  |  | LLR-MC-49602 LLR-MC-49603 LLR-MC-49621 LLR-MC-49646 | Subsystem 'DPA' fault status is active. Assume Previous fault status is inactive.
TXB-HLC-TC_8757 | 4.1.2.48.0-236 |  | Set hmd_bus_dgps1SystemOut.hmd_index_systemSPN to 521523 Set hmd_bus_dgps1SystemOut.hmd_index_systemFMI to 31 Set hmd_bus_dgps1SystemOut.hmd_flt_systemMFL to 0 Set hmd_bus_dgps1SystemOut.hmd_ctr_faultCounter to 0 Set hmd_bus_dgps2SystemOut.hmd_index_systemSPN to 521543 Set hmd_bus_dgps2SystemOut.hmd_index_systemFMI to 31 Set hmd_bus_dgps2SystemOut.hmd_flt_systemMFL to 0 Set hmd_bus_dgps2SystemOut.hmd_ctr_faultCounter to 0 Set hmd_bus_vlFLsystemOut.hmd_index_systemSPN to 521487 Set hmd_bus_vlFLsystemOut.hmd_index_systemFMI to 31 Set hmd_bus_vlFLsystemOut.hmd_flt_systemMFL to 0 Set hmd_bus_vlFLsystemOut.hmd_ctr_faultCounter to 0 Set hmd_bus_vlFRsystemOut.hmd_index_systemSPN to 521477 Set hmd_bus_vlFRsystemOut.hmd_index_systemFMI to 31 Set hmd_bus_vlFRsystemOut.hmd_flt_systemMFL to 0 Set hmd_bus_vlFRsystemOut.hmd_ctr_faultCounter to 0 Set hmd_bus_vlRRsystemOut.hmd_index_systemSPN to 521497 Set hmd_bus_vlRRsystemOut.hmd_index_systemFMI to 31 Set hmd_bus_vlRRsystemOut.hmd_flt_systemMFL to 0 Set hmd_bus_vlRRsystemOut.hmd_ctr_faultCounter to 0 Set hmd_bus_vlRLsystemOut.hmd_index_systemSPN to 521507 Set hmd_bus_vlRLsystemOut.hmd_index_systemFMI to 31 Set hmd_bus_vlRLsystemOut.hmd_flt_systemMFL to 0 Set hmd_bus_vlRLsystemOut.hmd_ctr_faultCounter to 0 Set hmd_bus_acSystemOut.hmd_index_systemSPN to 521656 Set hmd_bus_acSystemOut.hmd_index_systemFMI to 31 Set hmd_bus_acSystemOut.hmd_flt_systemMFL to 0 Set hmd_bus_acSystemOut.hmd_ctr_faultCounter to 0 Set hmd_bus_df1SystemOut.hmd_index_systemSPN to 521570 Set hmd_bus_df1SystemOut.hmd_index_systemFMI to 31 Set hmd_bus_df1SystemOut.hmd_flt_systemMFL to 0 Set hmd_bus_df1SystemOut.hmd_ctr_faultCounter to 0 Set hmd_bus_df2SystemOut.hmd_index_systemSPN to 521580 Set hmd_bus_df2SystemOut.hmd_index_systemFMI to 31 Set hmd_bus_df2SystemOut.hmd_flt_systemMFL to 0 Set hmd_bus_df2SystemOut.hmd_ctr_faultCounter to 0 Set hmd_bus_dpFsystemOut.hmd_index_systemSPN to 521590 Set hmd_bus_dpFsystemOut.hmd_index_systemFMI to 31 Set hmd_bus_dpFsystemOut.hmd_flt_systemMFL to 0 Set hmd_bus_dpFsystemOut.hmd_ctr_faultCounter to 0 Set hmd_bus_dpRsystemOut.hmd_index_systemSPN to 521600 Set hmd_bus_dpRsystemOut.hmd_index_systemFMI to 31 Set hmd_bus_dpRsystemOut.hmd_flt_systemMFL to 0 Set hmd_bus_dpRsystemOut.hmd_ctr_faultCounter to 0 Set hmd_bus_dpAsystemOut.hmd_index_systemSPN to 521610 Set hmd_bus_dpAsystemOut.hmd_index_systemFMI to 31 Set hmd_bus_dpAsystemOut.hmd_flt_systemMFL to 0 Set hmd_bus_dpAsystemOut.hmd_ctr_faultCounter to 0 Set hmd_bus_dpvSystemOut.hmd_index_systemSPN to 521562 Set hmd_bus_dpvSystemOut.hmd_index_systemFMI to 31 Set hmd_bus_dpvSystemOut.hmd_flt_systemMFL to 1 Set hmd_bus_dpvSystemOut.hmd_ctr_faultCounter to 7 Set hmd_bus_tas1SystemOut.hmd_index_systemSPN to 521770 Set hmd_bus_tas1SystemOut.hmd_index_systemFMI to 31 Set hmd_bus_tas1SystemOut.hmd_flt_systemMFL to 0 Set hmd_bus_tas1SystemOut.hmd_ctr_faultCounter to 0 Set hmd_bus_tas2SystemOut.hmd_index_systemSPN to 521771 Set hmd_bus_tas2SystemOut.hmd_index_systemFMI to 31 Set hmd_bus_tas2SystemOut.hmd_flt_systemMFL to 0 Set hmd_bus_tas2SystemOut.hmd_ctr_faultCounter to 0 Set hmd_bus_smSystemOut.hmd_index_systemSPN to 521720 Set hmd_bus_smSystemOut.hmd_index_systemFMI to 31 Set hmd_bus_smSystemOut.hmd_flt_systemMFL to 0 Set hmd_bus_smSystemOut.hmd_ctr_faultCounter to 0 Set hmd_bus_pdu1SystemOut.hmd_index_systemSPN to 521787 Set hmd_bus_pdu1SystemOut.hmd_index_systemFMI to 31 Set hmd_bus_pdu1SystemOut.hmd_flt_systemMFL to 0 Set hmd_bus_pdu1SystemOut.hmd_ctr_faultCounter to 0 Set hmd_bus_pdu2SystemOut.hmd_index_systemSPN to 521797 Set hmd_bus_pdu2SystemOut.hmd_index_systemFMI to 31 Set hmd_bus_pdu2SystemOut.hmd_flt_systemMFL to 0 Set hmd_bus_pdu2SystemOut.hmd_ctr_faultCounter to 0 Set hmd_bus_intcSystemOut.hmd_index_systemSPN to 521691 Set hmd_bus_intcSystemOut.hmd_index_systemFMI to 31 Set hmd_bus_intcSystemOut.hmd_flt_systemMFL to 0 Set hmd_bus_intcSystemOut.hmd_ctr_faultCounter to 0 Verify Byte0 of dm1MessageFrames is 0 Verify Byte1 of dm1MessageFrames is 255 Verify Byte2 of dm1MessageFrames is 90 Verify Byte3 of dm1MessageFrames is 245 Verify Byte4 of dm1MessageFrames is 255 Verify Byte5 of dm1MessageFrames is 7 Verify Byte6 of dm1MessageFrames is 255 Verify Byte7 of dm1MessageFrames is 255 |  | NORMAL | Nom/Nom | Test Case | SSDD-L-24238 |  |  | LLR-MC-49602 LLR-MC-49603 LLR-MC-49621 LLR-MC-49646 | Subsystem 'DPV' fault status is active. Assume Previous fault status is inactive.
TXB-HLC-TC_8758 | 4.1.2.48.0-237 |  | Set hmd_bus_dgps1SystemOut.hmd_index_systemSPN to 521523 Set hmd_bus_dgps1SystemOut.hmd_index_systemFMI to 31 Set hmd_bus_dgps1SystemOut.hmd_flt_systemMFL to 0 Set hmd_bus_dgps1SystemOut.hmd_ctr_faultCounter to 0 Set hmd_bus_dgps2SystemOut.hmd_index_systemSPN to 521543 Set hmd_bus_dgps2SystemOut.hmd_index_systemFMI to 31 Set hmd_bus_dgps2SystemOut.hmd_flt_systemMFL to 0 Set hmd_bus_dgps2SystemOut.hmd_ctr_faultCounter to 0 Set hmd_bus_vlFLsystemOut.hmd_index_systemSPN to 521487 Set hmd_bus_vlFLsystemOut.hmd_index_systemFMI to 31 Set hmd_bus_vlFLsystemOut.hmd_flt_systemMFL to 0 Set hmd_bus_vlFLsystemOut.hmd_ctr_faultCounter to 0 Set hmd_bus_vlFRsystemOut.hmd_index_systemSPN to 521477 Set hmd_bus_vlFRsystemOut.hmd_index_systemFMI to 31 Set hmd_bus_vlFRsystemOut.hmd_flt_systemMFL to 0 Set hmd_bus_vlFRsystemOut.hmd_ctr_faultCounter to 0 Set hmd_bus_vlRRsystemOut.hmd_index_systemSPN to 521497 Set hmd_bus_vlRRsystemOut.hmd_index_systemFMI to 31 Set hmd_bus_vlRRsystemOut.hmd_flt_systemMFL to 0 Set hmd_bus_vlRRsystemOut.hmd_ctr_faultCounter to 0 Set hmd_bus_vlRLsystemOut.hmd_index_systemSPN to 521507 Set hmd_bus_vlRLsystemOut.hmd_index_systemFMI to 31 Set hmd_bus_vlRLsystemOut.hmd_flt_systemMFL to 0 Set hmd_bus_vlRLsystemOut.hmd_ctr_faultCounter to 0 Set hmd_bus_acSystemOut.hmd_index_systemSPN to 521656 Set hmd_bus_acSystemOut.hmd_index_systemFMI to 31 Set hmd_bus_acSystemOut.hmd_flt_systemMFL to 0 Set hmd_bus_acSystemOut.hmd_ctr_faultCounter to 0 Set hmd_bus_df1SystemOut.hmd_index_systemSPN to 521570 Set hmd_bus_df1SystemOut.hmd_index_systemFMI to 31 Set hmd_bus_df1SystemOut.hmd_flt_systemMFL to 0 Set hmd_bus_df1SystemOut.hmd_ctr_faultCounter to 0 Set hmd_bus_df2SystemOut.hmd_index_systemSPN to 521580 Set hmd_bus_df2SystemOut.hmd_index_systemFMI to 31 Set hmd_bus_df2SystemOut.hmd_flt_systemMFL to 0 Set hmd_bus_df2SystemOut.hmd_ctr_faultCounter to 0 Set hmd_bus_dpFsystemOut.hmd_index_systemSPN to 521590 Set hmd_bus_dpFsystemOut.hmd_index_systemFMI to 31 Set hmd_bus_dpFsystemOut.hmd_flt_systemMFL to 0 Set hmd_bus_dpFsystemOut.hmd_ctr_faultCounter to 0 Set hmd_bus_dpRsystemOut.hmd_index_systemSPN to 521600 Set hmd_bus_dpRsystemOut.hmd_index_systemFMI to 31 Set hmd_bus_dpRsystemOut.hmd_flt_systemMFL to 0 Set hmd_bus_dpRsystemOut.hmd_ctr_faultCounter to 0 Set hmd_bus_dpAsystemOut.hmd_index_systemSPN to 521610 Set hmd_bus_dpAsystemOut.hmd_index_systemFMI to 31 Set hmd_bus_dpAsystemOut.hmd_flt_systemMFL to 0 Set hmd_bus_dpAsystemOut.hmd_ctr_faultCounter to 0 Set hmd_bus_dpvSystemOut.hmd_index_systemSPN to 521562 Set hmd_bus_dpvSystemOut.hmd_index_systemFMI to 31 Set hmd_bus_dpvSystemOut.hmd_flt_systemMFL to 0 Set hmd_bus_dpvSystemOut.hmd_ctr_faultCounter to 0 Set hmd_bus_tas1SystemOut.hmd_index_systemSPN to 521772 Set hmd_bus_tas1SystemOut.hmd_index_systemFMI to 31 Set hmd_bus_tas1SystemOut.hmd_flt_systemMFL to 1 Set hmd_bus_tas1SystemOut.hmd_ctr_faultCounter to 7 Set hmd_bus_tas2SystemOut.hmd_index_systemSPN to 521773 Set hmd_bus_tas2SystemOut.hmd_index_systemFMI to 31 Set hmd_bus_tas2SystemOut.hmd_flt_systemMFL to 0 Set hmd_bus_tas2SystemOut.hmd_ctr_faultCounter to 0 Set hmd_bus_smSystemOut.hmd_index_systemSPN to 521720 Set hmd_bus_smSystemOut.hmd_index_systemFMI to 31 Set hmd_bus_smSystemOut.hmd_flt_systemMFL to 0 Set hmd_bus_smSystemOut.hmd_ctr_faultCounter to 0 Set hmd_bus_pdu1SystemOut.hmd_index_systemSPN to 521787 Set hmd_bus_pdu1SystemOut.hmd_index_systemFMI to 31 Set hmd_bus_pdu1SystemOut.hmd_flt_systemMFL to 0 Set hmd_bus_pdu1SystemOut.hmd_ctr_faultCounter to 0 Set hmd_bus_pdu2SystemOut.hmd_index_systemSPN to 521797 Set hmd_bus_pdu2SystemOut.hmd_index_systemFMI to 31 Set hmd_bus_pdu2SystemOut.hmd_flt_systemMFL to 0 Set hmd_bus_pdu2SystemOut.hmd_ctr_faultCounter to 0 Set hmd_bus_intcSystemOut.hmd_index_systemSPN to 521691 Set hmd_bus_intcSystemOut.hmd_index_systemFMI to 31 Set hmd_bus_intcSystemOut.hmd_flt_systemMFL to 0 Set hmd_bus_intcSystemOut.hmd_ctr_faultCounter to 0 Verify Byte0 of dm1MessageFrames is 0 Verify Byte1 of dm1MessageFrames is 255 Verify Byte2 of dm1MessageFrames is 44 Verify Byte3 of dm1MessageFrames is 245 Verify Byte4 of dm1MessageFrames is 255 Verify Byte5 of dm1MessageFrames is 7 Verify Byte6 of dm1MessageFrames is 255 Verify Byte7 of dm1MessageFrames is 255 |  | NORMAL | Nom/Nom | Test Case | SSDD-L-24238 |  |  | LLR-MC-49602 LLR-MC-49603 LLR-MC-49621 LLR-MC-49646 | Subsystem 'TAS1' fault status is active. Assume Previous fault status is inactive.
TXB-HLC-TC_8759 | 4.1.2.48.0-238 |  | Set hmd_bus_dgps1SystemOut.hmd_index_systemSPN to 521523 Set hmd_bus_dgps1SystemOut.hmd_index_systemFMI to 31 Set hmd_bus_dgps1SystemOut.hmd_flt_systemMFL to 0 Set hmd_bus_dgps1SystemOut.hmd_ctr_faultCounter to 0 Set hmd_bus_dgps2SystemOut.hmd_index_systemSPN to 521543 Set hmd_bus_dgps2SystemOut.hmd_index_systemFMI to 31 Set hmd_bus_dgps2SystemOut.hmd_flt_systemMFL to 0 Set hmd_bus_dgps2SystemOut.hmd_ctr_faultCounter to 0 Set hmd_bus_vlFLsystemOut.hmd_index_systemSPN to 521487 Set hmd_bus_vlFLsystemOut.hmd_index_systemFMI to 31 Set hmd_bus_vlFLsystemOut.hmd_flt_systemMFL to 0 Set hmd_bus_vlFLsystemOut.hmd_ctr_faultCounter to 0 Set hmd_bus_vlFRsystemOut.hmd_index_systemSPN to 521477 Set hmd_bus_vlFRsystemOut.hmd_index_systemFMI to 31 Set hmd_bus_vlFRsystemOut.hmd_flt_systemMFL to 0 Set hmd_bus_vlFRsystemOut.hmd_ctr_faultCounter to 0 Set hmd_bus_vlRRsystemOut.hmd_index_systemSPN to 521497 Set hmd_bus_vlRRsystemOut.hmd_index_systemFMI to 31 Set hmd_bus_vlRRsystemOut.hmd_flt_systemMFL to 0 Set hmd_bus_vlRRsystemOut.hmd_ctr_faultCounter to 0 Set hmd_bus_vlRLsystemOut.hmd_index_systemSPN to 521507 Set hmd_bus_vlRLsystemOut.hmd_index_systemFMI to 31 Set hmd_bus_vlRLsystemOut.hmd_flt_systemMFL to 0 Set hmd_bus_vlRLsystemOut.hmd_ctr_faultCounter to 0 Set hmd_bus_acSystemOut.hmd_index_systemSPN to 521656 Set hmd_bus_acSystemOut.hmd_index_systemFMI to 31 Set hmd_bus_acSystemOut.hmd_flt_systemMFL to 0 Set hmd_bus_acSystemOut.hmd_ctr_faultCounter to 0 Set hmd_bus_df1SystemOut.hmd_index_systemSPN to 521570 Set hmd_bus_df1SystemOut.hmd_index_systemFMI to 31 Set hmd_bus_df1SystemOut.hmd_flt_systemMFL to 0 Set hmd_bus_df1SystemOut.hmd_ctr_faultCounter to 0 Set hmd_bus_df2SystemOut.hmd_index_systemSPN to 521580 Set hmd_bus_df2SystemOut.hmd_index_systemFMI to 31 Set hmd_bus_df2SystemOut.hmd_flt_systemMFL to 0 Set hmd_bus_df2SystemOut.hmd_ctr_faultCounter to 0 Set hmd_bus_dpFsystemOut.hmd_index_systemSPN to 521590 Set hmd_bus_dpFsystemOut.hmd_index_systemFMI to 31 Set hmd_bus_dpFsystemOut.hmd_flt_systemMFL to 0 Set hmd_bus_dpFsystemOut.hmd_ctr_faultCounter to 0 Set hmd_bus_dpRsystemOut.hmd_index_systemSPN to 521600 Set hmd_bus_dpRsystemOut.hmd_index_systemFMI to 31 Set hmd_bus_dpRsystemOut.hmd_flt_systemMFL to 0 Set hmd_bus_dpRsystemOut.hmd_ctr_faultCounter to 0 Set hmd_bus_dpAsystemOut.hmd_index_systemSPN to 521610 Set hmd_bus_dpAsystemOut.hmd_index_systemFMI to 31 Set hmd_bus_dpAsystemOut.hmd_flt_systemMFL to 0 Set hmd_bus_dpAsystemOut.hmd_ctr_faultCounter to 0 Set hmd_bus_dpvSystemOut.hmd_index_systemSPN to 521562 Set hmd_bus_dpvSystemOut.hmd_index_systemFMI to 31 Set hmd_bus_dpvSystemOut.hmd_flt_systemMFL to 0 Set hmd_bus_dpvSystemOut.hmd_ctr_faultCounter to 0 Set hmd_bus_tas1SystemOut.hmd_index_systemSPN to 521772 Set hmd_bus_tas1SystemOut.hmd_index_systemFMI to 31 Set hmd_bus_tas1SystemOut.hmd_flt_systemMFL to 0 Set hmd_bus_tas1SystemOut.hmd_ctr_faultCounter to 0 Set hmd_bus_tas2SystemOut.hmd_index_systemSPN to 521773 Set hmd_bus_tas2SystemOut.hmd_index_systemFMI to 31 Set hmd_bus_tas2SystemOut.hmd_flt_systemMFL to 1 Set hmd_bus_tas2SystemOut.hmd_ctr_faultCounter to 7 Set hmd_bus_smSystemOut.hmd_index_systemSPN to 521720 Set hmd_bus_smSystemOut.hmd_index_systemFMI to 31 Set hmd_bus_smSystemOut.hmd_flt_systemMFL to 0 Set hmd_bus_smSystemOut.hmd_ctr_faultCounter to 0 Set hmd_bus_pdu1SystemOut.hmd_index_systemSPN to 521787 Set hmd_bus_pdu1SystemOut.hmd_index_systemFMI to 31 Set hmd_bus_pdu1SystemOut.hmd_flt_systemMFL to 0 Set hmd_bus_pdu1SystemOut.hmd_ctr_faultCounter to 0 Set hmd_bus_pdu2SystemOut.hmd_index_systemSPN to 521797 Set hmd_bus_pdu2SystemOut.hmd_index_systemFMI to 31 Set hmd_bus_pdu2SystemOut.hmd_flt_systemMFL to 0 Set hmd_bus_pdu2SystemOut.hmd_ctr_faultCounter to 0 Set hmd_bus_intcSystemOut.hmd_index_systemSPN to 521691 Set hmd_bus_intcSystemOut.hmd_index_systemFMI to 31 Set hmd_bus_intcSystemOut.hmd_flt_systemMFL to 0 Set hmd_bus_intcSystemOut.hmd_ctr_faultCounter to 0 Verify Byte0 of dm1MessageFrames is 0 Verify Byte1 of dm1MessageFrames is 255 Verify Byte2 of dm1MessageFrames is 45 Verify Byte3 of dm1MessageFrames is 245 Verify Byte4 of dm1MessageFrames is 255 Verify Byte5 of dm1MessageFrames is 7 Verify Byte6 of dm1MessageFrames is 255 Verify Byte7 of dm1MessageFrames is 255 |  | NORMAL | Nom/Nom | Test Case | SSDD-L-24238 |  |  | LLR-MC-49602 LLR-MC-49603 LLR-MC-49621 LLR-MC-49646 | Subsystem 'TAS2' fault status is active. Assume Previous fault status is inactive.
TXB-HLC-TC_8760 | 4.1.2.48.0-239 |  | Set hmd_bus_dgps1SystemOut.hmd_index_systemSPN to 521523 Set hmd_bus_dgps1SystemOut.hmd_index_systemFMI to 31 Set hmd_bus_dgps1SystemOut.hmd_flt_systemMFL to 0 Set hmd_bus_dgps1SystemOut.hmd_ctr_faultCounter to 0 Set hmd_bus_dgps2SystemOut.hmd_index_systemSPN to 521543 Set hmd_bus_dgps2SystemOut.hmd_index_systemFMI to 31 Set hmd_bus_dgps2SystemOut.hmd_flt_systemMFL to 0 Set hmd_bus_dgps2SystemOut.hmd_ctr_faultCounter to 0 Set hmd_bus_vlFLsystemOut.hmd_index_systemSPN to 521487 Set hmd_bus_vlFLsystemOut.hmd_index_systemFMI to 31 Set hmd_bus_vlFLsystemOut.hmd_flt_systemMFL to 0 Set hmd_bus_vlFLsystemOut.hmd_ctr_faultCounter to 0 Set hmd_bus_vlFRsystemOut.hmd_index_systemSPN to 521477 Set hmd_bus_vlFRsystemOut.hmd_index_systemFMI to 31 Set hmd_bus_vlFRsystemOut.hmd_flt_systemMFL to 0 Set hmd_bus_vlFRsystemOut.hmd_ctr_faultCounter to 0 Set hmd_bus_vlRRsystemOut.hmd_index_systemSPN to 521497 Set hmd_bus_vlRRsystemOut.hmd_index_systemFMI to 31 Set hmd_bus_vlRRsystemOut.hmd_flt_systemMFL to 0 Set hmd_bus_vlRRsystemOut.hmd_ctr_faultCounter to 0 Set hmd_bus_vlRLsystemOut.hmd_index_systemSPN to 521507 Set hmd_bus_vlRLsystemOut.hmd_index_systemFMI to 31 Set hmd_bus_vlRLsystemOut.hmd_flt_systemMFL to 0 Set hmd_bus_vlRLsystemOut.hmd_ctr_faultCounter to 0 Set hmd_bus_acSystemOut.hmd_index_systemSPN to 521656 Set hmd_bus_acSystemOut.hmd_index_systemFMI to 31 Set hmd_bus_acSystemOut.hmd_flt_systemMFL to 0 Set hmd_bus_acSystemOut.hmd_ctr_faultCounter to 0 Set hmd_bus_df1SystemOut.hmd_index_systemSPN to 521570 Set hmd_bus_df1SystemOut.hmd_index_systemFMI to 31 Set hmd_bus_df1SystemOut.hmd_flt_systemMFL to 0 Set hmd_bus_df1SystemOut.hmd_ctr_faultCounter to 0 Set hmd_bus_df2SystemOut.hmd_index_systemSPN to 521580 Set hmd_bus_df2SystemOut.hmd_index_systemFMI to 31 Set hmd_bus_df2SystemOut.hmd_flt_systemMFL to 0 Set hmd_bus_df2SystemOut.hmd_ctr_faultCounter to 0 Set hmd_bus_dpFsystemOut.hmd_index_systemSPN to 521590 Set hmd_bus_dpFsystemOut.hmd_index_systemFMI to 31 Set hmd_bus_dpFsystemOut.hmd_flt_systemMFL to 0 Set hmd_bus_dpFsystemOut.hmd_ctr_faultCounter to 0 Set hmd_bus_dpRsystemOut.hmd_index_systemSPN to 521600 Set hmd_bus_dpRsystemOut.hmd_index_systemFMI to 31 Set hmd_bus_dpRsystemOut.hmd_flt_systemMFL to 0 Set hmd_bus_dpRsystemOut.hmd_ctr_faultCounter to 0 Set hmd_bus_dpAsystemOut.hmd_index_systemSPN to 521610 Set hmd_bus_dpAsystemOut.hmd_index_systemFMI to 31 Set hmd_bus_dpAsystemOut.hmd_flt_systemMFL to 0 Set hmd_bus_dpAsystemOut.hmd_ctr_faultCounter to 0 Set hmd_bus_dpvSystemOut.hmd_index_systemSPN to 521562 Set hmd_bus_dpvSystemOut.hmd_index_systemFMI to 31 Set hmd_bus_dpvSystemOut.hmd_flt_systemMFL to 0 Set hmd_bus_dpvSystemOut.hmd_ctr_faultCounter to 0 Set hmd_bus_tas1SystemOut.hmd_index_systemSPN to 521770 Set hmd_bus_tas1SystemOut.hmd_index_systemFMI to 31 Set hmd_bus_tas1SystemOut.hmd_flt_systemMFL to 0 Set hmd_bus_tas1SystemOut.hmd_ctr_faultCounter to 0 Set hmd_bus_tas2SystemOut.hmd_index_systemSPN to 521771 Set hmd_bus_tas2SystemOut.hmd_index_systemFMI to 31 Set hmd_bus_tas2SystemOut.hmd_flt_systemMFL to 0 Set hmd_bus_tas2SystemOut.hmd_ctr_faultCounter to 0 Set hmd_bus_smSystemOut.hmd_index_systemSPN to 521738 Set hmd_bus_smSystemOut.hmd_index_systemFMI to 31 Set hmd_bus_smSystemOut.hmd_flt_systemMFL to 1 Set hmd_bus_smSystemOut.hmd_ctr_faultCounter to 7 Set hmd_bus_pdu1SystemOut.hmd_index_systemSPN to 521787 Set hmd_bus_pdu1SystemOut.hmd_index_systemFMI to 31 Set hmd_bus_pdu1SystemOut.hmd_flt_systemMFL to 0 Set hmd_bus_pdu1SystemOut.hmd_ctr_faultCounter to 0 Set hmd_bus_pdu2SystemOut.hmd_index_systemSPN to 521797 Set hmd_bus_pdu2SystemOut.hmd_index_systemFMI to 31 Set hmd_bus_pdu2SystemOut.hmd_flt_systemMFL to 0 Set hmd_bus_pdu2SystemOut.hmd_ctr_faultCounter to 0 Set hmd_bus_intcSystemOut.hmd_index_systemSPN to 521691 Set hmd_bus_intcSystemOut.hmd_index_systemFMI to 31 Set hmd_bus_intcSystemOut.hmd_flt_systemMFL to 0 Set hmd_bus_intcSystemOut.hmd_ctr_faultCounter to 0 Verify Byte0 of dm1MessageFrames is 0 Verify Byte1 of dm1MessageFrames is 255 Verify Byte2 of dm1MessageFrames is 10 Verify Byte3 of dm1MessageFrames is 246 Verify Byte4 of dm1MessageFrames is 255 Verify Byte5 of dm1MessageFrames is 7 Verify Byte6 of dm1MessageFrames is 255 Verify Byte7 of dm1MessageFrames is 255 |  | NORMAL | Nom/Nom | Test Case | SSDD-L-24238 |  |  | LLR-MC-49602 LLR-MC-49603 LLR-MC-49621 LLR-MC-49646 | Subsystem 'SM' fault status is active. Assume Previous fault status is inactive.
TXB-HLC-TC_14923 | 4.1.2.48.0-240 |  | Set hmd_bus_dgps1SystemOut.hmd_index_systemSPN to 521523 Set hmd_bus_dgps1SystemOut.hmd_index_systemFMI to 31 Set hmd_bus_dgps1SystemOut.hmd_flt_systemMFL to 0 Set hmd_bus_dgps1SystemOut.hmd_ctr_faultCounter to 0 Set hmd_bus_dgps2SystemOut.hmd_index_systemSPN to 521543 Set hmd_bus_dgps2SystemOut.hmd_index_systemFMI to 31 Set hmd_bus_dgps2SystemOut.hmd_flt_systemMFL to 0 Set hmd_bus_dgps2SystemOut.hmd_ctr_faultCounter to 0 Set hmd_bus_vlFLsystemOut.hmd_index_systemSPN to 521487 Set hmd_bus_vlFLsystemOut.hmd_index_systemFMI to 31 Set hmd_bus_vlFLsystemOut.hmd_flt_systemMFL to 0 Set hmd_bus_vlFLsystemOut.hmd_ctr_faultCounter to 0 Set hmd_bus_vlFRsystemOut.hmd_index_systemSPN to 521477 Set hmd_bus_vlFRsystemOut.hmd_index_systemFMI to 31 Set hmd_bus_vlFRsystemOut.hmd_flt_systemMFL to 0 Set hmd_bus_vlFRsystemOut.hmd_ctr_faultCounter to 0 Set hmd_bus_vlRRsystemOut.hmd_index_systemSPN to 521497 Set hmd_bus_vlRRsystemOut.hmd_index_systemFMI to 31 Set hmd_bus_vlRRsystemOut.hmd_flt_systemMFL to 0 Set hmd_bus_vlRRsystemOut.hmd_ctr_faultCounter to 0 Set hmd_bus_vlRLsystemOut.hmd_index_systemSPN to 521507 Set hmd_bus_vlRLsystemOut.hmd_index_systemFMI to 31 Set hmd_bus_vlRLsystemOut.hmd_flt_systemMFL to 0 Set hmd_bus_vlRLsystemOut.hmd_ctr_faultCounter to 0 Set hmd_bus_acSystemOut.hmd_index_systemSPN to 521656 Set hmd_bus_acSystemOut.hmd_index_systemFMI to 31 Set hmd_bus_acSystemOut.hmd_flt_systemMFL to 0 Set hmd_bus_acSystemOut.hmd_ctr_faultCounter to 0 Set hmd_bus_df1SystemOut.hmd_index_systemSPN to 521570 Set hmd_bus_df1SystemOut.hmd_index_systemFMI to 31 Set hmd_bus_df1SystemOut.hmd_flt_systemMFL to 0 Set hmd_bus_df1SystemOut.hmd_ctr_faultCounter to 0 Set hmd_bus_df2SystemOut.hmd_index_systemSPN to 521580 Set hmd_bus_df2SystemOut.hmd_index_systemFMI to 31 Set hmd_bus_df2SystemOut.hmd_flt_systemMFL to 0 Set hmd_bus_df2SystemOut.hmd_ctr_faultCounter to 0 Set hmd_bus_dpFsystemOut.hmd_index_systemSPN to 521590 Set hmd_bus_dpFsystemOut.hmd_index_systemFMI to 31 Set hmd_bus_dpFsystemOut.hmd_flt_systemMFL to 0 Set hmd_bus_dpFsystemOut.hmd_ctr_faultCounter to 0 Set hmd_bus_dpRsystemOut.hmd_index_systemSPN to 521600 Set hmd_bus_dpRsystemOut.hmd_index_systemFMI to 31 Set hmd_bus_dpRsystemOut.hmd_flt_systemMFL to 0 Set hmd_bus_dpRsystemOut.hmd_ctr_faultCounter to 0 Set hmd_bus_dpAsystemOut.hmd_index_systemSPN to 521610 Set hmd_bus_dpAsystemOut.hmd_index_systemFMI to 31 Set hmd_bus_dpAsystemOut.hmd_flt_systemMFL to 0 Set hmd_bus_dpAsystemOut.hmd_ctr_faultCounter to 0 Set hmd_bus_dpvSystemOut.hmd_index_systemSPN to 521562 Set hmd_bus_dpvSystemOut.hmd_index_systemFMI to 31 Set hmd_bus_dpvSystemOut.hmd_flt_systemMFL to 0 Set hmd_bus_dpvSystemOut.hmd_ctr_faultCounter to 0 Set hmd_bus_tas1SystemOut.hmd_index_systemSPN to 521770 Set hmd_bus_tas1SystemOut.hmd_index_systemFMI to 31 Set hmd_bus_tas1SystemOut.hmd_flt_systemMFL to 0 Set hmd_bus_tas1SystemOut.hmd_ctr_faultCounter to 0 Set hmd_bus_tas2SystemOut.hmd_index_systemSPN to 521771 Set hmd_bus_tas2SystemOut.hmd_index_systemFMI to 31 Set hmd_bus_tas2SystemOut.hmd_flt_systemMFL to 0 Set hmd_bus_tas2SystemOut.hmd_ctr_faultCounter to 0 Set hmd_bus_smSystemOut.hmd_index_systemSPN to 521720 Set hmd_bus_smSystemOut.hmd_index_systemFMI to 31 Set hmd_bus_smSystemOut.hmd_flt_systemMFL to 0 Set hmd_bus_smSystemOut.hmd_ctr_faultCounter to 0 Set hmd_bus_pdu1SystemOut.hmd_index_systemSPN to 521787 Set hmd_bus_pdu1SystemOut.hmd_index_systemFMI to 31 Set hmd_bus_pdu1SystemOut.hmd_flt_systemMFL to 1 Set hmd_bus_pdu1SystemOut.hmd_ctr_faultCounter to 7 Set hmd_bus_pdu2SystemOut.hmd_index_systemSPN to 521797 Set hmd_bus_pdu2SystemOut.hmd_index_systemFMI to 31 Set hmd_bus_pdu2SystemOut.hmd_flt_systemMFL to 0 Set hmd_bus_pdu2SystemOut.hmd_ctr_faultCounter to 0 Set hmd_bus_intcSystemOut.hmd_index_systemSPN to 521691 Set hmd_bus_intcSystemOut.hmd_index_systemFMI to 31 Set hmd_bus_intcSystemOut.hmd_flt_systemMFL to 0 Set hmd_bus_intcSystemOut.hmd_ctr_faultCounter to 0 Verify Byte0 of dm1MessageFrames is 0 Verify Byte1 of dm1MessageFrames is 255 Verify Byte2 of dm1MessageFrames is 59 Verify Byte3 of dm1MessageFrames is 246 Verify Byte4 of dm1MessageFrames is 255 Verify Byte5 of dm1MessageFrames is 7 Verify Byte6 of dm1MessageFrames is 255 Verify Byte7 of dm1MessageFrames is 255 |  | NORMAL | Nom/Nom | Test Case | SSDD-L-24238 |  |  | LLR-MC-49602 LLR-MC-49603 LLR-MC-49621 LLR-MC-49646 | Subsystem 'PDU1' fault status is active. Assume Previous fault status is inactive.
TXB-HLC-TC_14924 | 4.1.2.48.0-241 |  | Set hmd_bus_dgps1SystemOut.hmd_index_systemSPN to 521523 Set hmd_bus_dgps1SystemOut.hmd_index_systemFMI to 31 Set hmd_bus_dgps1SystemOut.hmd_flt_systemMFL to 0 Set hmd_bus_dgps1SystemOut.hmd_ctr_faultCounter to 0 Set hmd_bus_dgps2SystemOut.hmd_index_systemSPN to 521543 Set hmd_bus_dgps2SystemOut.hmd_index_systemFMI to 31 Set hmd_bus_dgps2SystemOut.hmd_flt_systemMFL to 0 Set hmd_bus_dgps2SystemOut.hmd_ctr_faultCounter to 0 Set hmd_bus_vlFLsystemOut.hmd_index_systemSPN to 521487 Set hmd_bus_vlFLsystemOut.hmd_index_systemFMI to 31 Set hmd_bus_vlFLsystemOut.hmd_flt_systemMFL to 0 Set hmd_bus_vlFLsystemOut.hmd_ctr_faultCounter to 0 Set hmd_bus_vlFRsystemOut.hmd_index_systemSPN to 521477 Set hmd_bus_vlFRsystemOut.hmd_index_systemFMI to 31 Set hmd_bus_vlFRsystemOut.hmd_flt_systemMFL to 0 Set hmd_bus_vlFRsystemOut.hmd_ctr_faultCounter to 0 Set hmd_bus_vlRRsystemOut.hmd_index_systemSPN to 521497 Set hmd_bus_vlRRsystemOut.hmd_index_systemFMI to 31 Set hmd_bus_vlRRsystemOut.hmd_flt_systemMFL to 0 Set hmd_bus_vlRRsystemOut.hmd_ctr_faultCounter to 0 Set hmd_bus_vlRLsystemOut.hmd_index_systemSPN to 521507 Set hmd_bus_vlRLsystemOut.hmd_index_systemFMI to 31 Set hmd_bus_vlRLsystemOut.hmd_flt_systemMFL to 0 Set hmd_bus_vlRLsystemOut.hmd_ctr_faultCounter to 0 Set hmd_bus_acSystemOut.hmd_index_systemSPN to 521656 Set hmd_bus_acSystemOut.hmd_index_systemFMI to 31 Set hmd_bus_acSystemOut.hmd_flt_systemMFL to 0 Set hmd_bus_acSystemOut.hmd_ctr_faultCounter to 0 Set hmd_bus_df1SystemOut.hmd_index_systemSPN to 521570 Set hmd_bus_df1SystemOut.hmd_index_systemFMI to 31 Set hmd_bus_df1SystemOut.hmd_flt_systemMFL to 0 Set hmd_bus_df1SystemOut.hmd_ctr_faultCounter to 0 Set hmd_bus_df2SystemOut.hmd_index_systemSPN to 521580 Set hmd_bus_df2SystemOut.hmd_index_systemFMI to 31 Set hmd_bus_df2SystemOut.hmd_flt_systemMFL to 0 Set hmd_bus_df2SystemOut.hmd_ctr_faultCounter to 0 Set hmd_bus_dpFsystemOut.hmd_index_systemSPN to 521590 Set hmd_bus_dpFsystemOut.hmd_index_systemFMI to 31 Set hmd_bus_dpFsystemOut.hmd_flt_systemMFL to 0 Set hmd_bus_dpFsystemOut.hmd_ctr_faultCounter to 0 Set hmd_bus_dpRsystemOut.hmd_index_systemSPN to 521600 Set hmd_bus_dpRsystemOut.hmd_index_systemFMI to 31 Set hmd_bus_dpRsystemOut.hmd_flt_systemMFL to 0 Set hmd_bus_dpRsystemOut.hmd_ctr_faultCounter to 0 Set hmd_bus_dpAsystemOut.hmd_index_systemSPN to 521610 Set hmd_bus_dpAsystemOut.hmd_index_systemFMI to 31 Set hmd_bus_dpAsystemOut.hmd_flt_systemMFL to 0 Set hmd_bus_dpAsystemOut.hmd_ctr_faultCounter to 0 Set hmd_bus_dpvSystemOut.hmd_index_systemSPN to 521562 Set hmd_bus_dpvSystemOut.hmd_index_systemFMI to 31 Set hmd_bus_dpvSystemOut.hmd_flt_systemMFL to 0 Set hmd_bus_dpvSystemOut.hmd_ctr_faultCounter to 0 Set hmd_bus_tas1SystemOut.hmd_index_systemSPN to 521770 Set hmd_bus_tas1SystemOut.hmd_index_systemFMI to 31 Set hmd_bus_tas1SystemOut.hmd_flt_systemMFL to 0 Set hmd_bus_tas1SystemOut.hmd_ctr_faultCounter to 0 Set hmd_bus_tas2SystemOut.hmd_index_systemSPN to 521771 Set hmd_bus_tas2SystemOut.hmd_index_systemFMI to 31 Set hmd_bus_tas2SystemOut.hmd_flt_systemMFL to 0 Set hmd_bus_tas2SystemOut.hmd_ctr_faultCounter to 0 Set hmd_bus_smSystemOut.hmd_index_systemSPN to 521720 Set hmd_bus_smSystemOut.hmd_index_systemFMI to 31 Set hmd_bus_smSystemOut.hmd_flt_systemMFL to 0 Set hmd_bus_smSystemOut.hmd_ctr_faultCounter to 0 Set hmd_bus_pdu1SystemOut.hmd_index_systemSPN to 521787 Set hmd_bus_pdu1SystemOut.hmd_index_systemFMI to 31 Set hmd_bus_pdu1SystemOut.hmd_flt_systemMFL to 0 Set hmd_bus_pdu1SystemOut.hmd_ctr_faultCounter to 0 Set hmd_bus_pdu2SystemOut.hmd_index_systemSPN to 521797 Set hmd_bus_pdu2SystemOut.hmd_index_systemFMI to 31 Set hmd_bus_pdu2SystemOut.hmd_flt_systemMFL to 1 Set hmd_bus_pdu2SystemOut.hmd_ctr_faultCounter to 7 Set hmd_bus_intcSystemOut.hmd_index_systemSPN to 521691 Set hmd_bus_intcSystemOut.hmd_index_systemFMI to 31 Set hmd_bus_intcSystemOut.hmd_flt_systemMFL to 0 Set hmd_bus_intcSystemOut.hmd_ctr_faultCounter to 0 Verify Byte0 of dm1MessageFrames is 0 Verify Byte1 of dm1MessageFrames is 255 Verify Byte2 of dm1MessageFrames is 69 Verify Byte3 of dm1MessageFrames is 246 Verify Byte4 of dm1MessageFrames is 255 Verify Byte5 of dm1MessageFrames is 7 Verify Byte6 of dm1MessageFrames is 255 Verify Byte7 of dm1MessageFrames is 255 |  | NORMAL | Nom/Nom | Test Case | SSDD-L-24238 |  |  | LLR-MC-49602 LLR-MC-49603 LLR-MC-49621 LLR-MC-49646 | Subsystem 'PDU2' fault status is active. Assume Previous fault status is inactive.
TXB-HLC-TC_14925 | 4.1.2.48.0-242 |  | Set hmd_bus_dgps1SystemOut.hmd_index_systemSPN to 521523 Set hmd_bus_dgps1SystemOut.hmd_index_systemFMI to 31 Set hmd_bus_dgps1SystemOut.hmd_flt_systemMFL to 0 Set hmd_bus_dgps1SystemOut.hmd_ctr_faultCounter to 0 Set hmd_bus_dgps2SystemOut.hmd_index_systemSPN to 521543 Set hmd_bus_dgps2SystemOut.hmd_index_systemFMI to 31 Set hmd_bus_dgps2SystemOut.hmd_flt_systemMFL to 0 Set hmd_bus_dgps2SystemOut.hmd_ctr_faultCounter to 0 Set hmd_bus_vlFLsystemOut.hmd_index_systemSPN to 521487 Set hmd_bus_vlFLsystemOut.hmd_index_systemFMI to 31 Set hmd_bus_vlFLsystemOut.hmd_flt_systemMFL to 0 Set hmd_bus_vlFLsystemOut.hmd_ctr_faultCounter to 0 Set hmd_bus_vlFRsystemOut.hmd_index_systemSPN to 521477 Set hmd_bus_vlFRsystemOut.hmd_index_systemFMI to 31 Set hmd_bus_vlFRsystemOut.hmd_flt_systemMFL to 0 Set hmd_bus_vlFRsystemOut.hmd_ctr_faultCounter to 0 Set hmd_bus_vlRRsystemOut.hmd_index_systemSPN to 521497 Set hmd_bus_vlRRsystemOut.hmd_index_systemFMI to 31 Set hmd_bus_vlRRsystemOut.hmd_flt_systemMFL to 0 Set hmd_bus_vlRRsystemOut.hmd_ctr_faultCounter to 0 Set hmd_bus_vlRLsystemOut.hmd_index_systemSPN to 521507 Set hmd_bus_vlRLsystemOut.hmd_index_systemFMI to 31 Set hmd_bus_vlRLsystemOut.hmd_flt_systemMFL to 0 Set hmd_bus_vlRLsystemOut.hmd_ctr_faultCounter to 0 Set hmd_bus_acSystemOut.hmd_index_systemSPN to 521656 Set hmd_bus_acSystemOut.hmd_index_systemFMI to 31 Set hmd_bus_acSystemOut.hmd_flt_systemMFL to 0 Set hmd_bus_acSystemOut.hmd_ctr_faultCounter to 0 Set hmd_bus_df1SystemOut.hmd_index_systemSPN to 521570 Set hmd_bus_df1SystemOut.hmd_index_systemFMI to 31 Set hmd_bus_df1SystemOut.hmd_flt_systemMFL to 0 Set hmd_bus_df1SystemOut.hmd_ctr_faultCounter to 0 Set hmd_bus_df2SystemOut.hmd_index_systemSPN to 521580 Set hmd_bus_df2SystemOut.hmd_index_systemFMI to 31 Set hmd_bus_df2SystemOut.hmd_flt_systemMFL to 0 Set hmd_bus_df2SystemOut.hmd_ctr_faultCounter to 0 Set hmd_bus_dpFsystemOut.hmd_index_systemSPN to 521590 Set hmd_bus_dpFsystemOut.hmd_index_systemFMI to 31 Set hmd_bus_dpFsystemOut.hmd_flt_systemMFL to 0 Set hmd_bus_dpFsystemOut.hmd_ctr_faultCounter to 0 Set hmd_bus_dpRsystemOut.hmd_index_systemSPN to 521600 Set hmd_bus_dpRsystemOut.hmd_index_systemFMI to 31 Set hmd_bus_dpRsystemOut.hmd_flt_systemMFL to 0 Set hmd_bus_dpRsystemOut.hmd_ctr_faultCounter to 0 Set hmd_bus_dpAsystemOut.hmd_index_systemSPN to 521610 Set hmd_bus_dpAsystemOut.hmd_index_systemFMI to 31 Set hmd_bus_dpAsystemOut.hmd_flt_systemMFL to 0 Set hmd_bus_dpAsystemOut.hmd_ctr_faultCounter to 0 Set hmd_bus_dpvSystemOut.hmd_index_systemSPN to 521562 Set hmd_bus_dpvSystemOut.hmd_index_systemFMI to 31 Set hmd_bus_dpvSystemOut.hmd_flt_systemMFL to 0 Set hmd_bus_dpvSystemOut.hmd_ctr_faultCounter to 0 Set hmd_bus_tas1SystemOut.hmd_index_systemSPN to 521770 Set hmd_bus_tas1SystemOut.hmd_index_systemFMI to 31 Set hmd_bus_tas1SystemOut.hmd_flt_systemMFL to 0 Set hmd_bus_tas1SystemOut.hmd_ctr_faultCounter to 0 Set hmd_bus_tas2SystemOut.hmd_index_systemSPN to 521771 Set hmd_bus_tas2SystemOut.hmd_index_systemFMI to 31 Set hmd_bus_tas2SystemOut.hmd_flt_systemMFL to 0 Set hmd_bus_tas2SystemOut.hmd_ctr_faultCounter to 0 Set hmd_bus_smSystemOut.hmd_index_systemSPN to 521720 Set hmd_bus_smSystemOut.hmd_index_systemFMI to 31 Set hmd_bus_smSystemOut.hmd_flt_systemMFL to 0 Set hmd_bus_smSystemOut.hmd_ctr_faultCounter to 0 Set hmd_bus_pdu1SystemOut.hmd_index_systemSPN to 521787 Set hmd_bus_pdu1SystemOut.hmd_index_systemFMI to 31 Set hmd_bus_pdu1SystemOut.hmd_flt_systemMFL to 0 Set hmd_bus_pdu1SystemOut.hmd_ctr_faultCounter to 0 Set hmd_bus_pdu2SystemOut.hmd_index_systemSPN to 521797 Set hmd_bus_pdu2SystemOut.hmd_index_systemFMI to 31 Set hmd_bus_pdu2SystemOut.hmd_flt_systemMFL to 0 Set hmd_bus_pdu2SystemOut.hmd_ctr_faultCounter to 0 Set hmd_bus_intcSystemOut.hmd_index_systemSPN to 521691 Set hmd_bus_intcSystemOut.hmd_index_systemFMI to 31 Set hmd_bus_intcSystemOut.hmd_flt_systemMFL to 1 Set hmd_bus_intcSystemOut.hmd_ctr_faultCounter to 7 Verify Byte0 of dm1MessageFrames is 0 Verify Byte1 of dm1MessageFrames is 255 Verify Byte2 of dm1MessageFrames is 219 Verify Byte3 of dm1MessageFrames is 245 Verify Byte4 of dm1MessageFrames is 255 Verify Byte5 of dm1MessageFrames is 7 Verify Byte6 of dm1MessageFrames is 255 Verify Byte7 of dm1MessageFrames is 255 |  | NORMAL | Nom/Nom | Test Case | SSDD-L-24238 |  |  | LLR-MC-49602 LLR-MC-49603 LLR-MC-49621 LLR-MC-49646 | Subsystem 'INTERCOM' fault status is active. Assume Previous fault status is inactive.
TXB-HLC-TC_10671 | 4.1.2.48.0-243 |  | Set hmd_bus_dgps1SystemOut.hmd_index_systemSPN to 524287 Set hmd_bus_dgps1SystemOut.hmd_index_systemFMI to 31 Set hmd_bus_dgps1SystemOut.hmd_flt_systemMFL to 1 Set hmd_bus_dgps1SystemOut.hmd_ctr_faultCounter to 200 Set hmd_bus_dgps2SystemOut.hmd_index_systemSPN to 524287 Set hmd_bus_dgps2SystemOut.hmd_index_systemFMI to 31 Set hmd_bus_dgps2SystemOut.hmd_flt_systemMFL to 0 Set hmd_bus_dgps2SystemOut.hmd_ctr_faultCounter to 200 Set hmd_bus_vlFLsystemOut.hmd_index_systemSPN to 524287 Set hmd_bus_vlFLsystemOut.hmd_index_systemFMI to 31 Set hmd_bus_vlFLsystemOut.hmd_flt_systemMFL to 0 Set hmd_bus_vlFLsystemOut.hmd_ctr_faultCounter to 200 Set hmd_bus_vlFRsystemOut.hmd_index_systemSPN to 524287 Set hmd_bus_vlFRsystemOut.hmd_index_systemFMI to 31 Set hmd_bus_vlFRsystemOut.hmd_flt_systemMFL to 0 Set hmd_bus_vlFRsystemOut.hmd_ctr_faultCounter to 200 Set hmd_bus_vlRRsystemOut.hmd_index_systemSPN to 524287 Set hmd_bus_vlRRsystemOut.hmd_index_systemFMI to 31 Set hmd_bus_vlRRsystemOut.hmd_flt_systemMFL to 0 Set hmd_bus_vlRRsystemOut.hmd_ctr_faultCounter to 200 Set hmd_bus_vlRLsystemOut.hmd_index_systemSPN to 524287 Set hmd_bus_vlRLsystemOut.hmd_index_systemFMI to 31 Set hmd_bus_vlRLsystemOut.hmd_flt_systemMFL to 0 Set hmd_bus_vlRLsystemOut.hmd_ctr_faultCounter to 200 Set hmd_bus_acSystemOut.hmd_index_systemSPN to 524287 Set hmd_bus_acSystemOut.hmd_index_systemFMI to 31 Set hmd_bus_acSystemOut.hmd_flt_systemMFL to 0 Set hmd_bus_acSystemOut.hmd_ctr_faultCounter to 200 Set hmd_bus_df1SystemOut.hmd_index_systemSPN to 524287 Set hmd_bus_df1SystemOut.hmd_index_systemFMI to 31 Set hmd_bus_df1SystemOut.hmd_flt_systemMFL to 0 Set hmd_bus_df1SystemOut.hmd_ctr_faultCounter to 200 Set hmd_bus_df2SystemOut.hmd_index_systemSPN to 524287 Set hmd_bus_df2SystemOut.hmd_index_systemFMI to 31 Set hmd_bus_df2SystemOut.hmd_flt_systemMFL to 0 Set hmd_bus_df2SystemOut.hmd_ctr_faultCounter to 200 Set hmd_bus_dpFsystemOut.hmd_index_systemSPN to 524287 Set hmd_bus_dpFsystemOut.hmd_index_systemFMI to 31 Set hmd_bus_dpFsystemOut.hmd_flt_systemMFL to 0 Set hmd_bus_dpFsystemOut.hmd_ctr_faultCounter to 200 Set hmd_bus_dpRsystemOut.hmd_index_systemSPN to 524287 Set hmd_bus_dpRsystemOut.hmd_index_systemFMI to 31 Set hmd_bus_dpRsystemOut.hmd_flt_systemMFL to 0 Set hmd_bus_dpRsystemOut.hmd_ctr_faultCounter to 200 Set hmd_bus_dpAsystemOut.hmd_index_systemSPN to 524287 Set hmd_bus_dpAsystemOut.hmd_index_systemFMI to 31 Set hmd_bus_dpAsystemOut.hmd_flt_systemMFL to 0 Set hmd_bus_dpAsystemOut.hmd_ctr_faultCounter to 200 Set hmd_bus_dpvSystemOut.hmd_index_systemSPN to 524287 Set hmd_bus_dpvSystemOut.hmd_index_systemFMI to 31 Set hmd_bus_dpvSystemOut.hmd_flt_systemMFL to 0 Set hmd_bus_dpvSystemOut.hmd_ctr_faultCounter to 200 Set hmd_bus_tas1SystemOut.hmd_index_systemSPN to 524287 Set hmd_bus_tas1SystemOut.hmd_index_systemFMI to 31 Set hmd_bus_tas1SystemOut.hmd_flt_systemMFL to 0 Set hmd_bus_tas1SystemOut.hmd_ctr_faultCounter to 200 Set hmd_bus_tas2SystemOut.hmd_index_systemSPN to 524287 Set hmd_bus_tas2SystemOut.hmd_index_systemFMI to 31 Set hmd_bus_tas2SystemOut.hmd_flt_systemMFL to 0 Set hmd_bus_tas2SystemOut.hmd_ctr_faultCounter to 200 Set hmd_bus_smSystemOut.hmd_index_systemSPN to 524287 Set hmd_bus_smSystemOut.hmd_index_systemFMI to 31 Set hmd_bus_smSystemOut.hmd_flt_systemMFL to 0 Set hmd_bus_smSystemOut.hmd_ctr_faultCounter to 200 Set hmd_bus_pdu1SystemOut.hmd_index_systemSPN to 524287 Set hmd_bus_pdu1SystemOut.hmd_index_systemFMI to 31 Set hmd_bus_pdu1SystemOut.hmd_flt_systemMFL to 0 Set hmd_bus_pdu1SystemOut.hmd_ctr_faultCounter to 200 Set hmd_bus_pdu2SystemOut.hmd_index_systemSPN to 524287 Set hmd_bus_pdu2SystemOut.hmd_index_systemFMI to 31 Set hmd_bus_pdu2SystemOut.hmd_flt_systemMFL to 0 Set hmd_bus_pdu2SystemOut.hmd_ctr_faultCounter to 200 Set hmd_bus_intcSystemOut.hmd_index_systemSPN to 524287 Set hmd_bus_intcSystemOut.hmd_index_systemFMI to 31 Set hmd_bus_intcSystemOut.hmd_flt_systemMFL to 0 Set hmd_bus_intcSystemOut.hmd_ctr_faultCounter to 200 Verify Byte0 of dm1MessageFrames is 0 Verify Byte1 of dm1MessageFrames is 255 Verify Byte2 of dm1MessageFrames is 255 Verify Byte3 of dm1MessageFrames is 255 Verify Byte4 of dm1MessageFrames is 255 Verify Byte5 of dm1MessageFrames is 200 Verify Byte6 of dm1MessageFrames is 255 Verify Byte7 of dm1MessageFrames is 255 |  | NORMAL | Nom/Max | Test Case | SSDD-L-24238 |  |  | LLR-MC-49602 LLR-MC-49603 LLR-MC-49621 LLR-MC-49646 | Subsystem 'DGPS1' fault status is active. Assume Previous fault status is inactive.
TXB-HLC-TC_10672 | 4.1.2.48.0-244 |  | Set hmd_bus_dgps1SystemOut.hmd_index_systemSPN to 524287 Set hmd_bus_dgps1SystemOut.hmd_index_systemFMI to 31 Set hmd_bus_dgps1SystemOut.hmd_flt_systemMFL to 0 Set hmd_bus_dgps1SystemOut.hmd_ctr_faultCounter to 200 Set hmd_bus_dgps2SystemOut.hmd_index_systemSPN to 524287 Set hmd_bus_dgps2SystemOut.hmd_index_systemFMI to 31 Set hmd_bus_dgps2SystemOut.hmd_flt_systemMFL to 1 Set hmd_bus_dgps2SystemOut.hmd_ctr_faultCounter to 200 Set hmd_bus_vlFLsystemOut.hmd_index_systemSPN to 524287 Set hmd_bus_vlFLsystemOut.hmd_index_systemFMI to 31 Set hmd_bus_vlFLsystemOut.hmd_flt_systemMFL to 0 Set hmd_bus_vlFLsystemOut.hmd_ctr_faultCounter to 200 Set hmd_bus_vlFRsystemOut.hmd_index_systemSPN to 524287 Set hmd_bus_vlFRsystemOut.hmd_index_systemFMI to 31 Set hmd_bus_vlFRsystemOut.hmd_flt_systemMFL to 0 Set hmd_bus_vlFRsystemOut.hmd_ctr_faultCounter to 200 Set hmd_bus_vlRRsystemOut.hmd_index_systemSPN to 524287 Set hmd_bus_vlRRsystemOut.hmd_index_systemFMI to 31 Set hmd_bus_vlRRsystemOut.hmd_flt_systemMFL to 0 Set hmd_bus_vlRRsystemOut.hmd_ctr_faultCounter to 200 Set hmd_bus_vlRLsystemOut.hmd_index_systemSPN to 524287 Set hmd_bus_vlRLsystemOut.hmd_index_systemFMI to 31 Set hmd_bus_vlRLsystemOut.hmd_flt_systemMFL to 0 Set hmd_bus_vlRLsystemOut.hmd_ctr_faultCounter to 200 Set hmd_bus_acSystemOut.hmd_index_systemSPN to 524287 Set hmd_bus_acSystemOut.hmd_index_systemFMI to 31 Set hmd_bus_acSystemOut.hmd_flt_systemMFL to 0 Set hmd_bus_acSystemOut.hmd_ctr_faultCounter to 200 Set hmd_bus_df1SystemOut.hmd_index_systemSPN to 524287 Set hmd_bus_df1SystemOut.hmd_index_systemFMI to 31 Set hmd_bus_df1SystemOut.hmd_flt_systemMFL to 0 Set hmd_bus_df1SystemOut.hmd_ctr_faultCounter to 200 Set hmd_bus_df2SystemOut.hmd_index_systemSPN to 524287 Set hmd_bus_df2SystemOut.hmd_index_systemFMI to 31 Set hmd_bus_df2SystemOut.hmd_flt_systemMFL to 0 Set hmd_bus_df2SystemOut.hmd_ctr_faultCounter to 200 Set hmd_bus_dpFsystemOut.hmd_index_systemSPN to 524287 Set hmd_bus_dpFsystemOut.hmd_index_systemFMI to 31 Set hmd_bus_dpFsystemOut.hmd_flt_systemMFL to 0 Set hmd_bus_dpFsystemOut.hmd_ctr_faultCounter to 200 Set hmd_bus_dpRsystemOut.hmd_index_systemSPN to 524287 Set hmd_bus_dpRsystemOut.hmd_index_systemFMI to 31 Set hmd_bus_dpRsystemOut.hmd_flt_systemMFL to 0 Set hmd_bus_dpRsystemOut.hmd_ctr_faultCounter to 200 Set hmd_bus_dpAsystemOut.hmd_index_systemSPN to 524287 Set hmd_bus_dpAsystemOut.hmd_index_systemFMI to 31 Set hmd_bus_dpAsystemOut.hmd_flt_systemMFL to 0 Set hmd_bus_dpAsystemOut.hmd_ctr_faultCounter to 200 Set hmd_bus_dpvSystemOut.hmd_index_systemSPN to 524287 Set hmd_bus_dpvSystemOut.hmd_index_systemFMI to 31 Set hmd_bus_dpvSystemOut.hmd_flt_systemMFL to 0 Set hmd_bus_dpvSystemOut.hmd_ctr_faultCounter to 200 Set hmd_bus_tas1SystemOut.hmd_index_systemSPN to 524287 Set hmd_bus_tas1SystemOut.hmd_index_systemFMI to 31 Set hmd_bus_tas1SystemOut.hmd_flt_systemMFL to 0 Set hmd_bus_tas1SystemOut.hmd_ctr_faultCounter to 200 Set hmd_bus_tas2SystemOut.hmd_index_systemSPN to 524287 Set hmd_bus_tas2SystemOut.hmd_index_systemFMI to 31 Set hmd_bus_tas2SystemOut.hmd_flt_systemMFL to 0 Set hmd_bus_tas2SystemOut.hmd_ctr_faultCounter to 200 Set hmd_bus_smSystemOut.hmd_index_systemSPN to 524287 Set hmd_bus_smSystemOut.hmd_index_systemFMI to 31 Set hmd_bus_smSystemOut.hmd_flt_systemMFL to 0 Set hmd_bus_smSystemOut.hmd_ctr_faultCounter to 200 Set hmd_bus_pdu1SystemOut.hmd_index_systemSPN to 524287 Set hmd_bus_pdu1SystemOut.hmd_index_systemFMI to 31 Set hmd_bus_pdu1SystemOut.hmd_flt_systemMFL to 0 Set hmd_bus_pdu1SystemOut.hmd_ctr_faultCounter to 200 Set hmd_bus_pdu2SystemOut.hmd_index_systemSPN to 524287 Set hmd_bus_pdu2SystemOut.hmd_index_systemFMI to 31 Set hmd_bus_pdu2SystemOut.hmd_flt_systemMFL to 0 Set hmd_bus_pdu2SystemOut.hmd_ctr_faultCounter to 200 Set hmd_bus_intcSystemOut.hmd_index_systemSPN to 524287 Set hmd_bus_intcSystemOut.hmd_index_systemFMI to 31 Set hmd_bus_intcSystemOut.hmd_flt_systemMFL to 0 Set hmd_bus_intcSystemOut.hmd_ctr_faultCounter to 200 Verify Byte0 of dm1MessageFrames is 0 Verify Byte1 of dm1MessageFrames is 255 Verify Byte2 of dm1MessageFrames is 255 Verify Byte3 of dm1MessageFrames is 255 Verify Byte4 of dm1MessageFrames is 255 Verify Byte5 of dm1MessageFrames is 200 Verify Byte6 of dm1MessageFrames is 255 Verify Byte7 of dm1MessageFrames is 255 |  | NORMAL | Nom/Max | Test Case | SSDD-L-24238 |  |  | LLR-MC-49602 LLR-MC-49603 LLR-MC-49621 LLR-MC-49646 | Subsystem 'DGPS2' fault status is active. Assume Previous fault status is inactive.
TXB-HLC-TC_10673 | 4.1.2.48.0-245 |  | Set hmd_bus_dgps1SystemOut.hmd_index_systemSPN to 524287 Set hmd_bus_dgps1SystemOut.hmd_index_systemFMI to 31 Set hmd_bus_dgps1SystemOut.hmd_flt_systemMFL to 0 Set hmd_bus_dgps1SystemOut.hmd_ctr_faultCounter to 200 Set hmd_bus_dgps2SystemOut.hmd_index_systemSPN to 524287 Set hmd_bus_dgps2SystemOut.hmd_index_systemFMI to 31 Set hmd_bus_dgps2SystemOut.hmd_flt_systemMFL to 0 Set hmd_bus_dgps2SystemOut.hmd_ctr_faultCounter to 200 Set hmd_bus_vlFLsystemOut.hmd_index_systemSPN to 524287 Set hmd_bus_vlFLsystemOut.hmd_index_systemFMI to 31 Set hmd_bus_vlFLsystemOut.hmd_flt_systemMFL to 1 Set hmd_bus_vlFLsystemOut.hmd_ctr_faultCounter to 200 Set hmd_bus_vlFRsystemOut.hmd_index_systemSPN to 524287 Set hmd_bus_vlFRsystemOut.hmd_index_systemFMI to 31 Set hmd_bus_vlFRsystemOut.hmd_flt_systemMFL to 0 Set hmd_bus_vlFRsystemOut.hmd_ctr_faultCounter to 200 Set hmd_bus_vlRRsystemOut.hmd_index_systemSPN to 524287 Set hmd_bus_vlRRsystemOut.hmd_index_systemFMI to 31 Set hmd_bus_vlRRsystemOut.hmd_flt_systemMFL to 0 Set hmd_bus_vlRRsystemOut.hmd_ctr_faultCounter to 200 Set hmd_bus_vlRLsystemOut.hmd_index_systemSPN to 524287 Set hmd_bus_vlRLsystemOut.hmd_index_systemFMI to 31 Set hmd_bus_vlRLsystemOut.hmd_flt_systemMFL to 0 Set hmd_bus_vlRLsystemOut.hmd_ctr_faultCounter to 200 Set hmd_bus_acSystemOut.hmd_index_systemSPN to 524287 Set hmd_bus_acSystemOut.hmd_index_systemFMI to 31 Set hmd_bus_acSystemOut.hmd_flt_systemMFL to 0 Set hmd_bus_acSystemOut.hmd_ctr_faultCounter to 200 Set hmd_bus_df1SystemOut.hmd_index_systemSPN to 524287 Set hmd_bus_df1SystemOut.hmd_index_systemFMI to 31 Set hmd_bus_df1SystemOut.hmd_flt_systemMFL to 0 Set hmd_bus_df1SystemOut.hmd_ctr_faultCounter to 200 Set hmd_bus_df2SystemOut.hmd_index_systemSPN to 524287 Set hmd_bus_df2SystemOut.hmd_index_systemFMI to 31 Set hmd_bus_df2SystemOut.hmd_flt_systemMFL to 0 Set hmd_bus_df2SystemOut.hmd_ctr_faultCounter to 200 Set hmd_bus_dpFsystemOut.hmd_index_systemSPN to 524287 Set hmd_bus_dpFsystemOut.hmd_index_systemFMI to 31 Set hmd_bus_dpFsystemOut.hmd_flt_systemMFL to 0 Set hmd_bus_dpFsystemOut.hmd_ctr_faultCounter to 200 Set hmd_bus_dpRsystemOut.hmd_index_systemSPN to 524287 Set hmd_bus_dpRsystemOut.hmd_index_systemFMI to 31 Set hmd_bus_dpRsystemOut.hmd_flt_systemMFL to 0 Set hmd_bus_dpRsystemOut.hmd_ctr_faultCounter to 200 Set hmd_bus_dpAsystemOut.hmd_index_systemSPN to 524287 Set hmd_bus_dpAsystemOut.hmd_index_systemFMI to 31 Set hmd_bus_dpAsystemOut.hmd_flt_systemMFL to 0 Set hmd_bus_dpAsystemOut.hmd_ctr_faultCounter to 200 Set hmd_bus_dpvSystemOut.hmd_index_systemSPN to 524287 Set hmd_bus_dpvSystemOut.hmd_index_systemFMI to 31 Set hmd_bus_dpvSystemOut.hmd_flt_systemMFL to 0 Set hmd_bus_dpvSystemOut.hmd_ctr_faultCounter to 200 Set hmd_bus_tas1SystemOut.hmd_index_systemSPN to 524287 Set hmd_bus_tas1SystemOut.hmd_index_systemFMI to 31 Set hmd_bus_tas1SystemOut.hmd_flt_systemMFL to 0 Set hmd_bus_tas1SystemOut.hmd_ctr_faultCounter to 200 Set hmd_bus_tas2SystemOut.hmd_index_systemSPN to 524287 Set hmd_bus_tas2SystemOut.hmd_index_systemFMI to 31 Set hmd_bus_tas2SystemOut.hmd_flt_systemMFL to 0 Set hmd_bus_tas2SystemOut.hmd_ctr_faultCounter to 200 Set hmd_bus_smSystemOut.hmd_index_systemSPN to 524287 Set hmd_bus_smSystemOut.hmd_index_systemFMI to 31 Set hmd_bus_smSystemOut.hmd_flt_systemMFL to 0 Set hmd_bus_smSystemOut.hmd_ctr_faultCounter to 200 Set hmd_bus_pdu1SystemOut.hmd_index_systemSPN to 524287 Set hmd_bus_pdu1SystemOut.hmd_index_systemFMI to 31 Set hmd_bus_pdu1SystemOut.hmd_flt_systemMFL to 0 Set hmd_bus_pdu1SystemOut.hmd_ctr_faultCounter to 200 Set hmd_bus_pdu2SystemOut.hmd_index_systemSPN to 524287 Set hmd_bus_pdu2SystemOut.hmd_index_systemFMI to 31 Set hmd_bus_pdu2SystemOut.hmd_flt_systemMFL to 0 Set hmd_bus_pdu2SystemOut.hmd_ctr_faultCounter to 200 Set hmd_bus_intcSystemOut.hmd_index_systemSPN to 524287 Set hmd_bus_intcSystemOut.hmd_index_systemFMI to 31 Set hmd_bus_intcSystemOut.hmd_flt_systemMFL to 0 Set hmd_bus_intcSystemOut.hmd_ctr_faultCounter to 200 Verify Byte0 of dm1MessageFrames is 0 Verify Byte1 of dm1MessageFrames is 255 Verify Byte2 of dm1MessageFrames is 255 Verify Byte3 of dm1MessageFrames is 255 Verify Byte4 of dm1MessageFrames is 255 Verify Byte5 of dm1MessageFrames is 200 Verify Byte6 of dm1MessageFrames is 255 Verify Byte7 of dm1MessageFrames is 255 |  | NORMAL | Nom/Max | Test Case | SSDD-L-24238 |  |  | LLR-MC-49602 LLR-MC-49603 LLR-MC-49621 LLR-MC-49646 | Subsystem 'VL-FL' fault status is active. Assume Previous fault status is inactive.
TXB-HLC-TC_10674 | 4.1.2.48.0-246 |  | Set hmd_bus_dgps1SystemOut.hmd_index_systemSPN to 524287 Set hmd_bus_dgps1SystemOut.hmd_index_systemFMI to 31 Set hmd_bus_dgps1SystemOut.hmd_flt_systemMFL to 0 Set hmd_bus_dgps1SystemOut.hmd_ctr_faultCounter to 200 Set hmd_bus_dgps2SystemOut.hmd_index_systemSPN to 524287 Set hmd_bus_dgps2SystemOut.hmd_index_systemFMI to 31 Set hmd_bus_dgps2SystemOut.hmd_flt_systemMFL to 0 Set hmd_bus_dgps2SystemOut.hmd_ctr_faultCounter to 200 Set hmd_bus_vlFLsystemOut.hmd_index_systemSPN to 524287 Set hmd_bus_vlFLsystemOut.hmd_index_systemFMI to 31 Set hmd_bus_vlFLsystemOut.hmd_flt_systemMFL to 0 Set hmd_bus_vlFLsystemOut.hmd_ctr_faultCounter to 200 Set hmd_bus_vlFRsystemOut.hmd_index_systemSPN to 524287 Set hmd_bus_vlFRsystemOut.hmd_index_systemFMI to 31 Set hmd_bus_vlFRsystemOut.hmd_flt_systemMFL to 1 Set hmd_bus_vlFRsystemOut.hmd_ctr_faultCounter to 200 Set hmd_bus_vlRRsystemOut.hmd_index_systemSPN to 524287 Set hmd_bus_vlRRsystemOut.hmd_index_systemFMI to 31 Set hmd_bus_vlRRsystemOut.hmd_flt_systemMFL to 0 Set hmd_bus_vlRRsystemOut.hmd_ctr_faultCounter to 200 Set hmd_bus_vlRLsystemOut.hmd_index_systemSPN to 524287 Set hmd_bus_vlRLsystemOut.hmd_index_systemFMI to 31 Set hmd_bus_vlRLsystemOut.hmd_flt_systemMFL to 0 Set hmd_bus_vlRLsystemOut.hmd_ctr_faultCounter to 200 Set hmd_bus_acSystemOut.hmd_index_systemSPN to 524287 Set hmd_bus_acSystemOut.hmd_index_systemFMI to 31 Set hmd_bus_acSystemOut.hmd_flt_systemMFL to 0 Set hmd_bus_acSystemOut.hmd_ctr_faultCounter to 200 Set hmd_bus_df1SystemOut.hmd_index_systemSPN to 524287 Set hmd_bus_df1SystemOut.hmd_index_systemFMI to 31 Set hmd_bus_df1SystemOut.hmd_flt_systemMFL to 0 Set hmd_bus_df1SystemOut.hmd_ctr_faultCounter to 200 Set hmd_bus_df2SystemOut.hmd_index_systemSPN to 524287 Set hmd_bus_df2SystemOut.hmd_index_systemFMI to 31 Set hmd_bus_df2SystemOut.hmd_flt_systemMFL to 0 Set hmd_bus_df2SystemOut.hmd_ctr_faultCounter to 200 Set hmd_bus_dpFsystemOut.hmd_index_systemSPN to 524287 Set hmd_bus_dpFsystemOut.hmd_index_systemFMI to 31 Set hmd_bus_dpFsystemOut.hmd_flt_systemMFL to 0 Set hmd_bus_dpFsystemOut.hmd_ctr_faultCounter to 200 Set hmd_bus_dpRsystemOut.hmd_index_systemSPN to 524287 Set hmd_bus_dpRsystemOut.hmd_index_systemFMI to 31 Set hmd_bus_dpRsystemOut.hmd_flt_systemMFL to 0 Set hmd_bus_dpRsystemOut.hmd_ctr_faultCounter to 200 Set hmd_bus_dpAsystemOut.hmd_index_systemSPN to 524287 Set hmd_bus_dpAsystemOut.hmd_index_systemFMI to 31 Set hmd_bus_dpAsystemOut.hmd_flt_systemMFL to 0 Set hmd_bus_dpAsystemOut.hmd_ctr_faultCounter to 200 Set hmd_bus_dpvSystemOut.hmd_index_systemSPN to 524287 Set hmd_bus_dpvSystemOut.hmd_index_systemFMI to 31 Set hmd_bus_dpvSystemOut.hmd_flt_systemMFL to 0 Set hmd_bus_dpvSystemOut.hmd_ctr_faultCounter to 200 Set hmd_bus_tas1SystemOut.hmd_index_systemSPN to 524287 Set hmd_bus_tas1SystemOut.hmd_index_systemFMI to 31 Set hmd_bus_tas1SystemOut.hmd_flt_systemMFL to 0 Set hmd_bus_tas1SystemOut.hmd_ctr_faultCounter to 200 Set hmd_bus_tas2SystemOut.hmd_index_systemSPN to 524287 Set hmd_bus_tas2SystemOut.hmd_index_systemFMI to 31 Set hmd_bus_tas2SystemOut.hmd_flt_systemMFL to 0 Set hmd_bus_tas2SystemOut.hmd_ctr_faultCounter to 200 Set hmd_bus_smSystemOut.hmd_index_systemSPN to 524287 Set hmd_bus_smSystemOut.hmd_index_systemFMI to 31 Set hmd_bus_smSystemOut.hmd_flt_systemMFL to 0 Set hmd_bus_smSystemOut.hmd_ctr_faultCounter to 200 Set hmd_bus_pdu1SystemOut.hmd_index_systemSPN to 524287 Set hmd_bus_pdu1SystemOut.hmd_index_systemFMI to 31 Set hmd_bus_pdu1SystemOut.hmd_flt_systemMFL to 0 Set hmd_bus_pdu1SystemOut.hmd_ctr_faultCounter to 200 Set hmd_bus_pdu2SystemOut.hmd_index_systemSPN to 524287 Set hmd_bus_pdu2SystemOut.hmd_index_systemFMI to 31 Set hmd_bus_pdu2SystemOut.hmd_flt_systemMFL to 0 Set hmd_bus_pdu2SystemOut.hmd_ctr_faultCounter to 200 Set hmd_bus_intcSystemOut.hmd_index_systemSPN to 524287 Set hmd_bus_intcSystemOut.hmd_index_systemFMI to 31 Set hmd_bus_intcSystemOut.hmd_flt_systemMFL to 0 Set hmd_bus_intcSystemOut.hmd_ctr_faultCounter to 200 Verify Byte0 of dm1MessageFrames is 0 Verify Byte1 of dm1MessageFrames is 255 Verify Byte2 of dm1MessageFrames is 255 Verify Byte3 of dm1MessageFrames is 255 Verify Byte4 of dm1MessageFrames is 255 Verify Byte5 of dm1MessageFrames is 200 Verify Byte6 of dm1MessageFrames is 255 Verify Byte7 of dm1MessageFrames is 255 |  | NORMAL | Nom/Max | Test Case | SSDD-L-24238 |  |  | LLR-MC-49602 LLR-MC-49603 LLR-MC-49621 LLR-MC-49646 | Subsystem 'VL-FR' fault status is active. Assume Previous fault status is inactive.
TXB-HLC-TC_10675 | 4.1.2.48.0-247 |  | Set hmd_bus_dgps1SystemOut.hmd_index_systemSPN to 524287 Set hmd_bus_dgps1SystemOut.hmd_index_systemFMI to 31 Set hmd_bus_dgps1SystemOut.hmd_flt_systemMFL to 0 Set hmd_bus_dgps1SystemOut.hmd_ctr_faultCounter to 200 Set hmd_bus_dgps2SystemOut.hmd_index_systemSPN to 524287 Set hmd_bus_dgps2SystemOut.hmd_index_systemFMI to 31 Set hmd_bus_dgps2SystemOut.hmd_flt_systemMFL to 0 Set hmd_bus_dgps2SystemOut.hmd_ctr_faultCounter to 200 Set hmd_bus_vlFLsystemOut.hmd_index_systemSPN to 524287 Set hmd_bus_vlFLsystemOut.hmd_index_systemFMI to 31 Set hmd_bus_vlFLsystemOut.hmd_flt_systemMFL to 0 Set hmd_bus_vlFLsystemOut.hmd_ctr_faultCounter to 200 Set hmd_bus_vlFRsystemOut.hmd_index_systemSPN to 524287 Set hmd_bus_vlFRsystemOut.hmd_index_systemFMI to 31 Set hmd_bus_vlFRsystemOut.hmd_flt_systemMFL to 0 Set hmd_bus_vlFRsystemOut.hmd_ctr_faultCounter to 200 Set hmd_bus_vlRRsystemOut.hmd_index_systemSPN to 524287 Set hmd_bus_vlRRsystemOut.hmd_index_systemFMI to 31 Set hmd_bus_vlRRsystemOut.hmd_flt_systemMFL to 1 Set hmd_bus_vlRRsystemOut.hmd_ctr_faultCounter to 200 Set hmd_bus_vlRLsystemOut.hmd_index_systemSPN to 524287 Set hmd_bus_vlRLsystemOut.hmd_index_systemFMI to 31 Set hmd_bus_vlRLsystemOut.hmd_flt_systemMFL to 0 Set hmd_bus_vlRLsystemOut.hmd_ctr_faultCounter to 200 Set hmd_bus_acSystemOut.hmd_index_systemSPN to 524287 Set hmd_bus_acSystemOut.hmd_index_systemFMI to 31 Set hmd_bus_acSystemOut.hmd_flt_systemMFL to 0 Set hmd_bus_acSystemOut.hmd_ctr_faultCounter to 200 Set hmd_bus_df1SystemOut.hmd_index_systemSPN to 524287 Set hmd_bus_df1SystemOut.hmd_index_systemFMI to 31 Set hmd_bus_df1SystemOut.hmd_flt_systemMFL to 0 Set hmd_bus_df1SystemOut.hmd_ctr_faultCounter to 200 Set hmd_bus_df2SystemOut.hmd_index_systemSPN to 524287 Set hmd_bus_df2SystemOut.hmd_index_systemFMI to 31 Set hmd_bus_df2SystemOut.hmd_flt_systemMFL to 0 Set hmd_bus_df2SystemOut.hmd_ctr_faultCounter to 200 Set hmd_bus_dpFsystemOut.hmd_index_systemSPN to 524287 Set hmd_bus_dpFsystemOut.hmd_index_systemFMI to 31 Set hmd_bus_dpFsystemOut.hmd_flt_systemMFL to 0 Set hmd_bus_dpFsystemOut.hmd_ctr_faultCounter to 200 Set hmd_bus_dpRsystemOut.hmd_index_systemSPN to 524287 Set hmd_bus_dpRsystemOut.hmd_index_systemFMI to 31 Set hmd_bus_dpRsystemOut.hmd_flt_systemMFL to 0 Set hmd_bus_dpRsystemOut.hmd_ctr_faultCounter to 200 Set hmd_bus_dpAsystemOut.hmd_index_systemSPN to 524287 Set hmd_bus_dpAsystemOut.hmd_index_systemFMI to 31 Set hmd_bus_dpAsystemOut.hmd_flt_systemMFL to 0 Set hmd_bus_dpAsystemOut.hmd_ctr_faultCounter to 200 Set hmd_bus_dpvSystemOut.hmd_index_systemSPN to 524287 Set hmd_bus_dpvSystemOut.hmd_index_systemFMI to 31 Set hmd_bus_dpvSystemOut.hmd_flt_systemMFL to 0 Set hmd_bus_dpvSystemOut.hmd_ctr_faultCounter to 200 Set hmd_bus_tas1SystemOut.hmd_index_systemSPN to 524287 Set hmd_bus_tas1SystemOut.hmd_index_systemFMI to 31 Set hmd_bus_tas1SystemOut.hmd_flt_systemMFL to 0 Set hmd_bus_tas1SystemOut.hmd_ctr_faultCounter to 200 Set hmd_bus_tas2SystemOut.hmd_index_systemSPN to 524287 Set hmd_bus_tas2SystemOut.hmd_index_systemFMI to 31 Set hmd_bus_tas2SystemOut.hmd_flt_systemMFL to 0 Set hmd_bus_tas2SystemOut.hmd_ctr_faultCounter to 200 Set hmd_bus_smSystemOut.hmd_index_systemSPN to 524287 Set hmd_bus_smSystemOut.hmd_index_systemFMI to 31 Set hmd_bus_smSystemOut.hmd_flt_systemMFL to 0 Set hmd_bus_smSystemOut.hmd_ctr_faultCounter to 200 Set hmd_bus_pdu1SystemOut.hmd_index_systemSPN to 524287 Set hmd_bus_pdu1SystemOut.hmd_index_systemFMI to 31 Set hmd_bus_pdu1SystemOut.hmd_flt_systemMFL to 0 Set hmd_bus_pdu1SystemOut.hmd_ctr_faultCounter to 200 Set hmd_bus_pdu2SystemOut.hmd_index_systemSPN to 524287 Set hmd_bus_pdu2SystemOut.hmd_index_systemFMI to 31 Set hmd_bus_pdu2SystemOut.hmd_flt_systemMFL to 0 Set hmd_bus_pdu2SystemOut.hmd_ctr_faultCounter to 200 Set hmd_bus_intcSystemOut.hmd_index_systemSPN to 524287 Set hmd_bus_intcSystemOut.hmd_index_systemFMI to 31 Set hmd_bus_intcSystemOut.hmd_flt_systemMFL to 0 Set hmd_bus_intcSystemOut.hmd_ctr_faultCounter to 200 Verify Byte0 of dm1MessageFrames is 0 Verify Byte1 of dm1MessageFrames is 255 Verify Byte2 of dm1MessageFrames is 255 Verify Byte3 of dm1MessageFrames is 255 Verify Byte4 of dm1MessageFrames is 255 Verify Byte5 of dm1MessageFrames is 200 Verify Byte6 of dm1MessageFrames is 255 Verify Byte7 of dm1MessageFrames is 255 |  | NORMAL | Nom/Max | Test Case | SSDD-L-24238 |  |  | LLR-MC-49602 LLR-MC-49603 LLR-MC-49621 LLR-MC-49646 | Subsystem 'VL-RR' fault status is active. Assume Previous fault status is inactive.
TXB-HLC-TC_10676 | 4.1.2.48.0-248 |  | Set hmd_bus_dgps1SystemOut.hmd_index_systemSPN to 524287 Set hmd_bus_dgps1SystemOut.hmd_index_systemFMI to 31 Set hmd_bus_dgps1SystemOut.hmd_flt_systemMFL to 0 Set hmd_bus_dgps1SystemOut.hmd_ctr_faultCounter to 200 Set hmd_bus_dgps2SystemOut.hmd_index_systemSPN to 524287 Set hmd_bus_dgps2SystemOut.hmd_index_systemFMI to 31 Set hmd_bus_dgps2SystemOut.hmd_flt_systemMFL to 0 Set hmd_bus_dgps2SystemOut.hmd_ctr_faultCounter to 200 Set hmd_bus_vlFLsystemOut.hmd_index_systemSPN to 524287 Set hmd_bus_vlFLsystemOut.hmd_index_systemFMI to 31 Set hmd_bus_vlFLsystemOut.hmd_flt_systemMFL to 0 Set hmd_bus_vlFLsystemOut.hmd_ctr_faultCounter to 200 Set hmd_bus_vlFRsystemOut.hmd_index_systemSPN to 524287 Set hmd_bus_vlFRsystemOut.hmd_index_systemFMI to 31 Set hmd_bus_vlFRsystemOut.hmd_flt_systemMFL to 0 Set hmd_bus_vlFRsystemOut.hmd_ctr_faultCounter to 200 Set hmd_bus_vlRRsystemOut.hmd_index_systemSPN to 524287 Set hmd_bus_vlRRsystemOut.hmd_index_systemFMI to 31 Set hmd_bus_vlRRsystemOut.hmd_flt_systemMFL to 0 Set hmd_bus_vlRRsystemOut.hmd_ctr_faultCounter to 200 Set hmd_bus_vlRLsystemOut.hmd_index_systemSPN to 524287 Set hmd_bus_vlRLsystemOut.hmd_index_systemFMI to 31 Set hmd_bus_vlRLsystemOut.hmd_flt_systemMFL to 1 Set hmd_bus_vlRLsystemOut.hmd_ctr_faultCounter to 200 Set hmd_bus_acSystemOut.hmd_index_systemSPN to 524287 Set hmd_bus_acSystemOut.hmd_index_systemFMI to 31 Set hmd_bus_acSystemOut.hmd_flt_systemMFL to 0 Set hmd_bus_acSystemOut.hmd_ctr_faultCounter to 200 Set hmd_bus_df1SystemOut.hmd_index_systemSPN to 524287 Set hmd_bus_df1SystemOut.hmd_index_systemFMI to 31 Set hmd_bus_df1SystemOut.hmd_flt_systemMFL to 0 Set hmd_bus_df1SystemOut.hmd_ctr_faultCounter to 200 Set hmd_bus_df2SystemOut.hmd_index_systemSPN to 524287 Set hmd_bus_df2SystemOut.hmd_index_systemFMI to 31 Set hmd_bus_df2SystemOut.hmd_flt_systemMFL to 0 Set hmd_bus_df2SystemOut.hmd_ctr_faultCounter to 200 Set hmd_bus_dpFsystemOut.hmd_index_systemSPN to 524287 Set hmd_bus_dpFsystemOut.hmd_index_systemFMI to 31 Set hmd_bus_dpFsystemOut.hmd_flt_systemMFL to 0 Set hmd_bus_dpFsystemOut.hmd_ctr_faultCounter to 200 Set hmd_bus_dpRsystemOut.hmd_index_systemSPN to 524287 Set hmd_bus_dpRsystemOut.hmd_index_systemFMI to 31 Set hmd_bus_dpRsystemOut.hmd_flt_systemMFL to 0 Set hmd_bus_dpRsystemOut.hmd_ctr_faultCounter to 200 Set hmd_bus_dpAsystemOut.hmd_index_systemSPN to 524287 Set hmd_bus_dpAsystemOut.hmd_index_systemFMI to 31 Set hmd_bus_dpAsystemOut.hmd_flt_systemMFL to 0 Set hmd_bus_dpAsystemOut.hmd_ctr_faultCounter to 200 Set hmd_bus_dpvSystemOut.hmd_index_systemSPN to 524287 Set hmd_bus_dpvSystemOut.hmd_index_systemFMI to 31 Set hmd_bus_dpvSystemOut.hmd_flt_systemMFL to 0 Set hmd_bus_dpvSystemOut.hmd_ctr_faultCounter to 200 Set hmd_bus_tas1SystemOut.hmd_index_systemSPN to 524287 Set hmd_bus_tas1SystemOut.hmd_index_systemFMI to 31 Set hmd_bus_tas1SystemOut.hmd_flt_systemMFL to 0 Set hmd_bus_tas1SystemOut.hmd_ctr_faultCounter to 200 Set hmd_bus_tas2SystemOut.hmd_index_systemSPN to 524287 Set hmd_bus_tas2SystemOut.hmd_index_systemFMI to 31 Set hmd_bus_tas2SystemOut.hmd_flt_systemMFL to 0 Set hmd_bus_tas2SystemOut.hmd_ctr_faultCounter to 200 Set hmd_bus_smSystemOut.hmd_index_systemSPN to 524287 Set hmd_bus_smSystemOut.hmd_index_systemFMI to 31 Set hmd_bus_smSystemOut.hmd_flt_systemMFL to 0 Set hmd_bus_smSystemOut.hmd_ctr_faultCounter to 200 Set hmd_bus_pdu1SystemOut.hmd_index_systemSPN to 524287 Set hmd_bus_pdu1SystemOut.hmd_index_systemFMI to 31 Set hmd_bus_pdu1SystemOut.hmd_flt_systemMFL to 0 Set hmd_bus_pdu1SystemOut.hmd_ctr_faultCounter to 200 Set hmd_bus_pdu2SystemOut.hmd_index_systemSPN to 524287 Set hmd_bus_pdu2SystemOut.hmd_index_systemFMI to 31 Set hmd_bus_pdu2SystemOut.hmd_flt_systemMFL to 0 Set hmd_bus_pdu2SystemOut.hmd_ctr_faultCounter to 200 Set hmd_bus_intcSystemOut.hmd_index_systemSPN to 524287 Set hmd_bus_intcSystemOut.hmd_index_systemFMI to 31 Set hmd_bus_intcSystemOut.hmd_flt_systemMFL to 0 Set hmd_bus_intcSystemOut.hmd_ctr_faultCounter to 200 Verify Byte0 of dm1MessageFrames is 0 Verify Byte1 of dm1MessageFrames is 255 Verify Byte2 of dm1MessageFrames is 255 Verify Byte3 of dm1MessageFrames is 255 Verify Byte4 of dm1MessageFrames is 255 Verify Byte5 of dm1MessageFrames is 200 Verify Byte6 of dm1MessageFrames is 255 Verify Byte7 of dm1MessageFrames is 255 |  | NORMAL | Nom/Max | Test Case | SSDD-L-24238 |  |  | LLR-MC-49602 LLR-MC-49603 LLR-MC-49621 LLR-MC-49646 | Subsystem 'VL-RL' fault status is active. Assume Previous fault status is inactive.
TXB-HLC-TC_10677 | 4.1.2.48.0-249 |  | Set hmd_bus_dgps1SystemOut.hmd_index_systemSPN to 524287 Set hmd_bus_dgps1SystemOut.hmd_index_systemFMI to 31 Set hmd_bus_dgps1SystemOut.hmd_flt_systemMFL to 0 Set hmd_bus_dgps1SystemOut.hmd_ctr_faultCounter to 200 Set hmd_bus_dgps2SystemOut.hmd_index_systemSPN to 524287 Set hmd_bus_dgps2SystemOut.hmd_index_systemFMI to 31 Set hmd_bus_dgps2SystemOut.hmd_flt_systemMFL to 0 Set hmd_bus_dgps2SystemOut.hmd_ctr_faultCounter to 200 Set hmd_bus_vlFLsystemOut.hmd_index_systemSPN to 524287 Set hmd_bus_vlFLsystemOut.hmd_index_systemFMI to 31 Set hmd_bus_vlFLsystemOut.hmd_flt_systemMFL to 0 Set hmd_bus_vlFLsystemOut.hmd_ctr_faultCounter to 200 Set hmd_bus_vlFRsystemOut.hmd_index_systemSPN to 524287 Set hmd_bus_vlFRsystemOut.hmd_index_systemFMI to 31 Set hmd_bus_vlFRsystemOut.hmd_flt_systemMFL to 0 Set hmd_bus_vlFRsystemOut.hmd_ctr_faultCounter to 200 Set hmd_bus_vlRRsystemOut.hmd_index_systemSPN to 524287 Set hmd_bus_vlRRsystemOut.hmd_index_systemFMI to 31 Set hmd_bus_vlRRsystemOut.hmd_flt_systemMFL to 0 Set hmd_bus_vlRRsystemOut.hmd_ctr_faultCounter to 200 Set hmd_bus_vlRLsystemOut.hmd_index_systemSPN to 524287 Set hmd_bus_vlRLsystemOut.hmd_index_systemFMI to 31 Set hmd_bus_vlRLsystemOut.hmd_flt_systemMFL to 0 Set hmd_bus_vlRLsystemOut.hmd_ctr_faultCounter to 200 Set hmd_bus_acSystemOut.hmd_index_systemSPN to 524287 Set hmd_bus_acSystemOut.hmd_index_systemFMI to 31 Set hmd_bus_acSystemOut.hmd_flt_systemMFL to 1 Set hmd_bus_acSystemOut.hmd_ctr_faultCounter to 200 Set hmd_bus_df1SystemOut.hmd_index_systemSPN to 524287 Set hmd_bus_df1SystemOut.hmd_index_systemFMI to 31 Set hmd_bus_df1SystemOut.hmd_flt_systemMFL to 0 Set hmd_bus_df1SystemOut.hmd_ctr_faultCounter to 200 Set hmd_bus_df2SystemOut.hmd_index_systemSPN to 524287 Set hmd_bus_df2SystemOut.hmd_index_systemFMI to 31 Set hmd_bus_df2SystemOut.hmd_flt_systemMFL to 0 Set hmd_bus_df2SystemOut.hmd_ctr_faultCounter to 200 Set hmd_bus_dpFsystemOut.hmd_index_systemSPN to 524287 Set hmd_bus_dpFsystemOut.hmd_index_systemFMI to 31 Set hmd_bus_dpFsystemOut.hmd_flt_systemMFL to 0 Set hmd_bus_dpFsystemOut.hmd_ctr_faultCounter to 200 Set hmd_bus_dpRsystemOut.hmd_index_systemSPN to 524287 Set hmd_bus_dpRsystemOut.hmd_index_systemFMI to 31 Set hmd_bus_dpRsystemOut.hmd_flt_systemMFL to 0 Set hmd_bus_dpRsystemOut.hmd_ctr_faultCounter to 200 Set hmd_bus_dpAsystemOut.hmd_index_systemSPN to 524287 Set hmd_bus_dpAsystemOut.hmd_index_systemFMI to 31 Set hmd_bus_dpAsystemOut.hmd_flt_systemMFL to 0 Set hmd_bus_dpAsystemOut.hmd_ctr_faultCounter to 200 Set hmd_bus_dpvSystemOut.hmd_index_systemSPN to 524287 Set hmd_bus_dpvSystemOut.hmd_index_systemFMI to 31 Set hmd_bus_dpvSystemOut.hmd_flt_systemMFL to 0 Set hmd_bus_dpvSystemOut.hmd_ctr_faultCounter to 200 Set hmd_bus_tas1SystemOut.hmd_index_systemSPN to 524287 Set hmd_bus_tas1SystemOut.hmd_index_systemFMI to 31 Set hmd_bus_tas1SystemOut.hmd_flt_systemMFL to 0 Set hmd_bus_tas1SystemOut.hmd_ctr_faultCounter to 200 Set hmd_bus_tas2SystemOut.hmd_index_systemSPN to 524287 Set hmd_bus_tas2SystemOut.hmd_index_systemFMI to 31 Set hmd_bus_tas2SystemOut.hmd_flt_systemMFL to 0 Set hmd_bus_tas2SystemOut.hmd_ctr_faultCounter to 200 Set hmd_bus_smSystemOut.hmd_index_systemSPN to 524287 Set hmd_bus_smSystemOut.hmd_index_systemFMI to 31 Set hmd_bus_smSystemOut.hmd_flt_systemMFL to 0 Set hmd_bus_smSystemOut.hmd_ctr_faultCounter to 200 Set hmd_bus_pdu1SystemOut.hmd_index_systemSPN to 524287 Set hmd_bus_pdu1SystemOut.hmd_index_systemFMI to 31 Set hmd_bus_pdu1SystemOut.hmd_flt_systemMFL to 0 Set hmd_bus_pdu1SystemOut.hmd_ctr_faultCounter to 200 Set hmd_bus_pdu2SystemOut.hmd_index_systemSPN to 524287 Set hmd_bus_pdu2SystemOut.hmd_index_systemFMI to 31 Set hmd_bus_pdu2SystemOut.hmd_flt_systemMFL to 0 Set hmd_bus_pdu2SystemOut.hmd_ctr_faultCounter to 200 Set hmd_bus_intcSystemOut.hmd_index_systemSPN to 524287 Set hmd_bus_intcSystemOut.hmd_index_systemFMI to 31 Set hmd_bus_intcSystemOut.hmd_flt_systemMFL to 0 Set hmd_bus_intcSystemOut.hmd_ctr_faultCounter to 200 Verify Byte0 of dm1MessageFrames is 0 Verify Byte1 of dm1MessageFrames is 255 Verify Byte2 of dm1MessageFrames is 255 Verify Byte3 of dm1MessageFrames is 255 Verify Byte4 of dm1MessageFrames is 255 Verify Byte5 of dm1MessageFrames is 200 Verify Byte6 of dm1MessageFrames is 255 Verify Byte7 of dm1MessageFrames is 255 |  | NORMAL | Nom/Max | Test Case | SSDD-L-24238 |  |  | LLR-MC-49602 LLR-MC-49603 LLR-MC-49621 LLR-MC-49646 | Subsystem 'AC' fault status is active. Assume Previous fault status is inactive.
TXB-HLC-TC_10678 | 4.1.2.48.0-250 |  | Set hmd_bus_dgps1SystemOut.hmd_index_systemSPN to 524287 Set hmd_bus_dgps1SystemOut.hmd_index_systemFMI to 31 Set hmd_bus_dgps1SystemOut.hmd_flt_systemMFL to 0 Set hmd_bus_dgps1SystemOut.hmd_ctr_faultCounter to 200 Set hmd_bus_dgps2SystemOut.hmd_index_systemSPN to 524287 Set hmd_bus_dgps2SystemOut.hmd_index_systemFMI to 31 Set hmd_bus_dgps2SystemOut.hmd_flt_systemMFL to 0 Set hmd_bus_dgps2SystemOut.hmd_ctr_faultCounter to 200 Set hmd_bus_vlFLsystemOut.hmd_index_systemSPN to 524287 Set hmd_bus_vlFLsystemOut.hmd_index_systemFMI to 31 Set hmd_bus_vlFLsystemOut.hmd_flt_systemMFL to 0 Set hmd_bus_vlFLsystemOut.hmd_ctr_faultCounter to 200 Set hmd_bus_vlFRsystemOut.hmd_index_systemSPN to 524287 Set hmd_bus_vlFRsystemOut.hmd_index_systemFMI to 31 Set hmd_bus_vlFRsystemOut.hmd_flt_systemMFL to 0 Set hmd_bus_vlFRsystemOut.hmd_ctr_faultCounter to 200 Set hmd_bus_vlRRsystemOut.hmd_index_systemSPN to 524287 Set hmd_bus_vlRRsystemOut.hmd_index_systemFMI to 31 Set hmd_bus_vlRRsystemOut.hmd_flt_systemMFL to 0 Set hmd_bus_vlRRsystemOut.hmd_ctr_faultCounter to 200 Set hmd_bus_vlRLsystemOut.hmd_index_systemSPN to 524287 Set hmd_bus_vlRLsystemOut.hmd_index_systemFMI to 31 Set hmd_bus_vlRLsystemOut.hmd_flt_systemMFL to 0 Set hmd_bus_vlRLsystemOut.hmd_ctr_faultCounter to 200 Set hmd_bus_acSystemOut.hmd_index_systemSPN to 524287 Set hmd_bus_acSystemOut.hmd_index_systemFMI to 31 Set hmd_bus_acSystemOut.hmd_flt_systemMFL to 0 Set hmd_bus_acSystemOut.hmd_ctr_faultCounter to 200 Set hmd_bus_df1SystemOut.hmd_index_systemSPN to 524287 Set hmd_bus_df1SystemOut.hmd_index_systemFMI to 31 Set hmd_bus_df1SystemOut.hmd_flt_systemMFL to 1 Set hmd_bus_df1SystemOut.hmd_ctr_faultCounter to 200 Set hmd_bus_df2SystemOut.hmd_index_systemSPN to 524287 Set hmd_bus_df2SystemOut.hmd_index_systemFMI to 31 Set hmd_bus_df2SystemOut.hmd_flt_systemMFL to 0 Set hmd_bus_df2SystemOut.hmd_ctr_faultCounter to 200 Set hmd_bus_dpFsystemOut.hmd_index_systemSPN to 524287 Set hmd_bus_dpFsystemOut.hmd_index_systemFMI to 31 Set hmd_bus_dpFsystemOut.hmd_flt_systemMFL to 0 Set hmd_bus_dpFsystemOut.hmd_ctr_faultCounter to 200 Set hmd_bus_dpRsystemOut.hmd_index_systemSPN to 524287 Set hmd_bus_dpRsystemOut.hmd_index_systemFMI to 31 Set hmd_bus_dpRsystemOut.hmd_flt_systemMFL to 0 Set hmd_bus_dpRsystemOut.hmd_ctr_faultCounter to 200 Set hmd_bus_dpAsystemOut.hmd_index_systemSPN to 524287 Set hmd_bus_dpAsystemOut.hmd_index_systemFMI to 31 Set hmd_bus_dpAsystemOut.hmd_flt_systemMFL to 0 Set hmd_bus_dpAsystemOut.hmd_ctr_faultCounter to 200 Set hmd_bus_dpvSystemOut.hmd_index_systemSPN to 524287 Set hmd_bus_dpvSystemOut.hmd_index_systemFMI to 31 Set hmd_bus_dpvSystemOut.hmd_flt_systemMFL to 0 Set hmd_bus_dpvSystemOut.hmd_ctr_faultCounter to 200 Set hmd_bus_tas1SystemOut.hmd_index_systemSPN to 524287 Set hmd_bus_tas1SystemOut.hmd_index_systemFMI to 31 Set hmd_bus_tas1SystemOut.hmd_flt_systemMFL to 0 Set hmd_bus_tas1SystemOut.hmd_ctr_faultCounter to 200 Set hmd_bus_tas2SystemOut.hmd_index_systemSPN to 524287 Set hmd_bus_tas2SystemOut.hmd_index_systemFMI to 31 Set hmd_bus_tas2SystemOut.hmd_flt_systemMFL to 0 Set hmd_bus_tas2SystemOut.hmd_ctr_faultCounter to 200 Set hmd_bus_smSystemOut.hmd_index_systemSPN to 524287 Set hmd_bus_smSystemOut.hmd_index_systemFMI to 31 Set hmd_bus_smSystemOut.hmd_flt_systemMFL to 0 Set hmd_bus_smSystemOut.hmd_ctr_faultCounter to 200 Set hmd_bus_pdu1SystemOut.hmd_index_systemSPN to 524287 Set hmd_bus_pdu1SystemOut.hmd_index_systemFMI to 31 Set hmd_bus_pdu1SystemOut.hmd_flt_systemMFL to 0 Set hmd_bus_pdu1SystemOut.hmd_ctr_faultCounter to 200 Set hmd_bus_pdu2SystemOut.hmd_index_systemSPN to 524287 Set hmd_bus_pdu2SystemOut.hmd_index_systemFMI to 31 Set hmd_bus_pdu2SystemOut.hmd_flt_systemMFL to 0 Set hmd_bus_pdu2SystemOut.hmd_ctr_faultCounter to 200 Set hmd_bus_intcSystemOut.hmd_index_systemSPN to 524287 Set hmd_bus_intcSystemOut.hmd_index_systemFMI to 31 Set hmd_bus_intcSystemOut.hmd_flt_systemMFL to 0 Set hmd_bus_intcSystemOut.hmd_ctr_faultCounter to 200 Verify Byte0 of dm1MessageFrames is 0 Verify Byte1 of dm1MessageFrames is 255 Verify Byte2 of dm1MessageFrames is 255 Verify Byte3 of dm1MessageFrames is 255 Verify Byte4 of dm1MessageFrames is 255 Verify Byte5 of dm1MessageFrames is 200 Verify Byte6 of dm1MessageFrames is 255 Verify Byte7 of dm1MessageFrames is 255 |  | NORMAL | Nom/Max | Test Case | SSDD-L-24238 |  |  | LLR-MC-49602 LLR-MC-49603 LLR-MC-49621 LLR-MC-49646 | Subsystem 'DF1' fault status is active. Assume Previous fault status is inactive.
TXB-HLC-TC_10679 | 4.1.2.48.0-251 |  | Set hmd_bus_dgps1SystemOut.hmd_index_systemSPN to 524287 Set hmd_bus_dgps1SystemOut.hmd_index_systemFMI to 31 Set hmd_bus_dgps1SystemOut.hmd_flt_systemMFL to 0 Set hmd_bus_dgps1SystemOut.hmd_ctr_faultCounter to 200 Set hmd_bus_dgps2SystemOut.hmd_index_systemSPN to 524287 Set hmd_bus_dgps2SystemOut.hmd_index_systemFMI to 31 Set hmd_bus_dgps2SystemOut.hmd_flt_systemMFL to 0 Set hmd_bus_dgps2SystemOut.hmd_ctr_faultCounter to 200 Set hmd_bus_vlFLsystemOut.hmd_index_systemSPN to 524287 Set hmd_bus_vlFLsystemOut.hmd_index_systemFMI to 31 Set hmd_bus_vlFLsystemOut.hmd_flt_systemMFL to 0 Set hmd_bus_vlFLsystemOut.hmd_ctr_faultCounter to 200 Set hmd_bus_vlFRsystemOut.hmd_index_systemSPN to 524287 Set hmd_bus_vlFRsystemOut.hmd_index_systemFMI to 31 Set hmd_bus_vlFRsystemOut.hmd_flt_systemMFL to 0 Set hmd_bus_vlFRsystemOut.hmd_ctr_faultCounter to 200 Set hmd_bus_vlRRsystemOut.hmd_index_systemSPN to 524287 Set hmd_bus_vlRRsystemOut.hmd_index_systemFMI to 31 Set hmd_bus_vlRRsystemOut.hmd_flt_systemMFL to 0 Set hmd_bus_vlRRsystemOut.hmd_ctr_faultCounter to 200 Set hmd_bus_vlRLsystemOut.hmd_index_systemSPN to 524287 Set hmd_bus_vlRLsystemOut.hmd_index_systemFMI to 31 Set hmd_bus_vlRLsystemOut.hmd_flt_systemMFL to 0 Set hmd_bus_vlRLsystemOut.hmd_ctr_faultCounter to 200 Set hmd_bus_acSystemOut.hmd_index_systemSPN to 524287 Set hmd_bus_acSystemOut.hmd_index_systemFMI to 31 Set hmd_bus_acSystemOut.hmd_flt_systemMFL to 0 Set hmd_bus_acSystemOut.hmd_ctr_faultCounter to 200 Set hmd_bus_df1SystemOut.hmd_index_systemSPN to 524287 Set hmd_bus_df1SystemOut.hmd_index_systemFMI to 31 Set hmd_bus_df1SystemOut.hmd_flt_systemMFL to 0 Set hmd_bus_df1SystemOut.hmd_ctr_faultCounter to 200 Set hmd_bus_df2SystemOut.hmd_index_systemSPN to 524287 Set hmd_bus_df2SystemOut.hmd_index_systemFMI to 31 Set hmd_bus_df2SystemOut.hmd_flt_systemMFL to 1 Set hmd_bus_df2SystemOut.hmd_ctr_faultCounter to 200 Set hmd_bus_dpFsystemOut.hmd_index_systemSPN to 524287 Set hmd_bus_dpFsystemOut.hmd_index_systemFMI to 31 Set hmd_bus_dpFsystemOut.hmd_flt_systemMFL to 0 Set hmd_bus_dpFsystemOut.hmd_ctr_faultCounter to 200 Set hmd_bus_dpRsystemOut.hmd_index_systemSPN to 524287 Set hmd_bus_dpRsystemOut.hmd_index_systemFMI to 31 Set hmd_bus_dpRsystemOut.hmd_flt_systemMFL to 0 Set hmd_bus_dpRsystemOut.hmd_ctr_faultCounter to 200 Set hmd_bus_dpAsystemOut.hmd_index_systemSPN to 524287 Set hmd_bus_dpAsystemOut.hmd_index_systemFMI to 31 Set hmd_bus_dpAsystemOut.hmd_flt_systemMFL to 0 Set hmd_bus_dpAsystemOut.hmd_ctr_faultCounter to 200 Set hmd_bus_dpvSystemOut.hmd_index_systemSPN to 524287 Set hmd_bus_dpvSystemOut.hmd_index_systemFMI to 31 Set hmd_bus_dpvSystemOut.hmd_flt_systemMFL to 0 Set hmd_bus_dpvSystemOut.hmd_ctr_faultCounter to 200 Set hmd_bus_tas1SystemOut.hmd_index_systemSPN to 524287 Set hmd_bus_tas1SystemOut.hmd_index_systemFMI to 31 Set hmd_bus_tas1SystemOut.hmd_flt_systemMFL to 0 Set hmd_bus_tas1SystemOut.hmd_ctr_faultCounter to 200 Set hmd_bus_tas2SystemOut.hmd_index_systemSPN to 524287 Set hmd_bus_tas2SystemOut.hmd_index_systemFMI to 31 Set hmd_bus_tas2SystemOut.hmd_flt_systemMFL to 0 Set hmd_bus_tas2SystemOut.hmd_ctr_faultCounter to 200 Set hmd_bus_smSystemOut.hmd_index_systemSPN to 524287 Set hmd_bus_smSystemOut.hmd_index_systemFMI to 31 Set hmd_bus_smSystemOut.hmd_flt_systemMFL to 0 Set hmd_bus_smSystemOut.hmd_ctr_faultCounter to 200 Set hmd_bus_pdu1SystemOut.hmd_index_systemSPN to 524287 Set hmd_bus_pdu1SystemOut.hmd_index_systemFMI to 31 Set hmd_bus_pdu1SystemOut.hmd_flt_systemMFL to 0 Set hmd_bus_pdu1SystemOut.hmd_ctr_faultCounter to 200 Set hmd_bus_pdu2SystemOut.hmd_index_systemSPN to 524287 Set hmd_bus_pdu2SystemOut.hmd_index_systemFMI to 31 Set hmd_bus_pdu2SystemOut.hmd_flt_systemMFL to 0 Set hmd_bus_pdu2SystemOut.hmd_ctr_faultCounter to 200 Set hmd_bus_intcSystemOut.hmd_index_systemSPN to 524287 Set hmd_bus_intcSystemOut.hmd_index_systemFMI to 31 Set hmd_bus_intcSystemOut.hmd_flt_systemMFL to 0 Set hmd_bus_intcSystemOut.hmd_ctr_faultCounter to 200 Verify Byte0 of dm1MessageFrames is 0 Verify Byte1 of dm1MessageFrames is 255 Verify Byte2 of dm1MessageFrames is 255 Verify Byte3 of dm1MessageFrames is 255 Verify Byte4 of dm1MessageFrames is 255 Verify Byte5 of dm1MessageFrames is 200 Verify Byte6 of dm1MessageFrames is 255 Verify Byte7 of dm1MessageFrames is 255 |  | NORMAL | Nom/Max | Test Case | SSDD-L-24238 |  |  | LLR-MC-49602 LLR-MC-49603 LLR-MC-49621 LLR-MC-49646 | Subsystem 'DF2' fault status is active. Assume Previous fault status is inactive.
TXB-HLC-TC_10680 | 4.1.2.48.0-252 |  | Set hmd_bus_dgps1SystemOut.hmd_index_systemSPN to 524287 Set hmd_bus_dgps1SystemOut.hmd_index_systemFMI to 31 Set hmd_bus_dgps1SystemOut.hmd_flt_systemMFL to 0 Set hmd_bus_dgps1SystemOut.hmd_ctr_faultCounter to 200 Set hmd_bus_dgps2SystemOut.hmd_index_systemSPN to 524287 Set hmd_bus_dgps2SystemOut.hmd_index_systemFMI to 31 Set hmd_bus_dgps2SystemOut.hmd_flt_systemMFL to 0 Set hmd_bus_dgps2SystemOut.hmd_ctr_faultCounter to 200 Set hmd_bus_vlFLsystemOut.hmd_index_systemSPN to 524287 Set hmd_bus_vlFLsystemOut.hmd_index_systemFMI to 31 Set hmd_bus_vlFLsystemOut.hmd_flt_systemMFL to 0 Set hmd_bus_vlFLsystemOut.hmd_ctr_faultCounter to 200 Set hmd_bus_vlFRsystemOut.hmd_index_systemSPN to 524287 Set hmd_bus_vlFRsystemOut.hmd_index_systemFMI to 31 Set hmd_bus_vlFRsystemOut.hmd_flt_systemMFL to 0 Set hmd_bus_vlFRsystemOut.hmd_ctr_faultCounter to 200 Set hmd_bus_vlRRsystemOut.hmd_index_systemSPN to 524287 Set hmd_bus_vlRRsystemOut.hmd_index_systemFMI to 31 Set hmd_bus_vlRRsystemOut.hmd_flt_systemMFL to 0 Set hmd_bus_vlRRsystemOut.hmd_ctr_faultCounter to 200 Set hmd_bus_vlRLsystemOut.hmd_index_systemSPN to 524287 Set hmd_bus_vlRLsystemOut.hmd_index_systemFMI to 31 Set hmd_bus_vlRLsystemOut.hmd_flt_systemMFL to 0 Set hmd_bus_vlRLsystemOut.hmd_ctr_faultCounter to 200 Set hmd_bus_acSystemOut.hmd_index_systemSPN to 524287 Set hmd_bus_acSystemOut.hmd_index_systemFMI to 31 Set hmd_bus_acSystemOut.hmd_flt_systemMFL to 0 Set hmd_bus_acSystemOut.hmd_ctr_faultCounter to 200 Set hmd_bus_df1SystemOut.hmd_index_systemSPN to 524287 Set hmd_bus_df1SystemOut.hmd_index_systemFMI to 31 Set hmd_bus_df1SystemOut.hmd_flt_systemMFL to 0 Set hmd_bus_df1SystemOut.hmd_ctr_faultCounter to 200 Set hmd_bus_df2SystemOut.hmd_index_systemSPN to 524287 Set hmd_bus_df2SystemOut.hmd_index_systemFMI to 31 Set hmd_bus_df2SystemOut.hmd_flt_systemMFL to 0 Set hmd_bus_df2SystemOut.hmd_ctr_faultCounter to 200 Set hmd_bus_dpFsystemOut.hmd_index_systemSPN to 524287 Set hmd_bus_dpFsystemOut.hmd_index_systemFMI to 31 Set hmd_bus_dpFsystemOut.hmd_flt_systemMFL to 1 Set hmd_bus_dpFsystemOut.hmd_ctr_faultCounter to 200 Set hmd_bus_dpRsystemOut.hmd_index_systemSPN to 524287 Set hmd_bus_dpRsystemOut.hmd_index_systemFMI to 31 Set hmd_bus_dpRsystemOut.hmd_flt_systemMFL to 0 Set hmd_bus_dpRsystemOut.hmd_ctr_faultCounter to 200 Set hmd_bus_dpAsystemOut.hmd_index_systemSPN to 524287 Set hmd_bus_dpAsystemOut.hmd_index_systemFMI to 31 Set hmd_bus_dpAsystemOut.hmd_flt_systemMFL to 0 Set hmd_bus_dpAsystemOut.hmd_ctr_faultCounter to 200 Set hmd_bus_dpvSystemOut.hmd_index_systemSPN to 524287 Set hmd_bus_dpvSystemOut.hmd_index_systemFMI to 31 Set hmd_bus_dpvSystemOut.hmd_flt_systemMFL to 0 Set hmd_bus_dpvSystemOut.hmd_ctr_faultCounter to 200 Set hmd_bus_tas1SystemOut.hmd_index_systemSPN to 524287 Set hmd_bus_tas1SystemOut.hmd_index_systemFMI to 31 Set hmd_bus_tas1SystemOut.hmd_flt_systemMFL to 0 Set hmd_bus_tas1SystemOut.hmd_ctr_faultCounter to 200 Set hmd_bus_tas2SystemOut.hmd_index_systemSPN to 524287 Set hmd_bus_tas2SystemOut.hmd_index_systemFMI to 31 Set hmd_bus_tas2SystemOut.hmd_flt_systemMFL to 0 Set hmd_bus_tas2SystemOut.hmd_ctr_faultCounter to 200 Set hmd_bus_smSystemOut.hmd_index_systemSPN to 524287 Set hmd_bus_smSystemOut.hmd_index_systemFMI to 31 Set hmd_bus_smSystemOut.hmd_flt_systemMFL to 0 Set hmd_bus_smSystemOut.hmd_ctr_faultCounter to 200 Set hmd_bus_pdu1SystemOut.hmd_index_systemSPN to 524287 Set hmd_bus_pdu1SystemOut.hmd_index_systemFMI to 31 Set hmd_bus_pdu1SystemOut.hmd_flt_systemMFL to 0 Set hmd_bus_pdu1SystemOut.hmd_ctr_faultCounter to 200 Set hmd_bus_pdu2SystemOut.hmd_index_systemSPN to 524287 Set hmd_bus_pdu2SystemOut.hmd_index_systemFMI to 31 Set hmd_bus_pdu2SystemOut.hmd_flt_systemMFL to 0 Set hmd_bus_pdu2SystemOut.hmd_ctr_faultCounter to 200 Set hmd_bus_intcSystemOut.hmd_index_systemSPN to 524287 Set hmd_bus_intcSystemOut.hmd_index_systemFMI to 31 Set hmd_bus_intcSystemOut.hmd_flt_systemMFL to 0 Set hmd_bus_intcSystemOut.hmd_ctr_faultCounter to 200 Verify Byte0 of dm1MessageFrames is 0 Verify Byte1 of dm1MessageFrames is 255 Verify Byte2 of dm1MessageFrames is 255 Verify Byte3 of dm1MessageFrames is 255 Verify Byte4 of dm1MessageFrames is 255 Verify Byte5 of dm1MessageFrames is 200 Verify Byte6 of dm1MessageFrames is 255 Verify Byte7 of dm1MessageFrames is 255 |  | NORMAL | Nom/Max | Test Case | SSDD-L-24238 |  |  | LLR-MC-49602 LLR-MC-49603 LLR-MC-49621 LLR-MC-49646 | Subsystem 'DPF' fault status is active. Assume Previous fault status is inactive.
TXB-HLC-TC_10681 | 4.1.2.48.0-253 |  | Set hmd_bus_dgps1SystemOut.hmd_index_systemSPN to 524287 Set hmd_bus_dgps1SystemOut.hmd_index_systemFMI to 31 Set hmd_bus_dgps1SystemOut.hmd_flt_systemMFL to 0 Set hmd_bus_dgps1SystemOut.hmd_ctr_faultCounter to 200 Set hmd_bus_dgps2SystemOut.hmd_index_systemSPN to 524287 Set hmd_bus_dgps2SystemOut.hmd_index_systemFMI to 31 Set hmd_bus_dgps2SystemOut.hmd_flt_systemMFL to 0 Set hmd_bus_dgps2SystemOut.hmd_ctr_faultCounter to 200 Set hmd_bus_vlFLsystemOut.hmd_index_systemSPN to 524287 Set hmd_bus_vlFLsystemOut.hmd_index_systemFMI to 31 Set hmd_bus_vlFLsystemOut.hmd_flt_systemMFL to 0 Set hmd_bus_vlFLsystemOut.hmd_ctr_faultCounter to 200 Set hmd_bus_vlFRsystemOut.hmd_index_systemSPN to 524287 Set hmd_bus_vlFRsystemOut.hmd_index_systemFMI to 31 Set hmd_bus_vlFRsystemOut.hmd_flt_systemMFL to 0 Set hmd_bus_vlFRsystemOut.hmd_ctr_faultCounter to 200 Set hmd_bus_vlRRsystemOut.hmd_index_systemSPN to 524287 Set hmd_bus_vlRRsystemOut.hmd_index_systemFMI to 31 Set hmd_bus_vlRRsystemOut.hmd_flt_systemMFL to 0 Set hmd_bus_vlRRsystemOut.hmd_ctr_faultCounter to 200 Set hmd_bus_vlRLsystemOut.hmd_index_systemSPN to 524287 Set hmd_bus_vlRLsystemOut.hmd_index_systemFMI to 31 Set hmd_bus_vlRLsystemOut.hmd_flt_systemMFL to 0 Set hmd_bus_vlRLsystemOut.hmd_ctr_faultCounter to 200 Set hmd_bus_acSystemOut.hmd_index_systemSPN to 524287 Set hmd_bus_acSystemOut.hmd_index_systemFMI to 31 Set hmd_bus_acSystemOut.hmd_flt_systemMFL to 0 Set hmd_bus_acSystemOut.hmd_ctr_faultCounter to 200 Set hmd_bus_df1SystemOut.hmd_index_systemSPN to 524287 Set hmd_bus_df1SystemOut.hmd_index_systemFMI to 31 Set hmd_bus_df1SystemOut.hmd_flt_systemMFL to 0 Set hmd_bus_df1SystemOut.hmd_ctr_faultCounter to 200 Set hmd_bus_df2SystemOut.hmd_index_systemSPN to 524287 Set hmd_bus_df2SystemOut.hmd_index_systemFMI to 31 Set hmd_bus_df2SystemOut.hmd_flt_systemMFL to 0 Set hmd_bus_df2SystemOut.hmd_ctr_faultCounter to 200 Set hmd_bus_dpFsystemOut.hmd_index_systemSPN to 524287 Set hmd_bus_dpFsystemOut.hmd_index_systemFMI to 31 Set hmd_bus_dpFsystemOut.hmd_flt_systemMFL to 0 Set hmd_bus_dpFsystemOut.hmd_ctr_faultCounter to 200 Set hmd_bus_dpRsystemOut.hmd_index_systemSPN to 524287 Set hmd_bus_dpRsystemOut.hmd_index_systemFMI to 31 Set hmd_bus_dpRsystemOut.hmd_flt_systemMFL to 1 Set hmd_bus_dpRsystemOut.hmd_ctr_faultCounter to 200 Set hmd_bus_dpAsystemOut.hmd_index_systemSPN to 524287 Set hmd_bus_dpAsystemOut.hmd_index_systemFMI to 31 Set hmd_bus_dpAsystemOut.hmd_flt_systemMFL to 0 Set hmd_bus_dpAsystemOut.hmd_ctr_faultCounter to 200 Set hmd_bus_dpvSystemOut.hmd_index_systemSPN to 524287 Set hmd_bus_dpvSystemOut.hmd_index_systemFMI to 31 Set hmd_bus_dpvSystemOut.hmd_flt_systemMFL to 0 Set hmd_bus_dpvSystemOut.hmd_ctr_faultCounter to 200 Set hmd_bus_tas1SystemOut.hmd_index_systemSPN to 524287 Set hmd_bus_tas1SystemOut.hmd_index_systemFMI to 31 Set hmd_bus_tas1SystemOut.hmd_flt_systemMFL to 0 Set hmd_bus_tas1SystemOut.hmd_ctr_faultCounter to 200 Set hmd_bus_tas2SystemOut.hmd_index_systemSPN to 524287 Set hmd_bus_tas2SystemOut.hmd_index_systemFMI to 31 Set hmd_bus_tas2SystemOut.hmd_flt_systemMFL to 0 Set hmd_bus_tas2SystemOut.hmd_ctr_faultCounter to 200 Set hmd_bus_smSystemOut.hmd_index_systemSPN to 524287 Set hmd_bus_smSystemOut.hmd_index_systemFMI to 31 Set hmd_bus_smSystemOut.hmd_flt_systemMFL to 0 Set hmd_bus_smSystemOut.hmd_ctr_faultCounter to 200 Set hmd_bus_pdu1SystemOut.hmd_index_systemSPN to 524287 Set hmd_bus_pdu1SystemOut.hmd_index_systemFMI to 31 Set hmd_bus_pdu1SystemOut.hmd_flt_systemMFL to 0 Set hmd_bus_pdu1SystemOut.hmd_ctr_faultCounter to 200 Set hmd_bus_pdu2SystemOut.hmd_index_systemSPN to 524287 Set hmd_bus_pdu2SystemOut.hmd_index_systemFMI to 31 Set hmd_bus_pdu2SystemOut.hmd_flt_systemMFL to 0 Set hmd_bus_pdu2SystemOut.hmd_ctr_faultCounter to 200 Set hmd_bus_intcSystemOut.hmd_index_systemSPN to 524287 Set hmd_bus_intcSystemOut.hmd_index_systemFMI to 31 Set hmd_bus_intcSystemOut.hmd_flt_systemMFL to 0 Set hmd_bus_intcSystemOut.hmd_ctr_faultCounter to 200 Verify Byte0 of dm1MessageFrames is 0 Verify Byte1 of dm1MessageFrames is 255 Verify Byte2 of dm1MessageFrames is 255 Verify Byte3 of dm1MessageFrames is 255 Verify Byte4 of dm1MessageFrames is 255 Verify Byte5 of dm1MessageFrames is 200 Verify Byte6 of dm1MessageFrames is 255 Verify Byte7 of dm1MessageFrames is 255 |  | NORMAL | Nom/Max | Test Case | SSDD-L-24238 |  |  | LLR-MC-49602 LLR-MC-49603 LLR-MC-49621 LLR-MC-49646 | Subsystem 'DPR' fault status is active. Assume Previous fault status is inactive.
TXB-HLC-TC_10682 | 4.1.2.48.0-254 |  | Set hmd_bus_dgps1SystemOut.hmd_index_systemSPN to 524287 Set hmd_bus_dgps1SystemOut.hmd_index_systemFMI to 31 Set hmd_bus_dgps1SystemOut.hmd_flt_systemMFL to 0 Set hmd_bus_dgps1SystemOut.hmd_ctr_faultCounter to 200 Set hmd_bus_dgps2SystemOut.hmd_index_systemSPN to 524287 Set hmd_bus_dgps2SystemOut.hmd_index_systemFMI to 31 Set hmd_bus_dgps2SystemOut.hmd_flt_systemMFL to 0 Set hmd_bus_dgps2SystemOut.hmd_ctr_faultCounter to 200 Set hmd_bus_vlFLsystemOut.hmd_index_systemSPN to 524287 Set hmd_bus_vlFLsystemOut.hmd_index_systemFMI to 31 Set hmd_bus_vlFLsystemOut.hmd_flt_systemMFL to 0 Set hmd_bus_vlFLsystemOut.hmd_ctr_faultCounter to 200 Set hmd_bus_vlFRsystemOut.hmd_index_systemSPN to 524287 Set hmd_bus_vlFRsystemOut.hmd_index_systemFMI to 31 Set hmd_bus_vlFRsystemOut.hmd_flt_systemMFL to 0 Set hmd_bus_vlFRsystemOut.hmd_ctr_faultCounter to 200 Set hmd_bus_vlRRsystemOut.hmd_index_systemSPN to 524287 Set hmd_bus_vlRRsystemOut.hmd_index_systemFMI to 31 Set hmd_bus_vlRRsystemOut.hmd_flt_systemMFL to 0 Set hmd_bus_vlRRsystemOut.hmd_ctr_faultCounter to 200 Set hmd_bus_vlRLsystemOut.hmd_index_systemSPN to 524287 Set hmd_bus_vlRLsystemOut.hmd_index_systemFMI to 31 Set hmd_bus_vlRLsystemOut.hmd_flt_systemMFL to 0 Set hmd_bus_vlRLsystemOut.hmd_ctr_faultCounter to 200 Set hmd_bus_acSystemOut.hmd_index_systemSPN to 524287 Set hmd_bus_acSystemOut.hmd_index_systemFMI to 31 Set hmd_bus_acSystemOut.hmd_flt_systemMFL to 0 Set hmd_bus_acSystemOut.hmd_ctr_faultCounter to 200 Set hmd_bus_df1SystemOut.hmd_index_systemSPN to 524287 Set hmd_bus_df1SystemOut.hmd_index_systemFMI to 31 Set hmd_bus_df1SystemOut.hmd_flt_systemMFL to 0 Set hmd_bus_df1SystemOut.hmd_ctr_faultCounter to 200 Set hmd_bus_df2SystemOut.hmd_index_systemSPN to 524287 Set hmd_bus_df2SystemOut.hmd_index_systemFMI to 31 Set hmd_bus_df2SystemOut.hmd_flt_systemMFL to 0 Set hmd_bus_df2SystemOut.hmd_ctr_faultCounter to 200 Set hmd_bus_dpFsystemOut.hmd_index_systemSPN to 524287 Set hmd_bus_dpFsystemOut.hmd_index_systemFMI to 31 Set hmd_bus_dpFsystemOut.hmd_flt_systemMFL to 0 Set hmd_bus_dpFsystemOut.hmd_ctr_faultCounter to 200 Set hmd_bus_dpRsystemOut.hmd_index_systemSPN to 524287 Set hmd_bus_dpRsystemOut.hmd_index_systemFMI to 31 Set hmd_bus_dpRsystemOut.hmd_flt_systemMFL to 0 Set hmd_bus_dpRsystemOut.hmd_ctr_faultCounter to 200 Set hmd_bus_dpAsystemOut.hmd_index_systemSPN to 524287 Set hmd_bus_dpAsystemOut.hmd_index_systemFMI to 31 Set hmd_bus_dpAsystemOut.hmd_flt_systemMFL to 1 Set hmd_bus_dpAsystemOut.hmd_ctr_faultCounter to 200 Set hmd_bus_dpvSystemOut.hmd_index_systemSPN to 524287 Set hmd_bus_dpvSystemOut.hmd_index_systemFMI to 31 Set hmd_bus_dpvSystemOut.hmd_flt_systemMFL to 0 Set hmd_bus_dpvSystemOut.hmd_ctr_faultCounter to 200 Set hmd_bus_tas1SystemOut.hmd_index_systemSPN to 524287 Set hmd_bus_tas1SystemOut.hmd_index_systemFMI to 31 Set hmd_bus_tas1SystemOut.hmd_flt_systemMFL to 0 Set hmd_bus_tas1SystemOut.hmd_ctr_faultCounter to 200 Set hmd_bus_tas2SystemOut.hmd_index_systemSPN to 524287 Set hmd_bus_tas2SystemOut.hmd_index_systemFMI to 31 Set hmd_bus_tas2SystemOut.hmd_flt_systemMFL to 0 Set hmd_bus_tas2SystemOut.hmd_ctr_faultCounter to 200 Set hmd_bus_smSystemOut.hmd_index_systemSPN to 524287 Set hmd_bus_smSystemOut.hmd_index_systemFMI to 31 Set hmd_bus_smSystemOut.hmd_flt_systemMFL to 0 Set hmd_bus_smSystemOut.hmd_ctr_faultCounter to 200 Set hmd_bus_pdu1SystemOut.hmd_index_systemSPN to 524287 Set hmd_bus_pdu1SystemOut.hmd_index_systemFMI to 31 Set hmd_bus_pdu1SystemOut.hmd_flt_systemMFL to 0 Set hmd_bus_pdu1SystemOut.hmd_ctr_faultCounter to 200 Set hmd_bus_pdu2SystemOut.hmd_index_systemSPN to 524287 Set hmd_bus_pdu2SystemOut.hmd_index_systemFMI to 31 Set hmd_bus_pdu2SystemOut.hmd_flt_systemMFL to 0 Set hmd_bus_pdu2SystemOut.hmd_ctr_faultCounter to 200 Set hmd_bus_intcSystemOut.hmd_index_systemSPN to 524287 Set hmd_bus_intcSystemOut.hmd_index_systemFMI to 31 Set hmd_bus_intcSystemOut.hmd_flt_systemMFL to 0 Set hmd_bus_intcSystemOut.hmd_ctr_faultCounter to 200 Verify Byte0 of dm1MessageFrames is 0 Verify Byte1 of dm1MessageFrames is 255 Verify Byte2 of dm1MessageFrames is 255 Verify Byte3 of dm1MessageFrames is 255 Verify Byte4 of dm1MessageFrames is 255 Verify Byte5 of dm1MessageFrames is 200 Verify Byte6 of dm1MessageFrames is 255 Verify Byte7 of dm1MessageFrames is 255 |  | NORMAL | Nom/Max | Test Case | SSDD-L-24238 |  |  | LLR-MC-49602 LLR-MC-49603 LLR-MC-49621 LLR-MC-49646 | Subsystem 'DPA' fault status is active. Assume Previous fault status is inactive.
TXB-HLC-TC_10683 | 4.1.2.48.0-255 |  | Set hmd_bus_dgps1SystemOut.hmd_index_systemSPN to 524287 Set hmd_bus_dgps1SystemOut.hmd_index_systemFMI to 31 Set hmd_bus_dgps1SystemOut.hmd_flt_systemMFL to 0 Set hmd_bus_dgps1SystemOut.hmd_ctr_faultCounter to 200 Set hmd_bus_dgps2SystemOut.hmd_index_systemSPN to 524287 Set hmd_bus_dgps2SystemOut.hmd_index_systemFMI to 31 Set hmd_bus_dgps2SystemOut.hmd_flt_systemMFL to 0 Set hmd_bus_dgps2SystemOut.hmd_ctr_faultCounter to 200 Set hmd_bus_vlFLsystemOut.hmd_index_systemSPN to 524287 Set hmd_bus_vlFLsystemOut.hmd_index_systemFMI to 31 Set hmd_bus_vlFLsystemOut.hmd_flt_systemMFL to 0 Set hmd_bus_vlFLsystemOut.hmd_ctr_faultCounter to 200 Set hmd_bus_vlFRsystemOut.hmd_index_systemSPN to 524287 Set hmd_bus_vlFRsystemOut.hmd_index_systemFMI to 31 Set hmd_bus_vlFRsystemOut.hmd_flt_systemMFL to 0 Set hmd_bus_vlFRsystemOut.hmd_ctr_faultCounter to 200 Set hmd_bus_vlRRsystemOut.hmd_index_systemSPN to 524287 Set hmd_bus_vlRRsystemOut.hmd_index_systemFMI to 31 Set hmd_bus_vlRRsystemOut.hmd_flt_systemMFL to 0 Set hmd_bus_vlRRsystemOut.hmd_ctr_faultCounter to 200 Set hmd_bus_vlRLsystemOut.hmd_index_systemSPN to 524287 Set hmd_bus_vlRLsystemOut.hmd_index_systemFMI to 31 Set hmd_bus_vlRLsystemOut.hmd_flt_systemMFL to 0 Set hmd_bus_vlRLsystemOut.hmd_ctr_faultCounter to 200 Set hmd_bus_acSystemOut.hmd_index_systemSPN to 524287 Set hmd_bus_acSystemOut.hmd_index_systemFMI to 31 Set hmd_bus_acSystemOut.hmd_flt_systemMFL to 0 Set hmd_bus_acSystemOut.hmd_ctr_faultCounter to 200 Set hmd_bus_df1SystemOut.hmd_index_systemSPN to 524287 Set hmd_bus_df1SystemOut.hmd_index_systemFMI to 31 Set hmd_bus_df1SystemOut.hmd_flt_systemMFL to 0 Set hmd_bus_df1SystemOut.hmd_ctr_faultCounter to 200 Set hmd_bus_df2SystemOut.hmd_index_systemSPN to 524287 Set hmd_bus_df2SystemOut.hmd_index_systemFMI to 31 Set hmd_bus_df2SystemOut.hmd_flt_systemMFL to 0 Set hmd_bus_df2SystemOut.hmd_ctr_faultCounter to 200 Set hmd_bus_dpFsystemOut.hmd_index_systemSPN to 524287 Set hmd_bus_dpFsystemOut.hmd_index_systemFMI to 31 Set hmd_bus_dpFsystemOut.hmd_flt_systemMFL to 0 Set hmd_bus_dpFsystemOut.hmd_ctr_faultCounter to 200 Set hmd_bus_dpRsystemOut.hmd_index_systemSPN to 524287 Set hmd_bus_dpRsystemOut.hmd_index_systemFMI to 31 Set hmd_bus_dpRsystemOut.hmd_flt_systemMFL to 0 Set hmd_bus_dpRsystemOut.hmd_ctr_faultCounter to 200 Set hmd_bus_dpAsystemOut.hmd_index_systemSPN to 524287 Set hmd_bus_dpAsystemOut.hmd_index_systemFMI to 31 Set hmd_bus_dpAsystemOut.hmd_flt_systemMFL to 0 Set hmd_bus_dpAsystemOut.hmd_ctr_faultCounter to 200 Set hmd_bus_dpvSystemOut.hmd_index_systemSPN to 524287 Set hmd_bus_dpvSystemOut.hmd_index_systemFMI to 31 Set hmd_bus_dpvSystemOut.hmd_flt_systemMFL to 1 Set hmd_bus_dpvSystemOut.hmd_ctr_faultCounter to 200 Set hmd_bus_tas1SystemOut.hmd_index_systemSPN to 524287 Set hmd_bus_tas1SystemOut.hmd_index_systemFMI to 31 Set hmd_bus_tas1SystemOut.hmd_flt_systemMFL to 0 Set hmd_bus_tas1SystemOut.hmd_ctr_faultCounter to 200 Set hmd_bus_tas2SystemOut.hmd_index_systemSPN to 524287 Set hmd_bus_tas2SystemOut.hmd_index_systemFMI to 31 Set hmd_bus_tas2SystemOut.hmd_flt_systemMFL to 0 Set hmd_bus_tas2SystemOut.hmd_ctr_faultCounter to 200 Set hmd_bus_smSystemOut.hmd_index_systemSPN to 524287 Set hmd_bus_smSystemOut.hmd_index_systemFMI to 31 Set hmd_bus_smSystemOut.hmd_flt_systemMFL to 0 Set hmd_bus_smSystemOut.hmd_ctr_faultCounter to 200 Set hmd_bus_pdu1SystemOut.hmd_index_systemSPN to 524287 Set hmd_bus_pdu1SystemOut.hmd_index_systemFMI to 31 Set hmd_bus_pdu1SystemOut.hmd_flt_systemMFL to 0 Set hmd_bus_pdu1SystemOut.hmd_ctr_faultCounter to 200 Set hmd_bus_pdu2SystemOut.hmd_index_systemSPN to 524287 Set hmd_bus_pdu2SystemOut.hmd_index_systemFMI to 31 Set hmd_bus_pdu2SystemOut.hmd_flt_systemMFL to 0 Set hmd_bus_pdu2SystemOut.hmd_ctr_faultCounter to 200 Set hmd_bus_intcSystemOut.hmd_index_systemSPN to 524287 Set hmd_bus_intcSystemOut.hmd_index_systemFMI to 31 Set hmd_bus_intcSystemOut.hmd_flt_systemMFL to 0 Set hmd_bus_intcSystemOut.hmd_ctr_faultCounter to 200 Verify Byte0 of dm1MessageFrames is 0 Verify Byte1 of dm1MessageFrames is 255 Verify Byte2 of dm1MessageFrames is 255 Verify Byte3 of dm1MessageFrames is 255 Verify Byte4 of dm1MessageFrames is 255 Verify Byte5 of dm1MessageFrames is 200 Verify Byte6 of dm1MessageFrames is 255 Verify Byte7 of dm1MessageFrames is 255 |  | NORMAL | Nom/Max | Test Case | SSDD-L-24238 |  |  | LLR-MC-49602 LLR-MC-49603 LLR-MC-49621 LLR-MC-49646 | Subsystem 'DPV' fault status is active. Assume Previous fault status is inactive.
TXB-HLC-TC_10684 | 4.1.2.48.0-256 |  | Set hmd_bus_dgps1SystemOut.hmd_index_systemSPN to 524287 Set hmd_bus_dgps1SystemOut.hmd_index_systemFMI to 31 Set hmd_bus_dgps1SystemOut.hmd_flt_systemMFL to 0 Set hmd_bus_dgps1SystemOut.hmd_ctr_faultCounter to 200 Set hmd_bus_dgps2SystemOut.hmd_index_systemSPN to 524287 Set hmd_bus_dgps2SystemOut.hmd_index_systemFMI to 31 Set hmd_bus_dgps2SystemOut.hmd_flt_systemMFL to 0 Set hmd_bus_dgps2SystemOut.hmd_ctr_faultCounter to 200 Set hmd_bus_vlFLsystemOut.hmd_index_systemSPN to 524287 Set hmd_bus_vlFLsystemOut.hmd_index_systemFMI to 31 Set hmd_bus_vlFLsystemOut.hmd_flt_systemMFL to 0 Set hmd_bus_vlFLsystemOut.hmd_ctr_faultCounter to 200 Set hmd_bus_vlFRsystemOut.hmd_index_systemSPN to 524287 Set hmd_bus_vlFRsystemOut.hmd_index_systemFMI to 31 Set hmd_bus_vlFRsystemOut.hmd_flt_systemMFL to 0 Set hmd_bus_vlFRsystemOut.hmd_ctr_faultCounter to 200 Set hmd_bus_vlRRsystemOut.hmd_index_systemSPN to 524287 Set hmd_bus_vlRRsystemOut.hmd_index_systemFMI to 31 Set hmd_bus_vlRRsystemOut.hmd_flt_systemMFL to 0 Set hmd_bus_vlRRsystemOut.hmd_ctr_faultCounter to 200 Set hmd_bus_vlRLsystemOut.hmd_index_systemSPN to 524287 Set hmd_bus_vlRLsystemOut.hmd_index_systemFMI to 31 Set hmd_bus_vlRLsystemOut.hmd_flt_systemMFL to 0 Set hmd_bus_vlRLsystemOut.hmd_ctr_faultCounter to 200 Set hmd_bus_acSystemOut.hmd_index_systemSPN to 524287 Set hmd_bus_acSystemOut.hmd_index_systemFMI to 31 Set hmd_bus_acSystemOut.hmd_flt_systemMFL to 0 Set hmd_bus_acSystemOut.hmd_ctr_faultCounter to 200 Set hmd_bus_df1SystemOut.hmd_index_systemSPN to 524287 Set hmd_bus_df1SystemOut.hmd_index_systemFMI to 31 Set hmd_bus_df1SystemOut.hmd_flt_systemMFL to 0 Set hmd_bus_df1SystemOut.hmd_ctr_faultCounter to 200 Set hmd_bus_df2SystemOut.hmd_index_systemSPN to 524287 Set hmd_bus_df2SystemOut.hmd_index_systemFMI to 31 Set hmd_bus_df2SystemOut.hmd_flt_systemMFL to 0 Set hmd_bus_df2SystemOut.hmd_ctr_faultCounter to 200 Set hmd_bus_dpFsystemOut.hmd_index_systemSPN to 524287 Set hmd_bus_dpFsystemOut.hmd_index_systemFMI to 31 Set hmd_bus_dpFsystemOut.hmd_flt_systemMFL to 0 Set hmd_bus_dpFsystemOut.hmd_ctr_faultCounter to 200 Set hmd_bus_dpRsystemOut.hmd_index_systemSPN to 524287 Set hmd_bus_dpRsystemOut.hmd_index_systemFMI to 31 Set hmd_bus_dpRsystemOut.hmd_flt_systemMFL to 0 Set hmd_bus_dpRsystemOut.hmd_ctr_faultCounter to 200 Set hmd_bus_dpAsystemOut.hmd_index_systemSPN to 524287 Set hmd_bus_dpAsystemOut.hmd_index_systemFMI to 31 Set hmd_bus_dpAsystemOut.hmd_flt_systemMFL to 0 Set hmd_bus_dpAsystemOut.hmd_ctr_faultCounter to 200 Set hmd_bus_dpvSystemOut.hmd_index_systemSPN to 524287 Set hmd_bus_dpvSystemOut.hmd_index_systemFMI to 31 Set hmd_bus_dpvSystemOut.hmd_flt_systemMFL to 0 Set hmd_bus_dpvSystemOut.hmd_ctr_faultCounter to 200 Set hmd_bus_tas1SystemOut.hmd_index_systemSPN to 524287 Set hmd_bus_tas1SystemOut.hmd_index_systemFMI to 31 Set hmd_bus_tas1SystemOut.hmd_flt_systemMFL to 1 Set hmd_bus_tas1SystemOut.hmd_ctr_faultCounter to 200 Set hmd_bus_tas2SystemOut.hmd_index_systemSPN to 524287 Set hmd_bus_tas2SystemOut.hmd_index_systemFMI to 31 Set hmd_bus_tas2SystemOut.hmd_flt_systemMFL to 0 Set hmd_bus_tas2SystemOut.hmd_ctr_faultCounter to 200 Set hmd_bus_smSystemOut.hmd_index_systemSPN to 524287 Set hmd_bus_smSystemOut.hmd_index_systemFMI to 31 Set hmd_bus_smSystemOut.hmd_flt_systemMFL to 0 Set hmd_bus_smSystemOut.hmd_ctr_faultCounter to 200 Set hmd_bus_pdu1SystemOut.hmd_index_systemSPN to 524287 Set hmd_bus_pdu1SystemOut.hmd_index_systemFMI to 31 Set hmd_bus_pdu1SystemOut.hmd_flt_systemMFL to 0 Set hmd_bus_pdu1SystemOut.hmd_ctr_faultCounter to 200 Set hmd_bus_pdu2SystemOut.hmd_index_systemSPN to 524287 Set hmd_bus_pdu2SystemOut.hmd_index_systemFMI to 31 Set hmd_bus_pdu2SystemOut.hmd_flt_systemMFL to 0 Set hmd_bus_pdu2SystemOut.hmd_ctr_faultCounter to 200 Set hmd_bus_intcSystemOut.hmd_index_systemSPN to 524287 Set hmd_bus_intcSystemOut.hmd_index_systemFMI to 31 Set hmd_bus_intcSystemOut.hmd_flt_systemMFL to 0 Set hmd_bus_intcSystemOut.hmd_ctr_faultCounter to 200 Verify Byte0 of dm1MessageFrames is 0 Verify Byte1 of dm1MessageFrames is 255 Verify Byte2 of dm1MessageFrames is 255 Verify Byte3 of dm1MessageFrames is 255 Verify Byte4 of dm1MessageFrames is 255 Verify Byte5 of dm1MessageFrames is 200 Verify Byte6 of dm1MessageFrames is 255 Verify Byte7 of dm1MessageFrames is 255 |  | NORMAL | Nom/Max | Test Case | SSDD-L-24238 |  |  | LLR-MC-49602 LLR-MC-49603 LLR-MC-49621 LLR-MC-49646 | Subsystem 'TAS1' fault status is active. Assume Previous fault status is inactive.
TXB-HLC-TC_10685 | 4.1.2.48.0-257 |  | Set hmd_bus_dgps1SystemOut.hmd_index_systemSPN to 524287 Set hmd_bus_dgps1SystemOut.hmd_index_systemFMI to 31 Set hmd_bus_dgps1SystemOut.hmd_flt_systemMFL to 0 Set hmd_bus_dgps1SystemOut.hmd_ctr_faultCounter to 200 Set hmd_bus_dgps2SystemOut.hmd_index_systemSPN to 524287 Set hmd_bus_dgps2SystemOut.hmd_index_systemFMI to 31 Set hmd_bus_dgps2SystemOut.hmd_flt_systemMFL to 0 Set hmd_bus_dgps2SystemOut.hmd_ctr_faultCounter to 200 Set hmd_bus_vlFLsystemOut.hmd_index_systemSPN to 524287 Set hmd_bus_vlFLsystemOut.hmd_index_systemFMI to 31 Set hmd_bus_vlFLsystemOut.hmd_flt_systemMFL to 0 Set hmd_bus_vlFLsystemOut.hmd_ctr_faultCounter to 200 Set hmd_bus_vlFRsystemOut.hmd_index_systemSPN to 524287 Set hmd_bus_vlFRsystemOut.hmd_index_systemFMI to 31 Set hmd_bus_vlFRsystemOut.hmd_flt_systemMFL to 0 Set hmd_bus_vlFRsystemOut.hmd_ctr_faultCounter to 200 Set hmd_bus_vlRRsystemOut.hmd_index_systemSPN to 524287 Set hmd_bus_vlRRsystemOut.hmd_index_systemFMI to 31 Set hmd_bus_vlRRsystemOut.hmd_flt_systemMFL to 0 Set hmd_bus_vlRRsystemOut.hmd_ctr_faultCounter to 200 Set hmd_bus_vlRLsystemOut.hmd_index_systemSPN to 524287 Set hmd_bus_vlRLsystemOut.hmd_index_systemFMI to 31 Set hmd_bus_vlRLsystemOut.hmd_flt_systemMFL to 0 Set hmd_bus_vlRLsystemOut.hmd_ctr_faultCounter to 200 Set hmd_bus_acSystemOut.hmd_index_systemSPN to 524287 Set hmd_bus_acSystemOut.hmd_index_systemFMI to 31 Set hmd_bus_acSystemOut.hmd_flt_systemMFL to 0 Set hmd_bus_acSystemOut.hmd_ctr_faultCounter to 200 Set hmd_bus_df1SystemOut.hmd_index_systemSPN to 524287 Set hmd_bus_df1SystemOut.hmd_index_systemFMI to 31 Set hmd_bus_df1SystemOut.hmd_flt_systemMFL to 0 Set hmd_bus_df1SystemOut.hmd_ctr_faultCounter to 200 Set hmd_bus_df2SystemOut.hmd_index_systemSPN to 524287 Set hmd_bus_df2SystemOut.hmd_index_systemFMI to 31 Set hmd_bus_df2SystemOut.hmd_flt_systemMFL to 0 Set hmd_bus_df2SystemOut.hmd_ctr_faultCounter to 200 Set hmd_bus_dpFsystemOut.hmd_index_systemSPN to 524287 Set hmd_bus_dpFsystemOut.hmd_index_systemFMI to 31 Set hmd_bus_dpFsystemOut.hmd_flt_systemMFL to 0 Set hmd_bus_dpFsystemOut.hmd_ctr_faultCounter to 200 Set hmd_bus_dpRsystemOut.hmd_index_systemSPN to 524287 Set hmd_bus_dpRsystemOut.hmd_index_systemFMI to 31 Set hmd_bus_dpRsystemOut.hmd_flt_systemMFL to 0 Set hmd_bus_dpRsystemOut.hmd_ctr_faultCounter to 200 Set hmd_bus_dpAsystemOut.hmd_index_systemSPN to 524287 Set hmd_bus_dpAsystemOut.hmd_index_systemFMI to 31 Set hmd_bus_dpAsystemOut.hmd_flt_systemMFL to 0 Set hmd_bus_dpAsystemOut.hmd_ctr_faultCounter to 200 Set hmd_bus_dpvSystemOut.hmd_index_systemSPN to 524287 Set hmd_bus_dpvSystemOut.hmd_index_systemFMI to 31 Set hmd_bus_dpvSystemOut.hmd_flt_systemMFL to 0 Set hmd_bus_dpvSystemOut.hmd_ctr_faultCounter to 200 Set hmd_bus_tas1SystemOut.hmd_index_systemSPN to 524287 Set hmd_bus_tas1SystemOut.hmd_index_systemFMI to 31 Set hmd_bus_tas1SystemOut.hmd_flt_systemMFL to 0 Set hmd_bus_tas1SystemOut.hmd_ctr_faultCounter to 200 Set hmd_bus_tas2SystemOut.hmd_index_systemSPN to 524287 Set hmd_bus_tas2SystemOut.hmd_index_systemFMI to 31 Set hmd_bus_tas2SystemOut.hmd_flt_systemMFL to 1 Set hmd_bus_tas2SystemOut.hmd_ctr_faultCounter to 200 Set hmd_bus_smSystemOut.hmd_index_systemSPN to 524287 Set hmd_bus_smSystemOut.hmd_index_systemFMI to 31 Set hmd_bus_smSystemOut.hmd_flt_systemMFL to 0 Set hmd_bus_smSystemOut.hmd_ctr_faultCounter to 200 Set hmd_bus_pdu1SystemOut.hmd_index_systemSPN to 524287 Set hmd_bus_pdu1SystemOut.hmd_index_systemFMI to 31 Set hmd_bus_pdu1SystemOut.hmd_flt_systemMFL to 0 Set hmd_bus_pdu1SystemOut.hmd_ctr_faultCounter to 200 Set hmd_bus_pdu2SystemOut.hmd_index_systemSPN to 524287 Set hmd_bus_pdu2SystemOut.hmd_index_systemFMI to 31 Set hmd_bus_pdu2SystemOut.hmd_flt_systemMFL to 0 Set hmd_bus_pdu2SystemOut.hmd_ctr_faultCounter to 200 Set hmd_bus_intcSystemOut.hmd_index_systemSPN to 524287 Set hmd_bus_intcSystemOut.hmd_index_systemFMI to 31 Set hmd_bus_intcSystemOut.hmd_flt_systemMFL to 0 Set hmd_bus_intcSystemOut.hmd_ctr_faultCounter to 200 Verify Byte0 of dm1MessageFrames is 0 Verify Byte1 of dm1MessageFrames is 255 Verify Byte2 of dm1MessageFrames is 255 Verify Byte3 of dm1MessageFrames is 255 Verify Byte4 of dm1MessageFrames is 255 Verify Byte5 of dm1MessageFrames is 200 Verify Byte6 of dm1MessageFrames is 255 Verify Byte7 of dm1MessageFrames is 255 |  | NORMAL | Nom/Max | Test Case | SSDD-L-24238 |  |  | LLR-MC-49602 LLR-MC-49603 LLR-MC-49621 LLR-MC-49646 | Subsystem 'TAS2' fault status is active. Assume Previous fault status is inactive.
TXB-HLC-TC_10686 | 4.1.2.48.0-258 |  | Set hmd_bus_dgps1SystemOut.hmd_index_systemSPN to 524287 Set hmd_bus_dgps1SystemOut.hmd_index_systemFMI to 31 Set hmd_bus_dgps1SystemOut.hmd_flt_systemMFL to 0 Set hmd_bus_dgps1SystemOut.hmd_ctr_faultCounter to 200 Set hmd_bus_dgps2SystemOut.hmd_index_systemSPN to 524287 Set hmd_bus_dgps2SystemOut.hmd_index_systemFMI to 31 Set hmd_bus_dgps2SystemOut.hmd_flt_systemMFL to 0 Set hmd_bus_dgps2SystemOut.hmd_ctr_faultCounter to 200 Set hmd_bus_vlFLsystemOut.hmd_index_systemSPN to 524287 Set hmd_bus_vlFLsystemOut.hmd_index_systemFMI to 31 Set hmd_bus_vlFLsystemOut.hmd_flt_systemMFL to 0 Set hmd_bus_vlFLsystemOut.hmd_ctr_faultCounter to 200 Set hmd_bus_vlFRsystemOut.hmd_index_systemSPN to 524287 Set hmd_bus_vlFRsystemOut.hmd_index_systemFMI to 31 Set hmd_bus_vlFRsystemOut.hmd_flt_systemMFL to 0 Set hmd_bus_vlFRsystemOut.hmd_ctr_faultCounter to 200 Set hmd_bus_vlRRsystemOut.hmd_index_systemSPN to 524287 Set hmd_bus_vlRRsystemOut.hmd_index_systemFMI to 31 Set hmd_bus_vlRRsystemOut.hmd_flt_systemMFL to 0 Set hmd_bus_vlRRsystemOut.hmd_ctr_faultCounter to 200 Set hmd_bus_vlRLsystemOut.hmd_index_systemSPN to 524287 Set hmd_bus_vlRLsystemOut.hmd_index_systemFMI to 31 Set hmd_bus_vlRLsystemOut.hmd_flt_systemMFL to 0 Set hmd_bus_vlRLsystemOut.hmd_ctr_faultCounter to 200 Set hmd_bus_acSystemOut.hmd_index_systemSPN to 524287 Set hmd_bus_acSystemOut.hmd_index_systemFMI to 31 Set hmd_bus_acSystemOut.hmd_flt_systemMFL to 0 Set hmd_bus_acSystemOut.hmd_ctr_faultCounter to 200 Set hmd_bus_df1SystemOut.hmd_index_systemSPN to 524287 Set hmd_bus_df1SystemOut.hmd_index_systemFMI to 31 Set hmd_bus_df1SystemOut.hmd_flt_systemMFL to 0 Set hmd_bus_df1SystemOut.hmd_ctr_faultCounter to 200 Set hmd_bus_df2SystemOut.hmd_index_systemSPN to 524287 Set hmd_bus_df2SystemOut.hmd_index_systemFMI to 31 Set hmd_bus_df2SystemOut.hmd_flt_systemMFL to 0 Set hmd_bus_df2SystemOut.hmd_ctr_faultCounter to 200 Set hmd_bus_dpFsystemOut.hmd_index_systemSPN to 524287 Set hmd_bus_dpFsystemOut.hmd_index_systemFMI to 31 Set hmd_bus_dpFsystemOut.hmd_flt_systemMFL to 0 Set hmd_bus_dpFsystemOut.hmd_ctr_faultCounter to 200 Set hmd_bus_dpRsystemOut.hmd_index_systemSPN to 524287 Set hmd_bus_dpRsystemOut.hmd_index_systemFMI to 31 Set hmd_bus_dpRsystemOut.hmd_flt_systemMFL to 0 Set hmd_bus_dpRsystemOut.hmd_ctr_faultCounter to 200 Set hmd_bus_dpAsystemOut.hmd_index_systemSPN to 524287 Set hmd_bus_dpAsystemOut.hmd_index_systemFMI to 31 Set hmd_bus_dpAsystemOut.hmd_flt_systemMFL to 0 Set hmd_bus_dpAsystemOut.hmd_ctr_faultCounter to 200 Set hmd_bus_dpvSystemOut.hmd_index_systemSPN to 524287 Set hmd_bus_dpvSystemOut.hmd_index_systemFMI to 31 Set hmd_bus_dpvSystemOut.hmd_flt_systemMFL to 0 Set hmd_bus_dpvSystemOut.hmd_ctr_faultCounter to 200 Set hmd_bus_tas1SystemOut.hmd_index_systemSPN to 524287 Set hmd_bus_tas1SystemOut.hmd_index_systemFMI to 31 Set hmd_bus_tas1SystemOut.hmd_flt_systemMFL to 0 Set hmd_bus_tas1SystemOut.hmd_ctr_faultCounter to 200 Set hmd_bus_tas2SystemOut.hmd_index_systemSPN to 524287 Set hmd_bus_tas2SystemOut.hmd_index_systemFMI to 31 Set hmd_bus_tas2SystemOut.hmd_flt_systemMFL to 0 Set hmd_bus_tas2SystemOut.hmd_ctr_faultCounter to 200 Set hmd_bus_smSystemOut.hmd_index_systemSPN to 524287 Set hmd_bus_smSystemOut.hmd_index_systemFMI to 31 Set hmd_bus_smSystemOut.hmd_flt_systemMFL to 1 Set hmd_bus_smSystemOut.hmd_ctr_faultCounter to 200 Set hmd_bus_pdu1SystemOut.hmd_index_systemSPN to 524287 Set hmd_bus_pdu1SystemOut.hmd_index_systemFMI to 31 Set hmd_bus_pdu1SystemOut.hmd_flt_systemMFL to 0 Set hmd_bus_pdu1SystemOut.hmd_ctr_faultCounter to 200 Set hmd_bus_pdu2SystemOut.hmd_index_systemSPN to 524287 Set hmd_bus_pdu2SystemOut.hmd_index_systemFMI to 31 Set hmd_bus_pdu2SystemOut.hmd_flt_systemMFL to 0 Set hmd_bus_pdu2SystemOut.hmd_ctr_faultCounter to 200 Set hmd_bus_intcSystemOut.hmd_index_systemSPN to 524287 Set hmd_bus_intcSystemOut.hmd_index_systemFMI to 31 Set hmd_bus_intcSystemOut.hmd_flt_systemMFL to 0 Set hmd_bus_intcSystemOut.hmd_ctr_faultCounter to 200 Verify Byte0 of dm1MessageFrames is 0 Verify Byte1 of dm1MessageFrames is 255 Verify Byte2 of dm1MessageFrames is 255 Verify Byte3 of dm1MessageFrames is 255 Verify Byte4 of dm1MessageFrames is 255 Verify Byte5 of dm1MessageFrames is 200 Verify Byte6 of dm1MessageFrames is 255 Verify Byte7 of dm1MessageFrames is 255 |  | NORMAL | Nom/Max | Test Case | SSDD-L-24238 |  |  | LLR-MC-49602 LLR-MC-49603 LLR-MC-49621 LLR-MC-49646 | Subsystem 'SM' fault status is active. Assume Previous fault status is inactive.
TXB-HLC-TC_14926 | 4.1.2.48.0-259 |  | Set hmd_bus_dgps1SystemOut.hmd_index_systemSPN to 524287 Set hmd_bus_dgps1SystemOut.hmd_index_systemFMI to 31 Set hmd_bus_dgps1SystemOut.hmd_flt_systemMFL to 0 Set hmd_bus_dgps1SystemOut.hmd_ctr_faultCounter to 200 Set hmd_bus_dgps2SystemOut.hmd_index_systemSPN to 524287 Set hmd_bus_dgps2SystemOut.hmd_index_systemFMI to 31 Set hmd_bus_dgps2SystemOut.hmd_flt_systemMFL to 0 Set hmd_bus_dgps2SystemOut.hmd_ctr_faultCounter to 200 Set hmd_bus_vlFLsystemOut.hmd_index_systemSPN to 524287 Set hmd_bus_vlFLsystemOut.hmd_index_systemFMI to 31 Set hmd_bus_vlFLsystemOut.hmd_flt_systemMFL to 0 Set hmd_bus_vlFLsystemOut.hmd_ctr_faultCounter to 200 Set hmd_bus_vlFRsystemOut.hmd_index_systemSPN to 524287 Set hmd_bus_vlFRsystemOut.hmd_index_systemFMI to 31 Set hmd_bus_vlFRsystemOut.hmd_flt_systemMFL to 0 Set hmd_bus_vlFRsystemOut.hmd_ctr_faultCounter to 200 Set hmd_bus_vlRRsystemOut.hmd_index_systemSPN to 524287 Set hmd_bus_vlRRsystemOut.hmd_index_systemFMI to 31 Set hmd_bus_vlRRsystemOut.hmd_flt_systemMFL to 0 Set hmd_bus_vlRRsystemOut.hmd_ctr_faultCounter to 200 Set hmd_bus_vlRLsystemOut.hmd_index_systemSPN to 524287 Set hmd_bus_vlRLsystemOut.hmd_index_systemFMI to 31 Set hmd_bus_vlRLsystemOut.hmd_flt_systemMFL to 0 Set hmd_bus_vlRLsystemOut.hmd_ctr_faultCounter to 200 Set hmd_bus_acSystemOut.hmd_index_systemSPN to 524287 Set hmd_bus_acSystemOut.hmd_index_systemFMI to 31 Set hmd_bus_acSystemOut.hmd_flt_systemMFL to 0 Set hmd_bus_acSystemOut.hmd_ctr_faultCounter to 200 Set hmd_bus_df1SystemOut.hmd_index_systemSPN to 524287 Set hmd_bus_df1SystemOut.hmd_index_systemFMI to 31 Set hmd_bus_df1SystemOut.hmd_flt_systemMFL to 0 Set hmd_bus_df1SystemOut.hmd_ctr_faultCounter to 200 Set hmd_bus_df2SystemOut.hmd_index_systemSPN to 524287 Set hmd_bus_df2SystemOut.hmd_index_systemFMI to 31 Set hmd_bus_df2SystemOut.hmd_flt_systemMFL to 0 Set hmd_bus_df2SystemOut.hmd_ctr_faultCounter to 200 Set hmd_bus_dpFsystemOut.hmd_index_systemSPN to 524287 Set hmd_bus_dpFsystemOut.hmd_index_systemFMI to 31 Set hmd_bus_dpFsystemOut.hmd_flt_systemMFL to 0 Set hmd_bus_dpFsystemOut.hmd_ctr_faultCounter to 200 Set hmd_bus_dpRsystemOut.hmd_index_systemSPN to 524287 Set hmd_bus_dpRsystemOut.hmd_index_systemFMI to 31 Set hmd_bus_dpRsystemOut.hmd_flt_systemMFL to 0 Set hmd_bus_dpRsystemOut.hmd_ctr_faultCounter to 200 Set hmd_bus_dpAsystemOut.hmd_index_systemSPN to 524287 Set hmd_bus_dpAsystemOut.hmd_index_systemFMI to 31 Set hmd_bus_dpAsystemOut.hmd_flt_systemMFL to 0 Set hmd_bus_dpAsystemOut.hmd_ctr_faultCounter to 200 Set hmd_bus_dpvSystemOut.hmd_index_systemSPN to 524287 Set hmd_bus_dpvSystemOut.hmd_index_systemFMI to 31 Set hmd_bus_dpvSystemOut.hmd_flt_systemMFL to 0 Set hmd_bus_dpvSystemOut.hmd_ctr_faultCounter to 200 Set hmd_bus_tas1SystemOut.hmd_index_systemSPN to 524287 Set hmd_bus_tas1SystemOut.hmd_index_systemFMI to 31 Set hmd_bus_tas1SystemOut.hmd_flt_systemMFL to 0 Set hmd_bus_tas1SystemOut.hmd_ctr_faultCounter to 200 Set hmd_bus_tas2SystemOut.hmd_index_systemSPN to 524287 Set hmd_bus_tas2SystemOut.hmd_index_systemFMI to 31 Set hmd_bus_tas2SystemOut.hmd_flt_systemMFL to 0 Set hmd_bus_tas2SystemOut.hmd_ctr_faultCounter to 200 Set hmd_bus_smSystemOut.hmd_index_systemSPN to 524287 Set hmd_bus_smSystemOut.hmd_index_systemFMI to 31 Set hmd_bus_smSystemOut.hmd_flt_systemMFL to 0 Set hmd_bus_smSystemOut.hmd_ctr_faultCounter to 200 Set hmd_bus_pdu1SystemOut.hmd_index_systemSPN to 524287 Set hmd_bus_pdu1SystemOut.hmd_index_systemFMI to 31 Set hmd_bus_pdu1SystemOut.hmd_flt_systemMFL to 1 Set hmd_bus_pdu1SystemOut.hmd_ctr_faultCounter to 200 Set hmd_bus_pdu2SystemOut.hmd_index_systemSPN to 524287 Set hmd_bus_pdu2SystemOut.hmd_index_systemFMI to 31 Set hmd_bus_pdu2SystemOut.hmd_flt_systemMFL to 0 Set hmd_bus_pdu2SystemOut.hmd_ctr_faultCounter to 200 Set hmd_bus_intcSystemOut.hmd_index_systemSPN to 524287 Set hmd_bus_intcSystemOut.hmd_index_systemFMI to 31 Set hmd_bus_intcSystemOut.hmd_flt_systemMFL to 0 Set hmd_bus_intcSystemOut.hmd_ctr_faultCounter to 200 Verify Byte0 of dm1MessageFrames is 0 Verify Byte1 of dm1MessageFrames is 255 Verify Byte2 of dm1MessageFrames is 255 Verify Byte3 of dm1MessageFrames is 255 Verify Byte4 of dm1MessageFrames is 255 Verify Byte5 of dm1MessageFrames is 200 Verify Byte6 of dm1MessageFrames is 255 Verify Byte7 of dm1MessageFrames is 255 |  | NORMAL | Nom/Max | Test Case | SSDD-L-24238 |  |  | LLR-MC-49602 LLR-MC-49603 LLR-MC-49621 LLR-MC-49646 | Subsystem 'PDU1' fault status is active. Assume Previous fault status is inactive.
TXB-HLC-TC_14927 | 4.1.2.48.0-260 |  | Set hmd_bus_dgps1SystemOut.hmd_index_systemSPN to 524287 Set hmd_bus_dgps1SystemOut.hmd_index_systemFMI to 31 Set hmd_bus_dgps1SystemOut.hmd_flt_systemMFL to 0 Set hmd_bus_dgps1SystemOut.hmd_ctr_faultCounter to 200 Set hmd_bus_dgps2SystemOut.hmd_index_systemSPN to 524287 Set hmd_bus_dgps2SystemOut.hmd_index_systemFMI to 31 Set hmd_bus_dgps2SystemOut.hmd_flt_systemMFL to 0 Set hmd_bus_dgps2SystemOut.hmd_ctr_faultCounter to 200 Set hmd_bus_vlFLsystemOut.hmd_index_systemSPN to 524287 Set hmd_bus_vlFLsystemOut.hmd_index_systemFMI to 31 Set hmd_bus_vlFLsystemOut.hmd_flt_systemMFL to 0 Set hmd_bus_vlFLsystemOut.hmd_ctr_faultCounter to 200 Set hmd_bus_vlFRsystemOut.hmd_index_systemSPN to 524287 Set hmd_bus_vlFRsystemOut.hmd_index_systemFMI to 31 Set hmd_bus_vlFRsystemOut.hmd_flt_systemMFL to 0 Set hmd_bus_vlFRsystemOut.hmd_ctr_faultCounter to 200 Set hmd_bus_vlRRsystemOut.hmd_index_systemSPN to 524287 Set hmd_bus_vlRRsystemOut.hmd_index_systemFMI to 31 Set hmd_bus_vlRRsystemOut.hmd_flt_systemMFL to 0 Set hmd_bus_vlRRsystemOut.hmd_ctr_faultCounter to 200 Set hmd_bus_vlRLsystemOut.hmd_index_systemSPN to 524287 Set hmd_bus_vlRLsystemOut.hmd_index_systemFMI to 31 Set hmd_bus_vlRLsystemOut.hmd_flt_systemMFL to 0 Set hmd_bus_vlRLsystemOut.hmd_ctr_faultCounter to 200 Set hmd_bus_acSystemOut.hmd_index_systemSPN to 524287 Set hmd_bus_acSystemOut.hmd_index_systemFMI to 31 Set hmd_bus_acSystemOut.hmd_flt_systemMFL to 0 Set hmd_bus_acSystemOut.hmd_ctr_faultCounter to 200 Set hmd_bus_df1SystemOut.hmd_index_systemSPN to 524287 Set hmd_bus_df1SystemOut.hmd_index_systemFMI to 31 Set hmd_bus_df1SystemOut.hmd_flt_systemMFL to 0 Set hmd_bus_df1SystemOut.hmd_ctr_faultCounter to 200 Set hmd_bus_df2SystemOut.hmd_index_systemSPN to 524287 Set hmd_bus_df2SystemOut.hmd_index_systemFMI to 31 Set hmd_bus_df2SystemOut.hmd_flt_systemMFL to 0 Set hmd_bus_df2SystemOut.hmd_ctr_faultCounter to 200 Set hmd_bus_dpFsystemOut.hmd_index_systemSPN to 524287 Set hmd_bus_dpFsystemOut.hmd_index_systemFMI to 31 Set hmd_bus_dpFsystemOut.hmd_flt_systemMFL to 0 Set hmd_bus_dpFsystemOut.hmd_ctr_faultCounter to 200 Set hmd_bus_dpRsystemOut.hmd_index_systemSPN to 524287 Set hmd_bus_dpRsystemOut.hmd_index_systemFMI to 31 Set hmd_bus_dpRsystemOut.hmd_flt_systemMFL to 0 Set hmd_bus_dpRsystemOut.hmd_ctr_faultCounter to 200 Set hmd_bus_dpAsystemOut.hmd_index_systemSPN to 524287 Set hmd_bus_dpAsystemOut.hmd_index_systemFMI to 31 Set hmd_bus_dpAsystemOut.hmd_flt_systemMFL to 0 Set hmd_bus_dpAsystemOut.hmd_ctr_faultCounter to 200 Set hmd_bus_dpvSystemOut.hmd_index_systemSPN to 524287 Set hmd_bus_dpvSystemOut.hmd_index_systemFMI to 31 Set hmd_bus_dpvSystemOut.hmd_flt_systemMFL to 0 Set hmd_bus_dpvSystemOut.hmd_ctr_faultCounter to 200 Set hmd_bus_tas1SystemOut.hmd_index_systemSPN to 524287 Set hmd_bus_tas1SystemOut.hmd_index_systemFMI to 31 Set hmd_bus_tas1SystemOut.hmd_flt_systemMFL to 0 Set hmd_bus_tas1SystemOut.hmd_ctr_faultCounter to 200 Set hmd_bus_tas2SystemOut.hmd_index_systemSPN to 524287 Set hmd_bus_tas2SystemOut.hmd_index_systemFMI to 31 Set hmd_bus_tas2SystemOut.hmd_flt_systemMFL to 0 Set hmd_bus_tas2SystemOut.hmd_ctr_faultCounter to 200 Set hmd_bus_smSystemOut.hmd_index_systemSPN to 524287 Set hmd_bus_smSystemOut.hmd_index_systemFMI to 31 Set hmd_bus_smSystemOut.hmd_flt_systemMFL to 0 Set hmd_bus_smSystemOut.hmd_ctr_faultCounter to 200 Set hmd_bus_pdu1SystemOut.hmd_index_systemSPN to 524287 Set hmd_bus_pdu1SystemOut.hmd_index_systemFMI to 31 Set hmd_bus_pdu1SystemOut.hmd_flt_systemMFL to 0 Set hmd_bus_pdu1SystemOut.hmd_ctr_faultCounter to 200 Set hmd_bus_pdu2SystemOut.hmd_index_systemSPN to 524287 Set hmd_bus_pdu2SystemOut.hmd_index_systemFMI to 31 Set hmd_bus_pdu2SystemOut.hmd_flt_systemMFL to 1 Set hmd_bus_pdu2SystemOut.hmd_ctr_faultCounter to 200 Set hmd_bus_intcSystemOut.hmd_index_systemSPN to 524287 Set hmd_bus_intcSystemOut.hmd_index_systemFMI to 31 Set hmd_bus_intcSystemOut.hmd_flt_systemMFL to 0 Set hmd_bus_intcSystemOut.hmd_ctr_faultCounter to 200 Verify Byte0 of dm1MessageFrames is 0 Verify Byte1 of dm1MessageFrames is 255 Verify Byte2 of dm1MessageFrames is 255 Verify Byte3 of dm1MessageFrames is 255 Verify Byte4 of dm1MessageFrames is 255 Verify Byte5 of dm1MessageFrames is 200 Verify Byte6 of dm1MessageFrames is 255 Verify Byte7 of dm1MessageFrames is 255 |  | NORMAL | Nom/Max | Test Case | SSDD-L-24238 |  |  | LLR-MC-49602 LLR-MC-49603 LLR-MC-49621 LLR-MC-49646 | Subsystem 'PDU2' fault status is active. Assume Previous fault status is inactive.
TXB-HLC-TC_14928 | 4.1.2.48.0-261 |  | Set hmd_bus_dgps1SystemOut.hmd_index_systemSPN to 524287 Set hmd_bus_dgps1SystemOut.hmd_index_systemFMI to 31 Set hmd_bus_dgps1SystemOut.hmd_flt_systemMFL to 0 Set hmd_bus_dgps1SystemOut.hmd_ctr_faultCounter to 200 Set hmd_bus_dgps2SystemOut.hmd_index_systemSPN to 524287 Set hmd_bus_dgps2SystemOut.hmd_index_systemFMI to 31 Set hmd_bus_dgps2SystemOut.hmd_flt_systemMFL to 0 Set hmd_bus_dgps2SystemOut.hmd_ctr_faultCounter to 200 Set hmd_bus_vlFLsystemOut.hmd_index_systemSPN to 524287 Set hmd_bus_vlFLsystemOut.hmd_index_systemFMI to 31 Set hmd_bus_vlFLsystemOut.hmd_flt_systemMFL to 0 Set hmd_bus_vlFLsystemOut.hmd_ctr_faultCounter to 200 Set hmd_bus_vlFRsystemOut.hmd_index_systemSPN to 524287 Set hmd_bus_vlFRsystemOut.hmd_index_systemFMI to 31 Set hmd_bus_vlFRsystemOut.hmd_flt_systemMFL to 0 Set hmd_bus_vlFRsystemOut.hmd_ctr_faultCounter to 200 Set hmd_bus_vlRRsystemOut.hmd_index_systemSPN to 524287 Set hmd_bus_vlRRsystemOut.hmd_index_systemFMI to 31 Set hmd_bus_vlRRsystemOut.hmd_flt_systemMFL to 0 Set hmd_bus_vlRRsystemOut.hmd_ctr_faultCounter to 200 Set hmd_bus_vlRLsystemOut.hmd_index_systemSPN to 524287 Set hmd_bus_vlRLsystemOut.hmd_index_systemFMI to 31 Set hmd_bus_vlRLsystemOut.hmd_flt_systemMFL to 0 Set hmd_bus_vlRLsystemOut.hmd_ctr_faultCounter to 200 Set hmd_bus_acSystemOut.hmd_index_systemSPN to 524287 Set hmd_bus_acSystemOut.hmd_index_systemFMI to 31 Set hmd_bus_acSystemOut.hmd_flt_systemMFL to 0 Set hmd_bus_acSystemOut.hmd_ctr_faultCounter to 200 Set hmd_bus_df1SystemOut.hmd_index_systemSPN to 524287 Set hmd_bus_df1SystemOut.hmd_index_systemFMI to 31 Set hmd_bus_df1SystemOut.hmd_flt_systemMFL to 0 Set hmd_bus_df1SystemOut.hmd_ctr_faultCounter to 200 Set hmd_bus_df2SystemOut.hmd_index_systemSPN to 524287 Set hmd_bus_df2SystemOut.hmd_index_systemFMI to 31 Set hmd_bus_df2SystemOut.hmd_flt_systemMFL to 0 Set hmd_bus_df2SystemOut.hmd_ctr_faultCounter to 200 Set hmd_bus_dpFsystemOut.hmd_index_systemSPN to 524287 Set hmd_bus_dpFsystemOut.hmd_index_systemFMI to 31 Set hmd_bus_dpFsystemOut.hmd_flt_systemMFL to 0 Set hmd_bus_dpFsystemOut.hmd_ctr_faultCounter to 200 Set hmd_bus_dpRsystemOut.hmd_index_systemSPN to 524287 Set hmd_bus_dpRsystemOut.hmd_index_systemFMI to 31 Set hmd_bus_dpRsystemOut.hmd_flt_systemMFL to 0 Set hmd_bus_dpRsystemOut.hmd_ctr_faultCounter to 200 Set hmd_bus_dpAsystemOut.hmd_index_systemSPN to 524287 Set hmd_bus_dpAsystemOut.hmd_index_systemFMI to 31 Set hmd_bus_dpAsystemOut.hmd_flt_systemMFL to 0 Set hmd_bus_dpAsystemOut.hmd_ctr_faultCounter to 200 Set hmd_bus_dpvSystemOut.hmd_index_systemSPN to 524287 Set hmd_bus_dpvSystemOut.hmd_index_systemFMI to 31 Set hmd_bus_dpvSystemOut.hmd_flt_systemMFL to 0 Set hmd_bus_dpvSystemOut.hmd_ctr_faultCounter to 200 Set hmd_bus_tas1SystemOut.hmd_index_systemSPN to 524287 Set hmd_bus_tas1SystemOut.hmd_index_systemFMI to 31 Set hmd_bus_tas1SystemOut.hmd_flt_systemMFL to 0 Set hmd_bus_tas1SystemOut.hmd_ctr_faultCounter to 200 Set hmd_bus_tas2SystemOut.hmd_index_systemSPN to 524287 Set hmd_bus_tas2SystemOut.hmd_index_systemFMI to 31 Set hmd_bus_tas2SystemOut.hmd_flt_systemMFL to 0 Set hmd_bus_tas2SystemOut.hmd_ctr_faultCounter to 200 Set hmd_bus_smSystemOut.hmd_index_systemSPN to 524287 Set hmd_bus_smSystemOut.hmd_index_systemFMI to 31 Set hmd_bus_smSystemOut.hmd_flt_systemMFL to 0 Set hmd_bus_smSystemOut.hmd_ctr_faultCounter to 200 Set hmd_bus_pdu1SystemOut.hmd_index_systemSPN to 524287 Set hmd_bus_pdu1SystemOut.hmd_index_systemFMI to 31 Set hmd_bus_pdu1SystemOut.hmd_flt_systemMFL to 0 Set hmd_bus_pdu1SystemOut.hmd_ctr_faultCounter to 200 Set hmd_bus_pdu2SystemOut.hmd_index_systemSPN to 524287 Set hmd_bus_pdu2SystemOut.hmd_index_systemFMI to 31 Set hmd_bus_pdu2SystemOut.hmd_flt_systemMFL to 0 Set hmd_bus_pdu2SystemOut.hmd_ctr_faultCounter to 200 Set hmd_bus_intcSystemOut.hmd_index_systemSPN to 524287 Set hmd_bus_intcSystemOut.hmd_index_systemFMI to 31 Set hmd_bus_intcSystemOut.hmd_flt_systemMFL to 1 Set hmd_bus_intcSystemOut.hmd_ctr_faultCounter to 200 Verify Byte0 of dm1MessageFrames is 0 Verify Byte1 of dm1MessageFrames is 255 Verify Byte2 of dm1MessageFrames is 255 Verify Byte3 of dm1MessageFrames is 255 Verify Byte4 of dm1MessageFrames is 255 Verify Byte5 of dm1MessageFrames is 200 Verify Byte6 of dm1MessageFrames is 255 Verify Byte7 of dm1MessageFrames is 255 |  | NORMAL | Nom/Max | Test Case | SSDD-L-24238 |  |  | LLR-MC-49602 LLR-MC-49603 LLR-MC-49621 LLR-MC-49646 | Subsystem 'INTERCOM' fault status is active. Assume Previous fault status is inactive.
TXB-HLC-TC_12777 | 4.1.2.48.0-262 |  | Set hmd_bus_dgps1SystemOut.hmd_index_systemSPN to 521472 Set hmd_bus_dgps1SystemOut.hmd_index_systemFMI to 0 Set hmd_bus_dgps1SystemOut.hmd_flt_systemMFL to 1 Set hmd_bus_dgps1SystemOut.hmd_ctr_faultCounter to 0 Set hmd_bus_dgps2SystemOut.hmd_index_systemSPN to 521472 Set hmd_bus_dgps2SystemOut.hmd_index_systemFMI to 0 Set hmd_bus_dgps2SystemOut.hmd_flt_systemMFL to 0 Set hmd_bus_dgps2SystemOut.hmd_ctr_faultCounter to 0 Set hmd_bus_vlFLsystemOut.hmd_index_systemSPN to 521472 Set hmd_bus_vlFLsystemOut.hmd_index_systemFMI to 0 Set hmd_bus_vlFLsystemOut.hmd_flt_systemMFL to 0 Set hmd_bus_vlFLsystemOut.hmd_ctr_faultCounter to 0 Set hmd_bus_vlFRsystemOut.hmd_index_systemSPN to 521472 Set hmd_bus_vlFRsystemOut.hmd_index_systemFMI to 0 Set hmd_bus_vlFRsystemOut.hmd_flt_systemMFL to 0 Set hmd_bus_vlFRsystemOut.hmd_ctr_faultCounter to 0 Set hmd_bus_vlRRsystemOut.hmd_index_systemSPN to 521472 Set hmd_bus_vlRRsystemOut.hmd_index_systemFMI to 0 Set hmd_bus_vlRRsystemOut.hmd_flt_systemMFL to 0 Set hmd_bus_vlRRsystemOut.hmd_ctr_faultCounter to 0 Set hmd_bus_vlRLsystemOut.hmd_index_systemSPN to 521472 Set hmd_bus_vlRLsystemOut.hmd_index_systemFMI to 0 Set hmd_bus_vlRLsystemOut.hmd_flt_systemMFL to 0 Set hmd_bus_vlRLsystemOut.hmd_ctr_faultCounter to 0 Set hmd_bus_acSystemOut.hmd_index_systemSPN to 521472 Set hmd_bus_acSystemOut.hmd_index_systemFMI to 0 Set hmd_bus_acSystemOut.hmd_flt_systemMFL to 0 Set hmd_bus_acSystemOut.hmd_ctr_faultCounter to 0 Set hmd_bus_df1SystemOut.hmd_index_systemSPN to 521472 Set hmd_bus_df1SystemOut.hmd_index_systemFMI to 0 Set hmd_bus_df1SystemOut.hmd_flt_systemMFL to 0 Set hmd_bus_df1SystemOut.hmd_ctr_faultCounter to 0 Set hmd_bus_df2SystemOut.hmd_index_systemSPN to 521472 Set hmd_bus_df2SystemOut.hmd_index_systemFMI to 0 Set hmd_bus_df2SystemOut.hmd_flt_systemMFL to 0 Set hmd_bus_df2SystemOut.hmd_ctr_faultCounter to 0 Set hmd_bus_dpFsystemOut.hmd_index_systemSPN to 521472 Set hmd_bus_dpFsystemOut.hmd_index_systemFMI to 0 Set hmd_bus_dpFsystemOut.hmd_flt_systemMFL to 0 Set hmd_bus_dpFsystemOut.hmd_ctr_faultCounter to 0 Set hmd_bus_dpRsystemOut.hmd_index_systemSPN to 521472 Set hmd_bus_dpRsystemOut.hmd_index_systemFMI to 0 Set hmd_bus_dpRsystemOut.hmd_flt_systemMFL to 0 Set hmd_bus_dpRsystemOut.hmd_ctr_faultCounter to 0 Set hmd_bus_dpAsystemOut.hmd_index_systemSPN to 521472 Set hmd_bus_dpAsystemOut.hmd_index_systemFMI to 0 Set hmd_bus_dpAsystemOut.hmd_flt_systemMFL to 0 Set hmd_bus_dpAsystemOut.hmd_ctr_faultCounter to 0 Set hmd_bus_dpvSystemOut.hmd_index_systemSPN to 521472 Set hmd_bus_dpvSystemOut.hmd_index_systemFMI to 0 Set hmd_bus_dpvSystemOut.hmd_flt_systemMFL to 0 Set hmd_bus_dpvSystemOut.hmd_ctr_faultCounter to 0 Set hmd_bus_tas1SystemOut.hmd_index_systemSPN to 521472 Set hmd_bus_tas1SystemOut.hmd_index_systemFMI to 0 Set hmd_bus_tas1SystemOut.hmd_flt_systemMFL to 0 Set hmd_bus_tas1SystemOut.hmd_ctr_faultCounter to 0 Set hmd_bus_tas2SystemOut.hmd_index_systemSPN to 521472 Set hmd_bus_tas2SystemOut.hmd_index_systemFMI to 0 Set hmd_bus_tas2SystemOut.hmd_flt_systemMFL to 0 Set hmd_bus_tas2SystemOut.hmd_ctr_faultCounter to 0 Set hmd_bus_smSystemOut.hmd_index_systemSPN to 521472 Set hmd_bus_smSystemOut.hmd_index_systemFMI to 0 Set hmd_bus_smSystemOut.hmd_flt_systemMFL to 0 Set hmd_bus_smSystemOut.hmd_ctr_faultCounter to 0 Set hmd_bus_pdu1SystemOut.hmd_index_systemSPN to 521472 Set hmd_bus_pdu1SystemOut.hmd_index_systemFMI to 0 Set hmd_bus_pdu1SystemOut.hmd_flt_systemMFL to 0 Set hmd_bus_pdu1SystemOut.hmd_ctr_faultCounter to 0 Set hmd_bus_pdu2SystemOut.hmd_index_systemSPN to 521472 Set hmd_bus_pdu2SystemOut.hmd_index_systemFMI to 0 Set hmd_bus_pdu2SystemOut.hmd_flt_systemMFL to 0 Set hmd_bus_pdu2SystemOut.hmd_ctr_faultCounter to 0 Set hmd_bus_intcSystemOut.hmd_index_systemSPN to 521472 Set hmd_bus_intcSystemOut.hmd_index_systemFMI to 0 Set hmd_bus_intcSystemOut.hmd_flt_systemMFL to 0 Set hmd_bus_intcSystemOut.hmd_ctr_faultCounter to 0 Verify Byte0 of dm1MessageFrames is 0 Verify Byte1 of dm1MessageFrames is 255 Verify Byte2 of dm1MessageFrames is 0 Verify Byte3 of dm1MessageFrames is 245 Verify Byte4 of dm1MessageFrames is 224 Verify Byte5 of dm1MessageFrames is 0 Verify Byte6 of dm1MessageFrames is 255 Verify Byte7 of dm1MessageFrames is 255 |  | NORMAL | Nom/Min | Test Case | SSDD-L-24238 |  |  | LLR-MC-49602 LLR-MC-49603 LLR-MC-49621 LLR-MC-49646 | Subsystem 'DGPS1' fault status is active. Assume Previous fault status is inactive.
TXB-HLC-TC_10687 | 4.1.2.48.0-263 |  | Set hmd_bus_dgps1SystemOut.hmd_index_systemSPN to 521472 Set hmd_bus_dgps1SystemOut.hmd_index_systemFMI to 0 Set hmd_bus_dgps1SystemOut.hmd_flt_systemMFL to 0 Set hmd_bus_dgps1SystemOut.hmd_ctr_faultCounter to 0 Set hmd_bus_dgps2SystemOut.hmd_index_systemSPN to 521472 Set hmd_bus_dgps2SystemOut.hmd_index_systemFMI to 0 Set hmd_bus_dgps2SystemOut.hmd_flt_systemMFL to 1 Set hmd_bus_dgps2SystemOut.hmd_ctr_faultCounter to 0 Set hmd_bus_vlFLsystemOut.hmd_index_systemSPN to 521472 Set hmd_bus_vlFLsystemOut.hmd_index_systemFMI to 0 Set hmd_bus_vlFLsystemOut.hmd_flt_systemMFL to 0 Set hmd_bus_vlFLsystemOut.hmd_ctr_faultCounter to 0 Set hmd_bus_vlFRsystemOut.hmd_index_systemSPN to 521472 Set hmd_bus_vlFRsystemOut.hmd_index_systemFMI to 0 Set hmd_bus_vlFRsystemOut.hmd_flt_systemMFL to 0 Set hmd_bus_vlFRsystemOut.hmd_ctr_faultCounter to 0 Set hmd_bus_vlRRsystemOut.hmd_index_systemSPN to 521472 Set hmd_bus_vlRRsystemOut.hmd_index_systemFMI to 0 Set hmd_bus_vlRRsystemOut.hmd_flt_systemMFL to 0 Set hmd_bus_vlRRsystemOut.hmd_ctr_faultCounter to 0 Set hmd_bus_vlRLsystemOut.hmd_index_systemSPN to 521472 Set hmd_bus_vlRLsystemOut.hmd_index_systemFMI to 0 Set hmd_bus_vlRLsystemOut.hmd_flt_systemMFL to 0 Set hmd_bus_vlRLsystemOut.hmd_ctr_faultCounter to 0 Set hmd_bus_acSystemOut.hmd_index_systemSPN to 521472 Set hmd_bus_acSystemOut.hmd_index_systemFMI to 0 Set hmd_bus_acSystemOut.hmd_flt_systemMFL to 0 Set hmd_bus_acSystemOut.hmd_ctr_faultCounter to 0 Set hmd_bus_df1SystemOut.hmd_index_systemSPN to 521472 Set hmd_bus_df1SystemOut.hmd_index_systemFMI to 0 Set hmd_bus_df1SystemOut.hmd_flt_systemMFL to 0 Set hmd_bus_df1SystemOut.hmd_ctr_faultCounter to 0 Set hmd_bus_df2SystemOut.hmd_index_systemSPN to 521472 Set hmd_bus_df2SystemOut.hmd_index_systemFMI to 0 Set hmd_bus_df2SystemOut.hmd_flt_systemMFL to 0 Set hmd_bus_df2SystemOut.hmd_ctr_faultCounter to 0 Set hmd_bus_dpFsystemOut.hmd_index_systemSPN to 521472 Set hmd_bus_dpFsystemOut.hmd_index_systemFMI to 0 Set hmd_bus_dpFsystemOut.hmd_flt_systemMFL to 0 Set hmd_bus_dpFsystemOut.hmd_ctr_faultCounter to 0 Set hmd_bus_dpRsystemOut.hmd_index_systemSPN to 521472 Set hmd_bus_dpRsystemOut.hmd_index_systemFMI to 0 Set hmd_bus_dpRsystemOut.hmd_flt_systemMFL to 0 Set hmd_bus_dpRsystemOut.hmd_ctr_faultCounter to 0 Set hmd_bus_dpAsystemOut.hmd_index_systemSPN to 521472 Set hmd_bus_dpAsystemOut.hmd_index_systemFMI to 0 Set hmd_bus_dpAsystemOut.hmd_flt_systemMFL to 0 Set hmd_bus_dpAsystemOut.hmd_ctr_faultCounter to 0 Set hmd_bus_dpvSystemOut.hmd_index_systemSPN to 521472 Set hmd_bus_dpvSystemOut.hmd_index_systemFMI to 0 Set hmd_bus_dpvSystemOut.hmd_flt_systemMFL to 0 Set hmd_bus_dpvSystemOut.hmd_ctr_faultCounter to 0 Set hmd_bus_tas1SystemOut.hmd_index_systemSPN to 521472 Set hmd_bus_tas1SystemOut.hmd_index_systemFMI to 0 Set hmd_bus_tas1SystemOut.hmd_flt_systemMFL to 0 Set hmd_bus_tas1SystemOut.hmd_ctr_faultCounter to 0 Set hmd_bus_tas2SystemOut.hmd_index_systemSPN to 521472 Set hmd_bus_tas2SystemOut.hmd_index_systemFMI to 0 Set hmd_bus_tas2SystemOut.hmd_flt_systemMFL to 0 Set hmd_bus_tas2SystemOut.hmd_ctr_faultCounter to 0 Set hmd_bus_smSystemOut.hmd_index_systemSPN to 521472 Set hmd_bus_smSystemOut.hmd_index_systemFMI to 0 Set hmd_bus_smSystemOut.hmd_flt_systemMFL to 0 Set hmd_bus_smSystemOut.hmd_ctr_faultCounter to 0 Set hmd_bus_pdu1SystemOut.hmd_index_systemSPN to 521472 Set hmd_bus_pdu1SystemOut.hmd_index_systemFMI to 0 Set hmd_bus_pdu1SystemOut.hmd_flt_systemMFL to 0 Set hmd_bus_pdu1SystemOut.hmd_ctr_faultCounter to 0 Set hmd_bus_pdu2SystemOut.hmd_index_systemSPN to 521472 Set hmd_bus_pdu2SystemOut.hmd_index_systemFMI to 0 Set hmd_bus_pdu2SystemOut.hmd_flt_systemMFL to 0 Set hmd_bus_pdu2SystemOut.hmd_ctr_faultCounter to 0 Set hmd_bus_intcSystemOut.hmd_index_systemSPN to 521472 Set hmd_bus_intcSystemOut.hmd_index_systemFMI to 0 Set hmd_bus_intcSystemOut.hmd_flt_systemMFL to 0 Set hmd_bus_intcSystemOut.hmd_ctr_faultCounter to 0 Verify Byte0 of dm1MessageFrames is 0 Verify Byte1 of dm1MessageFrames is 255 Verify Byte2 of dm1MessageFrames is 0 Verify Byte3 of dm1MessageFrames is 245 Verify Byte4 of dm1MessageFrames is 224 Verify Byte5 of dm1MessageFrames is 0 Verify Byte6 of dm1MessageFrames is 255 Verify Byte7 of dm1MessageFrames is 255 |  | NORMAL | Nom/Min | Test Case | SSDD-L-24238 |  |  | LLR-MC-49602 LLR-MC-49603 LLR-MC-49621 LLR-MC-49646 | Subsystem 'DGPS2' fault status is active. Assume Previous fault status is inactive.
TXB-HLC-TC_10688 | 4.1.2.48.0-264 |  | Set hmd_bus_dgps1SystemOut.hmd_index_systemSPN to 521472 Set hmd_bus_dgps1SystemOut.hmd_index_systemFMI to 0 Set hmd_bus_dgps1SystemOut.hmd_flt_systemMFL to 0 Set hmd_bus_dgps1SystemOut.hmd_ctr_faultCounter to 0 Set hmd_bus_dgps2SystemOut.hmd_index_systemSPN to 521472 Set hmd_bus_dgps2SystemOut.hmd_index_systemFMI to 0 Set hmd_bus_dgps2SystemOut.hmd_flt_systemMFL to 0 Set hmd_bus_dgps2SystemOut.hmd_ctr_faultCounter to 0 Set hmd_bus_vlFLsystemOut.hmd_index_systemSPN to 521472 Set hmd_bus_vlFLsystemOut.hmd_index_systemFMI to 0 Set hmd_bus_vlFLsystemOut.hmd_flt_systemMFL to 1 Set hmd_bus_vlFLsystemOut.hmd_ctr_faultCounter to 0 Set hmd_bus_vlFRsystemOut.hmd_index_systemSPN to 521472 Set hmd_bus_vlFRsystemOut.hmd_index_systemFMI to 0 Set hmd_bus_vlFRsystemOut.hmd_flt_systemMFL to 0 Set hmd_bus_vlFRsystemOut.hmd_ctr_faultCounter to 0 Set hmd_bus_vlRRsystemOut.hmd_index_systemSPN to 521472 Set hmd_bus_vlRRsystemOut.hmd_index_systemFMI to 0 Set hmd_bus_vlRRsystemOut.hmd_flt_systemMFL to 0 Set hmd_bus_vlRRsystemOut.hmd_ctr_faultCounter to 0 Set hmd_bus_vlRLsystemOut.hmd_index_systemSPN to 521472 Set hmd_bus_vlRLsystemOut.hmd_index_systemFMI to 0 Set hmd_bus_vlRLsystemOut.hmd_flt_systemMFL to 0 Set hmd_bus_vlRLsystemOut.hmd_ctr_faultCounter to 0 Set hmd_bus_acSystemOut.hmd_index_systemSPN to 521472 Set hmd_bus_acSystemOut.hmd_index_systemFMI to 0 Set hmd_bus_acSystemOut.hmd_flt_systemMFL to 0 Set hmd_bus_acSystemOut.hmd_ctr_faultCounter to 0 Set hmd_bus_df1SystemOut.hmd_index_systemSPN to 521472 Set hmd_bus_df1SystemOut.hmd_index_systemFMI to 0 Set hmd_bus_df1SystemOut.hmd_flt_systemMFL to 0 Set hmd_bus_df1SystemOut.hmd_ctr_faultCounter to 0 Set hmd_bus_df2SystemOut.hmd_index_systemSPN to 521472 Set hmd_bus_df2SystemOut.hmd_index_systemFMI to 0 Set hmd_bus_df2SystemOut.hmd_flt_systemMFL to 0 Set hmd_bus_df2SystemOut.hmd_ctr_faultCounter to 0 Set hmd_bus_dpFsystemOut.hmd_index_systemSPN to 521472 Set hmd_bus_dpFsystemOut.hmd_index_systemFMI to 0 Set hmd_bus_dpFsystemOut.hmd_flt_systemMFL to 0 Set hmd_bus_dpFsystemOut.hmd_ctr_faultCounter to 0 Set hmd_bus_dpRsystemOut.hmd_index_systemSPN to 521472 Set hmd_bus_dpRsystemOut.hmd_index_systemFMI to 0 Set hmd_bus_dpRsystemOut.hmd_flt_systemMFL to 0 Set hmd_bus_dpRsystemOut.hmd_ctr_faultCounter to 0 Set hmd_bus_dpAsystemOut.hmd_index_systemSPN to 521472 Set hmd_bus_dpAsystemOut.hmd_index_systemFMI to 0 Set hmd_bus_dpAsystemOut.hmd_flt_systemMFL to 0 Set hmd_bus_dpAsystemOut.hmd_ctr_faultCounter to 0 Set hmd_bus_dpvSystemOut.hmd_index_systemSPN to 521472 Set hmd_bus_dpvSystemOut.hmd_index_systemFMI to 0 Set hmd_bus_dpvSystemOut.hmd_flt_systemMFL to 0 Set hmd_bus_dpvSystemOut.hmd_ctr_faultCounter to 0 Set hmd_bus_tas1SystemOut.hmd_index_systemSPN to 521472 Set hmd_bus_tas1SystemOut.hmd_index_systemFMI to 0 Set hmd_bus_tas1SystemOut.hmd_flt_systemMFL to 0 Set hmd_bus_tas1SystemOut.hmd_ctr_faultCounter to 0 Set hmd_bus_tas2SystemOut.hmd_index_systemSPN to 521472 Set hmd_bus_tas2SystemOut.hmd_index_systemFMI to 0 Set hmd_bus_tas2SystemOut.hmd_flt_systemMFL to 0 Set hmd_bus_tas2SystemOut.hmd_ctr_faultCounter to 0 Set hmd_bus_smSystemOut.hmd_index_systemSPN to 521472 Set hmd_bus_smSystemOut.hmd_index_systemFMI to 0 Set hmd_bus_smSystemOut.hmd_flt_systemMFL to 0 Set hmd_bus_smSystemOut.hmd_ctr_faultCounter to 0 Set hmd_bus_pdu1SystemOut.hmd_index_systemSPN to 521472 Set hmd_bus_pdu1SystemOut.hmd_index_systemFMI to 0 Set hmd_bus_pdu1SystemOut.hmd_flt_systemMFL to 0 Set hmd_bus_pdu1SystemOut.hmd_ctr_faultCounter to 0 Set hmd_bus_pdu2SystemOut.hmd_index_systemSPN to 521472 Set hmd_bus_pdu2SystemOut.hmd_index_systemFMI to 0 Set hmd_bus_pdu2SystemOut.hmd_flt_systemMFL to 0 Set hmd_bus_pdu2SystemOut.hmd_ctr_faultCounter to 0 Set hmd_bus_intcSystemOut.hmd_index_systemSPN to 521472 Set hmd_bus_intcSystemOut.hmd_index_systemFMI to 0 Set hmd_bus_intcSystemOut.hmd_flt_systemMFL to 0 Set hmd_bus_intcSystemOut.hmd_ctr_faultCounter to 0 Verify Byte0 of dm1MessageFrames is 0 Verify Byte1 of dm1MessageFrames is 255 Verify Byte2 of dm1MessageFrames is 0 Verify Byte3 of dm1MessageFrames is 245 Verify Byte4 of dm1MessageFrames is 224 Verify Byte5 of dm1MessageFrames is 0 Verify Byte6 of dm1MessageFrames is 255 Verify Byte7 of dm1MessageFrames is 255 |  | NORMAL | Nom/Min | Test Case | SSDD-L-24238 |  |  | LLR-MC-49602 LLR-MC-49603 LLR-MC-49621 LLR-MC-49646 | Subsystem 'VL-FL' fault status is active. Assume Previous fault status is inactive.
TXB-HLC-TC_10689 | 4.1.2.48.0-265 |  | Set hmd_bus_dgps1SystemOut.hmd_index_systemSPN to 521472 Set hmd_bus_dgps1SystemOut.hmd_index_systemFMI to 0 Set hmd_bus_dgps1SystemOut.hmd_flt_systemMFL to 0 Set hmd_bus_dgps1SystemOut.hmd_ctr_faultCounter to 0 Set hmd_bus_dgps2SystemOut.hmd_index_systemSPN to 521472 Set hmd_bus_dgps2SystemOut.hmd_index_systemFMI to 0 Set hmd_bus_dgps2SystemOut.hmd_flt_systemMFL to 0 Set hmd_bus_dgps2SystemOut.hmd_ctr_faultCounter to 0 Set hmd_bus_vlFLsystemOut.hmd_index_systemSPN to 521472 Set hmd_bus_vlFLsystemOut.hmd_index_systemFMI to 0 Set hmd_bus_vlFLsystemOut.hmd_flt_systemMFL to 0 Set hmd_bus_vlFLsystemOut.hmd_ctr_faultCounter to 0 Set hmd_bus_vlFRsystemOut.hmd_index_systemSPN to 521472 Set hmd_bus_vlFRsystemOut.hmd_index_systemFMI to 0 Set hmd_bus_vlFRsystemOut.hmd_flt_systemMFL to 1 Set hmd_bus_vlFRsystemOut.hmd_ctr_faultCounter to 0 Set hmd_bus_vlRRsystemOut.hmd_index_systemSPN to 521472 Set hmd_bus_vlRRsystemOut.hmd_index_systemFMI to 0 Set hmd_bus_vlRRsystemOut.hmd_flt_systemMFL to 0 Set hmd_bus_vlRRsystemOut.hmd_ctr_faultCounter to 0 Set hmd_bus_vlRLsystemOut.hmd_index_systemSPN to 521472 Set hmd_bus_vlRLsystemOut.hmd_index_systemFMI to 0 Set hmd_bus_vlRLsystemOut.hmd_flt_systemMFL to 0 Set hmd_bus_vlRLsystemOut.hmd_ctr_faultCounter to 0 Set hmd_bus_acSystemOut.hmd_index_systemSPN to 521472 Set hmd_bus_acSystemOut.hmd_index_systemFMI to 0 Set hmd_bus_acSystemOut.hmd_flt_systemMFL to 0 Set hmd_bus_acSystemOut.hmd_ctr_faultCounter to 0 Set hmd_bus_df1SystemOut.hmd_index_systemSPN to 521472 Set hmd_bus_df1SystemOut.hmd_index_systemFMI to 0 Set hmd_bus_df1SystemOut.hmd_flt_systemMFL to 0 Set hmd_bus_df1SystemOut.hmd_ctr_faultCounter to 0 Set hmd_bus_df2SystemOut.hmd_index_systemSPN to 521472 Set hmd_bus_df2SystemOut.hmd_index_systemFMI to 0 Set hmd_bus_df2SystemOut.hmd_flt_systemMFL to 0 Set hmd_bus_df2SystemOut.hmd_ctr_faultCounter to 0 Set hmd_bus_dpFsystemOut.hmd_index_systemSPN to 521472 Set hmd_bus_dpFsystemOut.hmd_index_systemFMI to 0 Set hmd_bus_dpFsystemOut.hmd_flt_systemMFL to 0 Set hmd_bus_dpFsystemOut.hmd_ctr_faultCounter to 0 Set hmd_bus_dpRsystemOut.hmd_index_systemSPN to 521472 Set hmd_bus_dpRsystemOut.hmd_index_systemFMI to 0 Set hmd_bus_dpRsystemOut.hmd_flt_systemMFL to 0 Set hmd_bus_dpRsystemOut.hmd_ctr_faultCounter to 0 Set hmd_bus_dpAsystemOut.hmd_index_systemSPN to 521472 Set hmd_bus_dpAsystemOut.hmd_index_systemFMI to 0 Set hmd_bus_dpAsystemOut.hmd_flt_systemMFL to 0 Set hmd_bus_dpAsystemOut.hmd_ctr_faultCounter to 0 Set hmd_bus_dpvSystemOut.hmd_index_systemSPN to 521472 Set hmd_bus_dpvSystemOut.hmd_index_systemFMI to 0 Set hmd_bus_dpvSystemOut.hmd_flt_systemMFL to 0 Set hmd_bus_dpvSystemOut.hmd_ctr_faultCounter to 0 Set hmd_bus_tas1SystemOut.hmd_index_systemSPN to 521472 Set hmd_bus_tas1SystemOut.hmd_index_systemFMI to 0 Set hmd_bus_tas1SystemOut.hmd_flt_systemMFL to 0 Set hmd_bus_tas1SystemOut.hmd_ctr_faultCounter to 0 Set hmd_bus_tas2SystemOut.hmd_index_systemSPN to 521472 Set hmd_bus_tas2SystemOut.hmd_index_systemFMI to 0 Set hmd_bus_tas2SystemOut.hmd_flt_systemMFL to 0 Set hmd_bus_tas2SystemOut.hmd_ctr_faultCounter to 0 Set hmd_bus_smSystemOut.hmd_index_systemSPN to 521472 Set hmd_bus_smSystemOut.hmd_index_systemFMI to 0 Set hmd_bus_smSystemOut.hmd_flt_systemMFL to 0 Set hmd_bus_smSystemOut.hmd_ctr_faultCounter to 0 Set hmd_bus_pdu1SystemOut.hmd_index_systemSPN to 521472 Set hmd_bus_pdu1SystemOut.hmd_index_systemFMI to 0 Set hmd_bus_pdu1SystemOut.hmd_flt_systemMFL to 0 Set hmd_bus_pdu1SystemOut.hmd_ctr_faultCounter to 0 Set hmd_bus_pdu2SystemOut.hmd_index_systemSPN to 521472 Set hmd_bus_pdu2SystemOut.hmd_index_systemFMI to 0 Set hmd_bus_pdu2SystemOut.hmd_flt_systemMFL to 0 Set hmd_bus_pdu2SystemOut.hmd_ctr_faultCounter to 0 Set hmd_bus_intcSystemOut.hmd_index_systemSPN to 521472 Set hmd_bus_intcSystemOut.hmd_index_systemFMI to 0 Set hmd_bus_intcSystemOut.hmd_flt_systemMFL to 0 Set hmd_bus_intcSystemOut.hmd_ctr_faultCounter to 0 Verify Byte0 of dm1MessageFrames is 0 Verify Byte1 of dm1MessageFrames is 255 Verify Byte2 of dm1MessageFrames is 0 Verify Byte3 of dm1MessageFrames is 245 Verify Byte4 of dm1MessageFrames is 224 Verify Byte5 of dm1MessageFrames is 0 Verify Byte6 of dm1MessageFrames is 255 Verify Byte7 of dm1MessageFrames is 255 |  | NORMAL | Nom/Min | Test Case | SSDD-L-24238 |  |  | LLR-MC-49602 LLR-MC-49603 LLR-MC-49621 LLR-MC-49646 | Subsystem 'VL-FR' fault status is active. Assume Previous fault status is inactive.
TXB-HLC-TC_10690 | 4.1.2.48.0-266 |  | Set hmd_bus_dgps1SystemOut.hmd_index_systemSPN to 521472 Set hmd_bus_dgps1SystemOut.hmd_index_systemFMI to 0 Set hmd_bus_dgps1SystemOut.hmd_flt_systemMFL to 0 Set hmd_bus_dgps1SystemOut.hmd_ctr_faultCounter to 0 Set hmd_bus_dgps2SystemOut.hmd_index_systemSPN to 521472 Set hmd_bus_dgps2SystemOut.hmd_index_systemFMI to 0 Set hmd_bus_dgps2SystemOut.hmd_flt_systemMFL to 0 Set hmd_bus_dgps2SystemOut.hmd_ctr_faultCounter to 0 Set hmd_bus_vlFLsystemOut.hmd_index_systemSPN to 521472 Set hmd_bus_vlFLsystemOut.hmd_index_systemFMI to 0 Set hmd_bus_vlFLsystemOut.hmd_flt_systemMFL to 0 Set hmd_bus_vlFLsystemOut.hmd_ctr_faultCounter to 0 Set hmd_bus_vlFRsystemOut.hmd_index_systemSPN to 521472 Set hmd_bus_vlFRsystemOut.hmd_index_systemFMI to 0 Set hmd_bus_vlFRsystemOut.hmd_flt_systemMFL to 0 Set hmd_bus_vlFRsystemOut.hmd_ctr_faultCounter to 0 Set hmd_bus_vlRRsystemOut.hmd_index_systemSPN to 521472 Set hmd_bus_vlRRsystemOut.hmd_index_systemFMI to 0 Set hmd_bus_vlRRsystemOut.hmd_flt_systemMFL to 1 Set hmd_bus_vlRRsystemOut.hmd_ctr_faultCounter to 0 Set hmd_bus_vlRLsystemOut.hmd_index_systemSPN to 521472 Set hmd_bus_vlRLsystemOut.hmd_index_systemFMI to 0 Set hmd_bus_vlRLsystemOut.hmd_flt_systemMFL to 0 Set hmd_bus_vlRLsystemOut.hmd_ctr_faultCounter to 0 Set hmd_bus_acSystemOut.hmd_index_systemSPN to 521472 Set hmd_bus_acSystemOut.hmd_index_systemFMI to 0 Set hmd_bus_acSystemOut.hmd_flt_systemMFL to 0 Set hmd_bus_acSystemOut.hmd_ctr_faultCounter to 0 Set hmd_bus_df1SystemOut.hmd_index_systemSPN to 521472 Set hmd_bus_df1SystemOut.hmd_index_systemFMI to 0 Set hmd_bus_df1SystemOut.hmd_flt_systemMFL to 0 Set hmd_bus_df1SystemOut.hmd_ctr_faultCounter to 0 Set hmd_bus_df2SystemOut.hmd_index_systemSPN to 521472 Set hmd_bus_df2SystemOut.hmd_index_systemFMI to 0 Set hmd_bus_df2SystemOut.hmd_flt_systemMFL to 0 Set hmd_bus_df2SystemOut.hmd_ctr_faultCounter to 0 Set hmd_bus_dpFsystemOut.hmd_index_systemSPN to 521472 Set hmd_bus_dpFsystemOut.hmd_index_systemFMI to 0 Set hmd_bus_dpFsystemOut.hmd_flt_systemMFL to 0 Set hmd_bus_dpFsystemOut.hmd_ctr_faultCounter to 0 Set hmd_bus_dpRsystemOut.hmd_index_systemSPN to 521472 Set hmd_bus_dpRsystemOut.hmd_index_systemFMI to 0 Set hmd_bus_dpRsystemOut.hmd_flt_systemMFL to 0 Set hmd_bus_dpRsystemOut.hmd_ctr_faultCounter to 0 Set hmd_bus_dpAsystemOut.hmd_index_systemSPN to 521472 Set hmd_bus_dpAsystemOut.hmd_index_systemFMI to 0 Set hmd_bus_dpAsystemOut.hmd_flt_systemMFL to 0 Set hmd_bus_dpAsystemOut.hmd_ctr_faultCounter to 0 Set hmd_bus_dpvSystemOut.hmd_index_systemSPN to 521472 Set hmd_bus_dpvSystemOut.hmd_index_systemFMI to 0 Set hmd_bus_dpvSystemOut.hmd_flt_systemMFL to 0 Set hmd_bus_dpvSystemOut.hmd_ctr_faultCounter to 0 Set hmd_bus_tas1SystemOut.hmd_index_systemSPN to 521472 Set hmd_bus_tas1SystemOut.hmd_index_systemFMI to 0 Set hmd_bus_tas1SystemOut.hmd_flt_systemMFL to 0 Set hmd_bus_tas1SystemOut.hmd_ctr_faultCounter to 0 Set hmd_bus_tas2SystemOut.hmd_index_systemSPN to 521472 Set hmd_bus_tas2SystemOut.hmd_index_systemFMI to 0 Set hmd_bus_tas2SystemOut.hmd_flt_systemMFL to 0 Set hmd_bus_tas2SystemOut.hmd_ctr_faultCounter to 0 Set hmd_bus_smSystemOut.hmd_index_systemSPN to 521472 Set hmd_bus_smSystemOut.hmd_index_systemFMI to 0 Set hmd_bus_smSystemOut.hmd_flt_systemMFL to 0 Set hmd_bus_smSystemOut.hmd_ctr_faultCounter to 0 Set hmd_bus_pdu1SystemOut.hmd_index_systemSPN to 521472 Set hmd_bus_pdu1SystemOut.hmd_index_systemFMI to 0 Set hmd_bus_pdu1SystemOut.hmd_flt_systemMFL to 0 Set hmd_bus_pdu1SystemOut.hmd_ctr_faultCounter to 0 Set hmd_bus_pdu2SystemOut.hmd_index_systemSPN to 521472 Set hmd_bus_pdu2SystemOut.hmd_index_systemFMI to 0 Set hmd_bus_pdu2SystemOut.hmd_flt_systemMFL to 0 Set hmd_bus_pdu2SystemOut.hmd_ctr_faultCounter to 0 Set hmd_bus_intcSystemOut.hmd_index_systemSPN to 521472 Set hmd_bus_intcSystemOut.hmd_index_systemFMI to 0 Set hmd_bus_intcSystemOut.hmd_flt_systemMFL to 0 Set hmd_bus_intcSystemOut.hmd_ctr_faultCounter to 0 Verify Byte0 of dm1MessageFrames is 0 Verify Byte1 of dm1MessageFrames is 255 Verify Byte2 of dm1MessageFrames is 0 Verify Byte3 of dm1MessageFrames is 245 Verify Byte4 of dm1MessageFrames is 224 Verify Byte5 of dm1MessageFrames is 0 Verify Byte6 of dm1MessageFrames is 255 Verify Byte7 of dm1MessageFrames is 255 |  | NORMAL | Nom/Min | Test Case | SSDD-L-24238 |  |  | LLR-MC-49602 LLR-MC-49603 LLR-MC-49621 LLR-MC-49646 | Subsystem 'VL-RR' fault status is active. Assume Previous fault status is inactive.
TXB-HLC-TC_10691 | 4.1.2.48.0-267 |  | Set hmd_bus_dgps1SystemOut.hmd_index_systemSPN to 521472 Set hmd_bus_dgps1SystemOut.hmd_index_systemFMI to 0 Set hmd_bus_dgps1SystemOut.hmd_flt_systemMFL to 0 Set hmd_bus_dgps1SystemOut.hmd_ctr_faultCounter to 0 Set hmd_bus_dgps2SystemOut.hmd_index_systemSPN to 521472 Set hmd_bus_dgps2SystemOut.hmd_index_systemFMI to 0 Set hmd_bus_dgps2SystemOut.hmd_flt_systemMFL to 0 Set hmd_bus_dgps2SystemOut.hmd_ctr_faultCounter to 0 Set hmd_bus_vlFLsystemOut.hmd_index_systemSPN to 521472 Set hmd_bus_vlFLsystemOut.hmd_index_systemFMI to 0 Set hmd_bus_vlFLsystemOut.hmd_flt_systemMFL to 0 Set hmd_bus_vlFLsystemOut.hmd_ctr_faultCounter to 0 Set hmd_bus_vlFRsystemOut.hmd_index_systemSPN to 521472 Set hmd_bus_vlFRsystemOut.hmd_index_systemFMI to 0 Set hmd_bus_vlFRsystemOut.hmd_flt_systemMFL to 0 Set hmd_bus_vlFRsystemOut.hmd_ctr_faultCounter to 0 Set hmd_bus_vlRRsystemOut.hmd_index_systemSPN to 521472 Set hmd_bus_vlRRsystemOut.hmd_index_systemFMI to 0 Set hmd_bus_vlRRsystemOut.hmd_flt_systemMFL to 0 Set hmd_bus_vlRRsystemOut.hmd_ctr_faultCounter to 0 Set hmd_bus_vlRLsystemOut.hmd_index_systemSPN to 521472 Set hmd_bus_vlRLsystemOut.hmd_index_systemFMI to 0 Set hmd_bus_vlRLsystemOut.hmd_flt_systemMFL to 1 Set hmd_bus_vlRLsystemOut.hmd_ctr_faultCounter to 0 Set hmd_bus_acSystemOut.hmd_index_systemSPN to 521472 Set hmd_bus_acSystemOut.hmd_index_systemFMI to 0 Set hmd_bus_acSystemOut.hmd_flt_systemMFL to 0 Set hmd_bus_acSystemOut.hmd_ctr_faultCounter to 0 Set hmd_bus_df1SystemOut.hmd_index_systemSPN to 521472 Set hmd_bus_df1SystemOut.hmd_index_systemFMI to 0 Set hmd_bus_df1SystemOut.hmd_flt_systemMFL to 0 Set hmd_bus_df1SystemOut.hmd_ctr_faultCounter to 0 Set hmd_bus_df2SystemOut.hmd_index_systemSPN to 521472 Set hmd_bus_df2SystemOut.hmd_index_systemFMI to 0 Set hmd_bus_df2SystemOut.hmd_flt_systemMFL to 0 Set hmd_bus_df2SystemOut.hmd_ctr_faultCounter to 0 Set hmd_bus_dpFsystemOut.hmd_index_systemSPN to 521472 Set hmd_bus_dpFsystemOut.hmd_index_systemFMI to 0 Set hmd_bus_dpFsystemOut.hmd_flt_systemMFL to 0 Set hmd_bus_dpFsystemOut.hmd_ctr_faultCounter to 0 Set hmd_bus_dpRsystemOut.hmd_index_systemSPN to 521472 Set hmd_bus_dpRsystemOut.hmd_index_systemFMI to 0 Set hmd_bus_dpRsystemOut.hmd_flt_systemMFL to 0 Set hmd_bus_dpRsystemOut.hmd_ctr_faultCounter to 0 Set hmd_bus_dpAsystemOut.hmd_index_systemSPN to 521472 Set hmd_bus_dpAsystemOut.hmd_index_systemFMI to 0 Set hmd_bus_dpAsystemOut.hmd_flt_systemMFL to 0 Set hmd_bus_dpAsystemOut.hmd_ctr_faultCounter to 0 Set hmd_bus_dpvSystemOut.hmd_index_systemSPN to 521472 Set hmd_bus_dpvSystemOut.hmd_index_systemFMI to 0 Set hmd_bus_dpvSystemOut.hmd_flt_systemMFL to 0 Set hmd_bus_dpvSystemOut.hmd_ctr_faultCounter to 0 Set hmd_bus_tas1SystemOut.hmd_index_systemSPN to 521472 Set hmd_bus_tas1SystemOut.hmd_index_systemFMI to 0 Set hmd_bus_tas1SystemOut.hmd_flt_systemMFL to 0 Set hmd_bus_tas1SystemOut.hmd_ctr_faultCounter to 0 Set hmd_bus_tas2SystemOut.hmd_index_systemSPN to 521472 Set hmd_bus_tas2SystemOut.hmd_index_systemFMI to 0 Set hmd_bus_tas2SystemOut.hmd_flt_systemMFL to 0 Set hmd_bus_tas2SystemOut.hmd_ctr_faultCounter to 0 Set hmd_bus_smSystemOut.hmd_index_systemSPN to 521472 Set hmd_bus_smSystemOut.hmd_index_systemFMI to 0 Set hmd_bus_smSystemOut.hmd_flt_systemMFL to 0 Set hmd_bus_smSystemOut.hmd_ctr_faultCounter to 0 Set hmd_bus_pdu1SystemOut.hmd_index_systemSPN to 521472 Set hmd_bus_pdu1SystemOut.hmd_index_systemFMI to 0 Set hmd_bus_pdu1SystemOut.hmd_flt_systemMFL to 0 Set hmd_bus_pdu1SystemOut.hmd_ctr_faultCounter to 0 Set hmd_bus_pdu2SystemOut.hmd_index_systemSPN to 521472 Set hmd_bus_pdu2SystemOut.hmd_index_systemFMI to 0 Set hmd_bus_pdu2SystemOut.hmd_flt_systemMFL to 0 Set hmd_bus_pdu2SystemOut.hmd_ctr_faultCounter to 0 Set hmd_bus_intcSystemOut.hmd_index_systemSPN to 521472 Set hmd_bus_intcSystemOut.hmd_index_systemFMI to 0 Set hmd_bus_intcSystemOut.hmd_flt_systemMFL to 0 Set hmd_bus_intcSystemOut.hmd_ctr_faultCounter to 0 Verify Byte0 of dm1MessageFrames is 0 Verify Byte1 of dm1MessageFrames is 255 Verify Byte2 of dm1MessageFrames is 0 Verify Byte3 of dm1MessageFrames is 245 Verify Byte4 of dm1MessageFrames is 224 Verify Byte5 of dm1MessageFrames is 0 Verify Byte6 of dm1MessageFrames is 255 Verify Byte7 of dm1MessageFrames is 255 |  | NORMAL | Nom/Min | Test Case | SSDD-L-24238 |  |  | LLR-MC-49602 LLR-MC-49603 LLR-MC-49621 LLR-MC-49646 | Subsystem 'VL-RL' fault status is active. Assume Previous fault status is inactive.
TXB-HLC-TC_10692 | 4.1.2.48.0-268 |  | Set hmd_bus_dgps1SystemOut.hmd_index_systemSPN to 521472 Set hmd_bus_dgps1SystemOut.hmd_index_systemFMI to 0 Set hmd_bus_dgps1SystemOut.hmd_flt_systemMFL to 0 Set hmd_bus_dgps1SystemOut.hmd_ctr_faultCounter to 0 Set hmd_bus_dgps2SystemOut.hmd_index_systemSPN to 521472 Set hmd_bus_dgps2SystemOut.hmd_index_systemFMI to 0 Set hmd_bus_dgps2SystemOut.hmd_flt_systemMFL to 0 Set hmd_bus_dgps2SystemOut.hmd_ctr_faultCounter to 0 Set hmd_bus_vlFLsystemOut.hmd_index_systemSPN to 521472 Set hmd_bus_vlFLsystemOut.hmd_index_systemFMI to 0 Set hmd_bus_vlFLsystemOut.hmd_flt_systemMFL to 0 Set hmd_bus_vlFLsystemOut.hmd_ctr_faultCounter to 0 Set hmd_bus_vlFRsystemOut.hmd_index_systemSPN to 521472 Set hmd_bus_vlFRsystemOut.hmd_index_systemFMI to 0 Set hmd_bus_vlFRsystemOut.hmd_flt_systemMFL to 0 Set hmd_bus_vlFRsystemOut.hmd_ctr_faultCounter to 0 Set hmd_bus_vlRRsystemOut.hmd_index_systemSPN to 521472 Set hmd_bus_vlRRsystemOut.hmd_index_systemFMI to 0 Set hmd_bus_vlRRsystemOut.hmd_flt_systemMFL to 0 Set hmd_bus_vlRRsystemOut.hmd_ctr_faultCounter to 0 Set hmd_bus_vlRLsystemOut.hmd_index_systemSPN to 521472 Set hmd_bus_vlRLsystemOut.hmd_index_systemFMI to 0 Set hmd_bus_vlRLsystemOut.hmd_flt_systemMFL to 0 Set hmd_bus_vlRLsystemOut.hmd_ctr_faultCounter to 0 Set hmd_bus_acSystemOut.hmd_index_systemSPN to 521472 Set hmd_bus_acSystemOut.hmd_index_systemFMI to 0 Set hmd_bus_acSystemOut.hmd_flt_systemMFL to 1 Set hmd_bus_acSystemOut.hmd_ctr_faultCounter to 0 Set hmd_bus_df1SystemOut.hmd_index_systemSPN to 521472 Set hmd_bus_df1SystemOut.hmd_index_systemFMI to 0 Set hmd_bus_df1SystemOut.hmd_flt_systemMFL to 0 Set hmd_bus_df1SystemOut.hmd_ctr_faultCounter to 0 Set hmd_bus_df2SystemOut.hmd_index_systemSPN to 521472 Set hmd_bus_df2SystemOut.hmd_index_systemFMI to 0 Set hmd_bus_df2SystemOut.hmd_flt_systemMFL to 0 Set hmd_bus_df2SystemOut.hmd_ctr_faultCounter to 0 Set hmd_bus_dpFsystemOut.hmd_index_systemSPN to 521472 Set hmd_bus_dpFsystemOut.hmd_index_systemFMI to 0 Set hmd_bus_dpFsystemOut.hmd_flt_systemMFL to 0 Set hmd_bus_dpFsystemOut.hmd_ctr_faultCounter to 0 Set hmd_bus_dpRsystemOut.hmd_index_systemSPN to 521472 Set hmd_bus_dpRsystemOut.hmd_index_systemFMI to 0 Set hmd_bus_dpRsystemOut.hmd_flt_systemMFL to 0 Set hmd_bus_dpRsystemOut.hmd_ctr_faultCounter to 0 Set hmd_bus_dpAsystemOut.hmd_index_systemSPN to 521472 Set hmd_bus_dpAsystemOut.hmd_index_systemFMI to 0 Set hmd_bus_dpAsystemOut.hmd_flt_systemMFL to 0 Set hmd_bus_dpAsystemOut.hmd_ctr_faultCounter to 0 Set hmd_bus_dpvSystemOut.hmd_index_systemSPN to 521472 Set hmd_bus_dpvSystemOut.hmd_index_systemFMI to 0 Set hmd_bus_dpvSystemOut.hmd_flt_systemMFL to 0 Set hmd_bus_dpvSystemOut.hmd_ctr_faultCounter to 0 Set hmd_bus_tas1SystemOut.hmd_index_systemSPN to 521472 Set hmd_bus_tas1SystemOut.hmd_index_systemFMI to 0 Set hmd_bus_tas1SystemOut.hmd_flt_systemMFL to 0 Set hmd_bus_tas1SystemOut.hmd_ctr_faultCounter to 0 Set hmd_bus_tas2SystemOut.hmd_index_systemSPN to 521472 Set hmd_bus_tas2SystemOut.hmd_index_systemFMI to 0 Set hmd_bus_tas2SystemOut.hmd_flt_systemMFL to 0 Set hmd_bus_tas2SystemOut.hmd_ctr_faultCounter to 0 Set hmd_bus_smSystemOut.hmd_index_systemSPN to 521472 Set hmd_bus_smSystemOut.hmd_index_systemFMI to 0 Set hmd_bus_smSystemOut.hmd_flt_systemMFL to 0 Set hmd_bus_smSystemOut.hmd_ctr_faultCounter to 0 Set hmd_bus_pdu1SystemOut.hmd_index_systemSPN to 521472 Set hmd_bus_pdu1SystemOut.hmd_index_systemFMI to 0 Set hmd_bus_pdu1SystemOut.hmd_flt_systemMFL to 0 Set hmd_bus_pdu1SystemOut.hmd_ctr_faultCounter to 0 Set hmd_bus_pdu2SystemOut.hmd_index_systemSPN to 521472 Set hmd_bus_pdu2SystemOut.hmd_index_systemFMI to 0 Set hmd_bus_pdu2SystemOut.hmd_flt_systemMFL to 0 Set hmd_bus_pdu2SystemOut.hmd_ctr_faultCounter to 0 Set hmd_bus_intcSystemOut.hmd_index_systemSPN to 521472 Set hmd_bus_intcSystemOut.hmd_index_systemFMI to 0 Set hmd_bus_intcSystemOut.hmd_flt_systemMFL to 0 Set hmd_bus_intcSystemOut.hmd_ctr_faultCounter to 0 Verify Byte0 of dm1MessageFrames is 0 Verify Byte1 of dm1MessageFrames is 255 Verify Byte2 of dm1MessageFrames is 0 Verify Byte3 of dm1MessageFrames is 245 Verify Byte4 of dm1MessageFrames is 224 Verify Byte5 of dm1MessageFrames is 0 Verify Byte6 of dm1MessageFrames is 255 Verify Byte7 of dm1MessageFrames is 255 |  | NORMAL | Nom/Min | Test Case | SSDD-L-24238 |  |  | LLR-MC-49602 LLR-MC-49603 LLR-MC-49621 LLR-MC-49646 | Subsystem 'AC' fault status is active. Assume Previous fault status is inactive.
TXB-HLC-TC_10693 | 4.1.2.48.0-269 |  | Set hmd_bus_dgps1SystemOut.hmd_index_systemSPN to 521472 Set hmd_bus_dgps1SystemOut.hmd_index_systemFMI to 0 Set hmd_bus_dgps1SystemOut.hmd_flt_systemMFL to 0 Set hmd_bus_dgps1SystemOut.hmd_ctr_faultCounter to 0 Set hmd_bus_dgps2SystemOut.hmd_index_systemSPN to 521472 Set hmd_bus_dgps2SystemOut.hmd_index_systemFMI to 0 Set hmd_bus_dgps2SystemOut.hmd_flt_systemMFL to 0 Set hmd_bus_dgps2SystemOut.hmd_ctr_faultCounter to 0 Set hmd_bus_vlFLsystemOut.hmd_index_systemSPN to 521472 Set hmd_bus_vlFLsystemOut.hmd_index_systemFMI to 0 Set hmd_bus_vlFLsystemOut.hmd_flt_systemMFL to 0 Set hmd_bus_vlFLsystemOut.hmd_ctr_faultCounter to 0 Set hmd_bus_vlFRsystemOut.hmd_index_systemSPN to 521472 Set hmd_bus_vlFRsystemOut.hmd_index_systemFMI to 0 Set hmd_bus_vlFRsystemOut.hmd_flt_systemMFL to 0 Set hmd_bus_vlFRsystemOut.hmd_ctr_faultCounter to 0 Set hmd_bus_vlRRsystemOut.hmd_index_systemSPN to 521472 Set hmd_bus_vlRRsystemOut.hmd_index_systemFMI to 0 Set hmd_bus_vlRRsystemOut.hmd_flt_systemMFL to 0 Set hmd_bus_vlRRsystemOut.hmd_ctr_faultCounter to 0 Set hmd_bus_vlRLsystemOut.hmd_index_systemSPN to 521472 Set hmd_bus_vlRLsystemOut.hmd_index_systemFMI to 0 Set hmd_bus_vlRLsystemOut.hmd_flt_systemMFL to 0 Set hmd_bus_vlRLsystemOut.hmd_ctr_faultCounter to 0 Set hmd_bus_acSystemOut.hmd_index_systemSPN to 521472 Set hmd_bus_acSystemOut.hmd_index_systemFMI to 0 Set hmd_bus_acSystemOut.hmd_flt_systemMFL to 0 Set hmd_bus_acSystemOut.hmd_ctr_faultCounter to 0 Set hmd_bus_df1SystemOut.hmd_index_systemSPN to 521472 Set hmd_bus_df1SystemOut.hmd_index_systemFMI to 0 Set hmd_bus_df1SystemOut.hmd_flt_systemMFL to 1 Set hmd_bus_df1SystemOut.hmd_ctr_faultCounter to 0 Set hmd_bus_df2SystemOut.hmd_index_systemSPN to 521472 Set hmd_bus_df2SystemOut.hmd_index_systemFMI to 0 Set hmd_bus_df2SystemOut.hmd_flt_systemMFL to 0 Set hmd_bus_df2SystemOut.hmd_ctr_faultCounter to 0 Set hmd_bus_dpFsystemOut.hmd_index_systemSPN to 521472 Set hmd_bus_dpFsystemOut.hmd_index_systemFMI to 0 Set hmd_bus_dpFsystemOut.hmd_flt_systemMFL to 0 Set hmd_bus_dpFsystemOut.hmd_ctr_faultCounter to 0 Set hmd_bus_dpRsystemOut.hmd_index_systemSPN to 521472 Set hmd_bus_dpRsystemOut.hmd_index_systemFMI to 0 Set hmd_bus_dpRsystemOut.hmd_flt_systemMFL to 0 Set hmd_bus_dpRsystemOut.hmd_ctr_faultCounter to 0 Set hmd_bus_dpAsystemOut.hmd_index_systemSPN to 521472 Set hmd_bus_dpAsystemOut.hmd_index_systemFMI to 0 Set hmd_bus_dpAsystemOut.hmd_flt_systemMFL to 0 Set hmd_bus_dpAsystemOut.hmd_ctr_faultCounter to 0 Set hmd_bus_dpvSystemOut.hmd_index_systemSPN to 521472 Set hmd_bus_dpvSystemOut.hmd_index_systemFMI to 0 Set hmd_bus_dpvSystemOut.hmd_flt_systemMFL to 0 Set hmd_bus_dpvSystemOut.hmd_ctr_faultCounter to 0 Set hmd_bus_tas1SystemOut.hmd_index_systemSPN to 521472 Set hmd_bus_tas1SystemOut.hmd_index_systemFMI to 0 Set hmd_bus_tas1SystemOut.hmd_flt_systemMFL to 0 Set hmd_bus_tas1SystemOut.hmd_ctr_faultCounter to 0 Set hmd_bus_tas2SystemOut.hmd_index_systemSPN to 521472 Set hmd_bus_tas2SystemOut.hmd_index_systemFMI to 0 Set hmd_bus_tas2SystemOut.hmd_flt_systemMFL to 0 Set hmd_bus_tas2SystemOut.hmd_ctr_faultCounter to 0 Set hmd_bus_smSystemOut.hmd_index_systemSPN to 521472 Set hmd_bus_smSystemOut.hmd_index_systemFMI to 0 Set hmd_bus_smSystemOut.hmd_flt_systemMFL to 0 Set hmd_bus_smSystemOut.hmd_ctr_faultCounter to 0 Set hmd_bus_pdu1SystemOut.hmd_index_systemSPN to 521472 Set hmd_bus_pdu1SystemOut.hmd_index_systemFMI to 0 Set hmd_bus_pdu1SystemOut.hmd_flt_systemMFL to 0 Set hmd_bus_pdu1SystemOut.hmd_ctr_faultCounter to 0 Set hmd_bus_pdu2SystemOut.hmd_index_systemSPN to 521472 Set hmd_bus_pdu2SystemOut.hmd_index_systemFMI to 0 Set hmd_bus_pdu2SystemOut.hmd_flt_systemMFL to 0 Set hmd_bus_pdu2SystemOut.hmd_ctr_faultCounter to 0 Set hmd_bus_intcSystemOut.hmd_index_systemSPN to 521472 Set hmd_bus_intcSystemOut.hmd_index_systemFMI to 0 Set hmd_bus_intcSystemOut.hmd_flt_systemMFL to 0 Set hmd_bus_intcSystemOut.hmd_ctr_faultCounter to 0 Verify Byte0 of dm1MessageFrames is 0 Verify Byte1 of dm1MessageFrames is 255 Verify Byte2 of dm1MessageFrames is 0 Verify Byte3 of dm1MessageFrames is 245 Verify Byte4 of dm1MessageFrames is 224 Verify Byte5 of dm1MessageFrames is 0 Verify Byte6 of dm1MessageFrames is 255 Verify Byte7 of dm1MessageFrames is 255 |  | NORMAL | Nom/Min | Test Case | SSDD-L-24238 |  |  | LLR-MC-49602 LLR-MC-49603 LLR-MC-49621 LLR-MC-49646 | Subsystem 'DF1' fault status is active. Assume Previous fault status is inactive.
TXB-HLC-TC_10694 | 4.1.2.48.0-270 |  | Set hmd_bus_dgps1SystemOut.hmd_index_systemSPN to 521472 Set hmd_bus_dgps1SystemOut.hmd_index_systemFMI to 0 Set hmd_bus_dgps1SystemOut.hmd_flt_systemMFL to 0 Set hmd_bus_dgps1SystemOut.hmd_ctr_faultCounter to 0 Set hmd_bus_dgps2SystemOut.hmd_index_systemSPN to 521472 Set hmd_bus_dgps2SystemOut.hmd_index_systemFMI to 0 Set hmd_bus_dgps2SystemOut.hmd_flt_systemMFL to 0 Set hmd_bus_dgps2SystemOut.hmd_ctr_faultCounter to 0 Set hmd_bus_vlFLsystemOut.hmd_index_systemSPN to 521472 Set hmd_bus_vlFLsystemOut.hmd_index_systemFMI to 0 Set hmd_bus_vlFLsystemOut.hmd_flt_systemMFL to 0 Set hmd_bus_vlFLsystemOut.hmd_ctr_faultCounter to 0 Set hmd_bus_vlFRsystemOut.hmd_index_systemSPN to 521472 Set hmd_bus_vlFRsystemOut.hmd_index_systemFMI to 0 Set hmd_bus_vlFRsystemOut.hmd_flt_systemMFL to 0 Set hmd_bus_vlFRsystemOut.hmd_ctr_faultCounter to 0 Set hmd_bus_vlRRsystemOut.hmd_index_systemSPN to 521472 Set hmd_bus_vlRRsystemOut.hmd_index_systemFMI to 0 Set hmd_bus_vlRRsystemOut.hmd_flt_systemMFL to 0 Set hmd_bus_vlRRsystemOut.hmd_ctr_faultCounter to 0 Set hmd_bus_vlRLsystemOut.hmd_index_systemSPN to 521472 Set hmd_bus_vlRLsystemOut.hmd_index_systemFMI to 0 Set hmd_bus_vlRLsystemOut.hmd_flt_systemMFL to 0 Set hmd_bus_vlRLsystemOut.hmd_ctr_faultCounter to 0 Set hmd_bus_acSystemOut.hmd_index_systemSPN to 521472 Set hmd_bus_acSystemOut.hmd_index_systemFMI to 0 Set hmd_bus_acSystemOut.hmd_flt_systemMFL to 0 Set hmd_bus_acSystemOut.hmd_ctr_faultCounter to 0 Set hmd_bus_df1SystemOut.hmd_index_systemSPN to 521472 Set hmd_bus_df1SystemOut.hmd_index_systemFMI to 0 Set hmd_bus_df1SystemOut.hmd_flt_systemMFL to 0 Set hmd_bus_df1SystemOut.hmd_ctr_faultCounter to 0 Set hmd_bus_df2SystemOut.hmd_index_systemSPN to 521472 Set hmd_bus_df2SystemOut.hmd_index_systemFMI to 0 Set hmd_bus_df2SystemOut.hmd_flt_systemMFL to 1 Set hmd_bus_df2SystemOut.hmd_ctr_faultCounter to 0 Set hmd_bus_dpFsystemOut.hmd_index_systemSPN to 521472 Set hmd_bus_dpFsystemOut.hmd_index_systemFMI to 0 Set hmd_bus_dpFsystemOut.hmd_flt_systemMFL to 0 Set hmd_bus_dpFsystemOut.hmd_ctr_faultCounter to 0 Set hmd_bus_dpRsystemOut.hmd_index_systemSPN to 521472 Set hmd_bus_dpRsystemOut.hmd_index_systemFMI to 0 Set hmd_bus_dpRsystemOut.hmd_flt_systemMFL to 0 Set hmd_bus_dpRsystemOut.hmd_ctr_faultCounter to 0 Set hmd_bus_dpAsystemOut.hmd_index_systemSPN to 521472 Set hmd_bus_dpAsystemOut.hmd_index_systemFMI to 0 Set hmd_bus_dpAsystemOut.hmd_flt_systemMFL to 0 Set hmd_bus_dpAsystemOut.hmd_ctr_faultCounter to 0 Set hmd_bus_dpvSystemOut.hmd_index_systemSPN to 521472 Set hmd_bus_dpvSystemOut.hmd_index_systemFMI to 0 Set hmd_bus_dpvSystemOut.hmd_flt_systemMFL to 0 Set hmd_bus_dpvSystemOut.hmd_ctr_faultCounter to 0 Set hmd_bus_tas1SystemOut.hmd_index_systemSPN to 521472 Set hmd_bus_tas1SystemOut.hmd_index_systemFMI to 0 Set hmd_bus_tas1SystemOut.hmd_flt_systemMFL to 0 Set hmd_bus_tas1SystemOut.hmd_ctr_faultCounter to 0 Set hmd_bus_tas2SystemOut.hmd_index_systemSPN to 521472 Set hmd_bus_tas2SystemOut.hmd_index_systemFMI to 0 Set hmd_bus_tas2SystemOut.hmd_flt_systemMFL to 0 Set hmd_bus_tas2SystemOut.hmd_ctr_faultCounter to 0 Set hmd_bus_smSystemOut.hmd_index_systemSPN to 521472 Set hmd_bus_smSystemOut.hmd_index_systemFMI to 0 Set hmd_bus_smSystemOut.hmd_flt_systemMFL to 0 Set hmd_bus_smSystemOut.hmd_ctr_faultCounter to 0 Set hmd_bus_pdu1SystemOut.hmd_index_systemSPN to 521472 Set hmd_bus_pdu1SystemOut.hmd_index_systemFMI to 0 Set hmd_bus_pdu1SystemOut.hmd_flt_systemMFL to 0 Set hmd_bus_pdu1SystemOut.hmd_ctr_faultCounter to 0 Set hmd_bus_pdu2SystemOut.hmd_index_systemSPN to 521472 Set hmd_bus_pdu2SystemOut.hmd_index_systemFMI to 0 Set hmd_bus_pdu2SystemOut.hmd_flt_systemMFL to 0 Set hmd_bus_pdu2SystemOut.hmd_ctr_faultCounter to 0 Set hmd_bus_intcSystemOut.hmd_index_systemSPN to 521472 Set hmd_bus_intcSystemOut.hmd_index_systemFMI to 0 Set hmd_bus_intcSystemOut.hmd_flt_systemMFL to 0 Set hmd_bus_intcSystemOut.hmd_ctr_faultCounter to 0 Verify Byte0 of dm1MessageFrames is 0 Verify Byte1 of dm1MessageFrames is 255 Verify Byte2 of dm1MessageFrames is 0 Verify Byte3 of dm1MessageFrames is 245 Verify Byte4 of dm1MessageFrames is 224 Verify Byte5 of dm1MessageFrames is 0 Verify Byte6 of dm1MessageFrames is 255 Verify Byte7 of dm1MessageFrames is 255 |  | NORMAL | Nom/Min | Test Case | SSDD-L-24238 |  |  | LLR-MC-49602 LLR-MC-49603 LLR-MC-49621 LLR-MC-49646 | Subsystem 'DF2' fault status is active. Assume Previous fault status is inactive.
TXB-HLC-TC_10695 | 4.1.2.48.0-271 |  | Set hmd_bus_dgps1SystemOut.hmd_index_systemSPN to 521472 Set hmd_bus_dgps1SystemOut.hmd_index_systemFMI to 0 Set hmd_bus_dgps1SystemOut.hmd_flt_systemMFL to 0 Set hmd_bus_dgps1SystemOut.hmd_ctr_faultCounter to 0 Set hmd_bus_dgps2SystemOut.hmd_index_systemSPN to 521472 Set hmd_bus_dgps2SystemOut.hmd_index_systemFMI to 0 Set hmd_bus_dgps2SystemOut.hmd_flt_systemMFL to 0 Set hmd_bus_dgps2SystemOut.hmd_ctr_faultCounter to 0 Set hmd_bus_vlFLsystemOut.hmd_index_systemSPN to 521472 Set hmd_bus_vlFLsystemOut.hmd_index_systemFMI to 0 Set hmd_bus_vlFLsystemOut.hmd_flt_systemMFL to 0 Set hmd_bus_vlFLsystemOut.hmd_ctr_faultCounter to 0 Set hmd_bus_vlFRsystemOut.hmd_index_systemSPN to 521472 Set hmd_bus_vlFRsystemOut.hmd_index_systemFMI to 0 Set hmd_bus_vlFRsystemOut.hmd_flt_systemMFL to 0 Set hmd_bus_vlFRsystemOut.hmd_ctr_faultCounter to 0 Set hmd_bus_vlRRsystemOut.hmd_index_systemSPN to 521472 Set hmd_bus_vlRRsystemOut.hmd_index_systemFMI to 0 Set hmd_bus_vlRRsystemOut.hmd_flt_systemMFL to 0 Set hmd_bus_vlRRsystemOut.hmd_ctr_faultCounter to 0 Set hmd_bus_vlRLsystemOut.hmd_index_systemSPN to 521472 Set hmd_bus_vlRLsystemOut.hmd_index_systemFMI to 0 Set hmd_bus_vlRLsystemOut.hmd_flt_systemMFL to 0 Set hmd_bus_vlRLsystemOut.hmd_ctr_faultCounter to 0 Set hmd_bus_acSystemOut.hmd_index_systemSPN to 521472 Set hmd_bus_acSystemOut.hmd_index_systemFMI to 0 Set hmd_bus_acSystemOut.hmd_flt_systemMFL to 0 Set hmd_bus_acSystemOut.hmd_ctr_faultCounter to 0 Set hmd_bus_df1SystemOut.hmd_index_systemSPN to 521472 Set hmd_bus_df1SystemOut.hmd_index_systemFMI to 0 Set hmd_bus_df1SystemOut.hmd_flt_systemMFL to 0 Set hmd_bus_df1SystemOut.hmd_ctr_faultCounter to 0 Set hmd_bus_df2SystemOut.hmd_index_systemSPN to 521472 Set hmd_bus_df2SystemOut.hmd_index_systemFMI to 0 Set hmd_bus_df2SystemOut.hmd_flt_systemMFL to 0 Set hmd_bus_df2SystemOut.hmd_ctr_faultCounter to 0 Set hmd_bus_dpFsystemOut.hmd_index_systemSPN to 521472 Set hmd_bus_dpFsystemOut.hmd_index_systemFMI to 0 Set hmd_bus_dpFsystemOut.hmd_flt_systemMFL to 1 Set hmd_bus_dpFsystemOut.hmd_ctr_faultCounter to 0 Set hmd_bus_dpRsystemOut.hmd_index_systemSPN to 521472 Set hmd_bus_dpRsystemOut.hmd_index_systemFMI to 0 Set hmd_bus_dpRsystemOut.hmd_flt_systemMFL to 0 Set hmd_bus_dpRsystemOut.hmd_ctr_faultCounter to 0 Set hmd_bus_dpAsystemOut.hmd_index_systemSPN to 521472 Set hmd_bus_dpAsystemOut.hmd_index_systemFMI to 0 Set hmd_bus_dpAsystemOut.hmd_flt_systemMFL to 0 Set hmd_bus_dpAsystemOut.hmd_ctr_faultCounter to 0 Set hmd_bus_dpvSystemOut.hmd_index_systemSPN to 521472 Set hmd_bus_dpvSystemOut.hmd_index_systemFMI to 0 Set hmd_bus_dpvSystemOut.hmd_flt_systemMFL to 0 Set hmd_bus_dpvSystemOut.hmd_ctr_faultCounter to 0 Set hmd_bus_tas1SystemOut.hmd_index_systemSPN to 521472 Set hmd_bus_tas1SystemOut.hmd_index_systemFMI to 0 Set hmd_bus_tas1SystemOut.hmd_flt_systemMFL to 0 Set hmd_bus_tas1SystemOut.hmd_ctr_faultCounter to 0 Set hmd_bus_tas2SystemOut.hmd_index_systemSPN to 521472 Set hmd_bus_tas2SystemOut.hmd_index_systemFMI to 0 Set hmd_bus_tas2SystemOut.hmd_flt_systemMFL to 0 Set hmd_bus_tas2SystemOut.hmd_ctr_faultCounter to 0 Set hmd_bus_smSystemOut.hmd_index_systemSPN to 521472 Set hmd_bus_smSystemOut.hmd_index_systemFMI to 0 Set hmd_bus_smSystemOut.hmd_flt_systemMFL to 0 Set hmd_bus_smSystemOut.hmd_ctr_faultCounter to 0 Set hmd_bus_pdu1SystemOut.hmd_index_systemSPN to 521472 Set hmd_bus_pdu1SystemOut.hmd_index_systemFMI to 0 Set hmd_bus_pdu1SystemOut.hmd_flt_systemMFL to 0 Set hmd_bus_pdu1SystemOut.hmd_ctr_faultCounter to 0 Set hmd_bus_pdu2SystemOut.hmd_index_systemSPN to 521472 Set hmd_bus_pdu2SystemOut.hmd_index_systemFMI to 0 Set hmd_bus_pdu2SystemOut.hmd_flt_systemMFL to 0 Set hmd_bus_pdu2SystemOut.hmd_ctr_faultCounter to 0 Set hmd_bus_intcSystemOut.hmd_index_systemSPN to 521472 Set hmd_bus_intcSystemOut.hmd_index_systemFMI to 0 Set hmd_bus_intcSystemOut.hmd_flt_systemMFL to 0 Set hmd_bus_intcSystemOut.hmd_ctr_faultCounter to 0 Verify Byte0 of dm1MessageFrames is 0 Verify Byte1 of dm1MessageFrames is 255 Verify Byte2 of dm1MessageFrames is 0 Verify Byte3 of dm1MessageFrames is 245 Verify Byte4 of dm1MessageFrames is 224 Verify Byte5 of dm1MessageFrames is 0 Verify Byte6 of dm1MessageFrames is 255 Verify Byte7 of dm1MessageFrames is 255 |  | NORMAL | Nom/Min | Test Case | SSDD-L-24238 |  |  | LLR-MC-49602 LLR-MC-49603 LLR-MC-49621 LLR-MC-49646 | Subsystem 'DPF' fault status is active. Assume Previous fault status is inactive.
TXB-HLC-TC_10696 | 4.1.2.48.0-272 |  | Set hmd_bus_dgps1SystemOut.hmd_index_systemSPN to 521472 Set hmd_bus_dgps1SystemOut.hmd_index_systemFMI to 0 Set hmd_bus_dgps1SystemOut.hmd_flt_systemMFL to 0 Set hmd_bus_dgps1SystemOut.hmd_ctr_faultCounter to 0 Set hmd_bus_dgps2SystemOut.hmd_index_systemSPN to 521472 Set hmd_bus_dgps2SystemOut.hmd_index_systemFMI to 0 Set hmd_bus_dgps2SystemOut.hmd_flt_systemMFL to 0 Set hmd_bus_dgps2SystemOut.hmd_ctr_faultCounter to 0 Set hmd_bus_vlFLsystemOut.hmd_index_systemSPN to 521472 Set hmd_bus_vlFLsystemOut.hmd_index_systemFMI to 0 Set hmd_bus_vlFLsystemOut.hmd_flt_systemMFL to 0 Set hmd_bus_vlFLsystemOut.hmd_ctr_faultCounter to 0 Set hmd_bus_vlFRsystemOut.hmd_index_systemSPN to 521472 Set hmd_bus_vlFRsystemOut.hmd_index_systemFMI to 0 Set hmd_bus_vlFRsystemOut.hmd_flt_systemMFL to 0 Set hmd_bus_vlFRsystemOut.hmd_ctr_faultCounter to 0 Set hmd_bus_vlRRsystemOut.hmd_index_systemSPN to 521472 Set hmd_bus_vlRRsystemOut.hmd_index_systemFMI to 0 Set hmd_bus_vlRRsystemOut.hmd_flt_systemMFL to 0 Set hmd_bus_vlRRsystemOut.hmd_ctr_faultCounter to 0 Set hmd_bus_vlRLsystemOut.hmd_index_systemSPN to 521472 Set hmd_bus_vlRLsystemOut.hmd_index_systemFMI to 0 Set hmd_bus_vlRLsystemOut.hmd_flt_systemMFL to 0 Set hmd_bus_vlRLsystemOut.hmd_ctr_faultCounter to 0 Set hmd_bus_acSystemOut.hmd_index_systemSPN to 521472 Set hmd_bus_acSystemOut.hmd_index_systemFMI to 0 Set hmd_bus_acSystemOut.hmd_flt_systemMFL to 0 Set hmd_bus_acSystemOut.hmd_ctr_faultCounter to 0 Set hmd_bus_df1SystemOut.hmd_index_systemSPN to 521472 Set hmd_bus_df1SystemOut.hmd_index_systemFMI to 0 Set hmd_bus_df1SystemOut.hmd_flt_systemMFL to 0 Set hmd_bus_df1SystemOut.hmd_ctr_faultCounter to 0 Set hmd_bus_df2SystemOut.hmd_index_systemSPN to 521472 Set hmd_bus_df2SystemOut.hmd_index_systemFMI to 0 Set hmd_bus_df2SystemOut.hmd_flt_systemMFL to 0 Set hmd_bus_df2SystemOut.hmd_ctr_faultCounter to 0 Set hmd_bus_dpFsystemOut.hmd_index_systemSPN to 521472 Set hmd_bus_dpFsystemOut.hmd_index_systemFMI to 0 Set hmd_bus_dpFsystemOut.hmd_flt_systemMFL to 0 Set hmd_bus_dpFsystemOut.hmd_ctr_faultCounter to 0 Set hmd_bus_dpRsystemOut.hmd_index_systemSPN to 521472 Set hmd_bus_dpRsystemOut.hmd_index_systemFMI to 0 Set hmd_bus_dpRsystemOut.hmd_flt_systemMFL to 1 Set hmd_bus_dpRsystemOut.hmd_ctr_faultCounter to 0 Set hmd_bus_dpAsystemOut.hmd_index_systemSPN to 521472 Set hmd_bus_dpAsystemOut.hmd_index_systemFMI to 0 Set hmd_bus_dpAsystemOut.hmd_flt_systemMFL to 0 Set hmd_bus_dpAsystemOut.hmd_ctr_faultCounter to 0 Set hmd_bus_dpvSystemOut.hmd_index_systemSPN to 521472 Set hmd_bus_dpvSystemOut.hmd_index_systemFMI to 0 Set hmd_bus_dpvSystemOut.hmd_flt_systemMFL to 0 Set hmd_bus_dpvSystemOut.hmd_ctr_faultCounter to 0 Set hmd_bus_tas1SystemOut.hmd_index_systemSPN to 521472 Set hmd_bus_tas1SystemOut.hmd_index_systemFMI to 0 Set hmd_bus_tas1SystemOut.hmd_flt_systemMFL to 0 Set hmd_bus_tas1SystemOut.hmd_ctr_faultCounter to 0 Set hmd_bus_tas2SystemOut.hmd_index_systemSPN to 521472 Set hmd_bus_tas2SystemOut.hmd_index_systemFMI to 0 Set hmd_bus_tas2SystemOut.hmd_flt_systemMFL to 0 Set hmd_bus_tas2SystemOut.hmd_ctr_faultCounter to 0 Set hmd_bus_smSystemOut.hmd_index_systemSPN to 521472 Set hmd_bus_smSystemOut.hmd_index_systemFMI to 0 Set hmd_bus_smSystemOut.hmd_flt_systemMFL to 0 Set hmd_bus_smSystemOut.hmd_ctr_faultCounter to 0 Set hmd_bus_pdu1SystemOut.hmd_index_systemSPN to 521472 Set hmd_bus_pdu1SystemOut.hmd_index_systemFMI to 0 Set hmd_bus_pdu1SystemOut.hmd_flt_systemMFL to 0 Set hmd_bus_pdu1SystemOut.hmd_ctr_faultCounter to 0 Set hmd_bus_pdu2SystemOut.hmd_index_systemSPN to 521472 Set hmd_bus_pdu2SystemOut.hmd_index_systemFMI to 0 Set hmd_bus_pdu2SystemOut.hmd_flt_systemMFL to 0 Set hmd_bus_pdu2SystemOut.hmd_ctr_faultCounter to 0 Set hmd_bus_intcSystemOut.hmd_index_systemSPN to 521472 Set hmd_bus_intcSystemOut.hmd_index_systemFMI to 0 Set hmd_bus_intcSystemOut.hmd_flt_systemMFL to 0 Set hmd_bus_intcSystemOut.hmd_ctr_faultCounter to 0 Verify Byte0 of dm1MessageFrames is 0 Verify Byte1 of dm1MessageFrames is 255 Verify Byte2 of dm1MessageFrames is 0 Verify Byte3 of dm1MessageFrames is 245 Verify Byte4 of dm1MessageFrames is 224 Verify Byte5 of dm1MessageFrames is 0 Verify Byte6 of dm1MessageFrames is 255 Verify Byte7 of dm1MessageFrames is 255 |  | NORMAL | Nom/Min | Test Case | SSDD-L-24238 |  |  | LLR-MC-49602 LLR-MC-49603 LLR-MC-49621 LLR-MC-49646 | Subsystem 'DPR' fault status is active. Assume Previous fault status is inactive.
TXB-HLC-TC_10697 | 4.1.2.48.0-273 |  | Set hmd_bus_dgps1SystemOut.hmd_index_systemSPN to 521472 Set hmd_bus_dgps1SystemOut.hmd_index_systemFMI to 0 Set hmd_bus_dgps1SystemOut.hmd_flt_systemMFL to 0 Set hmd_bus_dgps1SystemOut.hmd_ctr_faultCounter to 0 Set hmd_bus_dgps2SystemOut.hmd_index_systemSPN to 521472 Set hmd_bus_dgps2SystemOut.hmd_index_systemFMI to 0 Set hmd_bus_dgps2SystemOut.hmd_flt_systemMFL to 0 Set hmd_bus_dgps2SystemOut.hmd_ctr_faultCounter to 0 Set hmd_bus_vlFLsystemOut.hmd_index_systemSPN to 521472 Set hmd_bus_vlFLsystemOut.hmd_index_systemFMI to 0 Set hmd_bus_vlFLsystemOut.hmd_flt_systemMFL to 0 Set hmd_bus_vlFLsystemOut.hmd_ctr_faultCounter to 0 Set hmd_bus_vlFRsystemOut.hmd_index_systemSPN to 521472 Set hmd_bus_vlFRsystemOut.hmd_index_systemFMI to 0 Set hmd_bus_vlFRsystemOut.hmd_flt_systemMFL to 0 Set hmd_bus_vlFRsystemOut.hmd_ctr_faultCounter to 0 Set hmd_bus_vlRRsystemOut.hmd_index_systemSPN to 521472 Set hmd_bus_vlRRsystemOut.hmd_index_systemFMI to 0 Set hmd_bus_vlRRsystemOut.hmd_flt_systemMFL to 0 Set hmd_bus_vlRRsystemOut.hmd_ctr_faultCounter to 0 Set hmd_bus_vlRLsystemOut.hmd_index_systemSPN to 521472 Set hmd_bus_vlRLsystemOut.hmd_index_systemFMI to 0 Set hmd_bus_vlRLsystemOut.hmd_flt_systemMFL to 0 Set hmd_bus_vlRLsystemOut.hmd_ctr_faultCounter to 0 Set hmd_bus_acSystemOut.hmd_index_systemSPN to 521472 Set hmd_bus_acSystemOut.hmd_index_systemFMI to 0 Set hmd_bus_acSystemOut.hmd_flt_systemMFL to 0 Set hmd_bus_acSystemOut.hmd_ctr_faultCounter to 0 Set hmd_bus_df1SystemOut.hmd_index_systemSPN to 521472 Set hmd_bus_df1SystemOut.hmd_index_systemFMI to 0 Set hmd_bus_df1SystemOut.hmd_flt_systemMFL to 0 Set hmd_bus_df1SystemOut.hmd_ctr_faultCounter to 0 Set hmd_bus_df2SystemOut.hmd_index_systemSPN to 521472 Set hmd_bus_df2SystemOut.hmd_index_systemFMI to 0 Set hmd_bus_df2SystemOut.hmd_flt_systemMFL to 0 Set hmd_bus_df2SystemOut.hmd_ctr_faultCounter to 0 Set hmd_bus_dpFsystemOut.hmd_index_systemSPN to 521472 Set hmd_bus_dpFsystemOut.hmd_index_systemFMI to 0 Set hmd_bus_dpFsystemOut.hmd_flt_systemMFL to 0 Set hmd_bus_dpFsystemOut.hmd_ctr_faultCounter to 0 Set hmd_bus_dpRsystemOut.hmd_index_systemSPN to 521472 Set hmd_bus_dpRsystemOut.hmd_index_systemFMI to 0 Set hmd_bus_dpRsystemOut.hmd_flt_systemMFL to 0 Set hmd_bus_dpRsystemOut.hmd_ctr_faultCounter to 0 Set hmd_bus_dpAsystemOut.hmd_index_systemSPN to 521472 Set hmd_bus_dpAsystemOut.hmd_index_systemFMI to 0 Set hmd_bus_dpAsystemOut.hmd_flt_systemMFL to 1 Set hmd_bus_dpAsystemOut.hmd_ctr_faultCounter to 0 Set hmd_bus_dpvSystemOut.hmd_index_systemSPN to 521472 Set hmd_bus_dpvSystemOut.hmd_index_systemFMI to 0 Set hmd_bus_dpvSystemOut.hmd_flt_systemMFL to 0 Set hmd_bus_dpvSystemOut.hmd_ctr_faultCounter to 0 Set hmd_bus_tas1SystemOut.hmd_index_systemSPN to 521472 Set hmd_bus_tas1SystemOut.hmd_index_systemFMI to 0 Set hmd_bus_tas1SystemOut.hmd_flt_systemMFL to 0 Set hmd_bus_tas1SystemOut.hmd_ctr_faultCounter to 0 Set hmd_bus_tas2SystemOut.hmd_index_systemSPN to 521472 Set hmd_bus_tas2SystemOut.hmd_index_systemFMI to 0 Set hmd_bus_tas2SystemOut.hmd_flt_systemMFL to 0 Set hmd_bus_tas2SystemOut.hmd_ctr_faultCounter to 0 Set hmd_bus_smSystemOut.hmd_index_systemSPN to 521472 Set hmd_bus_smSystemOut.hmd_index_systemFMI to 0 Set hmd_bus_smSystemOut.hmd_flt_systemMFL to 0 Set hmd_bus_smSystemOut.hmd_ctr_faultCounter to 0 Set hmd_bus_pdu1SystemOut.hmd_index_systemSPN to 521472 Set hmd_bus_pdu1SystemOut.hmd_index_systemFMI to 0 Set hmd_bus_pdu1SystemOut.hmd_flt_systemMFL to 0 Set hmd_bus_pdu1SystemOut.hmd_ctr_faultCounter to 0 Set hmd_bus_pdu2SystemOut.hmd_index_systemSPN to 521472 Set hmd_bus_pdu2SystemOut.hmd_index_systemFMI to 0 Set hmd_bus_pdu2SystemOut.hmd_flt_systemMFL to 0 Set hmd_bus_pdu2SystemOut.hmd_ctr_faultCounter to 0 Set hmd_bus_intcSystemOut.hmd_index_systemSPN to 521472 Set hmd_bus_intcSystemOut.hmd_index_systemFMI to 0 Set hmd_bus_intcSystemOut.hmd_flt_systemMFL to 0 Set hmd_bus_intcSystemOut.hmd_ctr_faultCounter to 0 Verify Byte0 of dm1MessageFrames is 0 Verify Byte1 of dm1MessageFrames is 255 Verify Byte2 of dm1MessageFrames is 0 Verify Byte3 of dm1MessageFrames is 245 Verify Byte4 of dm1MessageFrames is 224 Verify Byte5 of dm1MessageFrames is 0 Verify Byte6 of dm1MessageFrames is 255 Verify Byte7 of dm1MessageFrames is 255 |  | NORMAL | Nom/Min | Test Case | SSDD-L-24238 |  |  | LLR-MC-49602 LLR-MC-49603 LLR-MC-49621 LLR-MC-49646 | Subsystem 'DPA' fault status is active. Assume Previous fault status is inactive.
TXB-HLC-TC_10698 | 4.1.2.48.0-274 |  | Set hmd_bus_dgps1SystemOut.hmd_index_systemSPN to 521472 Set hmd_bus_dgps1SystemOut.hmd_index_systemFMI to 0 Set hmd_bus_dgps1SystemOut.hmd_flt_systemMFL to 0 Set hmd_bus_dgps1SystemOut.hmd_ctr_faultCounter to 0 Set hmd_bus_dgps2SystemOut.hmd_index_systemSPN to 521472 Set hmd_bus_dgps2SystemOut.hmd_index_systemFMI to 0 Set hmd_bus_dgps2SystemOut.hmd_flt_systemMFL to 0 Set hmd_bus_dgps2SystemOut.hmd_ctr_faultCounter to 0 Set hmd_bus_vlFLsystemOut.hmd_index_systemSPN to 521472 Set hmd_bus_vlFLsystemOut.hmd_index_systemFMI to 0 Set hmd_bus_vlFLsystemOut.hmd_flt_systemMFL to 0 Set hmd_bus_vlFLsystemOut.hmd_ctr_faultCounter to 0 Set hmd_bus_vlFRsystemOut.hmd_index_systemSPN to 521472 Set hmd_bus_vlFRsystemOut.hmd_index_systemFMI to 0 Set hmd_bus_vlFRsystemOut.hmd_flt_systemMFL to 0 Set hmd_bus_vlFRsystemOut.hmd_ctr_faultCounter to 0 Set hmd_bus_vlRRsystemOut.hmd_index_systemSPN to 521472 Set hmd_bus_vlRRsystemOut.hmd_index_systemFMI to 0 Set hmd_bus_vlRRsystemOut.hmd_flt_systemMFL to 0 Set hmd_bus_vlRRsystemOut.hmd_ctr_faultCounter to 0 Set hmd_bus_vlRLsystemOut.hmd_index_systemSPN to 521472 Set hmd_bus_vlRLsystemOut.hmd_index_systemFMI to 0 Set hmd_bus_vlRLsystemOut.hmd_flt_systemMFL to 0 Set hmd_bus_vlRLsystemOut.hmd_ctr_faultCounter to 0 Set hmd_bus_acSystemOut.hmd_index_systemSPN to 521472 Set hmd_bus_acSystemOut.hmd_index_systemFMI to 0 Set hmd_bus_acSystemOut.hmd_flt_systemMFL to 0 Set hmd_bus_acSystemOut.hmd_ctr_faultCounter to 0 Set hmd_bus_df1SystemOut.hmd_index_systemSPN to 521472 Set hmd_bus_df1SystemOut.hmd_index_systemFMI to 0 Set hmd_bus_df1SystemOut.hmd_flt_systemMFL to 0 Set hmd_bus_df1SystemOut.hmd_ctr_faultCounter to 0 Set hmd_bus_df2SystemOut.hmd_index_systemSPN to 521472 Set hmd_bus_df2SystemOut.hmd_index_systemFMI to 0 Set hmd_bus_df2SystemOut.hmd_flt_systemMFL to 0 Set hmd_bus_df2SystemOut.hmd_ctr_faultCounter to 0 Set hmd_bus_dpFsystemOut.hmd_index_systemSPN to 521472 Set hmd_bus_dpFsystemOut.hmd_index_systemFMI to 0 Set hmd_bus_dpFsystemOut.hmd_flt_systemMFL to 0 Set hmd_bus_dpFsystemOut.hmd_ctr_faultCounter to 0 Set hmd_bus_dpRsystemOut.hmd_index_systemSPN to 521472 Set hmd_bus_dpRsystemOut.hmd_index_systemFMI to 0 Set hmd_bus_dpRsystemOut.hmd_flt_systemMFL to 0 Set hmd_bus_dpRsystemOut.hmd_ctr_faultCounter to 0 Set hmd_bus_dpAsystemOut.hmd_index_systemSPN to 521472 Set hmd_bus_dpAsystemOut.hmd_index_systemFMI to 0 Set hmd_bus_dpAsystemOut.hmd_flt_systemMFL to 0 Set hmd_bus_dpAsystemOut.hmd_ctr_faultCounter to 0 Set hmd_bus_dpvSystemOut.hmd_index_systemSPN to 521472 Set hmd_bus_dpvSystemOut.hmd_index_systemFMI to 0 Set hmd_bus_dpvSystemOut.hmd_flt_systemMFL to 1 Set hmd_bus_dpvSystemOut.hmd_ctr_faultCounter to 0 Set hmd_bus_tas1SystemOut.hmd_index_systemSPN to 521472 Set hmd_bus_tas1SystemOut.hmd_index_systemFMI to 0 Set hmd_bus_tas1SystemOut.hmd_flt_systemMFL to 0 Set hmd_bus_tas1SystemOut.hmd_ctr_faultCounter to 0 Set hmd_bus_tas2SystemOut.hmd_index_systemSPN to 521472 Set hmd_bus_tas2SystemOut.hmd_index_systemFMI to 0 Set hmd_bus_tas2SystemOut.hmd_flt_systemMFL to 0 Set hmd_bus_tas2SystemOut.hmd_ctr_faultCounter to 0 Set hmd_bus_smSystemOut.hmd_index_systemSPN to 521472 Set hmd_bus_smSystemOut.hmd_index_systemFMI to 0 Set hmd_bus_smSystemOut.hmd_flt_systemMFL to 0 Set hmd_bus_smSystemOut.hmd_ctr_faultCounter to 0 Set hmd_bus_pdu1SystemOut.hmd_index_systemSPN to 521472 Set hmd_bus_pdu1SystemOut.hmd_index_systemFMI to 0 Set hmd_bus_pdu1SystemOut.hmd_flt_systemMFL to 0 Set hmd_bus_pdu1SystemOut.hmd_ctr_faultCounter to 0 Set hmd_bus_pdu2SystemOut.hmd_index_systemSPN to 521472 Set hmd_bus_pdu2SystemOut.hmd_index_systemFMI to 0 Set hmd_bus_pdu2SystemOut.hmd_flt_systemMFL to 0 Set hmd_bus_pdu2SystemOut.hmd_ctr_faultCounter to 0 Set hmd_bus_intcSystemOut.hmd_index_systemSPN to 521472 Set hmd_bus_intcSystemOut.hmd_index_systemFMI to 0 Set hmd_bus_intcSystemOut.hmd_flt_systemMFL to 0 Set hmd_bus_intcSystemOut.hmd_ctr_faultCounter to 0 Verify Byte0 of dm1MessageFrames is 0 Verify Byte1 of dm1MessageFrames is 255 Verify Byte2 of dm1MessageFrames is 0 Verify Byte3 of dm1MessageFrames is 245 Verify Byte4 of dm1MessageFrames is 224 Verify Byte5 of dm1MessageFrames is 0 Verify Byte6 of dm1MessageFrames is 255 Verify Byte7 of dm1MessageFrames is 255 |  | NORMAL | Nom/Min | Test Case | SSDD-L-24238 |  |  | LLR-MC-49602 LLR-MC-49603 LLR-MC-49621 LLR-MC-49646 | Subsystem 'DPV' fault status is active. Assume Previous fault status is inactive.
TXB-HLC-TC_10699 | 4.1.2.48.0-275 |  | Set hmd_bus_dgps1SystemOut.hmd_index_systemSPN to 521472 Set hmd_bus_dgps1SystemOut.hmd_index_systemFMI to 0 Set hmd_bus_dgps1SystemOut.hmd_flt_systemMFL to 0 Set hmd_bus_dgps1SystemOut.hmd_ctr_faultCounter to 0 Set hmd_bus_dgps2SystemOut.hmd_index_systemSPN to 521472 Set hmd_bus_dgps2SystemOut.hmd_index_systemFMI to 0 Set hmd_bus_dgps2SystemOut.hmd_flt_systemMFL to 0 Set hmd_bus_dgps2SystemOut.hmd_ctr_faultCounter to 0 Set hmd_bus_vlFLsystemOut.hmd_index_systemSPN to 521472 Set hmd_bus_vlFLsystemOut.hmd_index_systemFMI to 0 Set hmd_bus_vlFLsystemOut.hmd_flt_systemMFL to 0 Set hmd_bus_vlFLsystemOut.hmd_ctr_faultCounter to 0 Set hmd_bus_vlFRsystemOut.hmd_index_systemSPN to 521472 Set hmd_bus_vlFRsystemOut.hmd_index_systemFMI to 0 Set hmd_bus_vlFRsystemOut.hmd_flt_systemMFL to 0 Set hmd_bus_vlFRsystemOut.hmd_ctr_faultCounter to 0 Set hmd_bus_vlRRsystemOut.hmd_index_systemSPN to 521472 Set hmd_bus_vlRRsystemOut.hmd_index_systemFMI to 0 Set hmd_bus_vlRRsystemOut.hmd_flt_systemMFL to 0 Set hmd_bus_vlRRsystemOut.hmd_ctr_faultCounter to 0 Set hmd_bus_vlRLsystemOut.hmd_index_systemSPN to 521472 Set hmd_bus_vlRLsystemOut.hmd_index_systemFMI to 0 Set hmd_bus_vlRLsystemOut.hmd_flt_systemMFL to 0 Set hmd_bus_vlRLsystemOut.hmd_ctr_faultCounter to 0 Set hmd_bus_acSystemOut.hmd_index_systemSPN to 521472 Set hmd_bus_acSystemOut.hmd_index_systemFMI to 0 Set hmd_bus_acSystemOut.hmd_flt_systemMFL to 0 Set hmd_bus_acSystemOut.hmd_ctr_faultCounter to 0 Set hmd_bus_df1SystemOut.hmd_index_systemSPN to 521472 Set hmd_bus_df1SystemOut.hmd_index_systemFMI to 0 Set hmd_bus_df1SystemOut.hmd_flt_systemMFL to 0 Set hmd_bus_df1SystemOut.hmd_ctr_faultCounter to 0 Set hmd_bus_df2SystemOut.hmd_index_systemSPN to 521472 Set hmd_bus_df2SystemOut.hmd_index_systemFMI to 0 Set hmd_bus_df2SystemOut.hmd_flt_systemMFL to 0 Set hmd_bus_df2SystemOut.hmd_ctr_faultCounter to 0 Set hmd_bus_dpFsystemOut.hmd_index_systemSPN to 521472 Set hmd_bus_dpFsystemOut.hmd_index_systemFMI to 0 Set hmd_bus_dpFsystemOut.hmd_flt_systemMFL to 0 Set hmd_bus_dpFsystemOut.hmd_ctr_faultCounter to 0 Set hmd_bus_dpRsystemOut.hmd_index_systemSPN to 521472 Set hmd_bus_dpRsystemOut.hmd_index_systemFMI to 0 Set hmd_bus_dpRsystemOut.hmd_flt_systemMFL to 0 Set hmd_bus_dpRsystemOut.hmd_ctr_faultCounter to 0 Set hmd_bus_dpAsystemOut.hmd_index_systemSPN to 521472 Set hmd_bus_dpAsystemOut.hmd_index_systemFMI to 0 Set hmd_bus_dpAsystemOut.hmd_flt_systemMFL to 0 Set hmd_bus_dpAsystemOut.hmd_ctr_faultCounter to 0 Set hmd_bus_dpvSystemOut.hmd_index_systemSPN to 521472 Set hmd_bus_dpvSystemOut.hmd_index_systemFMI to 0 Set hmd_bus_dpvSystemOut.hmd_flt_systemMFL to 0 Set hmd_bus_dpvSystemOut.hmd_ctr_faultCounter to 0 Set hmd_bus_tas1SystemOut.hmd_index_systemSPN to 521472 Set hmd_bus_tas1SystemOut.hmd_index_systemFMI to 0 Set hmd_bus_tas1SystemOut.hmd_flt_systemMFL to 1 Set hmd_bus_tas1SystemOut.hmd_ctr_faultCounter to 0 Set hmd_bus_tas2SystemOut.hmd_index_systemSPN to 521472 Set hmd_bus_tas2SystemOut.hmd_index_systemFMI to 0 Set hmd_bus_tas2SystemOut.hmd_flt_systemMFL to 0 Set hmd_bus_tas2SystemOut.hmd_ctr_faultCounter to 0 Set hmd_bus_smSystemOut.hmd_index_systemSPN to 521472 Set hmd_bus_smSystemOut.hmd_index_systemFMI to 0 Set hmd_bus_smSystemOut.hmd_flt_systemMFL to 0 Set hmd_bus_smSystemOut.hmd_ctr_faultCounter to 0 Set hmd_bus_pdu1SystemOut.hmd_index_systemSPN to 521472 Set hmd_bus_pdu1SystemOut.hmd_index_systemFMI to 0 Set hmd_bus_pdu1SystemOut.hmd_flt_systemMFL to 0 Set hmd_bus_pdu1SystemOut.hmd_ctr_faultCounter to 0 Set hmd_bus_pdu2SystemOut.hmd_index_systemSPN to 521472 Set hmd_bus_pdu2SystemOut.hmd_index_systemFMI to 0 Set hmd_bus_pdu2SystemOut.hmd_flt_systemMFL to 0 Set hmd_bus_pdu2SystemOut.hmd_ctr_faultCounter to 0 Set hmd_bus_intcSystemOut.hmd_index_systemSPN to 521472 Set hmd_bus_intcSystemOut.hmd_index_systemFMI to 0 Set hmd_bus_intcSystemOut.hmd_flt_systemMFL to 0 Set hmd_bus_intcSystemOut.hmd_ctr_faultCounter to 0 Verify Byte0 of dm1MessageFrames is 0 Verify Byte1 of dm1MessageFrames is 255 Verify Byte2 of dm1MessageFrames is 0 Verify Byte3 of dm1MessageFrames is 245 Verify Byte4 of dm1MessageFrames is 224 Verify Byte5 of dm1MessageFrames is 0 Verify Byte6 of dm1MessageFrames is 255 Verify Byte7 of dm1MessageFrames is 255 |  | NORMAL | Nom/Min | Test Case | SSDD-L-24238 |  |  | LLR-MC-49602 LLR-MC-49603 LLR-MC-49621 LLR-MC-49646 | Subsystem 'TAS1' fault status is active. Assume Previous fault status is inactive.
TXB-HLC-TC_10700 | 4.1.2.48.0-276 |  | Set hmd_bus_dgps1SystemOut.hmd_index_systemSPN to 521472 Set hmd_bus_dgps1SystemOut.hmd_index_systemFMI to 0 Set hmd_bus_dgps1SystemOut.hmd_flt_systemMFL to 0 Set hmd_bus_dgps1SystemOut.hmd_ctr_faultCounter to 0 Set hmd_bus_dgps2SystemOut.hmd_index_systemSPN to 521472 Set hmd_bus_dgps2SystemOut.hmd_index_systemFMI to 0 Set hmd_bus_dgps2SystemOut.hmd_flt_systemMFL to 0 Set hmd_bus_dgps2SystemOut.hmd_ctr_faultCounter to 0 Set hmd_bus_vlFLsystemOut.hmd_index_systemSPN to 521472 Set hmd_bus_vlFLsystemOut.hmd_index_systemFMI to 0 Set hmd_bus_vlFLsystemOut.hmd_flt_systemMFL to 0 Set hmd_bus_vlFLsystemOut.hmd_ctr_faultCounter to 0 Set hmd_bus_vlFRsystemOut.hmd_index_systemSPN to 521472 Set hmd_bus_vlFRsystemOut.hmd_index_systemFMI to 0 Set hmd_bus_vlFRsystemOut.hmd_flt_systemMFL to 0 Set hmd_bus_vlFRsystemOut.hmd_ctr_faultCounter to 0 Set hmd_bus_vlRRsystemOut.hmd_index_systemSPN to 521472 Set hmd_bus_vlRRsystemOut.hmd_index_systemFMI to 0 Set hmd_bus_vlRRsystemOut.hmd_flt_systemMFL to 0 Set hmd_bus_vlRRsystemOut.hmd_ctr_faultCounter to 0 Set hmd_bus_vlRLsystemOut.hmd_index_systemSPN to 521472 Set hmd_bus_vlRLsystemOut.hmd_index_systemFMI to 0 Set hmd_bus_vlRLsystemOut.hmd_flt_systemMFL to 0 Set hmd_bus_vlRLsystemOut.hmd_ctr_faultCounter to 0 Set hmd_bus_acSystemOut.hmd_index_systemSPN to 521472 Set hmd_bus_acSystemOut.hmd_index_systemFMI to 0 Set hmd_bus_acSystemOut.hmd_flt_systemMFL to 0 Set hmd_bus_acSystemOut.hmd_ctr_faultCounter to 0 Set hmd_bus_df1SystemOut.hmd_index_systemSPN to 521472 Set hmd_bus_df1SystemOut.hmd_index_systemFMI to 0 Set hmd_bus_df1SystemOut.hmd_flt_systemMFL to 0 Set hmd_bus_df1SystemOut.hmd_ctr_faultCounter to 0 Set hmd_bus_df2SystemOut.hmd_index_systemSPN to 521472 Set hmd_bus_df2SystemOut.hmd_index_systemFMI to 0 Set hmd_bus_df2SystemOut.hmd_flt_systemMFL to 0 Set hmd_bus_df2SystemOut.hmd_ctr_faultCounter to 0 Set hmd_bus_dpFsystemOut.hmd_index_systemSPN to 521472 Set hmd_bus_dpFsystemOut.hmd_index_systemFMI to 0 Set hmd_bus_dpFsystemOut.hmd_flt_systemMFL to 0 Set hmd_bus_dpFsystemOut.hmd_ctr_faultCounter to 0 Set hmd_bus_dpRsystemOut.hmd_index_systemSPN to 521472 Set hmd_bus_dpRsystemOut.hmd_index_systemFMI to 0 Set hmd_bus_dpRsystemOut.hmd_flt_systemMFL to 0 Set hmd_bus_dpRsystemOut.hmd_ctr_faultCounter to 0 Set hmd_bus_dpAsystemOut.hmd_index_systemSPN to 521472 Set hmd_bus_dpAsystemOut.hmd_index_systemFMI to 0 Set hmd_bus_dpAsystemOut.hmd_flt_systemMFL to 0 Set hmd_bus_dpAsystemOut.hmd_ctr_faultCounter to 0 Set hmd_bus_dpvSystemOut.hmd_index_systemSPN to 521472 Set hmd_bus_dpvSystemOut.hmd_index_systemFMI to 0 Set hmd_bus_dpvSystemOut.hmd_flt_systemMFL to 0 Set hmd_bus_dpvSystemOut.hmd_ctr_faultCounter to 0 Set hmd_bus_tas1SystemOut.hmd_index_systemSPN to 521472 Set hmd_bus_tas1SystemOut.hmd_index_systemFMI to 0 Set hmd_bus_tas1SystemOut.hmd_flt_systemMFL to 0 Set hmd_bus_tas1SystemOut.hmd_ctr_faultCounter to 0 Set hmd_bus_tas2SystemOut.hmd_index_systemSPN to 521472 Set hmd_bus_tas2SystemOut.hmd_index_systemFMI to 0 Set hmd_bus_tas2SystemOut.hmd_flt_systemMFL to 1 Set hmd_bus_tas2SystemOut.hmd_ctr_faultCounter to 0 Set hmd_bus_smSystemOut.hmd_index_systemSPN to 521472 Set hmd_bus_smSystemOut.hmd_index_systemFMI to 0 Set hmd_bus_smSystemOut.hmd_flt_systemMFL to 0 Set hmd_bus_smSystemOut.hmd_ctr_faultCounter to 0 Set hmd_bus_pdu1SystemOut.hmd_index_systemSPN to 521472 Set hmd_bus_pdu1SystemOut.hmd_index_systemFMI to 0 Set hmd_bus_pdu1SystemOut.hmd_flt_systemMFL to 0 Set hmd_bus_pdu1SystemOut.hmd_ctr_faultCounter to 0 Set hmd_bus_pdu2SystemOut.hmd_index_systemSPN to 521472 Set hmd_bus_pdu2SystemOut.hmd_index_systemFMI to 0 Set hmd_bus_pdu2SystemOut.hmd_flt_systemMFL to 0 Set hmd_bus_pdu2SystemOut.hmd_ctr_faultCounter to 0 Set hmd_bus_intcSystemOut.hmd_index_systemSPN to 521472 Set hmd_bus_intcSystemOut.hmd_index_systemFMI to 0 Set hmd_bus_intcSystemOut.hmd_flt_systemMFL to 0 Set hmd_bus_intcSystemOut.hmd_ctr_faultCounter to 0 Verify Byte0 of dm1MessageFrames is 0 Verify Byte1 of dm1MessageFrames is 255 Verify Byte2 of dm1MessageFrames is 0 Verify Byte3 of dm1MessageFrames is 245 Verify Byte4 of dm1MessageFrames is 224 Verify Byte5 of dm1MessageFrames is 0 Verify Byte6 of dm1MessageFrames is 255 Verify Byte7 of dm1MessageFrames is 255 |  | NORMAL | Nom/Min | Test Case | SSDD-L-24238 |  |  | LLR-MC-49602 LLR-MC-49603 LLR-MC-49621 LLR-MC-49646 | Subsystem 'TAS2' fault status is active. Assume Previous fault status is inactive.
TXB-HLC-TC_10701 | 4.1.2.48.0-277 |  | Set hmd_bus_dgps1SystemOut.hmd_index_systemSPN to 521472 Set hmd_bus_dgps1SystemOut.hmd_index_systemFMI to 0 Set hmd_bus_dgps1SystemOut.hmd_flt_systemMFL to 0 Set hmd_bus_dgps1SystemOut.hmd_ctr_faultCounter to 0 Set hmd_bus_dgps2SystemOut.hmd_index_systemSPN to 521472 Set hmd_bus_dgps2SystemOut.hmd_index_systemFMI to 0 Set hmd_bus_dgps2SystemOut.hmd_flt_systemMFL to 0 Set hmd_bus_dgps2SystemOut.hmd_ctr_faultCounter to 0 Set hmd_bus_vlFLsystemOut.hmd_index_systemSPN to 521472 Set hmd_bus_vlFLsystemOut.hmd_index_systemFMI to 0 Set hmd_bus_vlFLsystemOut.hmd_flt_systemMFL to 0 Set hmd_bus_vlFLsystemOut.hmd_ctr_faultCounter to 0 Set hmd_bus_vlFRsystemOut.hmd_index_systemSPN to 521472 Set hmd_bus_vlFRsystemOut.hmd_index_systemFMI to 0 Set hmd_bus_vlFRsystemOut.hmd_flt_systemMFL to 0 Set hmd_bus_vlFRsystemOut.hmd_ctr_faultCounter to 0 Set hmd_bus_vlRRsystemOut.hmd_index_systemSPN to 521472 Set hmd_bus_vlRRsystemOut.hmd_index_systemFMI to 0 Set hmd_bus_vlRRsystemOut.hmd_flt_systemMFL to 0 Set hmd_bus_vlRRsystemOut.hmd_ctr_faultCounter to 0 Set hmd_bus_vlRLsystemOut.hmd_index_systemSPN to 521472 Set hmd_bus_vlRLsystemOut.hmd_index_systemFMI to 0 Set hmd_bus_vlRLsystemOut.hmd_flt_systemMFL to 0 Set hmd_bus_vlRLsystemOut.hmd_ctr_faultCounter to 0 Set hmd_bus_acSystemOut.hmd_index_systemSPN to 521472 Set hmd_bus_acSystemOut.hmd_index_systemFMI to 0 Set hmd_bus_acSystemOut.hmd_flt_systemMFL to 0 Set hmd_bus_acSystemOut.hmd_ctr_faultCounter to 0 Set hmd_bus_df1SystemOut.hmd_index_systemSPN to 521472 Set hmd_bus_df1SystemOut.hmd_index_systemFMI to 0 Set hmd_bus_df1SystemOut.hmd_flt_systemMFL to 0 Set hmd_bus_df1SystemOut.hmd_ctr_faultCounter to 0 Set hmd_bus_df2SystemOut.hmd_index_systemSPN to 521472 Set hmd_bus_df2SystemOut.hmd_index_systemFMI to 0 Set hmd_bus_df2SystemOut.hmd_flt_systemMFL to 0 Set hmd_bus_df2SystemOut.hmd_ctr_faultCounter to 0 Set hmd_bus_dpFsystemOut.hmd_index_systemSPN to 521472 Set hmd_bus_dpFsystemOut.hmd_index_systemFMI to 0 Set hmd_bus_dpFsystemOut.hmd_flt_systemMFL to 0 Set hmd_bus_dpFsystemOut.hmd_ctr_faultCounter to 0 Set hmd_bus_dpRsystemOut.hmd_index_systemSPN to 521472 Set hmd_bus_dpRsystemOut.hmd_index_systemFMI to 0 Set hmd_bus_dpRsystemOut.hmd_flt_systemMFL to 0 Set hmd_bus_dpRsystemOut.hmd_ctr_faultCounter to 0 Set hmd_bus_dpAsystemOut.hmd_index_systemSPN to 521472 Set hmd_bus_dpAsystemOut.hmd_index_systemFMI to 0 Set hmd_bus_dpAsystemOut.hmd_flt_systemMFL to 0 Set hmd_bus_dpAsystemOut.hmd_ctr_faultCounter to 0 Set hmd_bus_dpvSystemOut.hmd_index_systemSPN to 521472 Set hmd_bus_dpvSystemOut.hmd_index_systemFMI to 0 Set hmd_bus_dpvSystemOut.hmd_flt_systemMFL to 0 Set hmd_bus_dpvSystemOut.hmd_ctr_faultCounter to 0 Set hmd_bus_tas1SystemOut.hmd_index_systemSPN to 521472 Set hmd_bus_tas1SystemOut.hmd_index_systemFMI to 0 Set hmd_bus_tas1SystemOut.hmd_flt_systemMFL to 0 Set hmd_bus_tas1SystemOut.hmd_ctr_faultCounter to 0 Set hmd_bus_tas2SystemOut.hmd_index_systemSPN to 521472 Set hmd_bus_tas2SystemOut.hmd_index_systemFMI to 0 Set hmd_bus_tas2SystemOut.hmd_flt_systemMFL to 0 Set hmd_bus_tas2SystemOut.hmd_ctr_faultCounter to 0 Set hmd_bus_smSystemOut.hmd_index_systemSPN to 521472 Set hmd_bus_smSystemOut.hmd_index_systemFMI to 0 Set hmd_bus_smSystemOut.hmd_flt_systemMFL to 1 Set hmd_bus_smSystemOut.hmd_ctr_faultCounter to 0 Set hmd_bus_pdu1SystemOut.hmd_index_systemSPN to 521472 Set hmd_bus_pdu1SystemOut.hmd_index_systemFMI to 0 Set hmd_bus_pdu1SystemOut.hmd_flt_systemMFL to 0 Set hmd_bus_pdu1SystemOut.hmd_ctr_faultCounter to 0 Set hmd_bus_pdu2SystemOut.hmd_index_systemSPN to 521472 Set hmd_bus_pdu2SystemOut.hmd_index_systemFMI to 0 Set hmd_bus_pdu2SystemOut.hmd_flt_systemMFL to 0 Set hmd_bus_pdu2SystemOut.hmd_ctr_faultCounter to 0 Set hmd_bus_intcSystemOut.hmd_index_systemSPN to 521472 Set hmd_bus_intcSystemOut.hmd_index_systemFMI to 0 Set hmd_bus_intcSystemOut.hmd_flt_systemMFL to 0 Set hmd_bus_intcSystemOut.hmd_ctr_faultCounter to 0 Verify Byte0 of dm1MessageFrames is 0 Verify Byte1 of dm1MessageFrames is 255 Verify Byte2 of dm1MessageFrames is 0 Verify Byte3 of dm1MessageFrames is 245 Verify Byte4 of dm1MessageFrames is 224 Verify Byte5 of dm1MessageFrames is 0 Verify Byte6 of dm1MessageFrames is 255 Verify Byte7 of dm1MessageFrames is 255 |  | NORMAL | Nom/Min | Test Case | SSDD-L-24238 |  |  | LLR-MC-49602 LLR-MC-49603 LLR-MC-49621 LLR-MC-49646 | Subsystem 'SM' fault status is active. Assume Previous fault status is inactive.
TXB-HLC-TC_14929 | 4.1.2.48.0-278 |  | Set hmd_bus_dgps1SystemOut.hmd_index_systemSPN to 521472 Set hmd_bus_dgps1SystemOut.hmd_index_systemFMI to 0 Set hmd_bus_dgps1SystemOut.hmd_flt_systemMFL to 0 Set hmd_bus_dgps1SystemOut.hmd_ctr_faultCounter to 0 Set hmd_bus_dgps2SystemOut.hmd_index_systemSPN to 521472 Set hmd_bus_dgps2SystemOut.hmd_index_systemFMI to 0 Set hmd_bus_dgps2SystemOut.hmd_flt_systemMFL to 0 Set hmd_bus_dgps2SystemOut.hmd_ctr_faultCounter to 0 Set hmd_bus_vlFLsystemOut.hmd_index_systemSPN to 521472 Set hmd_bus_vlFLsystemOut.hmd_index_systemFMI to 0 Set hmd_bus_vlFLsystemOut.hmd_flt_systemMFL to 0 Set hmd_bus_vlFLsystemOut.hmd_ctr_faultCounter to 0 Set hmd_bus_vlFRsystemOut.hmd_index_systemSPN to 521472 Set hmd_bus_vlFRsystemOut.hmd_index_systemFMI to 0 Set hmd_bus_vlFRsystemOut.hmd_flt_systemMFL to 0 Set hmd_bus_vlFRsystemOut.hmd_ctr_faultCounter to 0 Set hmd_bus_vlRRsystemOut.hmd_index_systemSPN to 521472 Set hmd_bus_vlRRsystemOut.hmd_index_systemFMI to 0 Set hmd_bus_vlRRsystemOut.hmd_flt_systemMFL to 0 Set hmd_bus_vlRRsystemOut.hmd_ctr_faultCounter to 0 Set hmd_bus_vlRLsystemOut.hmd_index_systemSPN to 521472 Set hmd_bus_vlRLsystemOut.hmd_index_systemFMI to 0 Set hmd_bus_vlRLsystemOut.hmd_flt_systemMFL to 0 Set hmd_bus_vlRLsystemOut.hmd_ctr_faultCounter to 0 Set hmd_bus_acSystemOut.hmd_index_systemSPN to 521472 Set hmd_bus_acSystemOut.hmd_index_systemFMI to 0 Set hmd_bus_acSystemOut.hmd_flt_systemMFL to 0 Set hmd_bus_acSystemOut.hmd_ctr_faultCounter to 0 Set hmd_bus_df1SystemOut.hmd_index_systemSPN to 521472 Set hmd_bus_df1SystemOut.hmd_index_systemFMI to 0 Set hmd_bus_df1SystemOut.hmd_flt_systemMFL to 0 Set hmd_bus_df1SystemOut.hmd_ctr_faultCounter to 0 Set hmd_bus_df2SystemOut.hmd_index_systemSPN to 521472 Set hmd_bus_df2SystemOut.hmd_index_systemFMI to 0 Set hmd_bus_df2SystemOut.hmd_flt_systemMFL to 0 Set hmd_bus_df2SystemOut.hmd_ctr_faultCounter to 0 Set hmd_bus_dpFsystemOut.hmd_index_systemSPN to 521472 Set hmd_bus_dpFsystemOut.hmd_index_systemFMI to 0 Set hmd_bus_dpFsystemOut.hmd_flt_systemMFL to 0 Set hmd_bus_dpFsystemOut.hmd_ctr_faultCounter to 0 Set hmd_bus_dpRsystemOut.hmd_index_systemSPN to 521472 Set hmd_bus_dpRsystemOut.hmd_index_systemFMI to 0 Set hmd_bus_dpRsystemOut.hmd_flt_systemMFL to 0 Set hmd_bus_dpRsystemOut.hmd_ctr_faultCounter to 0 Set hmd_bus_dpAsystemOut.hmd_index_systemSPN to 521472 Set hmd_bus_dpAsystemOut.hmd_index_systemFMI to 0 Set hmd_bus_dpAsystemOut.hmd_flt_systemMFL to 0 Set hmd_bus_dpAsystemOut.hmd_ctr_faultCounter to 0 Set hmd_bus_dpvSystemOut.hmd_index_systemSPN to 521472 Set hmd_bus_dpvSystemOut.hmd_index_systemFMI to 0 Set hmd_bus_dpvSystemOut.hmd_flt_systemMFL to 0 Set hmd_bus_dpvSystemOut.hmd_ctr_faultCounter to 0 Set hmd_bus_tas1SystemOut.hmd_index_systemSPN to 521472 Set hmd_bus_tas1SystemOut.hmd_index_systemFMI to 0 Set hmd_bus_tas1SystemOut.hmd_flt_systemMFL to 0 Set hmd_bus_tas1SystemOut.hmd_ctr_faultCounter to 0 Set hmd_bus_tas2SystemOut.hmd_index_systemSPN to 521472 Set hmd_bus_tas2SystemOut.hmd_index_systemFMI to 0 Set hmd_bus_tas2SystemOut.hmd_flt_systemMFL to 0 Set hmd_bus_tas2SystemOut.hmd_ctr_faultCounter to 0 Set hmd_bus_smSystemOut.hmd_index_systemSPN to 521472 Set hmd_bus_smSystemOut.hmd_index_systemFMI to 0 Set hmd_bus_smSystemOut.hmd_flt_systemMFL to 0 Set hmd_bus_smSystemOut.hmd_ctr_faultCounter to 0 Set hmd_bus_pdu1SystemOut.hmd_index_systemSPN to 521472 Set hmd_bus_pdu1SystemOut.hmd_index_systemFMI to 0 Set hmd_bus_pdu1SystemOut.hmd_flt_systemMFL to 1 Set hmd_bus_pdu1SystemOut.hmd_ctr_faultCounter to 0 Set hmd_bus_pdu2SystemOut.hmd_index_systemSPN to 521472 Set hmd_bus_pdu2SystemOut.hmd_index_systemFMI to 0 Set hmd_bus_pdu2SystemOut.hmd_flt_systemMFL to 0 Set hmd_bus_pdu2SystemOut.hmd_ctr_faultCounter to 0 Set hmd_bus_intcSystemOut.hmd_index_systemSPN to 521472 Set hmd_bus_intcSystemOut.hmd_index_systemFMI to 0 Set hmd_bus_intcSystemOut.hmd_flt_systemMFL to 0 Set hmd_bus_intcSystemOut.hmd_ctr_faultCounter to 0 Verify Byte0 of dm1MessageFrames is 0 Verify Byte1 of dm1MessageFrames is 255 Verify Byte2 of dm1MessageFrames is 0 Verify Byte3 of dm1MessageFrames is 245 Verify Byte4 of dm1MessageFrames is 224 Verify Byte5 of dm1MessageFrames is 0 Verify Byte6 of dm1MessageFrames is 255 Verify Byte7 of dm1MessageFrames is 255 |  | NORMAL | Nom/Min | Test Case | SSDD-L-24238 |  |  | LLR-MC-49602 LLR-MC-49603 LLR-MC-49621 LLR-MC-49646 | Subsystem 'PDU1' fault status is active. Assume Previous fault status is inactive.
TXB-HLC-TC_14930 | 4.1.2.48.0-279 |  | Set hmd_bus_dgps1SystemOut.hmd_index_systemSPN to 521472 Set hmd_bus_dgps1SystemOut.hmd_index_systemFMI to 0 Set hmd_bus_dgps1SystemOut.hmd_flt_systemMFL to 0 Set hmd_bus_dgps1SystemOut.hmd_ctr_faultCounter to 0 Set hmd_bus_dgps2SystemOut.hmd_index_systemSPN to 521472 Set hmd_bus_dgps2SystemOut.hmd_index_systemFMI to 0 Set hmd_bus_dgps2SystemOut.hmd_flt_systemMFL to 0 Set hmd_bus_dgps2SystemOut.hmd_ctr_faultCounter to 0 Set hmd_bus_vlFLsystemOut.hmd_index_systemSPN to 521472 Set hmd_bus_vlFLsystemOut.hmd_index_systemFMI to 0 Set hmd_bus_vlFLsystemOut.hmd_flt_systemMFL to 0 Set hmd_bus_vlFLsystemOut.hmd_ctr_faultCounter to 0 Set hmd_bus_vlFRsystemOut.hmd_index_systemSPN to 521472 Set hmd_bus_vlFRsystemOut.hmd_index_systemFMI to 0 Set hmd_bus_vlFRsystemOut.hmd_flt_systemMFL to 0 Set hmd_bus_vlFRsystemOut.hmd_ctr_faultCounter to 0 Set hmd_bus_vlRRsystemOut.hmd_index_systemSPN to 521472 Set hmd_bus_vlRRsystemOut.hmd_index_systemFMI to 0 Set hmd_bus_vlRRsystemOut.hmd_flt_systemMFL to 0 Set hmd_bus_vlRRsystemOut.hmd_ctr_faultCounter to 0 Set hmd_bus_vlRLsystemOut.hmd_index_systemSPN to 521472 Set hmd_bus_vlRLsystemOut.hmd_index_systemFMI to 0 Set hmd_bus_vlRLsystemOut.hmd_flt_systemMFL to 0 Set hmd_bus_vlRLsystemOut.hmd_ctr_faultCounter to 0 Set hmd_bus_acSystemOut.hmd_index_systemSPN to 521472 Set hmd_bus_acSystemOut.hmd_index_systemFMI to 0 Set hmd_bus_acSystemOut.hmd_flt_systemMFL to 0 Set hmd_bus_acSystemOut.hmd_ctr_faultCounter to 0 Set hmd_bus_df1SystemOut.hmd_index_systemSPN to 521472 Set hmd_bus_df1SystemOut.hmd_index_systemFMI to 0 Set hmd_bus_df1SystemOut.hmd_flt_systemMFL to 0 Set hmd_bus_df1SystemOut.hmd_ctr_faultCounter to 0 Set hmd_bus_df2SystemOut.hmd_index_systemSPN to 521472 Set hmd_bus_df2SystemOut.hmd_index_systemFMI to 0 Set hmd_bus_df2SystemOut.hmd_flt_systemMFL to 0 Set hmd_bus_df2SystemOut.hmd_ctr_faultCounter to 0 Set hmd_bus_dpFsystemOut.hmd_index_systemSPN to 521472 Set hmd_bus_dpFsystemOut.hmd_index_systemFMI to 0 Set hmd_bus_dpFsystemOut.hmd_flt_systemMFL to 0 Set hmd_bus_dpFsystemOut.hmd_ctr_faultCounter to 0 Set hmd_bus_dpRsystemOut.hmd_index_systemSPN to 521472 Set hmd_bus_dpRsystemOut.hmd_index_systemFMI to 0 Set hmd_bus_dpRsystemOut.hmd_flt_systemMFL to 0 Set hmd_bus_dpRsystemOut.hmd_ctr_faultCounter to 0 Set hmd_bus_dpAsystemOut.hmd_index_systemSPN to 521472 Set hmd_bus_dpAsystemOut.hmd_index_systemFMI to 0 Set hmd_bus_dpAsystemOut.hmd_flt_systemMFL to 0 Set hmd_bus_dpAsystemOut.hmd_ctr_faultCounter to 0 Set hmd_bus_dpvSystemOut.hmd_index_systemSPN to 521472 Set hmd_bus_dpvSystemOut.hmd_index_systemFMI to 0 Set hmd_bus_dpvSystemOut.hmd_flt_systemMFL to 0 Set hmd_bus_dpvSystemOut.hmd_ctr_faultCounter to 0 Set hmd_bus_tas1SystemOut.hmd_index_systemSPN to 521472 Set hmd_bus_tas1SystemOut.hmd_index_systemFMI to 0 Set hmd_bus_tas1SystemOut.hmd_flt_systemMFL to 0 Set hmd_bus_tas1SystemOut.hmd_ctr_faultCounter to 0 Set hmd_bus_tas2SystemOut.hmd_index_systemSPN to 521472 Set hmd_bus_tas2SystemOut.hmd_index_systemFMI to 0 Set hmd_bus_tas2SystemOut.hmd_flt_systemMFL to 0 Set hmd_bus_tas2SystemOut.hmd_ctr_faultCounter to 0 Set hmd_bus_smSystemOut.hmd_index_systemSPN to 521472 Set hmd_bus_smSystemOut.hmd_index_systemFMI to 0 Set hmd_bus_smSystemOut.hmd_flt_systemMFL to 0 Set hmd_bus_smSystemOut.hmd_ctr_faultCounter to 0 Set hmd_bus_pdu1SystemOut.hmd_index_systemSPN to 521472 Set hmd_bus_pdu1SystemOut.hmd_index_systemFMI to 0 Set hmd_bus_pdu1SystemOut.hmd_flt_systemMFL to 0 Set hmd_bus_pdu1SystemOut.hmd_ctr_faultCounter to 0 Set hmd_bus_pdu2SystemOut.hmd_index_systemSPN to 521472 Set hmd_bus_pdu2SystemOut.hmd_index_systemFMI to 0 Set hmd_bus_pdu2SystemOut.hmd_flt_systemMFL to 1 Set hmd_bus_pdu2SystemOut.hmd_ctr_faultCounter to 0 Set hmd_bus_intcSystemOut.hmd_index_systemSPN to 521472 Set hmd_bus_intcSystemOut.hmd_index_systemFMI to 0 Set hmd_bus_intcSystemOut.hmd_flt_systemMFL to 0 Set hmd_bus_intcSystemOut.hmd_ctr_faultCounter to 0 Verify Byte0 of dm1MessageFrames is 0 Verify Byte1 of dm1MessageFrames is 255 Verify Byte2 of dm1MessageFrames is 0 Verify Byte3 of dm1MessageFrames is 245 Verify Byte4 of dm1MessageFrames is 224 Verify Byte5 of dm1MessageFrames is 0 Verify Byte6 of dm1MessageFrames is 255 Verify Byte7 of dm1MessageFrames is 255 |  | NORMAL | Nom/Min | Test Case | SSDD-L-24238 |  |  | LLR-MC-49602 LLR-MC-49603 LLR-MC-49621 LLR-MC-49646 | Subsystem 'PDU2' fault status is active. Assume Previous fault status is inactive.
TXB-HLC-TC_14931 | 4.1.2.48.0-280 |  | Set hmd_bus_dgps1SystemOut.hmd_index_systemSPN to 521472 Set hmd_bus_dgps1SystemOut.hmd_index_systemFMI to 0 Set hmd_bus_dgps1SystemOut.hmd_flt_systemMFL to 0 Set hmd_bus_dgps1SystemOut.hmd_ctr_faultCounter to 0 Set hmd_bus_dgps2SystemOut.hmd_index_systemSPN to 521472 Set hmd_bus_dgps2SystemOut.hmd_index_systemFMI to 0 Set hmd_bus_dgps2SystemOut.hmd_flt_systemMFL to 0 Set hmd_bus_dgps2SystemOut.hmd_ctr_faultCounter to 0 Set hmd_bus_vlFLsystemOut.hmd_index_systemSPN to 521472 Set hmd_bus_vlFLsystemOut.hmd_index_systemFMI to 0 Set hmd_bus_vlFLsystemOut.hmd_flt_systemMFL to 0 Set hmd_bus_vlFLsystemOut.hmd_ctr_faultCounter to 0 Set hmd_bus_vlFRsystemOut.hmd_index_systemSPN to 521472 Set hmd_bus_vlFRsystemOut.hmd_index_systemFMI to 0 Set hmd_bus_vlFRsystemOut.hmd_flt_systemMFL to 0 Set hmd_bus_vlFRsystemOut.hmd_ctr_faultCounter to 0 Set hmd_bus_vlRRsystemOut.hmd_index_systemSPN to 521472 Set hmd_bus_vlRRsystemOut.hmd_index_systemFMI to 0 Set hmd_bus_vlRRsystemOut.hmd_flt_systemMFL to 0 Set hmd_bus_vlRRsystemOut.hmd_ctr_faultCounter to 0 Set hmd_bus_vlRLsystemOut.hmd_index_systemSPN to 521472 Set hmd_bus_vlRLsystemOut.hmd_index_systemFMI to 0 Set hmd_bus_vlRLsystemOut.hmd_flt_systemMFL to 0 Set hmd_bus_vlRLsystemOut.hmd_ctr_faultCounter to 0 Set hmd_bus_acSystemOut.hmd_index_systemSPN to 521472 Set hmd_bus_acSystemOut.hmd_index_systemFMI to 0 Set hmd_bus_acSystemOut.hmd_flt_systemMFL to 0 Set hmd_bus_acSystemOut.hmd_ctr_faultCounter to 0 Set hmd_bus_df1SystemOut.hmd_index_systemSPN to 521472 Set hmd_bus_df1SystemOut.hmd_index_systemFMI to 0 Set hmd_bus_df1SystemOut.hmd_flt_systemMFL to 0 Set hmd_bus_df1SystemOut.hmd_ctr_faultCounter to 0 Set hmd_bus_df2SystemOut.hmd_index_systemSPN to 521472 Set hmd_bus_df2SystemOut.hmd_index_systemFMI to 0 Set hmd_bus_df2SystemOut.hmd_flt_systemMFL to 0 Set hmd_bus_df2SystemOut.hmd_ctr_faultCounter to 0 Set hmd_bus_dpFsystemOut.hmd_index_systemSPN to 521472 Set hmd_bus_dpFsystemOut.hmd_index_systemFMI to 0 Set hmd_bus_dpFsystemOut.hmd_flt_systemMFL to 0 Set hmd_bus_dpFsystemOut.hmd_ctr_faultCounter to 0 Set hmd_bus_dpRsystemOut.hmd_index_systemSPN to 521472 Set hmd_bus_dpRsystemOut.hmd_index_systemFMI to 0 Set hmd_bus_dpRsystemOut.hmd_flt_systemMFL to 0 Set hmd_bus_dpRsystemOut.hmd_ctr_faultCounter to 0 Set hmd_bus_dpAsystemOut.hmd_index_systemSPN to 521472 Set hmd_bus_dpAsystemOut.hmd_index_systemFMI to 0 Set hmd_bus_dpAsystemOut.hmd_flt_systemMFL to 0 Set hmd_bus_dpAsystemOut.hmd_ctr_faultCounter to 0 Set hmd_bus_dpvSystemOut.hmd_index_systemSPN to 521472 Set hmd_bus_dpvSystemOut.hmd_index_systemFMI to 0 Set hmd_bus_dpvSystemOut.hmd_flt_systemMFL to 0 Set hmd_bus_dpvSystemOut.hmd_ctr_faultCounter to 0 Set hmd_bus_tas1SystemOut.hmd_index_systemSPN to 521472 Set hmd_bus_tas1SystemOut.hmd_index_systemFMI to 0 Set hmd_bus_tas1SystemOut.hmd_flt_systemMFL to 0 Set hmd_bus_tas1SystemOut.hmd_ctr_faultCounter to 0 Set hmd_bus_tas2SystemOut.hmd_index_systemSPN to 521472 Set hmd_bus_tas2SystemOut.hmd_index_systemFMI to 0 Set hmd_bus_tas2SystemOut.hmd_flt_systemMFL to 0 Set hmd_bus_tas2SystemOut.hmd_ctr_faultCounter to 0 Set hmd_bus_smSystemOut.hmd_index_systemSPN to 521472 Set hmd_bus_smSystemOut.hmd_index_systemFMI to 0 Set hmd_bus_smSystemOut.hmd_flt_systemMFL to 0 Set hmd_bus_smSystemOut.hmd_ctr_faultCounter to 0 Set hmd_bus_pdu1SystemOut.hmd_index_systemSPN to 521472 Set hmd_bus_pdu1SystemOut.hmd_index_systemFMI to 0 Set hmd_bus_pdu1SystemOut.hmd_flt_systemMFL to 0 Set hmd_bus_pdu1SystemOut.hmd_ctr_faultCounter to 0 Set hmd_bus_pdu2SystemOut.hmd_index_systemSPN to 521472 Set hmd_bus_pdu2SystemOut.hmd_index_systemFMI to 0 Set hmd_bus_pdu2SystemOut.hmd_flt_systemMFL to 0 Set hmd_bus_pdu2SystemOut.hmd_ctr_faultCounter to 0 Set hmd_bus_intcSystemOut.hmd_index_systemSPN to 521472 Set hmd_bus_intcSystemOut.hmd_index_systemFMI to 0 Set hmd_bus_intcSystemOut.hmd_flt_systemMFL to 1 Set hmd_bus_intcSystemOut.hmd_ctr_faultCounter to 0 Verify Byte0 of dm1MessageFrames is 0 Verify Byte1 of dm1MessageFrames is 255 Verify Byte2 of dm1MessageFrames is 0 Verify Byte3 of dm1MessageFrames is 245 Verify Byte4 of dm1MessageFrames is 224 Verify Byte5 of dm1MessageFrames is 0 Verify Byte6 of dm1MessageFrames is 255 Verify Byte7 of dm1MessageFrames is 255 |  | NORMAL | Nom/Min | Test Case | SSDD-L-24238 |  |  | LLR-MC-49602 LLR-MC-49603 LLR-MC-49621 LLR-MC-49646 | Subsystem 'INTERCOM' fault status is active. Assume Previous fault status is inactive.
TXB-HLC-TC_10702 | 4.1.2.48.0-281 |  | Set hmd_bus_dgps1SystemOut.hmd_index_systemSPN to 521523 Set hmd_bus_dgps1SystemOut.hmd_index_systemFMI to 31 Set hmd_bus_dgps1SystemOut.hmd_flt_systemMFL to 1 Set hmd_bus_dgps1SystemOut.hmd_ctr_faultCounter to 1 Set hmd_bus_dgps2SystemOut.hmd_index_systemSPN to 521543 Set hmd_bus_dgps2SystemOut.hmd_index_systemFMI to 31 Set hmd_bus_dgps2SystemOut.hmd_flt_systemMFL to 1 Set hmd_bus_dgps2SystemOut.hmd_ctr_faultCounter to 1 Set hmd_bus_vlFLsystemOut.hmd_index_systemSPN to 521487 Set hmd_bus_vlFLsystemOut.hmd_index_systemFMI to 31 Set hmd_bus_vlFLsystemOut.hmd_flt_systemMFL to 0 Set hmd_bus_vlFLsystemOut.hmd_ctr_faultCounter to 0 Set hmd_bus_vlFRsystemOut.hmd_index_systemSPN to 521477 Set hmd_bus_vlFRsystemOut.hmd_index_systemFMI to 31 Set hmd_bus_vlFRsystemOut.hmd_flt_systemMFL to 0 Set hmd_bus_vlFRsystemOut.hmd_ctr_faultCounter to 0 Set hmd_bus_vlRRsystemOut.hmd_index_systemSPN to 521497 Set hmd_bus_vlRRsystemOut.hmd_index_systemFMI to 31 Set hmd_bus_vlRRsystemOut.hmd_flt_systemMFL to 0 Set hmd_bus_vlRRsystemOut.hmd_ctr_faultCounter to 0 Set hmd_bus_vlRLsystemOut.hmd_index_systemSPN to 521507 Set hmd_bus_vlRLsystemOut.hmd_index_systemFMI to 31 Set hmd_bus_vlRLsystemOut.hmd_flt_systemMFL to 0 Set hmd_bus_vlRLsystemOut.hmd_ctr_faultCounter to 0 Set hmd_bus_acSystemOut.hmd_index_systemSPN to 521656 Set hmd_bus_acSystemOut.hmd_index_systemFMI to 31 Set hmd_bus_acSystemOut.hmd_flt_systemMFL to 0 Set hmd_bus_acSystemOut.hmd_ctr_faultCounter to 0 Set hmd_bus_df1SystemOut.hmd_index_systemSPN to 521570 Set hmd_bus_df1SystemOut.hmd_index_systemFMI to 31 Set hmd_bus_df1SystemOut.hmd_flt_systemMFL to 0 Set hmd_bus_df1SystemOut.hmd_ctr_faultCounter to 0 Set hmd_bus_df2SystemOut.hmd_index_systemSPN to 521580 Set hmd_bus_df2SystemOut.hmd_index_systemFMI to 31 Set hmd_bus_df2SystemOut.hmd_flt_systemMFL to 0 Set hmd_bus_df2SystemOut.hmd_ctr_faultCounter to 0 Set hmd_bus_dpFsystemOut.hmd_index_systemSPN to 521590 Set hmd_bus_dpFsystemOut.hmd_index_systemFMI to 31 Set hmd_bus_dpFsystemOut.hmd_flt_systemMFL to 0 Set hmd_bus_dpFsystemOut.hmd_ctr_faultCounter to 0 Set hmd_bus_dpRsystemOut.hmd_index_systemSPN to 521600 Set hmd_bus_dpRsystemOut.hmd_index_systemFMI to 31 Set hmd_bus_dpRsystemOut.hmd_flt_systemMFL to 0 Set hmd_bus_dpRsystemOut.hmd_ctr_faultCounter to 0 Set hmd_bus_dpAsystemOut.hmd_index_systemSPN to 521610 Set hmd_bus_dpAsystemOut.hmd_index_systemFMI to 31 Set hmd_bus_dpAsystemOut.hmd_flt_systemMFL to 0 Set hmd_bus_dpAsystemOut.hmd_ctr_faultCounter to 0 Set hmd_bus_dpvSystemOut.hmd_index_systemSPN to 521562 Set hmd_bus_dpvSystemOut.hmd_index_systemFMI to 31 Set hmd_bus_dpvSystemOut.hmd_flt_systemMFL to 0 Set hmd_bus_dpvSystemOut.hmd_ctr_faultCounter to 0 Set hmd_bus_tas1SystemOut.hmd_index_systemSPN to 521770 Set hmd_bus_tas1SystemOut.hmd_index_systemFMI to 31 Set hmd_bus_tas1SystemOut.hmd_flt_systemMFL to 0 Set hmd_bus_tas1SystemOut.hmd_ctr_faultCounter to 0 Set hmd_bus_tas2SystemOut.hmd_index_systemSPN to 521771 Set hmd_bus_tas2SystemOut.hmd_index_systemFMI to 31 Set hmd_bus_tas2SystemOut.hmd_flt_systemMFL to 0 Set hmd_bus_tas2SystemOut.hmd_ctr_faultCounter to 0 Set hmd_bus_smSystemOut.hmd_index_systemSPN to 521720 Set hmd_bus_smSystemOut.hmd_index_systemFMI to 31 Set hmd_bus_smSystemOut.hmd_flt_systemMFL to 0 Set hmd_bus_smSystemOut.hmd_ctr_faultCounter to 0 Set hmd_bus_pdu1SystemOut.hmd_index_systemSPN to 521787 Set hmd_bus_pdu1SystemOut.hmd_index_systemFMI to 31 Set hmd_bus_pdu1SystemOut.hmd_flt_systemMFL to 0 Set hmd_bus_pdu1SystemOut.hmd_ctr_faultCounter to 0 Set hmd_bus_pdu2SystemOut.hmd_index_systemSPN to 521797 Set hmd_bus_pdu2SystemOut.hmd_index_systemFMI to 31 Set hmd_bus_pdu2SystemOut.hmd_flt_systemMFL to 0 Set hmd_bus_pdu2SystemOut.hmd_ctr_faultCounter to 0 Set hmd_bus_intcSystemOut.hmd_index_systemSPN to 521691 Set hmd_bus_intcSystemOut.hmd_index_systemFMI to 31 Set hmd_bus_intcSystemOut.hmd_flt_systemMFL to 0 Set hmd_bus_intcSystemOut.hmd_ctr_faultCounter to 0 Verify Byte0 of dm1MessageFrames is Not sent Verify Byte1 of dm1MessageFrames is Not sent Verify Byte2 of dm1MessageFrames is Not sent Verify Byte3 of dm1MessageFrames is Not sent Verify Byte4 of dm1MessageFrames is Not sent Verify Byte5 of dm1MessageFrames is Not sent Verify Byte6 of dm1MessageFrames is Not sent Verify Byte7 of dm1MessageFrames is Not sent |  | NORMAL | Nom/Nom | Test Case | SSDD-L-24238 |  |  | LLR-MC-49602 LLR-MC-49603 LLR-MC-49621 LLR-MC-49646 | When more than a single active fault appears, the MFL Builder does not send a DM1 message
TXB-HLC-TC_10703 | 4.1.2.48.0-282 |  | Set hmd_bus_dgps1SystemOut.hmd_index_systemSPN to 521523 Set hmd_bus_dgps1SystemOut.hmd_index_systemFMI to 31 Set hmd_bus_dgps1SystemOut.hmd_flt_systemMFL to 1 Set hmd_bus_dgps1SystemOut.hmd_ctr_faultCounter to 7 Set hmd_bus_dgps2SystemOut.hmd_index_systemSPN to 521543 Set hmd_bus_dgps2SystemOut.hmd_index_systemFMI to 31 Set hmd_bus_dgps2SystemOut.hmd_flt_systemMFL to 0 Set hmd_bus_dgps2SystemOut.hmd_ctr_faultCounter to 0 Set hmd_bus_vlFLsystemOut.hmd_index_systemSPN to 521487 Set hmd_bus_vlFLsystemOut.hmd_index_systemFMI to 31 Set hmd_bus_vlFLsystemOut.hmd_flt_systemMFL to 0 Set hmd_bus_vlFLsystemOut.hmd_ctr_faultCounter to 0 Set hmd_bus_vlFRsystemOut.hmd_index_systemSPN to 521477 Set hmd_bus_vlFRsystemOut.hmd_index_systemFMI to 31 Set hmd_bus_vlFRsystemOut.hmd_flt_systemMFL to 0 Set hmd_bus_vlFRsystemOut.hmd_ctr_faultCounter to 0 Set hmd_bus_vlRRsystemOut.hmd_index_systemSPN to 521497 Set hmd_bus_vlRRsystemOut.hmd_index_systemFMI to 31 Set hmd_bus_vlRRsystemOut.hmd_flt_systemMFL to 0 Set hmd_bus_vlRRsystemOut.hmd_ctr_faultCounter to 0 Set hmd_bus_vlRLsystemOut.hmd_index_systemSPN to 521507 Set hmd_bus_vlRLsystemOut.hmd_index_systemFMI to 31 Set hmd_bus_vlRLsystemOut.hmd_flt_systemMFL to 0 Set hmd_bus_vlRLsystemOut.hmd_ctr_faultCounter to 0 Set hmd_bus_acSystemOut.hmd_index_systemSPN to 521656 Set hmd_bus_acSystemOut.hmd_index_systemFMI to 31 Set hmd_bus_acSystemOut.hmd_flt_systemMFL to 0 Set hmd_bus_acSystemOut.hmd_ctr_faultCounter to 0 Set hmd_bus_df1SystemOut.hmd_index_systemSPN to 521570 Set hmd_bus_df1SystemOut.hmd_index_systemFMI to 31 Set hmd_bus_df1SystemOut.hmd_flt_systemMFL to 0 Set hmd_bus_df1SystemOut.hmd_ctr_faultCounter to 0 Set hmd_bus_df2SystemOut.hmd_index_systemSPN to 521580 Set hmd_bus_df2SystemOut.hmd_index_systemFMI to 31 Set hmd_bus_df2SystemOut.hmd_flt_systemMFL to 0 Set hmd_bus_df2SystemOut.hmd_ctr_faultCounter to 0 Set hmd_bus_dpFsystemOut.hmd_index_systemSPN to 521590 Set hmd_bus_dpFsystemOut.hmd_index_systemFMI to 31 Set hmd_bus_dpFsystemOut.hmd_flt_systemMFL to 0 Set hmd_bus_dpFsystemOut.hmd_ctr_faultCounter to 0 Set hmd_bus_dpRsystemOut.hmd_index_systemSPN to 521600 Set hmd_bus_dpRsystemOut.hmd_index_systemFMI to 31 Set hmd_bus_dpRsystemOut.hmd_flt_systemMFL to 0 Set hmd_bus_dpRsystemOut.hmd_ctr_faultCounter to 0 Set hmd_bus_dpAsystemOut.hmd_index_systemSPN to 521610 Set hmd_bus_dpAsystemOut.hmd_index_systemFMI to 31 Set hmd_bus_dpAsystemOut.hmd_flt_systemMFL to 0 Set hmd_bus_dpAsystemOut.hmd_ctr_faultCounter to 0 Set hmd_bus_dpvSystemOut.hmd_index_systemSPN to 521562 Set hmd_bus_dpvSystemOut.hmd_index_systemFMI to 31 Set hmd_bus_dpvSystemOut.hmd_flt_systemMFL to 0 Set hmd_bus_dpvSystemOut.hmd_ctr_faultCounter to 0 Set hmd_bus_tas1SystemOut.hmd_index_systemSPN to 521770 Set hmd_bus_tas1SystemOut.hmd_index_systemFMI to 31 Set hmd_bus_tas1SystemOut.hmd_flt_systemMFL to 0 Set hmd_bus_tas1SystemOut.hmd_ctr_faultCounter to 0 Set hmd_bus_tas2SystemOut.hmd_index_systemSPN to 521771 Set hmd_bus_tas2SystemOut.hmd_index_systemFMI to 31 Set hmd_bus_tas2SystemOut.hmd_flt_systemMFL to 0 Set hmd_bus_tas2SystemOut.hmd_ctr_faultCounter to 0 Set hmd_bus_smSystemOut.hmd_index_systemSPN to 521720 Set hmd_bus_smSystemOut.hmd_index_systemFMI to 31 Set hmd_bus_smSystemOut.hmd_flt_systemMFL to 0 Set hmd_bus_smSystemOut.hmd_ctr_faultCounter to 0 Set hmd_bus_pdu1SystemOut.hmd_index_systemSPN to 521787 Set hmd_bus_pdu1SystemOut.hmd_index_systemFMI to 31 Set hmd_bus_pdu1SystemOut.hmd_flt_systemMFL to 0 Set hmd_bus_pdu1SystemOut.hmd_ctr_faultCounter to 0 Set hmd_bus_pdu2SystemOut.hmd_index_systemSPN to 521797 Set hmd_bus_pdu2SystemOut.hmd_index_systemFMI to 31 Set hmd_bus_pdu2SystemOut.hmd_flt_systemMFL to 0 Set hmd_bus_pdu2SystemOut.hmd_ctr_faultCounter to 0 Set hmd_bus_intcSystemOut.hmd_index_systemSPN to 521691 Set hmd_bus_intcSystemOut.hmd_index_systemFMI to 31 Set hmd_bus_intcSystemOut.hmd_flt_systemMFL to 0 Set hmd_bus_intcSystemOut.hmd_ctr_faultCounter to 0 Verify hlcd_num_brodcastAnnounceMessage is Not used Verify hlcd_num_messageSize is Not used Verify hlcd_num_totalNumberOfPackets is Not used Verify hlcd_num_packetMessagePGNbyte5 is Not used Verify hlcd_num_packetMessagePGNbyte6 is Not used Verify hlcd_num_packetMessagePGNbyte7 is Not used Verify hlcd_num_packetNumber is Not used Verify hlcd_num_failurePacketData[0..6].hlcd_num_hlcDataFailureChar is Not used |  | NORMAL | Nom/Nom | Test Case | SSDD-L-23860 |  |  | LLR-MC-49604 LLR-MC-49734 | When only one fault message is received as active, verify that DM1_BAM message is not sent. Assume in previous cycle there are no fault messages.
TXB-HLC-TC_4590 | 4.1.2.48.0-283 |  | Set hmd_bus_dgps1SystemOut.hmd_index_systemSPN to 521472 Set hmd_bus_dgps1SystemOut.hmd_index_systemFMI to 0 Set hmd_bus_dgps1SystemOut.hmd_flt_systemMFL to 1 Set hmd_bus_dgps1SystemOut.hmd_ctr_faultCounter to 0 Set hmd_bus_dgps2SystemOut.hmd_index_systemSPN to 521472 Set hmd_bus_dgps2SystemOut.hmd_index_systemFMI to 0 Set hmd_bus_dgps2SystemOut.hmd_flt_systemMFL to 1 Set hmd_bus_dgps2SystemOut.hmd_ctr_faultCounter to 0 Set hmd_bus_vlFLsystemOut.hmd_index_systemSPN to 521472 Set hmd_bus_vlFLsystemOut.hmd_index_systemFMI to 0 Set hmd_bus_vlFLsystemOut.hmd_flt_systemMFL to 0 Set hmd_bus_vlFLsystemOut.hmd_ctr_faultCounter to 0 Set hmd_bus_vlFRsystemOut.hmd_index_systemSPN to 521472 Set hmd_bus_vlFRsystemOut.hmd_index_systemFMI to 0 Set hmd_bus_vlFRsystemOut.hmd_flt_systemMFL to 0 Set hmd_bus_vlFRsystemOut.hmd_ctr_faultCounter to 0 Set hmd_bus_vlRRsystemOut.hmd_index_systemSPN to 521472 Set hmd_bus_vlRRsystemOut.hmd_index_systemFMI to 0 Set hmd_bus_vlRRsystemOut.hmd_flt_systemMFL to 0 Set hmd_bus_vlRRsystemOut.hmd_ctr_faultCounter to 0 Set hmd_bus_vlRLsystemOut.hmd_index_systemSPN to 521472 Set hmd_bus_vlRLsystemOut.hmd_index_systemFMI to 0 Set hmd_bus_vlRLsystemOut.hmd_flt_systemMFL to 0 Set hmd_bus_vlRLsystemOut.hmd_ctr_faultCounter to 0 Set hmd_bus_acSystemOut.hmd_index_systemSPN to 521472 Set hmd_bus_acSystemOut.hmd_index_systemFMI to 0 Set hmd_bus_acSystemOut.hmd_flt_systemMFL to 0 Set hmd_bus_acSystemOut.hmd_ctr_faultCounter to 0 Set hmd_bus_df1SystemOut.hmd_index_systemSPN to 521472 Set hmd_bus_df1SystemOut.hmd_index_systemFMI to 0 Set hmd_bus_df1SystemOut.hmd_flt_systemMFL to 0 Set hmd_bus_df1SystemOut.hmd_ctr_faultCounter to 0 Set hmd_bus_df2SystemOut.hmd_index_systemSPN to 521472 Set hmd_bus_df2SystemOut.hmd_index_systemFMI to 0 Set hmd_bus_df2SystemOut.hmd_flt_systemMFL to 0 Set hmd_bus_df2SystemOut.hmd_ctr_faultCounter to 0 Set hmd_bus_dpFsystemOut.hmd_index_systemSPN to 521472 Set hmd_bus_dpFsystemOut.hmd_index_systemFMI to 0 Set hmd_bus_dpFsystemOut.hmd_flt_systemMFL to 0 Set hmd_bus_dpFsystemOut.hmd_ctr_faultCounter to 0 Set hmd_bus_dpRsystemOut.hmd_index_systemSPN to 521472 Set hmd_bus_dpRsystemOut.hmd_index_systemFMI to 0 Set hmd_bus_dpRsystemOut.hmd_flt_systemMFL to 0 Set hmd_bus_dpRsystemOut.hmd_ctr_faultCounter to 0 Set hmd_bus_dpAsystemOut.hmd_index_systemSPN to 521472 Set hmd_bus_dpAsystemOut.hmd_index_systemFMI to 0 Set hmd_bus_dpAsystemOut.hmd_flt_systemMFL to 0 Set hmd_bus_dpAsystemOut.hmd_ctr_faultCounter to 0 Set hmd_bus_dpvSystemOut.hmd_index_systemSPN to 521472 Set hmd_bus_dpvSystemOut.hmd_index_systemFMI to 0 Set hmd_bus_dpvSystemOut.hmd_flt_systemMFL to 0 Set hmd_bus_dpvSystemOut.hmd_ctr_faultCounter to 0 Set hmd_bus_tas1SystemOut.hmd_index_systemSPN to 521472 Set hmd_bus_tas1SystemOut.hmd_index_systemFMI to 0 Set hmd_bus_tas1SystemOut.hmd_flt_systemMFL to 0 Set hmd_bus_tas1SystemOut.hmd_ctr_faultCounter to 0 Set hmd_bus_tas2SystemOut.hmd_index_systemSPN to 521472 Set hmd_bus_tas2SystemOut.hmd_index_systemFMI to 0 Set hmd_bus_tas2SystemOut.hmd_flt_systemMFL to 0 Set hmd_bus_tas2SystemOut.hmd_ctr_faultCounter to 0 Set hmd_bus_smSystemOut.hmd_index_systemSPN to 521472 Set hmd_bus_smSystemOut.hmd_index_systemFMI to 0 Set hmd_bus_smSystemOut.hmd_flt_systemMFL to 0 Set hmd_bus_smSystemOut.hmd_ctr_faultCounter to 0 Set hmd_bus_pdu1SystemOut.hmd_index_systemSPN to 521472 Set hmd_bus_pdu1SystemOut.hmd_index_systemFMI to 0 Set hmd_bus_pdu1SystemOut.hmd_flt_systemMFL to 0 Set hmd_bus_pdu1SystemOut.hmd_ctr_faultCounter to 0 Set hmd_bus_pdu2SystemOut.hmd_index_systemSPN to 521472 Set hmd_bus_pdu2SystemOut.hmd_index_systemFMI to 0 Set hmd_bus_pdu2SystemOut.hmd_flt_systemMFL to 0 Set hmd_bus_pdu2SystemOut.hmd_ctr_faultCounter to 0 Set hmd_bus_intcSystemOut.hmd_index_systemSPN to 521472 Set hmd_bus_intcSystemOut.hmd_index_systemFMI to 0 Set hmd_bus_intcSystemOut.hmd_flt_systemMFL to 0 Set hmd_bus_intcSystemOut.hmd_ctr_faultCounter to 0 Verify hlcd_num_brodcastAnnounceMessage is Used Verify hlcd_num_messageSize is Used Verify hlcd_num_totalNumberOfPackets is Used Verify hlcd_num_packetMessagePGNbyte5 is Used Verify hlcd_num_packetMessagePGNbyte6 is Used Verify hlcd_num_packetMessagePGNbyte7 is Used Verify hlcd_num_packetNumber is Used Verify hlcd_num_failurePacketData[0..6].hlcd_num_hlcDataFailureChar is Used |  | NORMAL | Nom/Min | Test Case | SSDD-L-23860 |  |  | LLR-MC-49604 LLR-MC-49734 | When 2 fault messages are received as active, verify that DM1_BAM message is sent. Assume in previous cycle there are no fault messages.
TXB-HLC-TC_12674 | 4.1.2.48.0-284 |  | Set hmd_bus_dgps1SystemOut.hmd_index_systemSPN to 521523 Set hmd_bus_dgps1SystemOut.hmd_index_systemFMI to 31 Set hmd_bus_dgps1SystemOut.hmd_flt_systemMFL to 1 Set hmd_bus_dgps1SystemOut.hmd_ctr_faultCounter to 1 Set hmd_bus_dgps2SystemOut.hmd_index_systemSPN to 521543 Set hmd_bus_dgps2SystemOut.hmd_index_systemFMI to 31 Set hmd_bus_dgps2SystemOut.hmd_flt_systemMFL to 1 Set hmd_bus_dgps2SystemOut.hmd_ctr_faultCounter to 1 Set hmd_bus_vlFLsystemOut.hmd_index_systemSPN to 521487 Set hmd_bus_vlFLsystemOut.hmd_index_systemFMI to 31 Set hmd_bus_vlFLsystemOut.hmd_flt_systemMFL to 0 Set hmd_bus_vlFLsystemOut.hmd_ctr_faultCounter to 0 Set hmd_bus_vlFRsystemOut.hmd_index_systemSPN to 521477 Set hmd_bus_vlFRsystemOut.hmd_index_systemFMI to 31 Set hmd_bus_vlFRsystemOut.hmd_flt_systemMFL to 0 Set hmd_bus_vlFRsystemOut.hmd_ctr_faultCounter to 0 Set hmd_bus_vlRRsystemOut.hmd_index_systemSPN to 521497 Set hmd_bus_vlRRsystemOut.hmd_index_systemFMI to 31 Set hmd_bus_vlRRsystemOut.hmd_flt_systemMFL to 0 Set hmd_bus_vlRRsystemOut.hmd_ctr_faultCounter to 0 Set hmd_bus_vlRLsystemOut.hmd_index_systemSPN to 521507 Set hmd_bus_vlRLsystemOut.hmd_index_systemFMI to 31 Set hmd_bus_vlRLsystemOut.hmd_flt_systemMFL to 0 Set hmd_bus_vlRLsystemOut.hmd_ctr_faultCounter to 0 Set hmd_bus_acSystemOut.hmd_index_systemSPN to 521656 Set hmd_bus_acSystemOut.hmd_index_systemFMI to 31 Set hmd_bus_acSystemOut.hmd_flt_systemMFL to 0 Set hmd_bus_acSystemOut.hmd_ctr_faultCounter to 0 Set hmd_bus_df1SystemOut.hmd_index_systemSPN to 521570 Set hmd_bus_df1SystemOut.hmd_index_systemFMI to 31 Set hmd_bus_df1SystemOut.hmd_flt_systemMFL to 0 Set hmd_bus_df1SystemOut.hmd_ctr_faultCounter to 0 Set hmd_bus_df2SystemOut.hmd_index_systemSPN to 521580 Set hmd_bus_df2SystemOut.hmd_index_systemFMI to 31 Set hmd_bus_df2SystemOut.hmd_flt_systemMFL to 0 Set hmd_bus_df2SystemOut.hmd_ctr_faultCounter to 0 Set hmd_bus_dpFsystemOut.hmd_index_systemSPN to 521590 Set hmd_bus_dpFsystemOut.hmd_index_systemFMI to 31 Set hmd_bus_dpFsystemOut.hmd_flt_systemMFL to 0 Set hmd_bus_dpFsystemOut.hmd_ctr_faultCounter to 0 Set hmd_bus_dpRsystemOut.hmd_index_systemSPN to 521600 Set hmd_bus_dpRsystemOut.hmd_index_systemFMI to 31 Set hmd_bus_dpRsystemOut.hmd_flt_systemMFL to 0 Set hmd_bus_dpRsystemOut.hmd_ctr_faultCounter to 0 Set hmd_bus_dpAsystemOut.hmd_index_systemSPN to 521610 Set hmd_bus_dpAsystemOut.hmd_index_systemFMI to 31 Set hmd_bus_dpAsystemOut.hmd_flt_systemMFL to 0 Set hmd_bus_dpAsystemOut.hmd_ctr_faultCounter to 0 Set hmd_bus_dpvSystemOut.hmd_index_systemSPN to 521562 Set hmd_bus_dpvSystemOut.hmd_index_systemFMI to 31 Set hmd_bus_dpvSystemOut.hmd_flt_systemMFL to 0 Set hmd_bus_dpvSystemOut.hmd_ctr_faultCounter to 0 Set hmd_bus_tas1SystemOut.hmd_index_systemSPN to 521770 Set hmd_bus_tas1SystemOut.hmd_index_systemFMI to 31 Set hmd_bus_tas1SystemOut.hmd_flt_systemMFL to 0 Set hmd_bus_tas1SystemOut.hmd_ctr_faultCounter to 0 Set hmd_bus_tas2SystemOut.hmd_index_systemSPN to 521771 Set hmd_bus_tas2SystemOut.hmd_index_systemFMI to 31 Set hmd_bus_tas2SystemOut.hmd_flt_systemMFL to 0 Set hmd_bus_tas2SystemOut.hmd_ctr_faultCounter to 0 Set hmd_bus_smSystemOut.hmd_index_systemSPN to 521720 Set hmd_bus_smSystemOut.hmd_index_systemFMI to 31 Set hmd_bus_smSystemOut.hmd_flt_systemMFL to 0 Set hmd_bus_smSystemOut.hmd_ctr_faultCounter to 0 Set hmd_bus_pdu1SystemOut.hmd_index_systemSPN to 521787 Set hmd_bus_pdu1SystemOut.hmd_index_systemFMI to 31 Set hmd_bus_pdu1SystemOut.hmd_flt_systemMFL to 0 Set hmd_bus_pdu1SystemOut.hmd_ctr_faultCounter to 0 Set hmd_bus_pdu2SystemOut.hmd_index_systemSPN to 521797 Set hmd_bus_pdu2SystemOut.hmd_index_systemFMI to 31 Set hmd_bus_pdu2SystemOut.hmd_flt_systemMFL to 0 Set hmd_bus_pdu2SystemOut.hmd_ctr_faultCounter to 0 Set hmd_bus_intcSystemOut.hmd_index_systemSPN to 521691 Set hmd_bus_intcSystemOut.hmd_index_systemFMI to 31 Set hmd_bus_intcSystemOut.hmd_flt_systemMFL to 0 Set hmd_bus_intcSystemOut.hmd_ctr_faultCounter to 0 Verify hlcd_num_brodcastAnnounceMessage is Used Verify hlcd_num_messageSize is Used Verify hlcd_num_totalNumberOfPackets is Used Verify hlcd_num_packetMessagePGNbyte5 is Used Verify hlcd_num_packetMessagePGNbyte6 is Used Verify hlcd_num_packetMessagePGNbyte7 is Used Verify hlcd_num_packetNumber is Used Verify hlcd_num_failurePacketData[0..6].hlcd_num_hlcDataFailureChar is Used |  | NORMAL | Nom/Nom | Test Case | SSDD-L-23860 |  |  | LLR-MC-49604 LLR-MC-49734 | When 2 fault messages are received as active, verify that DM1_BAM message is sent. Assume in previous cycle there are no fault messages.
TXB-HLC-TC_13056 | 4.1.2.48.0-285 |  | Set hmd_bus_dgps1SystemOut.hmd_index_systemSPN to 521523 Set hmd_bus_dgps1SystemOut.hmd_index_systemFMI to 31 Set hmd_bus_dgps1SystemOut.hmd_flt_systemMFL to 1 Set hmd_bus_dgps1SystemOut.hmd_ctr_faultCounter to 1 Set hmd_bus_dgps2SystemOut.hmd_index_systemSPN to 521543 Set hmd_bus_dgps2SystemOut.hmd_index_systemFMI to 31 Set hmd_bus_dgps2SystemOut.hmd_flt_systemMFL to 1 Set hmd_bus_dgps2SystemOut.hmd_ctr_faultCounter to 1 Set hmd_bus_vlFLsystemOut.hmd_index_systemSPN to 521487 Set hmd_bus_vlFLsystemOut.hmd_index_systemFMI to 31 Set hmd_bus_vlFLsystemOut.hmd_flt_systemMFL to 1 Set hmd_bus_vlFLsystemOut.hmd_ctr_faultCounter to 1 Set hmd_bus_vlFRsystemOut.hmd_index_systemSPN to 521477 Set hmd_bus_vlFRsystemOut.hmd_index_systemFMI to 31 Set hmd_bus_vlFRsystemOut.hmd_flt_systemMFL to 0 Set hmd_bus_vlFRsystemOut.hmd_ctr_faultCounter to 0 Set hmd_bus_vlRRsystemOut.hmd_index_systemSPN to 521497 Set hmd_bus_vlRRsystemOut.hmd_index_systemFMI to 31 Set hmd_bus_vlRRsystemOut.hmd_flt_systemMFL to 0 Set hmd_bus_vlRRsystemOut.hmd_ctr_faultCounter to 0 Set hmd_bus_vlRLsystemOut.hmd_index_systemSPN to 521507 Set hmd_bus_vlRLsystemOut.hmd_index_systemFMI to 31 Set hmd_bus_vlRLsystemOut.hmd_flt_systemMFL to 0 Set hmd_bus_vlRLsystemOut.hmd_ctr_faultCounter to 0 Set hmd_bus_acSystemOut.hmd_index_systemSPN to 521656 Set hmd_bus_acSystemOut.hmd_index_systemFMI to 31 Set hmd_bus_acSystemOut.hmd_flt_systemMFL to 0 Set hmd_bus_acSystemOut.hmd_ctr_faultCounter to 0 Set hmd_bus_df1SystemOut.hmd_index_systemSPN to 521570 Set hmd_bus_df1SystemOut.hmd_index_systemFMI to 31 Set hmd_bus_df1SystemOut.hmd_flt_systemMFL to 0 Set hmd_bus_df1SystemOut.hmd_ctr_faultCounter to 0 Set hmd_bus_df2SystemOut.hmd_index_systemSPN to 521580 Set hmd_bus_df2SystemOut.hmd_index_systemFMI to 31 Set hmd_bus_df2SystemOut.hmd_flt_systemMFL to 0 Set hmd_bus_df2SystemOut.hmd_ctr_faultCounter to 0 Set hmd_bus_dpFsystemOut.hmd_index_systemSPN to 521590 Set hmd_bus_dpFsystemOut.hmd_index_systemFMI to 31 Set hmd_bus_dpFsystemOut.hmd_flt_systemMFL to 0 Set hmd_bus_dpFsystemOut.hmd_ctr_faultCounter to 0 Set hmd_bus_dpRsystemOut.hmd_index_systemSPN to 521600 Set hmd_bus_dpRsystemOut.hmd_index_systemFMI to 31 Set hmd_bus_dpRsystemOut.hmd_flt_systemMFL to 0 Set hmd_bus_dpRsystemOut.hmd_ctr_faultCounter to 0 Set hmd_bus_dpAsystemOut.hmd_index_systemSPN to 521610 Set hmd_bus_dpAsystemOut.hmd_index_systemFMI to 31 Set hmd_bus_dpAsystemOut.hmd_flt_systemMFL to 0 Set hmd_bus_dpAsystemOut.hmd_ctr_faultCounter to 0 Set hmd_bus_dpvSystemOut.hmd_index_systemSPN to 521562 Set hmd_bus_dpvSystemOut.hmd_index_systemFMI to 31 Set hmd_bus_dpvSystemOut.hmd_flt_systemMFL to 0 Set hmd_bus_dpvSystemOut.hmd_ctr_faultCounter to 0 Set hmd_bus_tas1SystemOut.hmd_index_systemSPN to 521770 Set hmd_bus_tas1SystemOut.hmd_index_systemFMI to 31 Set hmd_bus_tas1SystemOut.hmd_flt_systemMFL to 0 Set hmd_bus_tas1SystemOut.hmd_ctr_faultCounter to 0 Set hmd_bus_tas2SystemOut.hmd_index_systemSPN to 521771 Set hmd_bus_tas2SystemOut.hmd_index_systemFMI to 31 Set hmd_bus_tas2SystemOut.hmd_flt_systemMFL to 0 Set hmd_bus_tas2SystemOut.hmd_ctr_faultCounter to 0 Set hmd_bus_smSystemOut.hmd_index_systemSPN to 521720 Set hmd_bus_smSystemOut.hmd_index_systemFMI to 31 Set hmd_bus_smSystemOut.hmd_flt_systemMFL to 0 Set hmd_bus_smSystemOut.hmd_ctr_faultCounter to 0 Set hmd_bus_pdu1SystemOut.hmd_index_systemSPN to 521787 Set hmd_bus_pdu1SystemOut.hmd_index_systemFMI to 31 Set hmd_bus_pdu1SystemOut.hmd_flt_systemMFL to 0 Set hmd_bus_pdu1SystemOut.hmd_ctr_faultCounter to 0 Set hmd_bus_pdu2SystemOut.hmd_index_systemSPN to 521797 Set hmd_bus_pdu2SystemOut.hmd_index_systemFMI to 31 Set hmd_bus_pdu2SystemOut.hmd_flt_systemMFL to 0 Set hmd_bus_pdu2SystemOut.hmd_ctr_faultCounter to 0 Set hmd_bus_intcSystemOut.hmd_index_systemSPN to 521691 Set hmd_bus_intcSystemOut.hmd_index_systemFMI to 31 Set hmd_bus_intcSystemOut.hmd_flt_systemMFL to 0 Set hmd_bus_intcSystemOut.hmd_ctr_faultCounter to 0 Verify hlcd_num_brodcastAnnounceMessage is Used Verify hlcd_num_messageSize is Used Verify hlcd_num_totalNumberOfPackets is Used Verify hlcd_num_packetMessagePGNbyte5 is Used Verify hlcd_num_packetMessagePGNbyte6 is Used Verify hlcd_num_packetMessagePGNbyte7 is Used Verify hlcd_num_packetNumber is Used Verify hlcd_num_failurePacketData[0..6].hlcd_num_hlcDataFailureChar is Used |  | NORMAL | Nom/Nom | Test Case | SSDD-L-23860 |  |  | LLR-MC-49604 LLR-MC-49734 | When 3 fault messages are received as active, verify that DM1_BAM message is sent. Assume in previous cycle there are no fault messages.
TXB-HLC-TC_12675 | 4.1.2.48.0-286 |  | Set hmd_bus_dgps1SystemOut.hmd_index_systemSPN to 524287 Set hmd_bus_dgps1SystemOut.hmd_index_systemFMI to 31 Set hmd_bus_dgps1SystemOut.hmd_flt_systemMFL to 1 Set hmd_bus_dgps1SystemOut.hmd_ctr_faultCounter to 200 Set hmd_bus_dgps2SystemOut.hmd_index_systemSPN to 524287 Set hmd_bus_dgps2SystemOut.hmd_index_systemFMI to 31 Set hmd_bus_dgps2SystemOut.hmd_flt_systemMFL to 1 Set hmd_bus_dgps2SystemOut.hmd_ctr_faultCounter to 200 Set hmd_bus_vlFLsystemOut.hmd_index_systemSPN to 524287 Set hmd_bus_vlFLsystemOut.hmd_index_systemFMI to 31 Set hmd_bus_vlFLsystemOut.hmd_flt_systemMFL to 0 Set hmd_bus_vlFLsystemOut.hmd_ctr_faultCounter to 200 Set hmd_bus_vlFRsystemOut.hmd_index_systemSPN to 524287 Set hmd_bus_vlFRsystemOut.hmd_index_systemFMI to 31 Set hmd_bus_vlFRsystemOut.hmd_flt_systemMFL to 0 Set hmd_bus_vlFRsystemOut.hmd_ctr_faultCounter to 200 Set hmd_bus_vlRRsystemOut.hmd_index_systemSPN to 524287 Set hmd_bus_vlRRsystemOut.hmd_index_systemFMI to 31 Set hmd_bus_vlRRsystemOut.hmd_flt_systemMFL to 0 Set hmd_bus_vlRRsystemOut.hmd_ctr_faultCounter to 200 Set hmd_bus_vlRLsystemOut.hmd_index_systemSPN to 524287 Set hmd_bus_vlRLsystemOut.hmd_index_systemFMI to 31 Set hmd_bus_vlRLsystemOut.hmd_flt_systemMFL to 0 Set hmd_bus_vlRLsystemOut.hmd_ctr_faultCounter to 200 Set hmd_bus_acSystemOut.hmd_index_systemSPN to 524287 Set hmd_bus_acSystemOut.hmd_index_systemFMI to 31 Set hmd_bus_acSystemOut.hmd_flt_systemMFL to 0 Set hmd_bus_acSystemOut.hmd_ctr_faultCounter to 200 Set hmd_bus_df1SystemOut.hmd_index_systemSPN to 524287 Set hmd_bus_df1SystemOut.hmd_index_systemFMI to 31 Set hmd_bus_df1SystemOut.hmd_flt_systemMFL to 0 Set hmd_bus_df1SystemOut.hmd_ctr_faultCounter to 200 Set hmd_bus_df2SystemOut.hmd_index_systemSPN to 524287 Set hmd_bus_df2SystemOut.hmd_index_systemFMI to 31 Set hmd_bus_df2SystemOut.hmd_flt_systemMFL to 0 Set hmd_bus_df2SystemOut.hmd_ctr_faultCounter to 200 Set hmd_bus_dpFsystemOut.hmd_index_systemSPN to 524287 Set hmd_bus_dpFsystemOut.hmd_index_systemFMI to 31 Set hmd_bus_dpFsystemOut.hmd_flt_systemMFL to 0 Set hmd_bus_dpFsystemOut.hmd_ctr_faultCounter to 200 Set hmd_bus_dpRsystemOut.hmd_index_systemSPN to 524287 Set hmd_bus_dpRsystemOut.hmd_index_systemFMI to 31 Set hmd_bus_dpRsystemOut.hmd_flt_systemMFL to 0 Set hmd_bus_dpRsystemOut.hmd_ctr_faultCounter to 200 Set hmd_bus_dpAsystemOut.hmd_index_systemSPN to 524287 Set hmd_bus_dpAsystemOut.hmd_index_systemFMI to 31 Set hmd_bus_dpAsystemOut.hmd_flt_systemMFL to 0 Set hmd_bus_dpAsystemOut.hmd_ctr_faultCounter to 200 Set hmd_bus_dpvSystemOut.hmd_index_systemSPN to 524287 Set hmd_bus_dpvSystemOut.hmd_index_systemFMI to 31 Set hmd_bus_dpvSystemOut.hmd_flt_systemMFL to 0 Set hmd_bus_dpvSystemOut.hmd_ctr_faultCounter to 200 Set hmd_bus_tas1SystemOut.hmd_index_systemSPN to 524287 Set hmd_bus_tas1SystemOut.hmd_index_systemFMI to 31 Set hmd_bus_tas1SystemOut.hmd_flt_systemMFL to 0 Set hmd_bus_tas1SystemOut.hmd_ctr_faultCounter to 200 Set hmd_bus_tas2SystemOut.hmd_index_systemSPN to 524287 Set hmd_bus_tas2SystemOut.hmd_index_systemFMI to 31 Set hmd_bus_tas2SystemOut.hmd_flt_systemMFL to 0 Set hmd_bus_tas2SystemOut.hmd_ctr_faultCounter to 200 Set hmd_bus_smSystemOut.hmd_index_systemSPN to 524287 Set hmd_bus_smSystemOut.hmd_index_systemFMI to 31 Set hmd_bus_smSystemOut.hmd_flt_systemMFL to 0 Set hmd_bus_smSystemOut.hmd_ctr_faultCounter to 200 Set hmd_bus_pdu1SystemOut.hmd_index_systemSPN to 524287 Set hmd_bus_pdu1SystemOut.hmd_index_systemFMI to 31 Set hmd_bus_pdu1SystemOut.hmd_flt_systemMFL to 0 Set hmd_bus_pdu1SystemOut.hmd_ctr_faultCounter to 200 Set hmd_bus_pdu2SystemOut.hmd_index_systemSPN to 524287 Set hmd_bus_pdu2SystemOut.hmd_index_systemFMI to 31 Set hmd_bus_pdu2SystemOut.hmd_flt_systemMFL to 0 Set hmd_bus_pdu2SystemOut.hmd_ctr_faultCounter to 200 Set hmd_bus_intcSystemOut.hmd_index_systemSPN to 524287 Set hmd_bus_intcSystemOut.hmd_index_systemFMI to 31 Set hmd_bus_intcSystemOut.hmd_flt_systemMFL to 0 Set hmd_bus_intcSystemOut.hmd_ctr_faultCounter to 200 Verify hlcd_num_brodcastAnnounceMessage is Used Verify hlcd_num_messageSize is Used Verify hlcd_num_totalNumberOfPackets is Used Verify hlcd_num_packetMessagePGNbyte5 is Used Verify hlcd_num_packetMessagePGNbyte6 is Used Verify hlcd_num_packetMessagePGNbyte7 is Used Verify hlcd_num_packetNumber is Used Verify hlcd_num_failurePacketData[0..6].hlcd_num_hlcDataFailureChar is Used |  | NORMAL | Nom/Max | Test Case | SSDD-L-23860 |  |  | LLR-MC-49604 LLR-MC-49734 | When 2 fault messages are received as active, verify that DM1_BAM message is sent. Assume in previous cycle there are no fault messages.
TXB-HLC-TC_8761 | 4.1.2.48.0-287 |  | Set hmd_bus_dgps1SystemOut.hmd_index_systemSPN to 521472 Set hmd_bus_dgps1SystemOut.hmd_index_systemFMI to 0 Set hmd_bus_dgps1SystemOut.hmd_flt_systemMFL to 1 Set hmd_bus_dgps1SystemOut.hmd_ctr_faultCounter to 0 Set hmd_bus_dgps2SystemOut.hmd_index_systemSPN to 521472 Set hmd_bus_dgps2SystemOut.hmd_index_systemFMI to 0 Set hmd_bus_dgps2SystemOut.hmd_flt_systemMFL to 1 Set hmd_bus_dgps2SystemOut.hmd_ctr_faultCounter to 0 Set hmd_bus_vlFLsystemOut.hmd_index_systemSPN to 521472 Set hmd_bus_vlFLsystemOut.hmd_index_systemFMI to 0 Set hmd_bus_vlFLsystemOut.hmd_flt_systemMFL to 1 Set hmd_bus_vlFLsystemOut.hmd_ctr_faultCounter to 0 Set hmd_bus_vlFRsystemOut.hmd_index_systemSPN to 521472 Set hmd_bus_vlFRsystemOut.hmd_index_systemFMI to 0 Set hmd_bus_vlFRsystemOut.hmd_flt_systemMFL to 1 Set hmd_bus_vlFRsystemOut.hmd_ctr_faultCounter to 0 Set hmd_bus_vlRRsystemOut.hmd_index_systemSPN to 521472 Set hmd_bus_vlRRsystemOut.hmd_index_systemFMI to 0 Set hmd_bus_vlRRsystemOut.hmd_flt_systemMFL to 1 Set hmd_bus_vlRRsystemOut.hmd_ctr_faultCounter to 0 Set hmd_bus_vlRLsystemOut.hmd_index_systemSPN to 521472 Set hmd_bus_vlRLsystemOut.hmd_index_systemFMI to 0 Set hmd_bus_vlRLsystemOut.hmd_flt_systemMFL to 1 Set hmd_bus_vlRLsystemOut.hmd_ctr_faultCounter to 0 Set hmd_bus_acSystemOut.hmd_index_systemSPN to 521472 Set hmd_bus_acSystemOut.hmd_index_systemFMI to 0 Set hmd_bus_acSystemOut.hmd_flt_systemMFL to 0 Set hmd_bus_acSystemOut.hmd_ctr_faultCounter to 0 Set hmd_bus_df1SystemOut.hmd_index_systemSPN to 521472 Set hmd_bus_df1SystemOut.hmd_index_systemFMI to 0 Set hmd_bus_df1SystemOut.hmd_flt_systemMFL to 0 Set hmd_bus_df1SystemOut.hmd_ctr_faultCounter to 0 Set hmd_bus_df2SystemOut.hmd_index_systemSPN to 521472 Set hmd_bus_df2SystemOut.hmd_index_systemFMI to 0 Set hmd_bus_df2SystemOut.hmd_flt_systemMFL to 0 Set hmd_bus_df2SystemOut.hmd_ctr_faultCounter to 0 Set hmd_bus_dpFsystemOut.hmd_index_systemSPN to 521472 Set hmd_bus_dpFsystemOut.hmd_index_systemFMI to 0 Set hmd_bus_dpFsystemOut.hmd_flt_systemMFL to 0 Set hmd_bus_dpFsystemOut.hmd_ctr_faultCounter to 0 Set hmd_bus_dpRsystemOut.hmd_index_systemSPN to 521472 Set hmd_bus_dpRsystemOut.hmd_index_systemFMI to 0 Set hmd_bus_dpRsystemOut.hmd_flt_systemMFL to 0 Set hmd_bus_dpRsystemOut.hmd_ctr_faultCounter to 0 Set hmd_bus_dpAsystemOut.hmd_index_systemSPN to 521472 Set hmd_bus_dpAsystemOut.hmd_index_systemFMI to 0 Set hmd_bus_dpAsystemOut.hmd_flt_systemMFL to 0 Set hmd_bus_dpAsystemOut.hmd_ctr_faultCounter to 0 Set hmd_bus_dpvSystemOut.hmd_index_systemSPN to 521472 Set hmd_bus_dpvSystemOut.hmd_index_systemFMI to 0 Set hmd_bus_dpvSystemOut.hmd_flt_systemMFL to 0 Set hmd_bus_dpvSystemOut.hmd_ctr_faultCounter to 0 Set hmd_bus_tas1SystemOut.hmd_index_systemSPN to 521472 Set hmd_bus_tas1SystemOut.hmd_index_systemFMI to 0 Set hmd_bus_tas1SystemOut.hmd_flt_systemMFL to 0 Set hmd_bus_tas1SystemOut.hmd_ctr_faultCounter to 0 Set hmd_bus_tas2SystemOut.hmd_index_systemSPN to 521472 Set hmd_bus_tas2SystemOut.hmd_index_systemFMI to 0 Set hmd_bus_tas2SystemOut.hmd_flt_systemMFL to 0 Set hmd_bus_tas2SystemOut.hmd_ctr_faultCounter to 0 Set hmd_bus_smSystemOut.hmd_index_systemSPN to 521472 Set hmd_bus_smSystemOut.hmd_index_systemFMI to 0 Set hmd_bus_smSystemOut.hmd_flt_systemMFL to 0 Set hmd_bus_smSystemOut.hmd_ctr_faultCounter to 0 Set hmd_bus_pdu1SystemOut.hmd_index_systemSPN to 521472 Set hmd_bus_pdu1SystemOut.hmd_index_systemFMI to 0 Set hmd_bus_pdu1SystemOut.hmd_flt_systemMFL to 0 Set hmd_bus_pdu1SystemOut.hmd_ctr_faultCounter to 0 Set hmd_bus_pdu2SystemOut.hmd_index_systemSPN to 521472 Set hmd_bus_pdu2SystemOut.hmd_index_systemFMI to 0 Set hmd_bus_pdu2SystemOut.hmd_flt_systemMFL to 0 Set hmd_bus_pdu2SystemOut.hmd_ctr_faultCounter to 0 Set hmd_bus_intcSystemOut.hmd_index_systemSPN to 521472 Set hmd_bus_intcSystemOut.hmd_index_systemFMI to 0 Set hmd_bus_intcSystemOut.hmd_flt_systemMFL to 0 Set hmd_bus_intcSystemOut.hmd_ctr_faultCounter to 0 Verify hlcd_num_brodcastAnnounceMessage is Used Verify hlcd_num_messageSize is Used Verify hlcd_num_totalNumberOfPackets is Used Verify hlcd_num_packetMessagePGNbyte5 is Used Verify hlcd_num_packetMessagePGNbyte6 is Used Verify hlcd_num_packetMessagePGNbyte7 is Used Verify hlcd_num_packetNumber is Used Verify hlcd_num_failurePacketData[0..6].hlcd_num_hlcDataFailureChar is Used |  | NORMAL | Nom/Min | Test Case | SSDD-L-23860 |  |  | LLR-MC-49604 LLR-MC-49734 | When 6 fault messages are received as active, verify that DM1_BAM message is sent. Assume in previous cycle there are no fault messages.
TXB-HLC-TC_12676 | 4.1.2.48.0-288 |  | Set hmd_bus_dgps1SystemOut.hmd_index_systemSPN to 521523 Set hmd_bus_dgps1SystemOut.hmd_index_systemFMI to 31 Set hmd_bus_dgps1SystemOut.hmd_flt_systemMFL to 1 Set hmd_bus_dgps1SystemOut.hmd_ctr_faultCounter to 1 Set hmd_bus_dgps2SystemOut.hmd_index_systemSPN to 521543 Set hmd_bus_dgps2SystemOut.hmd_index_systemFMI to 31 Set hmd_bus_dgps2SystemOut.hmd_flt_systemMFL to 1 Set hmd_bus_dgps2SystemOut.hmd_ctr_faultCounter to 1 Set hmd_bus_vlFLsystemOut.hmd_index_systemSPN to 521487 Set hmd_bus_vlFLsystemOut.hmd_index_systemFMI to 31 Set hmd_bus_vlFLsystemOut.hmd_flt_systemMFL to 1 Set hmd_bus_vlFLsystemOut.hmd_ctr_faultCounter to 1 Set hmd_bus_vlFRsystemOut.hmd_index_systemSPN to 521477 Set hmd_bus_vlFRsystemOut.hmd_index_systemFMI to 31 Set hmd_bus_vlFRsystemOut.hmd_flt_systemMFL to 1 Set hmd_bus_vlFRsystemOut.hmd_ctr_faultCounter to 1 Set hmd_bus_vlRRsystemOut.hmd_index_systemSPN to 521497 Set hmd_bus_vlRRsystemOut.hmd_index_systemFMI to 31 Set hmd_bus_vlRRsystemOut.hmd_flt_systemMFL to 1 Set hmd_bus_vlRRsystemOut.hmd_ctr_faultCounter to 1 Set hmd_bus_vlRLsystemOut.hmd_index_systemSPN to 521507 Set hmd_bus_vlRLsystemOut.hmd_index_systemFMI to 31 Set hmd_bus_vlRLsystemOut.hmd_flt_systemMFL to 1 Set hmd_bus_vlRLsystemOut.hmd_ctr_faultCounter to 1 Set hmd_bus_acSystemOut.hmd_index_systemSPN to 521656 Set hmd_bus_acSystemOut.hmd_index_systemFMI to 31 Set hmd_bus_acSystemOut.hmd_flt_systemMFL to 0 Set hmd_bus_acSystemOut.hmd_ctr_faultCounter to 0 Set hmd_bus_df1SystemOut.hmd_index_systemSPN to 521570 Set hmd_bus_df1SystemOut.hmd_index_systemFMI to 31 Set hmd_bus_df1SystemOut.hmd_flt_systemMFL to 0 Set hmd_bus_df1SystemOut.hmd_ctr_faultCounter to 0 Set hmd_bus_df2SystemOut.hmd_index_systemSPN to 521580 Set hmd_bus_df2SystemOut.hmd_index_systemFMI to 31 Set hmd_bus_df2SystemOut.hmd_flt_systemMFL to 0 Set hmd_bus_df2SystemOut.hmd_ctr_faultCounter to 0 Set hmd_bus_dpFsystemOut.hmd_index_systemSPN to 521590 Set hmd_bus_dpFsystemOut.hmd_index_systemFMI to 31 Set hmd_bus_dpFsystemOut.hmd_flt_systemMFL to 0 Set hmd_bus_dpFsystemOut.hmd_ctr_faultCounter to 0 Set hmd_bus_dpRsystemOut.hmd_index_systemSPN to 521600 Set hmd_bus_dpRsystemOut.hmd_index_systemFMI to 31 Set hmd_bus_dpRsystemOut.hmd_flt_systemMFL to 0 Set hmd_bus_dpRsystemOut.hmd_ctr_faultCounter to 0 Set hmd_bus_dpAsystemOut.hmd_index_systemSPN to 521610 Set hmd_bus_dpAsystemOut.hmd_index_systemFMI to 31 Set hmd_bus_dpAsystemOut.hmd_flt_systemMFL to 0 Set hmd_bus_dpAsystemOut.hmd_ctr_faultCounter to 0 Set hmd_bus_dpvSystemOut.hmd_index_systemSPN to 521562 Set hmd_bus_dpvSystemOut.hmd_index_systemFMI to 31 Set hmd_bus_dpvSystemOut.hmd_flt_systemMFL to 0 Set hmd_bus_dpvSystemOut.hmd_ctr_faultCounter to 0 Set hmd_bus_tas1SystemOut.hmd_index_systemSPN to 521770 Set hmd_bus_tas1SystemOut.hmd_index_systemFMI to 31 Set hmd_bus_tas1SystemOut.hmd_flt_systemMFL to 0 Set hmd_bus_tas1SystemOut.hmd_ctr_faultCounter to 0 Set hmd_bus_tas2SystemOut.hmd_index_systemSPN to 521771 Set hmd_bus_tas2SystemOut.hmd_index_systemFMI to 31 Set hmd_bus_tas2SystemOut.hmd_flt_systemMFL to 0 Set hmd_bus_tas2SystemOut.hmd_ctr_faultCounter to 0 Set hmd_bus_smSystemOut.hmd_index_systemSPN to 521720 Set hmd_bus_smSystemOut.hmd_index_systemFMI to 31 Set hmd_bus_smSystemOut.hmd_flt_systemMFL to 0 Set hmd_bus_smSystemOut.hmd_ctr_faultCounter to 0 Set hmd_bus_pdu1SystemOut.hmd_index_systemSPN to 521787 Set hmd_bus_pdu1SystemOut.hmd_index_systemFMI to 31 Set hmd_bus_pdu1SystemOut.hmd_flt_systemMFL to 0 Set hmd_bus_pdu1SystemOut.hmd_ctr_faultCounter to 0 Set hmd_bus_pdu2SystemOut.hmd_index_systemSPN to 521797 Set hmd_bus_pdu2SystemOut.hmd_index_systemFMI to 31 Set hmd_bus_pdu2SystemOut.hmd_flt_systemMFL to 0 Set hmd_bus_pdu2SystemOut.hmd_ctr_faultCounter to 0 Set hmd_bus_intcSystemOut.hmd_index_systemSPN to 521691 Set hmd_bus_intcSystemOut.hmd_index_systemFMI to 31 Set hmd_bus_intcSystemOut.hmd_flt_systemMFL to 0 Set hmd_bus_intcSystemOut.hmd_ctr_faultCounter to 0 Verify hlcd_num_brodcastAnnounceMessage is Used Verify hlcd_num_messageSize is Used Verify hlcd_num_totalNumberOfPackets is Used Verify hlcd_num_packetMessagePGNbyte5 is Used Verify hlcd_num_packetMessagePGNbyte6 is Used Verify hlcd_num_packetMessagePGNbyte7 is Used Verify hlcd_num_packetNumber is Used Verify hlcd_num_failurePacketData[0..6].hlcd_num_hlcDataFailureChar is Used |  | NORMAL | Nom/Nom | Test Case | SSDD-L-23860 |  |  | LLR-MC-49604 LLR-MC-49734 | When 6 fault messages are received as active, verify that DM1_BAM message is sent. Assume in previous cycle there are no fault messages.
TXB-HLC-TC_12677 | 4.1.2.48.0-289 |  | Set hmd_bus_dgps1SystemOut.hmd_index_systemSPN to 524287 Set hmd_bus_dgps1SystemOut.hmd_index_systemFMI to 31 Set hmd_bus_dgps1SystemOut.hmd_flt_systemMFL to 1 Set hmd_bus_dgps1SystemOut.hmd_ctr_faultCounter to 200 Set hmd_bus_dgps2SystemOut.hmd_index_systemSPN to 524287 Set hmd_bus_dgps2SystemOut.hmd_index_systemFMI to 31 Set hmd_bus_dgps2SystemOut.hmd_flt_systemMFL to 1 Set hmd_bus_dgps2SystemOut.hmd_ctr_faultCounter to 200 Set hmd_bus_vlFLsystemOut.hmd_index_systemSPN to 524287 Set hmd_bus_vlFLsystemOut.hmd_index_systemFMI to 31 Set hmd_bus_vlFLsystemOut.hmd_flt_systemMFL to 1 Set hmd_bus_vlFLsystemOut.hmd_ctr_faultCounter to 200 Set hmd_bus_vlFRsystemOut.hmd_index_systemSPN to 524287 Set hmd_bus_vlFRsystemOut.hmd_index_systemFMI to 31 Set hmd_bus_vlFRsystemOut.hmd_flt_systemMFL to 1 Set hmd_bus_vlFRsystemOut.hmd_ctr_faultCounter to 200 Set hmd_bus_vlRRsystemOut.hmd_index_systemSPN to 524287 Set hmd_bus_vlRRsystemOut.hmd_index_systemFMI to 31 Set hmd_bus_vlRRsystemOut.hmd_flt_systemMFL to 1 Set hmd_bus_vlRRsystemOut.hmd_ctr_faultCounter to 200 Set hmd_bus_vlRLsystemOut.hmd_index_systemSPN to 524287 Set hmd_bus_vlRLsystemOut.hmd_index_systemFMI to 31 Set hmd_bus_vlRLsystemOut.hmd_flt_systemMFL to 1 Set hmd_bus_vlRLsystemOut.hmd_ctr_faultCounter to 200 Set hmd_bus_acSystemOut.hmd_index_systemSPN to 524287 Set hmd_bus_acSystemOut.hmd_index_systemFMI to 31 Set hmd_bus_acSystemOut.hmd_flt_systemMFL to 0 Set hmd_bus_acSystemOut.hmd_ctr_faultCounter to 200 Set hmd_bus_df1SystemOut.hmd_index_systemSPN to 524287 Set hmd_bus_df1SystemOut.hmd_index_systemFMI to 31 Set hmd_bus_df1SystemOut.hmd_flt_systemMFL to 0 Set hmd_bus_df1SystemOut.hmd_ctr_faultCounter to 200 Set hmd_bus_df2SystemOut.hmd_index_systemSPN to 524287 Set hmd_bus_df2SystemOut.hmd_index_systemFMI to 31 Set hmd_bus_df2SystemOut.hmd_flt_systemMFL to 0 Set hmd_bus_df2SystemOut.hmd_ctr_faultCounter to 200 Set hmd_bus_dpFsystemOut.hmd_index_systemSPN to 524287 Set hmd_bus_dpFsystemOut.hmd_index_systemFMI to 31 Set hmd_bus_dpFsystemOut.hmd_flt_systemMFL to 0 Set hmd_bus_dpFsystemOut.hmd_ctr_faultCounter to 200 Set hmd_bus_dpRsystemOut.hmd_index_systemSPN to 524287 Set hmd_bus_dpRsystemOut.hmd_index_systemFMI to 31 Set hmd_bus_dpRsystemOut.hmd_flt_systemMFL to 0 Set hmd_bus_dpRsystemOut.hmd_ctr_faultCounter to 200 Set hmd_bus_dpAsystemOut.hmd_index_systemSPN to 524287 Set hmd_bus_dpAsystemOut.hmd_index_systemFMI to 31 Set hmd_bus_dpAsystemOut.hmd_flt_systemMFL to 0 Set hmd_bus_dpAsystemOut.hmd_ctr_faultCounter to 200 Set hmd_bus_dpvSystemOut.hmd_index_systemSPN to 524287 Set hmd_bus_dpvSystemOut.hmd_index_systemFMI to 31 Set hmd_bus_dpvSystemOut.hmd_flt_systemMFL to 0 Set hmd_bus_dpvSystemOut.hmd_ctr_faultCounter to 200 Set hmd_bus_tas1SystemOut.hmd_index_systemSPN to 524287 Set hmd_bus_tas1SystemOut.hmd_index_systemFMI to 31 Set hmd_bus_tas1SystemOut.hmd_flt_systemMFL to 0 Set hmd_bus_tas1SystemOut.hmd_ctr_faultCounter to 200 Set hmd_bus_tas2SystemOut.hmd_index_systemSPN to 524287 Set hmd_bus_tas2SystemOut.hmd_index_systemFMI to 31 Set hmd_bus_tas2SystemOut.hmd_flt_systemMFL to 0 Set hmd_bus_tas2SystemOut.hmd_ctr_faultCounter to 200 Set hmd_bus_smSystemOut.hmd_index_systemSPN to 524287 Set hmd_bus_smSystemOut.hmd_index_systemFMI to 31 Set hmd_bus_smSystemOut.hmd_flt_systemMFL to 0 Set hmd_bus_smSystemOut.hmd_ctr_faultCounter to 200 Set hmd_bus_pdu1SystemOut.hmd_index_systemSPN to 524287 Set hmd_bus_pdu1SystemOut.hmd_index_systemFMI to 31 Set hmd_bus_pdu1SystemOut.hmd_flt_systemMFL to 0 Set hmd_bus_pdu1SystemOut.hmd_ctr_faultCounter to 200 Set hmd_bus_pdu2SystemOut.hmd_index_systemSPN to 524287 Set hmd_bus_pdu2SystemOut.hmd_index_systemFMI to 31 Set hmd_bus_pdu2SystemOut.hmd_flt_systemMFL to 0 Set hmd_bus_pdu2SystemOut.hmd_ctr_faultCounter to 200 Set hmd_bus_intcSystemOut.hmd_index_systemSPN to 524287 Set hmd_bus_intcSystemOut.hmd_index_systemFMI to 31 Set hmd_bus_intcSystemOut.hmd_flt_systemMFL to 0 Set hmd_bus_intcSystemOut.hmd_ctr_faultCounter to 200 Verify hlcd_num_brodcastAnnounceMessage is Used Verify hlcd_num_messageSize is Used Verify hlcd_num_totalNumberOfPackets is Used Verify hlcd_num_packetMessagePGNbyte5 is Used Verify hlcd_num_packetMessagePGNbyte6 is Used Verify hlcd_num_packetMessagePGNbyte7 is Used Verify hlcd_num_packetNumber is Used Verify hlcd_num_failurePacketData[0..6].hlcd_num_hlcDataFailureChar is Used |  | NORMAL | Nom/Max | Test Case | SSDD-L-23860 |  |  | LLR-MC-49604 LLR-MC-49734 | When 6 fault messages are received as active, verify that DM1_BAM message is sent. Assume in previous cycle there are no fault messages.
TXB-HLC-TC_8762 | 4.1.2.48.0-290 |  | Set hmd_bus_dgps1SystemOut.hmd_index_systemSPN to 521472 Set hmd_bus_dgps1SystemOut.hmd_index_systemFMI to 0 Set hmd_bus_dgps1SystemOut.hmd_flt_systemMFL to 1 Set hmd_bus_dgps1SystemOut.hmd_ctr_faultCounter to 0 Set hmd_bus_dgps2SystemOut.hmd_index_systemSPN to 521472 Set hmd_bus_dgps2SystemOut.hmd_index_systemFMI to 0 Set hmd_bus_dgps2SystemOut.hmd_flt_systemMFL to 1 Set hmd_bus_dgps2SystemOut.hmd_ctr_faultCounter to 0 Set hmd_bus_vlFLsystemOut.hmd_index_systemSPN to 521472 Set hmd_bus_vlFLsystemOut.hmd_index_systemFMI to 0 Set hmd_bus_vlFLsystemOut.hmd_flt_systemMFL to 1 Set hmd_bus_vlFLsystemOut.hmd_ctr_faultCounter to 0 Set hmd_bus_vlFRsystemOut.hmd_index_systemSPN to 521472 Set hmd_bus_vlFRsystemOut.hmd_index_systemFMI to 0 Set hmd_bus_vlFRsystemOut.hmd_flt_systemMFL to 1 Set hmd_bus_vlFRsystemOut.hmd_ctr_faultCounter to 0 Set hmd_bus_vlRRsystemOut.hmd_index_systemSPN to 521472 Set hmd_bus_vlRRsystemOut.hmd_index_systemFMI to 0 Set hmd_bus_vlRRsystemOut.hmd_flt_systemMFL to 1 Set hmd_bus_vlRRsystemOut.hmd_ctr_faultCounter to 0 Set hmd_bus_vlRLsystemOut.hmd_index_systemSPN to 521472 Set hmd_bus_vlRLsystemOut.hmd_index_systemFMI to 0 Set hmd_bus_vlRLsystemOut.hmd_flt_systemMFL to 1 Set hmd_bus_vlRLsystemOut.hmd_ctr_faultCounter to 0 Set hmd_bus_acSystemOut.hmd_index_systemSPN to 521472 Set hmd_bus_acSystemOut.hmd_index_systemFMI to 0 Set hmd_bus_acSystemOut.hmd_flt_systemMFL to 1 Set hmd_bus_acSystemOut.hmd_ctr_faultCounter to 0 Set hmd_bus_df1SystemOut.hmd_index_systemSPN to 521472 Set hmd_bus_df1SystemOut.hmd_index_systemFMI to 0 Set hmd_bus_df1SystemOut.hmd_flt_systemMFL to 1 Set hmd_bus_df1SystemOut.hmd_ctr_faultCounter to 0 Set hmd_bus_df2SystemOut.hmd_index_systemSPN to 521472 Set hmd_bus_df2SystemOut.hmd_index_systemFMI to 0 Set hmd_bus_df2SystemOut.hmd_flt_systemMFL to 1 Set hmd_bus_df2SystemOut.hmd_ctr_faultCounter to 0 Set hmd_bus_dpFsystemOut.hmd_index_systemSPN to 521472 Set hmd_bus_dpFsystemOut.hmd_index_systemFMI to 0 Set hmd_bus_dpFsystemOut.hmd_flt_systemMFL to 1 Set hmd_bus_dpFsystemOut.hmd_ctr_faultCounter to 0 Set hmd_bus_dpRsystemOut.hmd_index_systemSPN to 521472 Set hmd_bus_dpRsystemOut.hmd_index_systemFMI to 0 Set hmd_bus_dpRsystemOut.hmd_flt_systemMFL to 1 Set hmd_bus_dpRsystemOut.hmd_ctr_faultCounter to 0 Set hmd_bus_dpAsystemOut.hmd_index_systemSPN to 521472 Set hmd_bus_dpAsystemOut.hmd_index_systemFMI to 0 Set hmd_bus_dpAsystemOut.hmd_flt_systemMFL to 1 Set hmd_bus_dpAsystemOut.hmd_ctr_faultCounter to 0 Set hmd_bus_dpvSystemOut.hmd_index_systemSPN to 521472 Set hmd_bus_dpvSystemOut.hmd_index_systemFMI to 0 Set hmd_bus_dpvSystemOut.hmd_flt_systemMFL to 1 Set hmd_bus_dpvSystemOut.hmd_ctr_faultCounter to 0 Set hmd_bus_tas1SystemOut.hmd_index_systemSPN to 521472 Set hmd_bus_tas1SystemOut.hmd_index_systemFMI to 0 Set hmd_bus_tas1SystemOut.hmd_flt_systemMFL to 1 Set hmd_bus_tas1SystemOut.hmd_ctr_faultCounter to 0 Set hmd_bus_tas2SystemOut.hmd_index_systemSPN to 521472 Set hmd_bus_tas2SystemOut.hmd_index_systemFMI to 0 Set hmd_bus_tas2SystemOut.hmd_flt_systemMFL to 1 Set hmd_bus_tas2SystemOut.hmd_ctr_faultCounter to 0 Set hmd_bus_smSystemOut.hmd_index_systemSPN to 521472 Set hmd_bus_smSystemOut.hmd_index_systemFMI to 0 Set hmd_bus_smSystemOut.hmd_flt_systemMFL to 1 Set hmd_bus_smSystemOut.hmd_ctr_faultCounter to 0 Set hmd_bus_pdu1SystemOut.hmd_index_systemSPN to 521472 Set hmd_bus_pdu1SystemOut.hmd_index_systemFMI to 0 Set hmd_bus_pdu1SystemOut.hmd_flt_systemMFL to 1 Set hmd_bus_pdu1SystemOut.hmd_ctr_faultCounter to 0 Set hmd_bus_pdu2SystemOut.hmd_index_systemSPN to 521472 Set hmd_bus_pdu2SystemOut.hmd_index_systemFMI to 0 Set hmd_bus_pdu2SystemOut.hmd_flt_systemMFL to 1 Set hmd_bus_pdu2SystemOut.hmd_ctr_faultCounter to 0 Set hmd_bus_intcSystemOut.hmd_index_systemSPN to 521472 Set hmd_bus_intcSystemOut.hmd_index_systemFMI to 0 Set hmd_bus_intcSystemOut.hmd_flt_systemMFL to 1 Set hmd_bus_intcSystemOut.hmd_ctr_faultCounter to 0 Verify hlcd_num_brodcastAnnounceMessage is Used Verify hlcd_num_messageSize is Used Verify hlcd_num_totalNumberOfPackets is Used Verify hlcd_num_packetMessagePGNbyte5 is Used Verify hlcd_num_packetMessagePGNbyte6 is Used Verify hlcd_num_packetMessagePGNbyte7 is Used Verify hlcd_num_packetNumber is Used Verify hlcd_num_failurePacketData[0..6].hlcd_num_hlcDataFailureChar is Used |  | NORMAL | Nom/Min | Test Case | SSDD-L-23860 |  |  | LLR-MC-49604 LLR-MC-49734 | When maximum number of fault messages are received as active, verify that DM1_BAM message is sent. Assume in previous cycle there are no fault messages.
TXB-HLC-TC_12678 | 4.1.2.48.0-291 |  | Set hmd_bus_dgps1SystemOut.hmd_index_systemSPN to 521523 Set hmd_bus_dgps1SystemOut.hmd_index_systemFMI to 31 Set hmd_bus_dgps1SystemOut.hmd_flt_systemMFL to 1 Set hmd_bus_dgps1SystemOut.hmd_ctr_faultCounter to 1 Set hmd_bus_dgps2SystemOut.hmd_index_systemSPN to 521543 Set hmd_bus_dgps2SystemOut.hmd_index_systemFMI to 31 Set hmd_bus_dgps2SystemOut.hmd_flt_systemMFL to 1 Set hmd_bus_dgps2SystemOut.hmd_ctr_faultCounter to 1 Set hmd_bus_vlFLsystemOut.hmd_index_systemSPN to 521487 Set hmd_bus_vlFLsystemOut.hmd_index_systemFMI to 31 Set hmd_bus_vlFLsystemOut.hmd_flt_systemMFL to 1 Set hmd_bus_vlFLsystemOut.hmd_ctr_faultCounter to 1 Set hmd_bus_vlFRsystemOut.hmd_index_systemSPN to 521477 Set hmd_bus_vlFRsystemOut.hmd_index_systemFMI to 31 Set hmd_bus_vlFRsystemOut.hmd_flt_systemMFL to 1 Set hmd_bus_vlFRsystemOut.hmd_ctr_faultCounter to 1 Set hmd_bus_vlRRsystemOut.hmd_index_systemSPN to 521497 Set hmd_bus_vlRRsystemOut.hmd_index_systemFMI to 31 Set hmd_bus_vlRRsystemOut.hmd_flt_systemMFL to 1 Set hmd_bus_vlRRsystemOut.hmd_ctr_faultCounter to 1 Set hmd_bus_vlRLsystemOut.hmd_index_systemSPN to 521507 Set hmd_bus_vlRLsystemOut.hmd_index_systemFMI to 31 Set hmd_bus_vlRLsystemOut.hmd_flt_systemMFL to 1 Set hmd_bus_vlRLsystemOut.hmd_ctr_faultCounter to 1 Set hmd_bus_acSystemOut.hmd_index_systemSPN to 521656 Set hmd_bus_acSystemOut.hmd_index_systemFMI to 31 Set hmd_bus_acSystemOut.hmd_flt_systemMFL to 1 Set hmd_bus_acSystemOut.hmd_ctr_faultCounter to 1 Set hmd_bus_df1SystemOut.hmd_index_systemSPN to 521575 Set hmd_bus_df1SystemOut.hmd_index_systemFMI to 31 Set hmd_bus_df1SystemOut.hmd_flt_systemMFL to 1 Set hmd_bus_df1SystemOut.hmd_ctr_faultCounter to 1 Set hmd_bus_df2SystemOut.hmd_index_systemSPN to 521585 Set hmd_bus_df2SystemOut.hmd_index_systemFMI to 31 Set hmd_bus_df2SystemOut.hmd_flt_systemMFL to 1 Set hmd_bus_df2SystemOut.hmd_ctr_faultCounter to 1 Set hmd_bus_dpFsystemOut.hmd_index_systemSPN to 521596 Set hmd_bus_dpFsystemOut.hmd_index_systemFMI to 31 Set hmd_bus_dpFsystemOut.hmd_flt_systemMFL to 1 Set hmd_bus_dpFsystemOut.hmd_ctr_faultCounter to 1 Set hmd_bus_dpRsystemOut.hmd_index_systemSPN to 521606 Set hmd_bus_dpRsystemOut.hmd_index_systemFMI to 31 Set hmd_bus_dpRsystemOut.hmd_flt_systemMFL to 1 Set hmd_bus_dpRsystemOut.hmd_ctr_faultCounter to 1 Set hmd_bus_dpAsystemOut.hmd_index_systemSPN to 521616 Set hmd_bus_dpAsystemOut.hmd_index_systemFMI to 31 Set hmd_bus_dpAsystemOut.hmd_flt_systemMFL to 1 Set hmd_bus_dpAsystemOut.hmd_ctr_faultCounter to 1 Set hmd_bus_dpvSystemOut.hmd_index_systemSPN to 521562 Set hmd_bus_dpvSystemOut.hmd_index_systemFMI to 31 Set hmd_bus_dpvSystemOut.hmd_flt_systemMFL to 1 Set hmd_bus_dpvSystemOut.hmd_ctr_faultCounter to 1 Set hmd_bus_tas1SystemOut.hmd_index_systemSPN to 521770 Set hmd_bus_tas1SystemOut.hmd_index_systemFMI to 31 Set hmd_bus_tas1SystemOut.hmd_flt_systemMFL to 1 Set hmd_bus_tas1SystemOut.hmd_ctr_faultCounter to 1 Set hmd_bus_tas2SystemOut.hmd_index_systemSPN to 521771 Set hmd_bus_tas2SystemOut.hmd_index_systemFMI to 31 Set hmd_bus_tas2SystemOut.hmd_flt_systemMFL to 1 Set hmd_bus_tas2SystemOut.hmd_ctr_faultCounter to 1 Set hmd_bus_smSystemOut.hmd_index_systemSPN to 521738 Set hmd_bus_smSystemOut.hmd_index_systemFMI to 31 Set hmd_bus_smSystemOut.hmd_flt_systemMFL to 1 Set hmd_bus_smSystemOut.hmd_ctr_faultCounter to 1 Set hmd_bus_pdu1SystemOut.hmd_index_systemSPN to 521787 Set hmd_bus_pdu1SystemOut.hmd_index_systemFMI to 31 Set hmd_bus_pdu1SystemOut.hmd_flt_systemMFL to 1 Set hmd_bus_pdu1SystemOut.hmd_ctr_faultCounter to 1 Set hmd_bus_pdu2SystemOut.hmd_index_systemSPN to 521797 Set hmd_bus_pdu2SystemOut.hmd_index_systemFMI to 31 Set hmd_bus_pdu2SystemOut.hmd_flt_systemMFL to 1 Set hmd_bus_pdu2SystemOut.hmd_ctr_faultCounter to 1 Set hmd_bus_intcSystemOut.hmd_index_systemSPN to 521691 Set hmd_bus_intcSystemOut.hmd_index_systemFMI to 31 Set hmd_bus_intcSystemOut.hmd_flt_systemMFL to 1 Set hmd_bus_intcSystemOut.hmd_ctr_faultCounter to 1 Verify hlcd_num_brodcastAnnounceMessage is Used Verify hlcd_num_messageSize is Used Verify hlcd_num_totalNumberOfPackets is Used Verify hlcd_num_packetMessagePGNbyte5 is Used Verify hlcd_num_packetMessagePGNbyte6 is Used Verify hlcd_num_packetMessagePGNbyte7 is Used Verify hlcd_num_packetNumber is Used Verify hlcd_num_failurePacketData[0..6].hlcd_num_hlcDataFailureChar is Used |  | NORMAL | Nom/Nom | Test Case | SSDD-L-23860 |  |  | LLR-MC-49604 LLR-MC-49734 | When maximum number of fault messages are received as active, verify that DM1_BAM message is sent. Assume in previous cycle there are no fault messages.
TXB-HLC-TC_12679 | 4.1.2.48.0-292 |  | Set hmd_bus_dgps1SystemOut.hmd_index_systemSPN to 524287 Set hmd_bus_dgps1SystemOut.hmd_index_systemFMI to 31 Set hmd_bus_dgps1SystemOut.hmd_flt_systemMFL to 1 Set hmd_bus_dgps1SystemOut.hmd_ctr_faultCounter to 200 Set hmd_bus_dgps2SystemOut.hmd_index_systemSPN to 524287 Set hmd_bus_dgps2SystemOut.hmd_index_systemFMI to 31 Set hmd_bus_dgps2SystemOut.hmd_flt_systemMFL to 1 Set hmd_bus_dgps2SystemOut.hmd_ctr_faultCounter to 200 Set hmd_bus_vlFLsystemOut.hmd_index_systemSPN to 524287 Set hmd_bus_vlFLsystemOut.hmd_index_systemFMI to 31 Set hmd_bus_vlFLsystemOut.hmd_flt_systemMFL to 1 Set hmd_bus_vlFLsystemOut.hmd_ctr_faultCounter to 200 Set hmd_bus_vlFRsystemOut.hmd_index_systemSPN to 524287 Set hmd_bus_vlFRsystemOut.hmd_index_systemFMI to 31 Set hmd_bus_vlFRsystemOut.hmd_flt_systemMFL to 1 Set hmd_bus_vlFRsystemOut.hmd_ctr_faultCounter to 200 Set hmd_bus_vlRRsystemOut.hmd_index_systemSPN to 524287 Set hmd_bus_vlRRsystemOut.hmd_index_systemFMI to 31 Set hmd_bus_vlRRsystemOut.hmd_flt_systemMFL to 1 Set hmd_bus_vlRRsystemOut.hmd_ctr_faultCounter to 200 Set hmd_bus_vlRLsystemOut.hmd_index_systemSPN to 524287 Set hmd_bus_vlRLsystemOut.hmd_index_systemFMI to 31 Set hmd_bus_vlRLsystemOut.hmd_flt_systemMFL to 1 Set hmd_bus_vlRLsystemOut.hmd_ctr_faultCounter to 200 Set hmd_bus_acSystemOut.hmd_index_systemSPN to 524287 Set hmd_bus_acSystemOut.hmd_index_systemFMI to 31 Set hmd_bus_acSystemOut.hmd_flt_systemMFL to 1 Set hmd_bus_acSystemOut.hmd_ctr_faultCounter to 200 Set hmd_bus_df1SystemOut.hmd_index_systemSPN to 524287 Set hmd_bus_df1SystemOut.hmd_index_systemFMI to 31 Set hmd_bus_df1SystemOut.hmd_flt_systemMFL to 1 Set hmd_bus_df1SystemOut.hmd_ctr_faultCounter to 200 Set hmd_bus_df2SystemOut.hmd_index_systemSPN to 524287 Set hmd_bus_df2SystemOut.hmd_index_systemFMI to 31 Set hmd_bus_df2SystemOut.hmd_flt_systemMFL to 1 Set hmd_bus_df2SystemOut.hmd_ctr_faultCounter to 200 Set hmd_bus_dpFsystemOut.hmd_index_systemSPN to 524287 Set hmd_bus_dpFsystemOut.hmd_index_systemFMI to 31 Set hmd_bus_dpFsystemOut.hmd_flt_systemMFL to 1 Set hmd_bus_dpFsystemOut.hmd_ctr_faultCounter to 200 Set hmd_bus_dpRsystemOut.hmd_index_systemSPN to 524287 Set hmd_bus_dpRsystemOut.hmd_index_systemFMI to 31 Set hmd_bus_dpRsystemOut.hmd_flt_systemMFL to 1 Set hmd_bus_dpRsystemOut.hmd_ctr_faultCounter to 200 Set hmd_bus_dpAsystemOut.hmd_index_systemSPN to 524287 Set hmd_bus_dpAsystemOut.hmd_index_systemFMI to 31 Set hmd_bus_dpAsystemOut.hmd_flt_systemMFL to 1 Set hmd_bus_dpAsystemOut.hmd_ctr_faultCounter to 200 Set hmd_bus_dpvSystemOut.hmd_index_systemSPN to 524287 Set hmd_bus_dpvSystemOut.hmd_index_systemFMI to 31 Set hmd_bus_dpvSystemOut.hmd_flt_systemMFL to 1 Set hmd_bus_dpvSystemOut.hmd_ctr_faultCounter to 200 Set hmd_bus_tas1SystemOut.hmd_index_systemSPN to 524287 Set hmd_bus_tas1SystemOut.hmd_index_systemFMI to 31 Set hmd_bus_tas1SystemOut.hmd_flt_systemMFL to 1 Set hmd_bus_tas1SystemOut.hmd_ctr_faultCounter to 200 Set hmd_bus_tas2SystemOut.hmd_index_systemSPN to 524287 Set hmd_bus_tas2SystemOut.hmd_index_systemFMI to 31 Set hmd_bus_tas2SystemOut.hmd_flt_systemMFL to 1 Set hmd_bus_tas2SystemOut.hmd_ctr_faultCounter to 200 Set hmd_bus_smSystemOut.hmd_index_systemSPN to 524287 Set hmd_bus_smSystemOut.hmd_index_systemFMI to 31 Set hmd_bus_smSystemOut.hmd_flt_systemMFL to 1 Set hmd_bus_smSystemOut.hmd_ctr_faultCounter to 200 Set hmd_bus_pdu1SystemOut.hmd_index_systemSPN to 524287 Set hmd_bus_pdu1SystemOut.hmd_index_systemFMI to 31 Set hmd_bus_pdu1SystemOut.hmd_flt_systemMFL to 1 Set hmd_bus_pdu1SystemOut.hmd_ctr_faultCounter to 200 Set hmd_bus_pdu2SystemOut.hmd_index_systemSPN to 524287 Set hmd_bus_pdu2SystemOut.hmd_index_systemFMI to 31 Set hmd_bus_pdu2SystemOut.hmd_flt_systemMFL to 1 Set hmd_bus_pdu2SystemOut.hmd_ctr_faultCounter to 200 Set hmd_bus_intcSystemOut.hmd_index_systemSPN to 524287 Set hmd_bus_intcSystemOut.hmd_index_systemFMI to 31 Set hmd_bus_intcSystemOut.hmd_flt_systemMFL to 1 Set hmd_bus_intcSystemOut.hmd_ctr_faultCounter to 200 Verify hlcd_num_brodcastAnnounceMessage is Used Verify hlcd_num_messageSize is Used Verify hlcd_num_totalNumberOfPackets is Used Verify hlcd_num_packetMessagePGNbyte5 is Used Verify hlcd_num_packetMessagePGNbyte6 is Used Verify hlcd_num_packetMessagePGNbyte7 is Used Verify hlcd_num_packetNumber is Used Verify hlcd_num_failurePacketData[0..6].hlcd_num_hlcDataFailureChar is Used |  | NORMAL | Nom/Max | Test Case | SSDD-L-23860 |  |  | LLR-MC-49604 LLR-MC-49734 | When maximum number of fault messages are received as active, verify that DM1_BAM message is sent. Assume in previous cycle there are no fault messages.
TXB-HLC-TC_10704 | 4.1.2.48.0-293 |  | Set hmd_bus_dgps1SystemOut.hmd_index_systemSPN to 521472 Set hmd_bus_dgps1SystemOut.hmd_index_systemFMI to 0 Set hmd_bus_dgps1SystemOut.hmd_flt_systemMFL to 1 Set hmd_bus_dgps1SystemOut.hmd_ctr_faultCounter to 0 Set hmd_bus_dgps2SystemOut.hmd_index_systemSPN to 521472 Set hmd_bus_dgps2SystemOut.hmd_index_systemFMI to 0 Set hmd_bus_dgps2SystemOut.hmd_flt_systemMFL to 1 Set hmd_bus_dgps2SystemOut.hmd_ctr_faultCounter to 0 Set hmd_bus_vlFLsystemOut.hmd_index_systemSPN to 521472 Set hmd_bus_vlFLsystemOut.hmd_index_systemFMI to 0 Set hmd_bus_vlFLsystemOut.hmd_flt_systemMFL to 0 Set hmd_bus_vlFLsystemOut.hmd_ctr_faultCounter to 0 Set hmd_bus_vlFRsystemOut.hmd_index_systemSPN to 521472 Set hmd_bus_vlFRsystemOut.hmd_index_systemFMI to 0 Set hmd_bus_vlFRsystemOut.hmd_flt_systemMFL to 0 Set hmd_bus_vlFRsystemOut.hmd_ctr_faultCounter to 0 Set hmd_bus_vlRRsystemOut.hmd_index_systemSPN to 521472 Set hmd_bus_vlRRsystemOut.hmd_index_systemFMI to 0 Set hmd_bus_vlRRsystemOut.hmd_flt_systemMFL to 0 Set hmd_bus_vlRRsystemOut.hmd_ctr_faultCounter to 0 Set hmd_bus_vlRLsystemOut.hmd_index_systemSPN to 521472 Set hmd_bus_vlRLsystemOut.hmd_index_systemFMI to 0 Set hmd_bus_vlRLsystemOut.hmd_flt_systemMFL to 0 Set hmd_bus_vlRLsystemOut.hmd_ctr_faultCounter to 0 Set hmd_bus_acSystemOut.hmd_index_systemSPN to 521472 Set hmd_bus_acSystemOut.hmd_index_systemFMI to 0 Set hmd_bus_acSystemOut.hmd_flt_systemMFL to 0 Set hmd_bus_acSystemOut.hmd_ctr_faultCounter to 0 Set hmd_bus_df1SystemOut.hmd_index_systemSPN to 521472 Set hmd_bus_df1SystemOut.hmd_index_systemFMI to 0 Set hmd_bus_df1SystemOut.hmd_flt_systemMFL to 0 Set hmd_bus_df1SystemOut.hmd_ctr_faultCounter to 0 Set hmd_bus_df2SystemOut.hmd_index_systemSPN to 521472 Set hmd_bus_df2SystemOut.hmd_index_systemFMI to 0 Set hmd_bus_df2SystemOut.hmd_flt_systemMFL to 0 Set hmd_bus_df2SystemOut.hmd_ctr_faultCounter to 0 Set hmd_bus_dpFsystemOut.hmd_index_systemSPN to 521472 Set hmd_bus_dpFsystemOut.hmd_index_systemFMI to 0 Set hmd_bus_dpFsystemOut.hmd_flt_systemMFL to 0 Set hmd_bus_dpFsystemOut.hmd_ctr_faultCounter to 0 Set hmd_bus_dpRsystemOut.hmd_index_systemSPN to 521472 Set hmd_bus_dpRsystemOut.hmd_index_systemFMI to 0 Set hmd_bus_dpRsystemOut.hmd_flt_systemMFL to 0 Set hmd_bus_dpRsystemOut.hmd_ctr_faultCounter to 0 Set hmd_bus_dpAsystemOut.hmd_index_systemSPN to 521472 Set hmd_bus_dpAsystemOut.hmd_index_systemFMI to 0 Set hmd_bus_dpAsystemOut.hmd_flt_systemMFL to 0 Set hmd_bus_dpAsystemOut.hmd_ctr_faultCounter to 0 Set hmd_bus_dpvSystemOut.hmd_index_systemSPN to 521472 Set hmd_bus_dpvSystemOut.hmd_index_systemFMI to 0 Set hmd_bus_dpvSystemOut.hmd_flt_systemMFL to 0 Set hmd_bus_dpvSystemOut.hmd_ctr_faultCounter to 0 Set hmd_bus_tas1SystemOut.hmd_index_systemSPN to 521472 Set hmd_bus_tas1SystemOut.hmd_index_systemFMI to 0 Set hmd_bus_tas1SystemOut.hmd_flt_systemMFL to 0 Set hmd_bus_tas1SystemOut.hmd_ctr_faultCounter to 0 Set hmd_bus_tas2SystemOut.hmd_index_systemSPN to 521472 Set hmd_bus_tas2SystemOut.hmd_index_systemFMI to 0 Set hmd_bus_tas2SystemOut.hmd_flt_systemMFL to 0 Set hmd_bus_tas2SystemOut.hmd_ctr_faultCounter to 0 Set hmd_bus_smSystemOut.hmd_index_systemSPN to 521472 Set hmd_bus_smSystemOut.hmd_index_systemFMI to 0 Set hmd_bus_smSystemOut.hmd_flt_systemMFL to 0 Set hmd_bus_smSystemOut.hmd_ctr_faultCounter to 0 Set hmd_bus_pdu1SystemOut.hmd_index_systemSPN to 521472 Set hmd_bus_pdu1SystemOut.hmd_index_systemFMI to 0 Set hmd_bus_pdu1SystemOut.hmd_flt_systemMFL to 0 Set hmd_bus_pdu1SystemOut.hmd_ctr_faultCounter to 0 Set hmd_bus_pdu2SystemOut.hmd_index_systemSPN to 521472 Set hmd_bus_pdu2SystemOut.hmd_index_systemFMI to 0 Set hmd_bus_pdu2SystemOut.hmd_flt_systemMFL to 0 Set hmd_bus_pdu2SystemOut.hmd_ctr_faultCounter to 0 Set hmd_bus_intcSystemOut.hmd_index_systemSPN to 521472 Set hmd_bus_intcSystemOut.hmd_index_systemFMI to 0 Set hmd_bus_intcSystemOut.hmd_flt_systemMFL to 0 Set hmd_bus_intcSystemOut.hmd_ctr_faultCounter to 0 Verify hlcd_num_brodcastAnnounceMessage is 32 Verify hlcd_num_messageSize is 10 Verify hlcd_num_totalNumberOfPackets is 2 Verify hlcd_num_packetMessagePGNbyte5 is 202 Verify hlcd_num_packetMessagePGNbyte6 is 254 Verify hlcd_num_packetMessagePGNbyte7 is 0 Verify hlcd_num_packetNumber is {0 => 1, 1 => 2} Verify hlcd_num_failurePacketData[0..6].hlcd_num_hlcDataFailureChar is {0 => {255,255,0,245,224,0,0}, 1 => {245,224,0,0,0,0,0}} |  | NORMAL | Nom/Min | Test Case | SSDD-L-28562 |  |  | LLR-MC-49679 | Number of active faults are 2. Assume in previous cycle there are no fault messages.
TXB-HLC-TC_12680 | 4.1.2.48.0-294 |  | Set hmd_bus_dgps1SystemOut.hmd_index_systemSPN to 521523 Set hmd_bus_dgps1SystemOut.hmd_index_systemFMI to 31 Set hmd_bus_dgps1SystemOut.hmd_flt_systemMFL to 1 Set hmd_bus_dgps1SystemOut.hmd_ctr_faultCounter to 1 Set hmd_bus_dgps2SystemOut.hmd_index_systemSPN to 521543 Set hmd_bus_dgps2SystemOut.hmd_index_systemFMI to 31 Set hmd_bus_dgps2SystemOut.hmd_flt_systemMFL to 1 Set hmd_bus_dgps2SystemOut.hmd_ctr_faultCounter to 1 Set hmd_bus_vlFLsystemOut.hmd_index_systemSPN to 521487 Set hmd_bus_vlFLsystemOut.hmd_index_systemFMI to 31 Set hmd_bus_vlFLsystemOut.hmd_flt_systemMFL to 0 Set hmd_bus_vlFLsystemOut.hmd_ctr_faultCounter to 0 Set hmd_bus_vlFRsystemOut.hmd_index_systemSPN to 521477 Set hmd_bus_vlFRsystemOut.hmd_index_systemFMI to 31 Set hmd_bus_vlFRsystemOut.hmd_flt_systemMFL to 0 Set hmd_bus_vlFRsystemOut.hmd_ctr_faultCounter to 0 Set hmd_bus_vlRRsystemOut.hmd_index_systemSPN to 521497 Set hmd_bus_vlRRsystemOut.hmd_index_systemFMI to 31 Set hmd_bus_vlRRsystemOut.hmd_flt_systemMFL to 0 Set hmd_bus_vlRRsystemOut.hmd_ctr_faultCounter to 0 Set hmd_bus_vlRLsystemOut.hmd_index_systemSPN to 521507 Set hmd_bus_vlRLsystemOut.hmd_index_systemFMI to 31 Set hmd_bus_vlRLsystemOut.hmd_flt_systemMFL to 0 Set hmd_bus_vlRLsystemOut.hmd_ctr_faultCounter to 0 Set hmd_bus_acSystemOut.hmd_index_systemSPN to 521656 Set hmd_bus_acSystemOut.hmd_index_systemFMI to 31 Set hmd_bus_acSystemOut.hmd_flt_systemMFL to 0 Set hmd_bus_acSystemOut.hmd_ctr_faultCounter to 0 Set hmd_bus_df1SystemOut.hmd_index_systemSPN to 521570 Set hmd_bus_df1SystemOut.hmd_index_systemFMI to 31 Set hmd_bus_df1SystemOut.hmd_flt_systemMFL to 0 Set hmd_bus_df1SystemOut.hmd_ctr_faultCounter to 0 Set hmd_bus_df2SystemOut.hmd_index_systemSPN to 521580 Set hmd_bus_df2SystemOut.hmd_index_systemFMI to 31 Set hmd_bus_df2SystemOut.hmd_flt_systemMFL to 0 Set hmd_bus_df2SystemOut.hmd_ctr_faultCounter to 0 Set hmd_bus_dpFsystemOut.hmd_index_systemSPN to 521590 Set hmd_bus_dpFsystemOut.hmd_index_systemFMI to 31 Set hmd_bus_dpFsystemOut.hmd_flt_systemMFL to 0 Set hmd_bus_dpFsystemOut.hmd_ctr_faultCounter to 0 Set hmd_bus_dpRsystemOut.hmd_index_systemSPN to 521600 Set hmd_bus_dpRsystemOut.hmd_index_systemFMI to 31 Set hmd_bus_dpRsystemOut.hmd_flt_systemMFL to 0 Set hmd_bus_dpRsystemOut.hmd_ctr_faultCounter to 0 Set hmd_bus_dpAsystemOut.hmd_index_systemSPN to 521610 Set hmd_bus_dpAsystemOut.hmd_index_systemFMI to 31 Set hmd_bus_dpAsystemOut.hmd_flt_systemMFL to 0 Set hmd_bus_dpAsystemOut.hmd_ctr_faultCounter to 0 Set hmd_bus_dpvSystemOut.hmd_index_systemSPN to 521562 Set hmd_bus_dpvSystemOut.hmd_index_systemFMI to 31 Set hmd_bus_dpvSystemOut.hmd_flt_systemMFL to 0 Set hmd_bus_dpvSystemOut.hmd_ctr_faultCounter to 0 Set hmd_bus_tas1SystemOut.hmd_index_systemSPN to 521770 Set hmd_bus_tas1SystemOut.hmd_index_systemFMI to 31 Set hmd_bus_tas1SystemOut.hmd_flt_systemMFL to 0 Set hmd_bus_tas1SystemOut.hmd_ctr_faultCounter to 0 Set hmd_bus_tas2SystemOut.hmd_index_systemSPN to 521771 Set hmd_bus_tas2SystemOut.hmd_index_systemFMI to 31 Set hmd_bus_tas2SystemOut.hmd_flt_systemMFL to 0 Set hmd_bus_tas2SystemOut.hmd_ctr_faultCounter to 0 Set hmd_bus_smSystemOut.hmd_index_systemSPN to 521720 Set hmd_bus_smSystemOut.hmd_index_systemFMI to 31 Set hmd_bus_smSystemOut.hmd_flt_systemMFL to 0 Set hmd_bus_smSystemOut.hmd_ctr_faultCounter to 0 Set hmd_bus_pdu1SystemOut.hmd_index_systemSPN to 521787 Set hmd_bus_pdu1SystemOut.hmd_index_systemFMI to 31 Set hmd_bus_pdu1SystemOut.hmd_flt_systemMFL to 0 Set hmd_bus_pdu1SystemOut.hmd_ctr_faultCounter to 0 Set hmd_bus_pdu2SystemOut.hmd_index_systemSPN to 521797 Set hmd_bus_pdu2SystemOut.hmd_index_systemFMI to 31 Set hmd_bus_pdu2SystemOut.hmd_flt_systemMFL to 0 Set hmd_bus_pdu2SystemOut.hmd_ctr_faultCounter to 0 Set hmd_bus_intcSystemOut.hmd_index_systemSPN to 521691 Set hmd_bus_intcSystemOut.hmd_index_systemFMI to 31 Set hmd_bus_intcSystemOut.hmd_flt_systemMFL to 0 Set hmd_bus_intcSystemOut.hmd_ctr_faultCounter to 0 Verify hlcd_num_brodcastAnnounceMessage is 32 Verify hlcd_num_messageSize is 10 Verify hlcd_num_totalNumberOfPackets is 2 Verify hlcd_num_packetMessagePGNbyte5 is 202 Verify hlcd_num_packetMessagePGNbyte6 is 254 Verify hlcd_num_packetMessagePGNbyte7 is 0 Verify hlcd_num_packetNumber is {0 => 1, 1 => 2} Verify hlcd_num_failurePacketData[0..6].hlcd_num_hlcDataFailureChar is {0 => {255,255,51,245,255,1,71}, 1 => {245,255,1,0,0,0,0}} |  | NORMAL | Nom/Nom | Test Case | SSDD-L-28562 |  |  | LLR-MC-49679 | Number of active faults are 2. Assume in previous cycle there are no fault messages.
TXB-HLC-TC_13057 | 4.1.2.48.0-295 |  | Set hmd_bus_dgps1SystemOut.hmd_index_systemSPN to 521523 Set hmd_bus_dgps1SystemOut.hmd_index_systemFMI to 31 Set hmd_bus_dgps1SystemOut.hmd_flt_systemMFL to 1 Set hmd_bus_dgps1SystemOut.hmd_ctr_faultCounter to 1 Set hmd_bus_dgps2SystemOut.hmd_index_systemSPN to 521543 Set hmd_bus_dgps2SystemOut.hmd_index_systemFMI to 31 Set hmd_bus_dgps2SystemOut.hmd_flt_systemMFL to 1 Set hmd_bus_dgps2SystemOut.hmd_ctr_faultCounter to 1 Set hmd_bus_vlFLsystemOut.hmd_index_systemSPN to 521487 Set hmd_bus_vlFLsystemOut.hmd_index_systemFMI to 31 Set hmd_bus_vlFLsystemOut.hmd_flt_systemMFL to 1 Set hmd_bus_vlFLsystemOut.hmd_ctr_faultCounter to 1 Set hmd_bus_vlFRsystemOut.hmd_index_systemSPN to 521477 Set hmd_bus_vlFRsystemOut.hmd_index_systemFMI to 31 Set hmd_bus_vlFRsystemOut.hmd_flt_systemMFL to 0 Set hmd_bus_vlFRsystemOut.hmd_ctr_faultCounter to 0 Set hmd_bus_vlRRsystemOut.hmd_index_systemSPN to 521497 Set hmd_bus_vlRRsystemOut.hmd_index_systemFMI to 31 Set hmd_bus_vlRRsystemOut.hmd_flt_systemMFL to 0 Set hmd_bus_vlRRsystemOut.hmd_ctr_faultCounter to 0 Set hmd_bus_vlRLsystemOut.hmd_index_systemSPN to 521507 Set hmd_bus_vlRLsystemOut.hmd_index_systemFMI to 31 Set hmd_bus_vlRLsystemOut.hmd_flt_systemMFL to 0 Set hmd_bus_vlRLsystemOut.hmd_ctr_faultCounter to 0 Set hmd_bus_acSystemOut.hmd_index_systemSPN to 521656 Set hmd_bus_acSystemOut.hmd_index_systemFMI to 31 Set hmd_bus_acSystemOut.hmd_flt_systemMFL to 0 Set hmd_bus_acSystemOut.hmd_ctr_faultCounter to 0 Set hmd_bus_df1SystemOut.hmd_index_systemSPN to 521570 Set hmd_bus_df1SystemOut.hmd_index_systemFMI to 31 Set hmd_bus_df1SystemOut.hmd_flt_systemMFL to 0 Set hmd_bus_df1SystemOut.hmd_ctr_faultCounter to 0 Set hmd_bus_df2SystemOut.hmd_index_systemSPN to 521580 Set hmd_bus_df2SystemOut.hmd_index_systemFMI to 31 Set hmd_bus_df2SystemOut.hmd_flt_systemMFL to 0 Set hmd_bus_df2SystemOut.hmd_ctr_faultCounter to 0 Set hmd_bus_dpFsystemOut.hmd_index_systemSPN to 521590 Set hmd_bus_dpFsystemOut.hmd_index_systemFMI to 31 Set hmd_bus_dpFsystemOut.hmd_flt_systemMFL to 0 Set hmd_bus_dpFsystemOut.hmd_ctr_faultCounter to 0 Set hmd_bus_dpRsystemOut.hmd_index_systemSPN to 521600 Set hmd_bus_dpRsystemOut.hmd_index_systemFMI to 31 Set hmd_bus_dpRsystemOut.hmd_flt_systemMFL to 0 Set hmd_bus_dpRsystemOut.hmd_ctr_faultCounter to 0 Set hmd_bus_dpAsystemOut.hmd_index_systemSPN to 521610 Set hmd_bus_dpAsystemOut.hmd_index_systemFMI to 31 Set hmd_bus_dpAsystemOut.hmd_flt_systemMFL to 0 Set hmd_bus_dpAsystemOut.hmd_ctr_faultCounter to 0 Set hmd_bus_dpvSystemOut.hmd_index_systemSPN to 521562 Set hmd_bus_dpvSystemOut.hmd_index_systemFMI to 31 Set hmd_bus_dpvSystemOut.hmd_flt_systemMFL to 0 Set hmd_bus_dpvSystemOut.hmd_ctr_faultCounter to 0 Set hmd_bus_tas1SystemOut.hmd_index_systemSPN to 521770 Set hmd_bus_tas1SystemOut.hmd_index_systemFMI to 31 Set hmd_bus_tas1SystemOut.hmd_flt_systemMFL to 0 Set hmd_bus_tas1SystemOut.hmd_ctr_faultCounter to 0 Set hmd_bus_tas2SystemOut.hmd_index_systemSPN to 521771 Set hmd_bus_tas2SystemOut.hmd_index_systemFMI to 31 Set hmd_bus_tas2SystemOut.hmd_flt_systemMFL to 0 Set hmd_bus_tas2SystemOut.hmd_ctr_faultCounter to 0 Set hmd_bus_smSystemOut.hmd_index_systemSPN to 521720 Set hmd_bus_smSystemOut.hmd_index_systemFMI to 31 Set hmd_bus_smSystemOut.hmd_flt_systemMFL to 0 Set hmd_bus_smSystemOut.hmd_ctr_faultCounter to 0 Set hmd_bus_pdu1SystemOut.hmd_index_systemSPN to 521787 Set hmd_bus_pdu1SystemOut.hmd_index_systemFMI to 31 Set hmd_bus_pdu1SystemOut.hmd_flt_systemMFL to 0 Set hmd_bus_pdu1SystemOut.hmd_ctr_faultCounter to 0 Set hmd_bus_pdu2SystemOut.hmd_index_systemSPN to 521797 Set hmd_bus_pdu2SystemOut.hmd_index_systemFMI to 31 Set hmd_bus_pdu2SystemOut.hmd_flt_systemMFL to 0 Set hmd_bus_pdu2SystemOut.hmd_ctr_faultCounter to 0 Set hmd_bus_intcSystemOut.hmd_index_systemSPN to 521691 Set hmd_bus_intcSystemOut.hmd_index_systemFMI to 31 Set hmd_bus_intcSystemOut.hmd_flt_systemMFL to 0 Set hmd_bus_intcSystemOut.hmd_ctr_faultCounter to 0 Verify hlcd_num_brodcastAnnounceMessage is 32 Verify hlcd_num_messageSize is 14 Verify hlcd_num_totalNumberOfPackets is 2 Verify hlcd_num_packetMessagePGNbyte5 is 202 Verify hlcd_num_packetMessagePGNbyte6 is 254 Verify hlcd_num_packetMessagePGNbyte7 is 0 Verify hlcd_num_packetNumber is {0 => 1, 1 => 2} Verify hlcd_num_failurePacketData[0..6].hlcd_num_hlcDataFailureChar is {0 => {255,255,51,245,255,1,71}, 1 => {245,255,1,15,245,255,1}} |  | NORMAL | Nom/Nom | Test Case | SSDD-L-28562 |  |  | LLR-MC-49679 | Number of active faults are 3. Assume in previous cycle there are no fault messages.
TXB-HLC-TC_12681 | 4.1.2.48.0-296 |  | Set hmd_bus_dgps1SystemOut.hmd_index_systemSPN to 524287 Set hmd_bus_dgps1SystemOut.hmd_index_systemFMI to 31 Set hmd_bus_dgps1SystemOut.hmd_flt_systemMFL to 1 Set hmd_bus_dgps1SystemOut.hmd_ctr_faultCounter to 200 Set hmd_bus_dgps2SystemOut.hmd_index_systemSPN to 524287 Set hmd_bus_dgps2SystemOut.hmd_index_systemFMI to 31 Set hmd_bus_dgps2SystemOut.hmd_flt_systemMFL to 1 Set hmd_bus_dgps2SystemOut.hmd_ctr_faultCounter to 200 Set hmd_bus_vlFLsystemOut.hmd_index_systemSPN to 524287 Set hmd_bus_vlFLsystemOut.hmd_index_systemFMI to 31 Set hmd_bus_vlFLsystemOut.hmd_flt_systemMFL to 0 Set hmd_bus_vlFLsystemOut.hmd_ctr_faultCounter to 200 Set hmd_bus_vlFRsystemOut.hmd_index_systemSPN to 524287 Set hmd_bus_vlFRsystemOut.hmd_index_systemFMI to 31 Set hmd_bus_vlFRsystemOut.hmd_flt_systemMFL to 0 Set hmd_bus_vlFRsystemOut.hmd_ctr_faultCounter to 200 Set hmd_bus_vlRRsystemOut.hmd_index_systemSPN to 524287 Set hmd_bus_vlRRsystemOut.hmd_index_systemFMI to 31 Set hmd_bus_vlRRsystemOut.hmd_flt_systemMFL to 0 Set hmd_bus_vlRRsystemOut.hmd_ctr_faultCounter to 200 Set hmd_bus_vlRLsystemOut.hmd_index_systemSPN to 524287 Set hmd_bus_vlRLsystemOut.hmd_index_systemFMI to 31 Set hmd_bus_vlRLsystemOut.hmd_flt_systemMFL to 0 Set hmd_bus_vlRLsystemOut.hmd_ctr_faultCounter to 200 Set hmd_bus_acSystemOut.hmd_index_systemSPN to 524287 Set hmd_bus_acSystemOut.hmd_index_systemFMI to 31 Set hmd_bus_acSystemOut.hmd_flt_systemMFL to 0 Set hmd_bus_acSystemOut.hmd_ctr_faultCounter to 200 Set hmd_bus_df1SystemOut.hmd_index_systemSPN to 524287 Set hmd_bus_df1SystemOut.hmd_index_systemFMI to 31 Set hmd_bus_df1SystemOut.hmd_flt_systemMFL to 0 Set hmd_bus_df1SystemOut.hmd_ctr_faultCounter to 200 Set hmd_bus_df2SystemOut.hmd_index_systemSPN to 524287 Set hmd_bus_df2SystemOut.hmd_index_systemFMI to 31 Set hmd_bus_df2SystemOut.hmd_flt_systemMFL to 0 Set hmd_bus_df2SystemOut.hmd_ctr_faultCounter to 200 Set hmd_bus_dpFsystemOut.hmd_index_systemSPN to 524287 Set hmd_bus_dpFsystemOut.hmd_index_systemFMI to 31 Set hmd_bus_dpFsystemOut.hmd_flt_systemMFL to 0 Set hmd_bus_dpFsystemOut.hmd_ctr_faultCounter to 200 Set hmd_bus_dpRsystemOut.hmd_index_systemSPN to 524287 Set hmd_bus_dpRsystemOut.hmd_index_systemFMI to 31 Set hmd_bus_dpRsystemOut.hmd_flt_systemMFL to 0 Set hmd_bus_dpRsystemOut.hmd_ctr_faultCounter to 200 Set hmd_bus_dpAsystemOut.hmd_index_systemSPN to 524287 Set hmd_bus_dpAsystemOut.hmd_index_systemFMI to 31 Set hmd_bus_dpAsystemOut.hmd_flt_systemMFL to 0 Set hmd_bus_dpAsystemOut.hmd_ctr_faultCounter to 200 Set hmd_bus_dpvSystemOut.hmd_index_systemSPN to 524287 Set hmd_bus_dpvSystemOut.hmd_index_systemFMI to 31 Set hmd_bus_dpvSystemOut.hmd_flt_systemMFL to 0 Set hmd_bus_dpvSystemOut.hmd_ctr_faultCounter to 200 Set hmd_bus_tas1SystemOut.hmd_index_systemSPN to 524287 Set hmd_bus_tas1SystemOut.hmd_index_systemFMI to 31 Set hmd_bus_tas1SystemOut.hmd_flt_systemMFL to 0 Set hmd_bus_tas1SystemOut.hmd_ctr_faultCounter to 200 Set hmd_bus_tas2SystemOut.hmd_index_systemSPN to 524287 Set hmd_bus_tas2SystemOut.hmd_index_systemFMI to 31 Set hmd_bus_tas2SystemOut.hmd_flt_systemMFL to 0 Set hmd_bus_tas2SystemOut.hmd_ctr_faultCounter to 200 Set hmd_bus_smSystemOut.hmd_index_systemSPN to 524287 Set hmd_bus_smSystemOut.hmd_index_systemFMI to 31 Set hmd_bus_smSystemOut.hmd_flt_systemMFL to 0 Set hmd_bus_smSystemOut.hmd_ctr_faultCounter to 200 Set hmd_bus_pdu1SystemOut.hmd_index_systemSPN to 524287 Set hmd_bus_pdu1SystemOut.hmd_index_systemFMI to 31 Set hmd_bus_pdu1SystemOut.hmd_flt_systemMFL to 0 Set hmd_bus_pdu1SystemOut.hmd_ctr_faultCounter to 200 Set hmd_bus_pdu2SystemOut.hmd_index_systemSPN to 524287 Set hmd_bus_pdu2SystemOut.hmd_index_systemFMI to 31 Set hmd_bus_pdu2SystemOut.hmd_flt_systemMFL to 0 Set hmd_bus_pdu2SystemOut.hmd_ctr_faultCounter to 200 Set hmd_bus_intcSystemOut.hmd_index_systemSPN to 524287 Set hmd_bus_intcSystemOut.hmd_index_systemFMI to 31 Set hmd_bus_intcSystemOut.hmd_flt_systemMFL to 0 Set hmd_bus_intcSystemOut.hmd_ctr_faultCounter to 200 Verify hlcd_num_brodcastAnnounceMessage is 32 Verify hlcd_num_messageSize is 10 Verify hlcd_num_totalNumberOfPackets is 2 Verify hlcd_num_packetMessagePGNbyte5 is 202 Verify hlcd_num_packetMessagePGNbyte6 is 254 Verify hlcd_num_packetMessagePGNbyte7 is 0 Verify hlcd_num_packetNumber is {0 => 1, 1 => 2 } Verify hlcd_num_failurePacketData[0..6].hlcd_num_hlcDataFailureChar is {0 => {255,255,255,255,255,200,255}, 1 = >{255,255,200,0,0,0,0}} |  | NORMAL | Nom/Max | Test Case | SSDD-L-28562 |  |  | LLR-MC-49679 | Number of active faults are 2. Assume in previous cycle there are no fault messages.
TXB-HLC-TC_10705 | 4.1.2.48.0-297 |  | Set hmd_bus_dgps1SystemOut.hmd_index_systemSPN to 521472 Set hmd_bus_dgps1SystemOut.hmd_index_systemFMI to 0 Set hmd_bus_dgps1SystemOut.hmd_flt_systemMFL to 1 Set hmd_bus_dgps1SystemOut.hmd_ctr_faultCounter to 0 Set hmd_bus_dgps2SystemOut.hmd_index_systemSPN to 521472 Set hmd_bus_dgps2SystemOut.hmd_index_systemFMI to 0 Set hmd_bus_dgps2SystemOut.hmd_flt_systemMFL to 1 Set hmd_bus_dgps2SystemOut.hmd_ctr_faultCounter to 0 Set hmd_bus_vlFLsystemOut.hmd_index_systemSPN to 521472 Set hmd_bus_vlFLsystemOut.hmd_index_systemFMI to 0 Set hmd_bus_vlFLsystemOut.hmd_flt_systemMFL to 1 Set hmd_bus_vlFLsystemOut.hmd_ctr_faultCounter to 0 Set hmd_bus_vlFRsystemOut.hmd_index_systemSPN to 521472 Set hmd_bus_vlFRsystemOut.hmd_index_systemFMI to 0 Set hmd_bus_vlFRsystemOut.hmd_flt_systemMFL to 1 Set hmd_bus_vlFRsystemOut.hmd_ctr_faultCounter to 0 Set hmd_bus_vlRRsystemOut.hmd_index_systemSPN to 521472 Set hmd_bus_vlRRsystemOut.hmd_index_systemFMI to 0 Set hmd_bus_vlRRsystemOut.hmd_flt_systemMFL to 1 Set hmd_bus_vlRRsystemOut.hmd_ctr_faultCounter to 0 Set hmd_bus_vlRLsystemOut.hmd_index_systemSPN to 521472 Set hmd_bus_vlRLsystemOut.hmd_index_systemFMI to 0 Set hmd_bus_vlRLsystemOut.hmd_flt_systemMFL to 1 Set hmd_bus_vlRLsystemOut.hmd_ctr_faultCounter to 0 Set hmd_bus_acSystemOut.hmd_index_systemSPN to 521472 Set hmd_bus_acSystemOut.hmd_index_systemFMI to 0 Set hmd_bus_acSystemOut.hmd_flt_systemMFL to 0 Set hmd_bus_acSystemOut.hmd_ctr_faultCounter to 0 Set hmd_bus_df1SystemOut.hmd_index_systemSPN to 521472 Set hmd_bus_df1SystemOut.hmd_index_systemFMI to 0 Set hmd_bus_df1SystemOut.hmd_flt_systemMFL to 0 Set hmd_bus_df1SystemOut.hmd_ctr_faultCounter to 0 Set hmd_bus_df2SystemOut.hmd_index_systemSPN to 521472 Set hmd_bus_df2SystemOut.hmd_index_systemFMI to 0 Set hmd_bus_df2SystemOut.hmd_flt_systemMFL to 0 Set hmd_bus_df2SystemOut.hmd_ctr_faultCounter to 0 Set hmd_bus_dpFsystemOut.hmd_index_systemSPN to 521472 Set hmd_bus_dpFsystemOut.hmd_index_systemFMI to 0 Set hmd_bus_dpFsystemOut.hmd_flt_systemMFL to 0 Set hmd_bus_dpFsystemOut.hmd_ctr_faultCounter to 0 Set hmd_bus_dpRsystemOut.hmd_index_systemSPN to 521472 Set hmd_bus_dpRsystemOut.hmd_index_systemFMI to 0 Set hmd_bus_dpRsystemOut.hmd_flt_systemMFL to 0 Set hmd_bus_dpRsystemOut.hmd_ctr_faultCounter to 0 Set hmd_bus_dpAsystemOut.hmd_index_systemSPN to 521472 Set hmd_bus_dpAsystemOut.hmd_index_systemFMI to 0 Set hmd_bus_dpAsystemOut.hmd_flt_systemMFL to 0 Set hmd_bus_dpAsystemOut.hmd_ctr_faultCounter to 0 Set hmd_bus_dpvSystemOut.hmd_index_systemSPN to 521472 Set hmd_bus_dpvSystemOut.hmd_index_systemFMI to 0 Set hmd_bus_dpvSystemOut.hmd_flt_systemMFL to 0 Set hmd_bus_dpvSystemOut.hmd_ctr_faultCounter to 0 Set hmd_bus_tas1SystemOut.hmd_index_systemSPN to 521472 Set hmd_bus_tas1SystemOut.hmd_index_systemFMI to 0 Set hmd_bus_tas1SystemOut.hmd_flt_systemMFL to 0 Set hmd_bus_tas1SystemOut.hmd_ctr_faultCounter to 0 Set hmd_bus_tas2SystemOut.hmd_index_systemSPN to 521472 Set hmd_bus_tas2SystemOut.hmd_index_systemFMI to 0 Set hmd_bus_tas2SystemOut.hmd_flt_systemMFL to 0 Set hmd_bus_tas2SystemOut.hmd_ctr_faultCounter to 0 Set hmd_bus_smSystemOut.hmd_index_systemSPN to 521472 Set hmd_bus_smSystemOut.hmd_index_systemFMI to 0 Set hmd_bus_smSystemOut.hmd_flt_systemMFL to 0 Set hmd_bus_smSystemOut.hmd_ctr_faultCounter to 0 Set hmd_bus_pdu1SystemOut.hmd_index_systemSPN to 521472 Set hmd_bus_pdu1SystemOut.hmd_index_systemFMI to 0 Set hmd_bus_pdu1SystemOut.hmd_flt_systemMFL to 0 Set hmd_bus_pdu1SystemOut.hmd_ctr_faultCounter to 0 Set hmd_bus_pdu2SystemOut.hmd_index_systemSPN to 521472 Set hmd_bus_pdu2SystemOut.hmd_index_systemFMI to 0 Set hmd_bus_pdu2SystemOut.hmd_flt_systemMFL to 0 Set hmd_bus_pdu2SystemOut.hmd_ctr_faultCounter to 0 Set hmd_bus_intcSystemOut.hmd_index_systemSPN to 521472 Set hmd_bus_intcSystemOut.hmd_index_systemFMI to 0 Set hmd_bus_intcSystemOut.hmd_flt_systemMFL to 0 Set hmd_bus_intcSystemOut.hmd_ctr_faultCounter to 0 Verify hlcd_num_brodcastAnnounceMessage is 32 Verify hlcd_num_messageSize is 26 Verify hlcd_num_totalNumberOfPackets is 4 Verify hlcd_num_packetMessagePGNbyte5 is 202 Verify hlcd_num_packetMessagePGNbyte6 is 254 Verify hlcd_num_packetMessagePGNbyte7 is 0 Verify hlcd_num_packetNumber is {0 => 1, 1 => 2, 2 => 3, 3 => 4 } Verify hlcd_num_failurePacketData[0..6].hlcd_num_hlcDataFailureChar is {0 => {255,255,0,245,224,0,0}, 1 => {245,224,0,0,245,224,0}, 2 => {0,245,224,0,0,245,224}, 3 => {0,0,245,224,0,0,0}} |  | NORMAL | Nom/Min | Test Case | SSDD-L-28562 |  |  | LLR-MC-49679 | Number of active faults are 6. Assume in previous cycle there are no fault messages.
TXB-HLC-TC_12682 | 4.1.2.48.0-298 |  | Set hmd_bus_dgps1SystemOut.hmd_index_systemSPN to 521523 Set hmd_bus_dgps1SystemOut.hmd_index_systemFMI to 31 Set hmd_bus_dgps1SystemOut.hmd_flt_systemMFL to 1 Set hmd_bus_dgps1SystemOut.hmd_ctr_faultCounter to 1 Set hmd_bus_dgps2SystemOut.hmd_index_systemSPN to 521543 Set hmd_bus_dgps2SystemOut.hmd_index_systemFMI to 31 Set hmd_bus_dgps2SystemOut.hmd_flt_systemMFL to 1 Set hmd_bus_dgps2SystemOut.hmd_ctr_faultCounter to 1 Set hmd_bus_vlFLsystemOut.hmd_index_systemSPN to 521487 Set hmd_bus_vlFLsystemOut.hmd_index_systemFMI to 31 Set hmd_bus_vlFLsystemOut.hmd_flt_systemMFL to 1 Set hmd_bus_vlFLsystemOut.hmd_ctr_faultCounter to 1 Set hmd_bus_vlFRsystemOut.hmd_index_systemSPN to 521477 Set hmd_bus_vlFRsystemOut.hmd_index_systemFMI to 31 Set hmd_bus_vlFRsystemOut.hmd_flt_systemMFL to 1 Set hmd_bus_vlFRsystemOut.hmd_ctr_faultCounter to 1 Set hmd_bus_vlRRsystemOut.hmd_index_systemSPN to 521497 Set hmd_bus_vlRRsystemOut.hmd_index_systemFMI to 31 Set hmd_bus_vlRRsystemOut.hmd_flt_systemMFL to 1 Set hmd_bus_vlRRsystemOut.hmd_ctr_faultCounter to 1 Set hmd_bus_vlRLsystemOut.hmd_index_systemSPN to 521507 Set hmd_bus_vlRLsystemOut.hmd_index_systemFMI to 31 Set hmd_bus_vlRLsystemOut.hmd_flt_systemMFL to 1 Set hmd_bus_vlRLsystemOut.hmd_ctr_faultCounter to 1 Set hmd_bus_acSystemOut.hmd_index_systemSPN to 521656 Set hmd_bus_acSystemOut.hmd_index_systemFMI to 31 Set hmd_bus_acSystemOut.hmd_flt_systemMFL to 0 Set hmd_bus_acSystemOut.hmd_ctr_faultCounter to 0 Set hmd_bus_df1SystemOut.hmd_index_systemSPN to 521570 Set hmd_bus_df1SystemOut.hmd_index_systemFMI to 31 Set hmd_bus_df1SystemOut.hmd_flt_systemMFL to 0 Set hmd_bus_df1SystemOut.hmd_ctr_faultCounter to 0 Set hmd_bus_df2SystemOut.hmd_index_systemSPN to 521580 Set hmd_bus_df2SystemOut.hmd_index_systemFMI to 31 Set hmd_bus_df2SystemOut.hmd_flt_systemMFL to 0 Set hmd_bus_df2SystemOut.hmd_ctr_faultCounter to 0 Set hmd_bus_dpFsystemOut.hmd_index_systemSPN to 521590 Set hmd_bus_dpFsystemOut.hmd_index_systemFMI to 31 Set hmd_bus_dpFsystemOut.hmd_flt_systemMFL to 0 Set hmd_bus_dpFsystemOut.hmd_ctr_faultCounter to 0 Set hmd_bus_dpRsystemOut.hmd_index_systemSPN to 521600 Set hmd_bus_dpRsystemOut.hmd_index_systemFMI to 31 Set hmd_bus_dpRsystemOut.hmd_flt_systemMFL to 0 Set hmd_bus_dpRsystemOut.hmd_ctr_faultCounter to 0 Set hmd_bus_dpAsystemOut.hmd_index_systemSPN to 521610 Set hmd_bus_dpAsystemOut.hmd_index_systemFMI to 31 Set hmd_bus_dpAsystemOut.hmd_flt_systemMFL to 0 Set hmd_bus_dpAsystemOut.hmd_ctr_faultCounter to 0 Set hmd_bus_dpvSystemOut.hmd_index_systemSPN to 521562 Set hmd_bus_dpvSystemOut.hmd_index_systemFMI to 31 Set hmd_bus_dpvSystemOut.hmd_flt_systemMFL to 0 Set hmd_bus_dpvSystemOut.hmd_ctr_faultCounter to 0 Set hmd_bus_tas1SystemOut.hmd_index_systemSPN to 521770 Set hmd_bus_tas1SystemOut.hmd_index_systemFMI to 31 Set hmd_bus_tas1SystemOut.hmd_flt_systemMFL to 0 Set hmd_bus_tas1SystemOut.hmd_ctr_faultCounter to 0 Set hmd_bus_tas2SystemOut.hmd_index_systemSPN to 521771 Set hmd_bus_tas2SystemOut.hmd_index_systemFMI to 31 Set hmd_bus_tas2SystemOut.hmd_flt_systemMFL to 0 Set hmd_bus_tas2SystemOut.hmd_ctr_faultCounter to 0 Set hmd_bus_smSystemOut.hmd_index_systemSPN to 521720 Set hmd_bus_smSystemOut.hmd_index_systemFMI to 31 Set hmd_bus_smSystemOut.hmd_flt_systemMFL to 0 Set hmd_bus_smSystemOut.hmd_ctr_faultCounter to 0 Set hmd_bus_pdu1SystemOut.hmd_index_systemSPN to 521787 Set hmd_bus_pdu1SystemOut.hmd_index_systemFMI to 31 Set hmd_bus_pdu1SystemOut.hmd_flt_systemMFL to 0 Set hmd_bus_pdu1SystemOut.hmd_ctr_faultCounter to 0 Set hmd_bus_pdu2SystemOut.hmd_index_systemSPN to 521797 Set hmd_bus_pdu2SystemOut.hmd_index_systemFMI to 31 Set hmd_bus_pdu2SystemOut.hmd_flt_systemMFL to 0 Set hmd_bus_pdu2SystemOut.hmd_ctr_faultCounter to 0 Set hmd_bus_intcSystemOut.hmd_index_systemSPN to 521691 Set hmd_bus_intcSystemOut.hmd_index_systemFMI to 31 Set hmd_bus_intcSystemOut.hmd_flt_systemMFL to 0 Set hmd_bus_intcSystemOut.hmd_ctr_faultCounter to 0 Verify hlcd_num_brodcastAnnounceMessage is 32 Verify hlcd_num_messageSize is 26 Verify hlcd_num_totalNumberOfPackets is 4 Verify hlcd_num_packetMessagePGNbyte5 is 202 Verify hlcd_num_packetMessagePGNbyte6 is 254 Verify hlcd_num_packetMessagePGNbyte7 is 0 Verify hlcd_num_packetNumber is {0 => 1, 1 => 2, 2 => 3, 3 => 4 } Verify hlcd_num_failurePacketData[0..6].hlcd_num_hlcDataFailureChar is {0 => {255,255,51,245,255,1,71}, 1 => {245,255,1,15,245,255,1}, 2 => {5,245,255,1,35,245,255}, 3=> {1,25,245,255,1,0,0}} |  | NORMAL | Nom/Nom | Test Case | SSDD-L-23860 |  |  | LLR-MC-49604 LLR-MC-49734 | Number of active faults are 6. Assume in previous cycle there are no fault messages.
TXB-HLC-TC_12683 | 4.1.2.48.0-299 |  | Set hmd_bus_dgps1SystemOut.hmd_index_systemSPN to 524287 Set hmd_bus_dgps1SystemOut.hmd_index_systemFMI to 31 Set hmd_bus_dgps1SystemOut.hmd_flt_systemMFL to 1 Set hmd_bus_dgps1SystemOut.hmd_ctr_faultCounter to 200 Set hmd_bus_dgps2SystemOut.hmd_index_systemSPN to 524287 Set hmd_bus_dgps2SystemOut.hmd_index_systemFMI to 31 Set hmd_bus_dgps2SystemOut.hmd_flt_systemMFL to 1 Set hmd_bus_dgps2SystemOut.hmd_ctr_faultCounter to 200 Set hmd_bus_vlFLsystemOut.hmd_index_systemSPN to 524287 Set hmd_bus_vlFLsystemOut.hmd_index_systemFMI to 31 Set hmd_bus_vlFLsystemOut.hmd_flt_systemMFL to 1 Set hmd_bus_vlFLsystemOut.hmd_ctr_faultCounter to 200 Set hmd_bus_vlFRsystemOut.hmd_index_systemSPN to 524287 Set hmd_bus_vlFRsystemOut.hmd_index_systemFMI to 31 Set hmd_bus_vlFRsystemOut.hmd_flt_systemMFL to 1 Set hmd_bus_vlFRsystemOut.hmd_ctr_faultCounter to 200 Set hmd_bus_vlRRsystemOut.hmd_index_systemSPN to 524287 Set hmd_bus_vlRRsystemOut.hmd_index_systemFMI to 31 Set hmd_bus_vlRRsystemOut.hmd_flt_systemMFL to 1 Set hmd_bus_vlRRsystemOut.hmd_ctr_faultCounter to 200 Set hmd_bus_vlRLsystemOut.hmd_index_systemSPN to 524287 Set hmd_bus_vlRLsystemOut.hmd_index_systemFMI to 31 Set hmd_bus_vlRLsystemOut.hmd_flt_systemMFL to 1 Set hmd_bus_vlRLsystemOut.hmd_ctr_faultCounter to 200 Set hmd_bus_acSystemOut.hmd_index_systemSPN to 524287 Set hmd_bus_acSystemOut.hmd_index_systemFMI to 31 Set hmd_bus_acSystemOut.hmd_flt_systemMFL to 0 Set hmd_bus_acSystemOut.hmd_ctr_faultCounter to 200 Set hmd_bus_df1SystemOut.hmd_index_systemSPN to 524287 Set hmd_bus_df1SystemOut.hmd_index_systemFMI to 31 Set hmd_bus_df1SystemOut.hmd_flt_systemMFL to 0 Set hmd_bus_df1SystemOut.hmd_ctr_faultCounter to 200 Set hmd_bus_df2SystemOut.hmd_index_systemSPN to 524287 Set hmd_bus_df2SystemOut.hmd_index_systemFMI to 31 Set hmd_bus_df2SystemOut.hmd_flt_systemMFL to 0 Set hmd_bus_df2SystemOut.hmd_ctr_faultCounter to 200 Set hmd_bus_dpFsystemOut.hmd_index_systemSPN to 524287 Set hmd_bus_dpFsystemOut.hmd_index_systemFMI to 31 Set hmd_bus_dpFsystemOut.hmd_flt_systemMFL to 0 Set hmd_bus_dpFsystemOut.hmd_ctr_faultCounter to 200 Set hmd_bus_dpRsystemOut.hmd_index_systemSPN to 524287 Set hmd_bus_dpRsystemOut.hmd_index_systemFMI to 31 Set hmd_bus_dpRsystemOut.hmd_flt_systemMFL to 0 Set hmd_bus_dpRsystemOut.hmd_ctr_faultCounter to 200 Set hmd_bus_dpAsystemOut.hmd_index_systemSPN to 524287 Set hmd_bus_dpAsystemOut.hmd_index_systemFMI to 31 Set hmd_bus_dpAsystemOut.hmd_flt_systemMFL to 0 Set hmd_bus_dpAsystemOut.hmd_ctr_faultCounter to 200 Set hmd_bus_dpvSystemOut.hmd_index_systemSPN to 524287 Set hmd_bus_dpvSystemOut.hmd_index_systemFMI to 31 Set hmd_bus_dpvSystemOut.hmd_flt_systemMFL to 0 Set hmd_bus_dpvSystemOut.hmd_ctr_faultCounter to 200 Set hmd_bus_tas1SystemOut.hmd_index_systemSPN to 524287 Set hmd_bus_tas1SystemOut.hmd_index_systemFMI to 31 Set hmd_bus_tas1SystemOut.hmd_flt_systemMFL to 0 Set hmd_bus_tas1SystemOut.hmd_ctr_faultCounter to 200 Set hmd_bus_tas2SystemOut.hmd_index_systemSPN to 524287 Set hmd_bus_tas2SystemOut.hmd_index_systemFMI to 31 Set hmd_bus_tas2SystemOut.hmd_flt_systemMFL to 0 Set hmd_bus_tas2SystemOut.hmd_ctr_faultCounter to 200 Set hmd_bus_smSystemOut.hmd_index_systemSPN to 524287 Set hmd_bus_smSystemOut.hmd_index_systemFMI to 31 Set hmd_bus_smSystemOut.hmd_flt_systemMFL to 0 Set hmd_bus_smSystemOut.hmd_ctr_faultCounter to 200 Set hmd_bus_pdu1SystemOut.hmd_index_systemSPN to 524287 Set hmd_bus_pdu1SystemOut.hmd_index_systemFMI to 31 Set hmd_bus_pdu1SystemOut.hmd_flt_systemMFL to 0 Set hmd_bus_pdu1SystemOut.hmd_ctr_faultCounter to 200 Set hmd_bus_pdu2SystemOut.hmd_index_systemSPN to 524287 Set hmd_bus_pdu2SystemOut.hmd_index_systemFMI to 31 Set hmd_bus_pdu2SystemOut.hmd_flt_systemMFL to 0 Set hmd_bus_pdu2SystemOut.hmd_ctr_faultCounter to 200 Set hmd_bus_intcSystemOut.hmd_index_systemSPN to 524287 Set hmd_bus_intcSystemOut.hmd_index_systemFMI to 31 Set hmd_bus_intcSystemOut.hmd_flt_systemMFL to 0 Set hmd_bus_intcSystemOut.hmd_ctr_faultCounter to 200 Verify hlcd_num_brodcastAnnounceMessage is 32 Verify hlcd_num_messageSize is 26 Verify hlcd_num_totalNumberOfPackets is 4 Verify hlcd_num_packetMessagePGNbyte5 is 202 Verify hlcd_num_packetMessagePGNbyte6 is 254 Verify hlcd_num_packetMessagePGNbyte7 is 0 Verify hlcd_num_packetNumber is {0 => 1, 1 => 2, 2 => 3, 3 => 4 } Verify hlcd_num_failurePacketData[0..6].hlcd_num_hlcDataFailureChar is {0 => {255,255,255,255,255,200,255}, 1 = > {255,255,200,255,255,255,200}, 2 => {255,255,255,200,255,255,255}, 3 => {200,255,255,255,200,0,0}} |  | NORMAL | Nom/Max | Test Case | SSDD-L-23860 |  |  | LLR-MC-49604 LLR-MC-49734 | Number of active faults are 6. Assume in previous cycle there are no fault messages.
TXB-HLC-TC_10706 | 4.1.2.48.0-300 |  | Set hmd_bus_dgps1SystemOut.hmd_index_systemSPN to 521472 Set hmd_bus_dgps1SystemOut.hmd_index_systemFMI to 0 Set hmd_bus_dgps1SystemOut.hmd_flt_systemMFL to 1 Set hmd_bus_dgps1SystemOut.hmd_ctr_faultCounter to 0 Set hmd_bus_dgps2SystemOut.hmd_index_systemSPN to 521472 Set hmd_bus_dgps2SystemOut.hmd_index_systemFMI to 0 Set hmd_bus_dgps2SystemOut.hmd_flt_systemMFL to 1 Set hmd_bus_dgps2SystemOut.hmd_ctr_faultCounter to 0 Set hmd_bus_vlFLsystemOut.hmd_index_systemSPN to 521472 Set hmd_bus_vlFLsystemOut.hmd_index_systemFMI to 0 Set hmd_bus_vlFLsystemOut.hmd_flt_systemMFL to 1 Set hmd_bus_vlFLsystemOut.hmd_ctr_faultCounter to 0 Set hmd_bus_vlFRsystemOut.hmd_index_systemSPN to 521472 Set hmd_bus_vlFRsystemOut.hmd_index_systemFMI to 0 Set hmd_bus_vlFRsystemOut.hmd_flt_systemMFL to 1 Set hmd_bus_vlFRsystemOut.hmd_ctr_faultCounter to 0 Set hmd_bus_vlRRsystemOut.hmd_index_systemSPN to 521472 Set hmd_bus_vlRRsystemOut.hmd_index_systemFMI to 0 Set hmd_bus_vlRRsystemOut.hmd_flt_systemMFL to 1 Set hmd_bus_vlRRsystemOut.hmd_ctr_faultCounter to 0 Set hmd_bus_vlRLsystemOut.hmd_index_systemSPN to 521472 Set hmd_bus_vlRLsystemOut.hmd_index_systemFMI to 0 Set hmd_bus_vlRLsystemOut.hmd_flt_systemMFL to 1 Set hmd_bus_vlRLsystemOut.hmd_ctr_faultCounter to 0 Set hmd_bus_acSystemOut.hmd_index_systemSPN to 521472 Set hmd_bus_acSystemOut.hmd_index_systemFMI to 0 Set hmd_bus_acSystemOut.hmd_flt_systemMFL to 1 Set hmd_bus_acSystemOut.hmd_ctr_faultCounter to 0 Set hmd_bus_df1SystemOut.hmd_index_systemSPN to 521472 Set hmd_bus_df1SystemOut.hmd_index_systemFMI to 0 Set hmd_bus_df1SystemOut.hmd_flt_systemMFL to 1 Set hmd_bus_df1SystemOut.hmd_ctr_faultCounter to 0 Set hmd_bus_df2SystemOut.hmd_index_systemSPN to 521472 Set hmd_bus_df2SystemOut.hmd_index_systemFMI to 0 Set hmd_bus_df2SystemOut.hmd_flt_systemMFL to 1 Set hmd_bus_df2SystemOut.hmd_ctr_faultCounter to 0 Set hmd_bus_dpFsystemOut.hmd_index_systemSPN to 521472 Set hmd_bus_dpFsystemOut.hmd_index_systemFMI to 0 Set hmd_bus_dpFsystemOut.hmd_flt_systemMFL to 1 Set hmd_bus_dpFsystemOut.hmd_ctr_faultCounter to 0 Set hmd_bus_dpRsystemOut.hmd_index_systemSPN to 521472 Set hmd_bus_dpRsystemOut.hmd_index_systemFMI to 0 Set hmd_bus_dpRsystemOut.hmd_flt_systemMFL to 1 Set hmd_bus_dpRsystemOut.hmd_ctr_faultCounter to 0 Set hmd_bus_dpAsystemOut.hmd_index_systemSPN to 521472 Set hmd_bus_dpAsystemOut.hmd_index_systemFMI to 0 Set hmd_bus_dpAsystemOut.hmd_flt_systemMFL to 1 Set hmd_bus_dpAsystemOut.hmd_ctr_faultCounter to 0 Set hmd_bus_dpvSystemOut.hmd_index_systemSPN to 521472 Set hmd_bus_dpvSystemOut.hmd_index_systemFMI to 0 Set hmd_bus_dpvSystemOut.hmd_flt_systemMFL to 1 Set hmd_bus_dpvSystemOut.hmd_ctr_faultCounter to 0 Set hmd_bus_tas1SystemOut.hmd_index_systemSPN to 521472 Set hmd_bus_tas1SystemOut.hmd_index_systemFMI to 0 Set hmd_bus_tas1SystemOut.hmd_flt_systemMFL to 1 Set hmd_bus_tas1SystemOut.hmd_ctr_faultCounter to 0 Set hmd_bus_tas2SystemOut.hmd_index_systemSPN to 521472 Set hmd_bus_tas2SystemOut.hmd_index_systemFMI to 0 Set hmd_bus_tas2SystemOut.hmd_flt_systemMFL to 1 Set hmd_bus_tas2SystemOut.hmd_ctr_faultCounter to 0 Set hmd_bus_smSystemOut.hmd_index_systemSPN to 521472 Set hmd_bus_smSystemOut.hmd_index_systemFMI to 0 Set hmd_bus_smSystemOut.hmd_flt_systemMFL to 1 Set hmd_bus_smSystemOut.hmd_ctr_faultCounter to 0 Set hmd_bus_pdu1SystemOut.hmd_index_systemSPN to 521472 Set hmd_bus_pdu1SystemOut.hmd_index_systemFMI to 0 Set hmd_bus_pdu1SystemOut.hmd_flt_systemMFL to 1 Set hmd_bus_pdu1SystemOut.hmd_ctr_faultCounter to 0 Set hmd_bus_pdu2SystemOut.hmd_index_systemSPN to 521472 Set hmd_bus_pdu2SystemOut.hmd_index_systemFMI to 0 Set hmd_bus_pdu2SystemOut.hmd_flt_systemMFL to 1 Set hmd_bus_pdu2SystemOut.hmd_ctr_faultCounter to 0 Set hmd_bus_intcSystemOut.hmd_index_systemSPN to 521472 Set hmd_bus_intcSystemOut.hmd_index_systemFMI to 0 Set hmd_bus_intcSystemOut.hmd_flt_systemMFL to 1 Set hmd_bus_intcSystemOut.hmd_ctr_faultCounter to 0 Verify hlcd_num_brodcastAnnounceMessage is 32 Verify hlcd_num_messageSize is 78 Verify hlcd_num_totalNumberOfPackets is 12 Verify hlcd_num_packetMessagePGNbyte5 is 202 Verify hlcd_num_packetMessagePGNbyte6 is 254 Verify hlcd_num_packetMessagePGNbyte7 is 0 Verify hlcd_num_packetNumber is {0 => 1, 1 => 2, 2 => 3, 3 => 4, 4 =>5, 5 => 6, 6 => 7, 7 => 8, 8=> 9, 9 =>10,10=>11,11=>12} Verify hlcd_num_failurePacketData[0..6].hlcd_num_hlcDataFailureChar is {0 => {255,255,0,245,224,0,0}, 1 => {245,224,0,0,245,224,0}, 2 => {0,245,224,0,0,245,224}, 3 => {0,0,245,224,0,0,245}, 4 => {224,0,0,245,224,0,0}, 5=>{245,224,0,0,245,224,0}, 6=>{ 0,245,224,0,0,245,224}, 7=>{0, 0,245,224,0,0,245}, 8=>{224,0,0,245,224,0,0}, 9=>{245,224,0,0,245,224,0}, 10=>{0,245,224,0,0,245,224}, 11=>{0,0,0,0,0,0,0}} |  | NORMAL | Nom/Min | Test Case | SSDD-L-28562 |  |  | LLR-MC-49679 | Number of active faults are 19. Assume in previous cycle there are no fault messages.
TXB-HLC-TC_12684 | 4.1.2.48.0-301 |  | Set hmd_bus_dgps1SystemOut.hmd_index_systemSPN to 521523 Set hmd_bus_dgps1SystemOut.hmd_index_systemFMI to 31 Set hmd_bus_dgps1SystemOut.hmd_flt_systemMFL to 1 Set hmd_bus_dgps1SystemOut.hmd_ctr_faultCounter to 1 Set hmd_bus_dgps2SystemOut.hmd_index_systemSPN to 521543 Set hmd_bus_dgps2SystemOut.hmd_index_systemFMI to 31 Set hmd_bus_dgps2SystemOut.hmd_flt_systemMFL to 1 Set hmd_bus_dgps2SystemOut.hmd_ctr_faultCounter to 1 Set hmd_bus_vlFLsystemOut.hmd_index_systemSPN to 521487 Set hmd_bus_vlFLsystemOut.hmd_index_systemFMI to 31 Set hmd_bus_vlFLsystemOut.hmd_flt_systemMFL to 1 Set hmd_bus_vlFLsystemOut.hmd_ctr_faultCounter to 1 Set hmd_bus_vlFRsystemOut.hmd_index_systemSPN to 521477 Set hmd_bus_vlFRsystemOut.hmd_index_systemFMI to 31 Set hmd_bus_vlFRsystemOut.hmd_flt_systemMFL to 1 Set hmd_bus_vlFRsystemOut.hmd_ctr_faultCounter to 1 Set hmd_bus_vlRRsystemOut.hmd_index_systemSPN to 521497 Set hmd_bus_vlRRsystemOut.hmd_index_systemFMI to 31 Set hmd_bus_vlRRsystemOut.hmd_flt_systemMFL to 1 Set hmd_bus_vlRRsystemOut.hmd_ctr_faultCounter to 1 Set hmd_bus_vlRLsystemOut.hmd_index_systemSPN to 521507 Set hmd_bus_vlRLsystemOut.hmd_index_systemFMI to 31 Set hmd_bus_vlRLsystemOut.hmd_flt_systemMFL to 1 Set hmd_bus_vlRLsystemOut.hmd_ctr_faultCounter to 1 Set hmd_bus_acSystemOut.hmd_index_systemSPN to 521656 Set hmd_bus_acSystemOut.hmd_index_systemFMI to 31 Set hmd_bus_acSystemOut.hmd_flt_systemMFL to 1 Set hmd_bus_acSystemOut.hmd_ctr_faultCounter to 1 Set hmd_bus_df1SystemOut.hmd_index_systemSPN to 521575 Set hmd_bus_df1SystemOut.hmd_index_systemFMI to 31 Set hmd_bus_df1SystemOut.hmd_flt_systemMFL to 1 Set hmd_bus_df1SystemOut.hmd_ctr_faultCounter to 1 Set hmd_bus_df2SystemOut.hmd_index_systemSPN to 521585 Set hmd_bus_df2SystemOut.hmd_index_systemFMI to 31 Set hmd_bus_df2SystemOut.hmd_flt_systemMFL to 1 Set hmd_bus_df2SystemOut.hmd_ctr_faultCounter to 1 Set hmd_bus_dpFsystemOut.hmd_index_systemSPN to 521596 Set hmd_bus_dpFsystemOut.hmd_index_systemFMI to 31 Set hmd_bus_dpFsystemOut.hmd_flt_systemMFL to 1 Set hmd_bus_dpFsystemOut.hmd_ctr_faultCounter to 1 Set hmd_bus_dpRsystemOut.hmd_index_systemSPN to 521606 Set hmd_bus_dpRsystemOut.hmd_index_systemFMI to 31 Set hmd_bus_dpRsystemOut.hmd_flt_systemMFL to 1 Set hmd_bus_dpRsystemOut.hmd_ctr_faultCounter to 1 Set hmd_bus_dpAsystemOut.hmd_index_systemSPN to 521616 Set hmd_bus_dpAsystemOut.hmd_index_systemFMI to 31 Set hmd_bus_dpAsystemOut.hmd_flt_systemMFL to 1 Set hmd_bus_dpAsystemOut.hmd_ctr_faultCounter to 1 Set hmd_bus_dpvSystemOut.hmd_index_systemSPN to 521562 Set hmd_bus_dpvSystemOut.hmd_index_systemFMI to 31 Set hmd_bus_dpvSystemOut.hmd_flt_systemMFL to 1 Set hmd_bus_dpvSystemOut.hmd_ctr_faultCounter to 1 Set hmd_bus_tas1SystemOut.hmd_index_systemSPN to 521770 Set hmd_bus_tas1SystemOut.hmd_index_systemFMI to 31 Set hmd_bus_tas1SystemOut.hmd_flt_systemMFL to 1 Set hmd_bus_tas1SystemOut.hmd_ctr_faultCounter to 1 Set hmd_bus_tas2SystemOut.hmd_index_systemSPN to 521771 Set hmd_bus_tas2SystemOut.hmd_index_systemFMI to 31 Set hmd_bus_tas2SystemOut.hmd_flt_systemMFL to 1 Set hmd_bus_tas2SystemOut.hmd_ctr_faultCounter to 1 Set hmd_bus_smSystemOut.hmd_index_systemSPN to 521738 Set hmd_bus_smSystemOut.hmd_index_systemFMI to 31 Set hmd_bus_smSystemOut.hmd_flt_systemMFL to 1 Set hmd_bus_smSystemOut.hmd_ctr_faultCounter to 1 Set hmd_bus_pdu1SystemOut.hmd_index_systemSPN to 521787 Set hmd_bus_pdu1SystemOut.hmd_index_systemFMI to 31 Set hmd_bus_pdu1SystemOut.hmd_flt_systemMFL to 1 Set hmd_bus_pdu1SystemOut.hmd_ctr_faultCounter to 1 Set hmd_bus_pdu2SystemOut.hmd_index_systemSPN to 521797 Set hmd_bus_pdu2SystemOut.hmd_index_systemFMI to 31 Set hmd_bus_pdu2SystemOut.hmd_flt_systemMFL to 1 Set hmd_bus_pdu2SystemOut.hmd_ctr_faultCounter to 1 Set hmd_bus_intcSystemOut.hmd_index_systemSPN to 521691 Set hmd_bus_intcSystemOut.hmd_index_systemFMI to 31 Set hmd_bus_intcSystemOut.hmd_flt_systemMFL to 1 Set hmd_bus_intcSystemOut.hmd_ctr_faultCounter to 1 Verify hlcd_num_brodcastAnnounceMessage is 32 Verify hlcd_num_messageSize is 78 Verify hlcd_num_totalNumberOfPackets is 12 Verify hlcd_num_packetMessagePGNbyte5 is 202 Verify hlcd_num_packetMessagePGNbyte6 is 254 Verify hlcd_num_packetMessagePGNbyte7 is 0 Verify hlcd_num_packetNumber is {0 => 1, 1 => 2, 2 => 3, 3 => 4, 4 =>5, 5 => 6, 6 => 7, 7 => 8, 8=> 9, 9 =>10,10=>11,11=>12} Verify hlcd_num_failurePacketData[0..6].hlcd_num_hlcDataFailureChar is {0 => {255,255,51,245,255,1,71}, 1 = > {245,255,1,15,245,255,1}, 2 => {5,245,255,1,35,245,255}, 3 => {1,25,245,255,1,184,245}, 4 => {255,1,144,245,255,1,124}, 5 => {245,255,1,134,245,255,1}, 6 => {103,245,255,1,113,245,255}, 7 => {1,42,246,255,1,43,246}, 8 => {255,1,90,245,255,1,10}, 9 => {246,255,1,59,246,255,1}, 10=>{69,246,255,1,219,245,255}, 11=>{1,0,0,0,0,0,0}} |  | NORMAL | Nom/Nom | Test Case | SSDD-L-28562 |  |  | LLR-MC-49679 | Number of active faults are 19 Assume in previous cycle there are no fault messages.
TXB-HLC-TC_12685 | 4.1.2.48.0-302 |  | Set hmd_bus_dgps1SystemOut.hmd_index_systemSPN to 524287 Set hmd_bus_dgps1SystemOut.hmd_index_systemFMI to 31 Set hmd_bus_dgps1SystemOut.hmd_flt_systemMFL to 1 Set hmd_bus_dgps1SystemOut.hmd_ctr_faultCounter to 200 Set hmd_bus_dgps2SystemOut.hmd_index_systemSPN to 524287 Set hmd_bus_dgps2SystemOut.hmd_index_systemFMI to 31 Set hmd_bus_dgps2SystemOut.hmd_flt_systemMFL to 1 Set hmd_bus_dgps2SystemOut.hmd_ctr_faultCounter to 200 Set hmd_bus_vlFLsystemOut.hmd_index_systemSPN to 524287 Set hmd_bus_vlFLsystemOut.hmd_index_systemFMI to 31 Set hmd_bus_vlFLsystemOut.hmd_flt_systemMFL to 1 Set hmd_bus_vlFLsystemOut.hmd_ctr_faultCounter to 200 Set hmd_bus_vlFRsystemOut.hmd_index_systemSPN to 524287 Set hmd_bus_vlFRsystemOut.hmd_index_systemFMI to 31 Set hmd_bus_vlFRsystemOut.hmd_flt_systemMFL to 1 Set hmd_bus_vlFRsystemOut.hmd_ctr_faultCounter to 200 Set hmd_bus_vlRRsystemOut.hmd_index_systemSPN to 524287 Set hmd_bus_vlRRsystemOut.hmd_index_systemFMI to 31 Set hmd_bus_vlRRsystemOut.hmd_flt_systemMFL to 1 Set hmd_bus_vlRRsystemOut.hmd_ctr_faultCounter to 200 Set hmd_bus_vlRLsystemOut.hmd_index_systemSPN to 524287 Set hmd_bus_vlRLsystemOut.hmd_index_systemFMI to 31 Set hmd_bus_vlRLsystemOut.hmd_flt_systemMFL to 1 Set hmd_bus_vlRLsystemOut.hmd_ctr_faultCounter to 200 Set hmd_bus_acSystemOut.hmd_index_systemSPN to 524287 Set hmd_bus_acSystemOut.hmd_index_systemFMI to 31 Set hmd_bus_acSystemOut.hmd_flt_systemMFL to 1 Set hmd_bus_acSystemOut.hmd_ctr_faultCounter to 200 Set hmd_bus_df1SystemOut.hmd_index_systemSPN to 524287 Set hmd_bus_df1SystemOut.hmd_index_systemFMI to 31 Set hmd_bus_df1SystemOut.hmd_flt_systemMFL to 1 Set hmd_bus_df1SystemOut.hmd_ctr_faultCounter to 200 Set hmd_bus_df2SystemOut.hmd_index_systemSPN to 524287 Set hmd_bus_df2SystemOut.hmd_index_systemFMI to 31 Set hmd_bus_df2SystemOut.hmd_flt_systemMFL to 1 Set hmd_bus_df2SystemOut.hmd_ctr_faultCounter to 200 Set hmd_bus_dpFsystemOut.hmd_index_systemSPN to 524287 Set hmd_bus_dpFsystemOut.hmd_index_systemFMI to 31 Set hmd_bus_dpFsystemOut.hmd_flt_systemMFL to 1 Set hmd_bus_dpFsystemOut.hmd_ctr_faultCounter to 200 Set hmd_bus_dpRsystemOut.hmd_index_systemSPN to 524287 Set hmd_bus_dpRsystemOut.hmd_index_systemFMI to 31 Set hmd_bus_dpRsystemOut.hmd_flt_systemMFL to 1 Set hmd_bus_dpRsystemOut.hmd_ctr_faultCounter to 200 Set hmd_bus_dpAsystemOut.hmd_index_systemSPN to 524287 Set hmd_bus_dpAsystemOut.hmd_index_systemFMI to 31 Set hmd_bus_dpAsystemOut.hmd_flt_systemMFL to 1 Set hmd_bus_dpAsystemOut.hmd_ctr_faultCounter to 200 Set hmd_bus_dpvSystemOut.hmd_index_systemSPN to 524287 Set hmd_bus_dpvSystemOut.hmd_index_systemFMI to 31 Set hmd_bus_dpvSystemOut.hmd_flt_systemMFL to 1 Set hmd_bus_dpvSystemOut.hmd_ctr_faultCounter to 200 Set hmd_bus_tas1SystemOut.hmd_index_systemSPN to 524287 Set hmd_bus_tas1SystemOut.hmd_index_systemFMI to 31 Set hmd_bus_tas1SystemOut.hmd_flt_systemMFL to 1 Set hmd_bus_tas1SystemOut.hmd_ctr_faultCounter to 200 Set hmd_bus_tas2SystemOut.hmd_index_systemSPN to 524287 Set hmd_bus_tas2SystemOut.hmd_index_systemFMI to 31 Set hmd_bus_tas2SystemOut.hmd_flt_systemMFL to 1 Set hmd_bus_tas2SystemOut.hmd_ctr_faultCounter to 200 Set hmd_bus_smSystemOut.hmd_index_systemSPN to 524287 Set hmd_bus_smSystemOut.hmd_index_systemFMI to 31 Set hmd_bus_smSystemOut.hmd_flt_systemMFL to 1 Set hmd_bus_smSystemOut.hmd_ctr_faultCounter to 200 Set hmd_bus_pdu1SystemOut.hmd_index_systemSPN to 524287 Set hmd_bus_pdu1SystemOut.hmd_index_systemFMI to 31 Set hmd_bus_pdu1SystemOut.hmd_flt_systemMFL to 1 Set hmd_bus_pdu1SystemOut.hmd_ctr_faultCounter to 200 Set hmd_bus_pdu2SystemOut.hmd_index_systemSPN to 524287 Set hmd_bus_pdu2SystemOut.hmd_index_systemFMI to 31 Set hmd_bus_pdu2SystemOut.hmd_flt_systemMFL to 1 Set hmd_bus_pdu2SystemOut.hmd_ctr_faultCounter to 200 Set hmd_bus_intcSystemOut.hmd_index_systemSPN to 524287 Set hmd_bus_intcSystemOut.hmd_index_systemFMI to 31 Set hmd_bus_intcSystemOut.hmd_flt_systemMFL to 1 Set hmd_bus_intcSystemOut.hmd_ctr_faultCounter to 200 Verify hlcd_num_brodcastAnnounceMessage is 32 Verify hlcd_num_messageSize is 78 Verify hlcd_num_totalNumberOfPackets is 12 Verify hlcd_num_packetMessagePGNbyte5 is 202 Verify hlcd_num_packetMessagePGNbyte6 is 254 Verify hlcd_num_packetMessagePGNbyte7 is 0 Verify hlcd_num_packetNumber is {0 => 1, 1 => 2, 2 => 3, 3 => 4, 4 =>5, 5 => 6, 6 => 7, 7 => 8, 8=> 9, 9 =>10,10=>11,11=>12} Verify hlcd_num_failurePacketData[0..6].hlcd_num_hlcDataFailureChar is {0 => {255,255,255,255,255,200,255}, 1 = >{255,255,200,255,255,255,200}, 2 => {255,255,255,200,255,255,255}, 3 => {200,255,255,255,200,255,255}, 4 => {255,200,255,255,255,200,255}, 5 => {255,255,200,255,255,255,200}, 6 => {255,255,255,200,255,255,255}, 7 => {200,255,255,255,200,255,255}, 8 => {255,200,255,255,255,200,255}, 9 => {255,255,200,255,255,255,200}, 10=> {255,255,255,200,255,255,255}, 11=> {200,0,0,0,0,0,0}} |  | NORMAL | Nom/Max | Test Case | SSDD-L-28562 |  |  | LLR-MC-49679 | Number of active faults are 19 Assume in previous cycle there are no fault messages.
TXB-HLC-TC_14932 | 4.1.2.48.0-303 |  | At: t Set hmd_bus_dgps1SystemOut.hmd_index_systemSPN to 521523 Set hmd_bus_dgps1SystemOut.hmd_index_systemFMI to 31 Set hmd_bus_dgps1SystemOut.hmd_flt_systemMFL to 0 Set hmd_bus_dgps1SystemOut.hmd_ctr_faultCounter to 0 Set hmd_bus_dgps2SystemOut.hmd_index_systemSPN to 521543 Set hmd_bus_dgps2SystemOut.hmd_index_systemFMI to 31 Set hmd_bus_dgps2SystemOut.hmd_flt_systemMFL to 0 Set hmd_bus_dgps2SystemOut.hmd_ctr_faultCounter to 0 Set hmd_bus_vlFLsystemOut.hmd_index_systemSPN to 521487 Set hmd_bus_vlFLsystemOut.hmd_index_systemFMI to 31 Set hmd_bus_vlFLsystemOut.hmd_flt_systemMFL to 0 Set hmd_bus_vlFLsystemOut.hmd_ctr_faultCounter to 0 Set hmd_bus_vlFRsystemOut.hmd_index_systemSPN to 521477 Set hmd_bus_vlFRsystemOut.hmd_index_systemFMI to 31 Set hmd_bus_vlFRsystemOut.hmd_flt_systemMFL to 0 Set hmd_bus_vlFRsystemOut.hmd_ctr_faultCounter to 0 Set hmd_bus_vlRRsystemOut.hmd_index_systemSPN to 521497 Set hmd_bus_vlRRsystemOut.hmd_index_systemFMI to 31 Set hmd_bus_vlRRsystemOut.hmd_flt_systemMFL to 0 Set hmd_bus_vlRRsystemOut.hmd_ctr_faultCounter to 0 Set hmd_bus_vlRLsystemOut.hmd_index_systemSPN to 521507 Set hmd_bus_vlRLsystemOut.hmd_index_systemFMI to 31 Set hmd_bus_vlRLsystemOut.hmd_flt_systemMFL to 0 Set hmd_bus_vlRLsystemOut.hmd_ctr_faultCounter to 0 Set hmd_bus_acSystemOut.hmd_index_systemSPN to 521656 Set hmd_bus_acSystemOut.hmd_index_systemFMI to 31 Set hmd_bus_acSystemOut.hmd_flt_systemMFL to 0 Set hmd_bus_acSystemOut.hmd_ctr_faultCounter to 0 Set hmd_bus_df1SystemOut.hmd_index_systemSPN to 521575 Set hmd_bus_df1SystemOut.hmd_index_systemFMI to 31 Set hmd_bus_df1SystemOut.hmd_flt_systemMFL to 0 Set hmd_bus_df1SystemOut.hmd_ctr_faultCounter to 0 Set hmd_bus_df2SystemOut.hmd_index_systemSPN to 521585 Set hmd_bus_df2SystemOut.hmd_index_systemFMI to 31 Set hmd_bus_df2SystemOut.hmd_flt_systemMFL to 0 Set hmd_bus_df2SystemOut.hmd_ctr_faultCounter to 0 Set hmd_bus_dpFsystemOut.hmd_index_systemSPN to 521590 Set hmd_bus_dpFsystemOut.hmd_index_systemFMI to 31 Set hmd_bus_dpFsystemOut.hmd_flt_systemMFL to 0 Set hmd_bus_dpFsystemOut.hmd_ctr_faultCounter to 0 Set hmd_bus_dpRsystemOut.hmd_index_systemSPN to 521600 Set hmd_bus_dpRsystemOut.hmd_index_systemFMI to 31 Set hmd_bus_dpRsystemOut.hmd_flt_systemMFL to 0 Set hmd_bus_dpRsystemOut.hmd_ctr_faultCounter to 0 Set hmd_bus_dpAsystemOut.hmd_index_systemSPN to 521610 Set hmd_bus_dpAsystemOut.hmd_index_systemFMI to 31 Set hmd_bus_dpAsystemOut.hmd_flt_systemMFL to 0 Set hmd_bus_dpAsystemOut.hmd_ctr_faultCounter to 0 Set hmd_bus_dpvSystemOut.hmd_index_systemSPN to 521562 Set hmd_bus_dpvSystemOut.hmd_index_systemFMI to 31 Set hmd_bus_dpvSystemOut.hmd_flt_systemMFL to 0 Set hmd_bus_dpvSystemOut.hmd_ctr_faultCounter to 0 Set hmd_bus_tas1SystemOut.hmd_index_systemSPN to 521770 Set hmd_bus_tas1SystemOut.hmd_index_systemFMI to 31 Set hmd_bus_tas1SystemOut.hmd_flt_systemMFL to 0 Set hmd_bus_tas1SystemOut.hmd_ctr_faultCounter to 0 Set hmd_bus_tas2SystemOut.hmd_index_systemSPN to 521771 Set hmd_bus_tas2SystemOut.hmd_index_systemFMI to 31 Set hmd_bus_tas2SystemOut.hmd_flt_systemMFL to 0 Set hmd_bus_tas2SystemOut.hmd_ctr_faultCounter to 0 Set hmd_bus_smSystemOut.hmd_index_systemSPN to 521720 Set hmd_bus_smSystemOut.hmd_index_systemFMI to 31 Set hmd_bus_smSystemOut.hmd_flt_systemMFL to 0 Set hmd_bus_smSystemOut.hmd_ctr_faultCounter to 0 Set hmd_bus_pdu1SystemOut.hmd_index_systemSPN to 521787 Set hmd_bus_pdu1SystemOut.hmd_index_systemFMI to 31 Set hmd_bus_pdu1SystemOut.hmd_flt_systemMFL to 0 Set hmd_bus_pdu1SystemOut.hmd_ctr_faultCounter to 0 Set hmd_bus_pdu2SystemOut.hmd_index_systemSPN to 521797 Set hmd_bus_pdu2SystemOut.hmd_index_systemFMI to 31 Set hmd_bus_pdu2SystemOut.hmd_flt_systemMFL to 0 Set hmd_bus_pdu2SystemOut.hmd_ctr_faultCounter to 0 Set hmd_bus_intcSystemOut.hmd_index_systemSPN to 521691 Set hmd_bus_intcSystemOut.hmd_index_systemFMI to 31 Set hmd_bus_intcSystemOut.hmd_flt_systemMFL to 0 Set hmd_bus_intcSystemOut.hmd_ctr_faultCounter to 0 Verify hlcd_num_brodcastAnnounceMessage is Not set Verify hlcd_num_messageSize is Not set Verify hlcd_num_totalNumberOfPackets is Not set Verify hlcd_num_packetMessagePGNbyte5 is Not set Verify hlcd_num_packetMessagePGNbyte6 is Not set Verify hlcd_num_packetMessagePGNbyte7 is Not set Verify hlcd_num_packetNumber is Not set Verify hlcd_num_failurePacketData[0..6].hlcd_num_hlcDataFailureChar is Not set At: t+1 Set hmd_bus_dgps1SystemOut.hmd_index_systemSPN to 521523 Set hmd_bus_dgps1SystemOut.hmd_index_systemFMI to 31 Set hmd_bus_dgps1SystemOut.hmd_flt_systemMFL to 1 Set hmd_bus_dgps1SystemOut.hmd_ctr_faultCounter to 1 Set hmd_bus_dgps2SystemOut.hmd_index_systemSPN to 521543 Set hmd_bus_dgps2SystemOut.hmd_index_systemFMI to 31 Set hmd_bus_dgps2SystemOut.hmd_flt_systemMFL to 1 Set hmd_bus_dgps2SystemOut.hmd_ctr_faultCounter to 1 Set hmd_bus_vlFLsystemOut.hmd_index_systemSPN to 521487 Set hmd_bus_vlFLsystemOut.hmd_index_systemFMI to 31 Set hmd_bus_vlFLsystemOut.hmd_flt_systemMFL to 1 Set hmd_bus_vlFLsystemOut.hmd_ctr_faultCounter to 1 Set hmd_bus_vlFRsystemOut.hmd_index_systemSPN to 521477 Set hmd_bus_vlFRsystemOut.hmd_index_systemFMI to 31 Set hmd_bus_vlFRsystemOut.hmd_flt_systemMFL to 1 Set hmd_bus_vlFRsystemOut.hmd_ctr_faultCounter to 1 Set hmd_bus_vlRRsystemOut.hmd_index_systemSPN to 521497 Set hmd_bus_vlRRsystemOut.hmd_index_systemFMI to 31 Set hmd_bus_vlRRsystemOut.hmd_flt_systemMFL to 1 Set hmd_bus_vlRRsystemOut.hmd_ctr_faultCounter to 1 Set hmd_bus_vlRLsystemOut.hmd_index_systemSPN to 521507 Set hmd_bus_vlRLsystemOut.hmd_index_systemFMI to 31 Set hmd_bus_vlRLsystemOut.hmd_flt_systemMFL to 1 Set hmd_bus_vlRLsystemOut.hmd_ctr_faultCounter to 1 Set hmd_bus_acSystemOut.hmd_index_systemSPN to 521656 Set hmd_bus_acSystemOut.hmd_index_systemFMI to 31 Set hmd_bus_acSystemOut.hmd_flt_systemMFL to 1 Set hmd_bus_acSystemOut.hmd_ctr_faultCounter to 1 Set hmd_bus_df1SystemOut.hmd_index_systemSPN to 521575 Set hmd_bus_df1SystemOut.hmd_index_systemFMI to 31 Set hmd_bus_df1SystemOut.hmd_flt_systemMFL to 1 Set hmd_bus_df1SystemOut.hmd_ctr_faultCounter to 1 Set hmd_bus_df2SystemOut.hmd_index_systemSPN to 521585 Set hmd_bus_df2SystemOut.hmd_index_systemFMI to 31 Set hmd_bus_df2SystemOut.hmd_flt_systemMFL to 1 Set hmd_bus_df2SystemOut.hmd_ctr_faultCounter to 1 Set hmd_bus_dpFsystemOut.hmd_index_systemSPN to 521596 Set hmd_bus_dpFsystemOut.hmd_index_systemFMI to 31 Set hmd_bus_dpFsystemOut.hmd_flt_systemMFL to 1 Set hmd_bus_dpFsystemOut.hmd_ctr_faultCounter to 1 Set hmd_bus_dpRsystemOut.hmd_index_systemSPN to 521606 Set hmd_bus_dpRsystemOut.hmd_index_systemFMI to 31 Set hmd_bus_dpRsystemOut.hmd_flt_systemMFL to 1 Set hmd_bus_dpRsystemOut.hmd_ctr_faultCounter to 1 Set hmd_bus_dpAsystemOut.hmd_index_systemSPN to 521616 Set hmd_bus_dpAsystemOut.hmd_index_systemFMI to 31 Set hmd_bus_dpAsystemOut.hmd_flt_systemMFL to 1 Set hmd_bus_dpAsystemOut.hmd_ctr_faultCounter to 1 Set hmd_bus_dpvSystemOut.hmd_index_systemSPN to 521562 Set hmd_bus_dpvSystemOut.hmd_index_systemFMI to 31 Set hmd_bus_dpvSystemOut.hmd_flt_systemMFL to 1 Set hmd_bus_dpvSystemOut.hmd_ctr_faultCounter to 1 Set hmd_bus_tas1SystemOut.hmd_index_systemSPN to 521770 Set hmd_bus_tas1SystemOut.hmd_index_systemFMI to 31 Set hmd_bus_tas1SystemOut.hmd_flt_systemMFL to 1 Set hmd_bus_tas1SystemOut.hmd_ctr_faultCounter to 1 Set hmd_bus_tas2SystemOut.hmd_index_systemSPN to 521771 Set hmd_bus_tas2SystemOut.hmd_index_systemFMI to 31 Set hmd_bus_tas2SystemOut.hmd_flt_systemMFL to 1 Set hmd_bus_tas2SystemOut.hmd_ctr_faultCounter to 1 Set hmd_bus_smSystemOut.hmd_index_systemSPN to 521738 Set hmd_bus_smSystemOut.hmd_index_systemFMI to 31 Set hmd_bus_smSystemOut.hmd_flt_systemMFL to 1 Set hmd_bus_smSystemOut.hmd_ctr_faultCounter to 1 Set hmd_bus_pdu1SystemOut.hmd_index_systemSPN to 521787 Set hmd_bus_pdu1SystemOut.hmd_index_systemFMI to 31 Set hmd_bus_pdu1SystemOut.hmd_flt_systemMFL to 1 Set hmd_bus_pdu1SystemOut.hmd_ctr_faultCounter to 1 Set hmd_bus_pdu2SystemOut.hmd_index_systemSPN to 521797 Set hmd_bus_pdu2SystemOut.hmd_index_systemFMI to 31 Set hmd_bus_pdu2SystemOut.hmd_flt_systemMFL to 1 Set hmd_bus_pdu2SystemOut.hmd_ctr_faultCounter to 1 Set hmd_bus_intcSystemOut.hmd_index_systemSPN to 521691 Set hmd_bus_intcSystemOut.hmd_index_systemFMI to 31 Set hmd_bus_intcSystemOut.hmd_flt_systemMFL to 1 Set hmd_bus_intcSystemOut.hmd_ctr_faultCounter to 1 Verify hlcd_num_brodcastAnnounceMessage is 32 Verify hlcd_num_messageSize is 78 Verify hlcd_num_totalNumberOfPackets is 12 Verify hlcd_num_packetMessagePGNbyte5 is 202 Verify hlcd_num_packetMessagePGNbyte6 is 254 Verify hlcd_num_packetMessagePGNbyte7 is 0 Verify hlcd_num_packetNumber is {0 => 1, 1 => 2, 2 => 3, 3 => 4, 4 =>5, 5 => 6, 6 => 7, 7 => 8, 8=> 9, 9 =>10,10=>11,11=>12} Verify hlcd_num_failurePacketData[0..6].hlcd_num_hlcDataFailureChar is {0 => {255,255,51,245,255,1,71}, 1 = > {245,255,1,15,245,255,1}, 2 => {5,245,255,1,35,245,255}, 3 => {1,25,245,255,1,184,245}, 4 => {255,1,144,245,255,1,124}, 5 => {245,255,1,134,245,255,1}, 6 => {103,245,255,1,113,245,255}, 7 => {1,42,246,255,1,43,246}, 8 => {255,1,90,245,255,1,10}, 9 => {246,255,1,59,246,255,1}, 10=>{69,246,255,1,219,245,255}, 11=>{1,0,0,0,0,0,0}} At: t+2 Set hmd_bus_dgps1SystemOut.hmd_index_systemSPN to 521523 Set hmd_bus_dgps1SystemOut.hmd_index_systemFMI to 31 Set hmd_bus_dgps1SystemOut.hmd_flt_systemMFL to 0 Set hmd_bus_dgps1SystemOut.hmd_ctr_faultCounter to 1 Set hmd_bus_dgps2SystemOut.hmd_index_systemSPN to 521543 Set hmd_bus_dgps2SystemOut.hmd_index_systemFMI to 31 Set hmd_bus_dgps2SystemOut.hmd_flt_systemMFL to 0 Set hmd_bus_dgps2SystemOut.hmd_ctr_faultCounter to 1 Set hmd_bus_vlFLsystemOut.hmd_index_systemSPN to 521487 Set hmd_bus_vlFLsystemOut.hmd_index_systemFMI to 31 Set hmd_bus_vlFLsystemOut.hmd_flt_systemMFL to 0 Set hmd_bus_vlFLsystemOut.hmd_ctr_faultCounter to 1 Set hmd_bus_vlFRsystemOut.hmd_index_systemSPN to 521477 Set hmd_bus_vlFRsystemOut.hmd_index_systemFMI to 31 Set hmd_bus_vlFRsystemOut.hmd_flt_systemMFL to 0 Set hmd_bus_vlFRsystemOut.hmd_ctr_faultCounter to 1 Set hmd_bus_vlRRsystemOut.hmd_index_systemSPN to 521497 Set hmd_bus_vlRRsystemOut.hmd_index_systemFMI to 31 Set hmd_bus_vlRRsystemOut.hmd_flt_systemMFL to 0 Set hmd_bus_vlRRsystemOut.hmd_ctr_faultCounter to 1 Set hmd_bus_vlRLsystemOut.hmd_index_systemSPN to 521507 Set hmd_bus_vlRLsystemOut.hmd_index_systemFMI to 31 Set hmd_bus_vlRLsystemOut.hmd_flt_systemMFL to 0 Set hmd_bus_vlRLsystemOut.hmd_ctr_faultCounter to 1 Set hmd_bus_acSystemOut.hmd_index_systemSPN to 521656 Set hmd_bus_acSystemOut.hmd_index_systemFMI to 31 Set hmd_bus_acSystemOut.hmd_flt_systemMFL to 0 Set hmd_bus_acSystemOut.hmd_ctr_faultCounter to 1 Set hmd_bus_df1SystemOut.hmd_index_systemSPN to 521575 Set hmd_bus_df1SystemOut.hmd_index_systemFMI to 31 Set hmd_bus_df1SystemOut.hmd_flt_systemMFL to 0 Set hmd_bus_df1SystemOut.hmd_ctr_faultCounter to 1 Set hmd_bus_df2SystemOut.hmd_index_systemSPN to 521585 Set hmd_bus_df2SystemOut.hmd_index_systemFMI to 31 Set hmd_bus_df2SystemOut.hmd_flt_systemMFL to 0 Set hmd_bus_df2SystemOut.hmd_ctr_faultCounter to 1 Set hmd_bus_dpFsystemOut.hmd_index_systemSPN to 521596 Set hmd_bus_dpFsystemOut.hmd_index_systemFMI to 31 Set hmd_bus_dpFsystemOut.hmd_flt_systemMFL to 1 Set hmd_bus_dpFsystemOut.hmd_ctr_faultCounter to 1 Set hmd_bus_dpRsystemOut.hmd_index_systemSPN to 521606 Set hmd_bus_dpRsystemOut.hmd_index_systemFMI to 31 Set hmd_bus_dpRsystemOut.hmd_flt_systemMFL to 1 Set hmd_bus_dpRsystemOut.hmd_ctr_faultCounter to 1 Set hmd_bus_dpAsystemOut.hmd_index_systemSPN to 521616 Set hmd_bus_dpAsystemOut.hmd_index_systemFMI to 31 Set hmd_bus_dpAsystemOut.hmd_flt_systemMFL to 0 Set hmd_bus_dpAsystemOut.hmd_ctr_faultCounter to 1 Set hmd_bus_dpvSystemOut.hmd_index_systemSPN to 521562 Set hmd_bus_dpvSystemOut.hmd_index_systemFMI to 31 Set hmd_bus_dpvSystemOut.hmd_flt_systemMFL to 0 Set hmd_bus_dpvSystemOut.hmd_ctr_faultCounter to 1 Set hmd_bus_tas1SystemOut.hmd_index_systemSPN to 521770 Set hmd_bus_tas1SystemOut.hmd_index_systemFMI to 31 Set hmd_bus_tas1SystemOut.hmd_flt_systemMFL to 0 Set hmd_bus_tas1SystemOut.hmd_ctr_faultCounter to 1 Set hmd_bus_tas2SystemOut.hmd_index_systemSPN to 521771 Set hmd_bus_tas2SystemOut.hmd_index_systemFMI to 31 Set hmd_bus_tas2SystemOut.hmd_flt_systemMFL to 0 Set hmd_bus_tas2SystemOut.hmd_ctr_faultCounter to 1 Set hmd_bus_smSystemOut.hmd_index_systemSPN to 521738 Set hmd_bus_smSystemOut.hmd_index_systemFMI to 31 Set hmd_bus_smSystemOut.hmd_flt_systemMFL to 0 Set hmd_bus_smSystemOut.hmd_ctr_faultCounter to 1 Set hmd_bus_pdu1SystemOut.hmd_index_systemSPN to 521787 Set hmd_bus_pdu1SystemOut.hmd_index_systemFMI to 31 Set hmd_bus_pdu1SystemOut.hmd_flt_systemMFL to 0 Set hmd_bus_pdu1SystemOut.hmd_ctr_faultCounter to 1 Set hmd_bus_pdu2SystemOut.hmd_index_systemSPN to 521797 Set hmd_bus_pdu2SystemOut.hmd_index_systemFMI to 31 Set hmd_bus_pdu2SystemOut.hmd_flt_systemMFL to 0 Set hmd_bus_pdu2SystemOut.hmd_ctr_faultCounter to 1 Set hmd_bus_intcSystemOut.hmd_index_systemSPN to 521691 Set hmd_bus_intcSystemOut.hmd_index_systemFMI to 31 Set hmd_bus_intcSystemOut.hmd_flt_systemMFL to 0 Set hmd_bus_intcSystemOut.hmd_ctr_faultCounter to 1 Verify hlcd_num_brodcastAnnounceMessage is 32 Verify hlcd_num_messageSize is 78 Verify hlcd_num_totalNumberOfPackets is 12 Verify hlcd_num_packetMessagePGNbyte5 is 202 Verify hlcd_num_packetMessagePGNbyte6 is 254 Verify hlcd_num_packetMessagePGNbyte7 is 0 Verify hlcd_num_packetNumber is {0 => 1, 1 => 2, 2 => 3, 3 => 4, 4 =>5, 5 => 6, 6 => 7, 7 => 8, 8=> 9, 9 =>10,10=>11,11=>12} Verify hlcd_num_failurePacketData[0..6].hlcd_num_hlcDataFailureChar is {0 => {255,255,51,245,255,1,71}, 1 = > {245,255,1,15,245,255,1}, 2 => {5,245,255,1,35,245,255}, 3 => {1,25,245,255,1,184,245}, 4 => {255,1,144,245,255,1,124}, 5 => {245,255,1,134,245,255,1}, 6 => {103,245,255,1,113,245,255}, 7 => {1,42,246,255,1,43,246}, 8 => {255,1,90,245,255,1,10}, 9 => {246,255,1,59,246,255,1}, 10=>{69,246,255,1,219,245,255}, 11=>{1,0,0,0,0,0,0}} At: t+19 Set hmd_bus_dgps1SystemOut.hmd_index_systemSPN to 521523 Set hmd_bus_dgps1SystemOut.hmd_index_systemFMI to 31 Set hmd_bus_dgps1SystemOut.hmd_flt_systemMFL to 0 Set hmd_bus_dgps1SystemOut.hmd_ctr_faultCounter to 1 Set hmd_bus_dgps2SystemOut.hmd_index_systemSPN to 521543 Set hmd_bus_dgps2SystemOut.hmd_index_systemFMI to 31 Set hmd_bus_dgps2SystemOut.hmd_flt_systemMFL to 0 Set hmd_bus_dgps2SystemOut.hmd_ctr_faultCounter to 1 Set hmd_bus_vlFLsystemOut.hmd_index_systemSPN to 521487 Set hmd_bus_vlFLsystemOut.hmd_index_systemFMI to 31 Set hmd_bus_vlFLsystemOut.hmd_flt_systemMFL to 0 Set hmd_bus_vlFLsystemOut.hmd_ctr_faultCounter to 1 Set hmd_bus_vlFRsystemOut.hmd_index_systemSPN to 521477 Set hmd_bus_vlFRsystemOut.hmd_index_systemFMI to 31 Set hmd_bus_vlFRsystemOut.hmd_flt_systemMFL to 0 Set hmd_bus_vlFRsystemOut.hmd_ctr_faultCounter to 1 Set hmd_bus_vlRRsystemOut.hmd_index_systemSPN to 521497 Set hmd_bus_vlRRsystemOut.hmd_index_systemFMI to 31 Set hmd_bus_vlRRsystemOut.hmd_flt_systemMFL to 0 Set hmd_bus_vlRRsystemOut.hmd_ctr_faultCounter to 1 Set hmd_bus_vlRLsystemOut.hmd_index_systemSPN to 521507 Set hmd_bus_vlRLsystemOut.hmd_index_systemFMI to 31 Set hmd_bus_vlRLsystemOut.hmd_flt_systemMFL to 0 Set hmd_bus_vlRLsystemOut.hmd_ctr_faultCounter to 1 Set hmd_bus_acSystemOut.hmd_index_systemSPN to 521656 Set hmd_bus_acSystemOut.hmd_index_systemFMI to 31 Set hmd_bus_acSystemOut.hmd_flt_systemMFL to 0 Set hmd_bus_acSystemOut.hmd_ctr_faultCounter to 1 Set hmd_bus_df1SystemOut.hmd_index_systemSPN to 521575 Set hmd_bus_df1SystemOut.hmd_index_systemFMI to 31 Set hmd_bus_df1SystemOut.hmd_flt_systemMFL to 0 Set hmd_bus_df1SystemOut.hmd_ctr_faultCounter to 1 Set hmd_bus_df2SystemOut.hmd_index_systemSPN to 521585 Set hmd_bus_df2SystemOut.hmd_index_systemFMI to 31 Set hmd_bus_df2SystemOut.hmd_flt_systemMFL to 0 Set hmd_bus_df2SystemOut.hmd_ctr_faultCounter to 1 Set hmd_bus_dpFsystemOut.hmd_index_systemSPN to 521596 Set hmd_bus_dpFsystemOut.hmd_index_systemFMI to 31 Set hmd_bus_dpFsystemOut.hmd_flt_systemMFL to 1 Set hmd_bus_dpFsystemOut.hmd_ctr_faultCounter to 1 Set hmd_bus_dpRsystemOut.hmd_index_systemSPN to 521606 Set hmd_bus_dpRsystemOut.hmd_index_systemFMI to 31 Set hmd_bus_dpRsystemOut.hmd_flt_systemMFL to 1 Set hmd_bus_dpRsystemOut.hmd_ctr_faultCounter to 1 Set hmd_bus_dpAsystemOut.hmd_index_systemSPN to 521616 Set hmd_bus_dpAsystemOut.hmd_index_systemFMI to 31 Set hmd_bus_dpAsystemOut.hmd_flt_systemMFL to 0 Set hmd_bus_dpAsystemOut.hmd_ctr_faultCounter to 1 Set hmd_bus_dpvSystemOut.hmd_index_systemSPN to 521562 Set hmd_bus_dpvSystemOut.hmd_index_systemFMI to 31 Set hmd_bus_dpvSystemOut.hmd_flt_systemMFL to 0 Set hmd_bus_dpvSystemOut.hmd_ctr_faultCounter to 1 Set hmd_bus_tas1SystemOut.hmd_index_systemSPN to 521770 Set hmd_bus_tas1SystemOut.hmd_index_systemFMI to 31 Set hmd_bus_tas1SystemOut.hmd_flt_systemMFL to 0 Set hmd_bus_tas1SystemOut.hmd_ctr_faultCounter to 1 Set hmd_bus_tas2SystemOut.hmd_index_systemSPN to 521771 Set hmd_bus_tas2SystemOut.hmd_index_systemFMI to 31 Set hmd_bus_tas2SystemOut.hmd_flt_systemMFL to 0 Set hmd_bus_tas2SystemOut.hmd_ctr_faultCounter to 1 Set hmd_bus_smSystemOut.hmd_index_systemSPN to 521738 Set hmd_bus_smSystemOut.hmd_index_systemFMI to 31 Set hmd_bus_smSystemOut.hmd_flt_systemMFL to 0 Set hmd_bus_smSystemOut.hmd_ctr_faultCounter to 1 Set hmd_bus_pdu1SystemOut.hmd_index_systemSPN to 521787 Set hmd_bus_pdu1SystemOut.hmd_index_systemFMI to 31 Set hmd_bus_pdu1SystemOut.hmd_flt_systemMFL to 0 Set hmd_bus_pdu1SystemOut.hmd_ctr_faultCounter to 1 Set hmd_bus_pdu2SystemOut.hmd_index_systemSPN to 521797 Set hmd_bus_pdu2SystemOut.hmd_index_systemFMI to 31 Set hmd_bus_pdu2SystemOut.hmd_flt_systemMFL to 0 Set hmd_bus_pdu2SystemOut.hmd_ctr_faultCounter to 1 Set hmd_bus_intcSystemOut.hmd_index_systemSPN to 521691 Set hmd_bus_intcSystemOut.hmd_index_systemFMI to 31 Set hmd_bus_intcSystemOut.hmd_flt_systemMFL to 0 Set hmd_bus_intcSystemOut.hmd_ctr_faultCounter to 1 Verify hlcd_num_brodcastAnnounceMessage is 32 Verify hlcd_num_messageSize is 78 Verify hlcd_num_totalNumberOfPackets is 12 Verify hlcd_num_packetMessagePGNbyte5 is 202 Verify hlcd_num_packetMessagePGNbyte6 is 254 Verify hlcd_num_packetMessagePGNbyte7 is 0 Verify hlcd_num_packetNumber is {0 => 1, 1 => 2, 2 => 3, 3 => 4, 4 =>5, 5 => 6, 6 => 7, 7 => 8, 8=> 9, 9 =>10,10=>11,11=>12} Verify hlcd_num_failurePacketData[0..6].hlcd_num_hlcDataFailureChar is {0 => {255,255,51,245,255,1,71}, 1 = > {245,255,1,15,245,255,1}, 2 => {5,245,255,1,35,245,255}, 3 => {1,25,245,255,1,184,245}, 4 => {255,1,144,245,255,1,124}, 5 => {245,255,1,134,245,255,1}, 6 => {103,245,255,1,113,245,255}, 7 => {1,42,246,255,1,43,246}, 8 => {255,1,90,245,255,1,10}, 9 => {246,255,1,59,246,255,1}, 10=>{69,246,255,1,219,245,255}, 11=>{1,0,0,0,0,0,0}} |  | NORMAL | Nom/Max | Test Case | SSDD-L-28562 |  |  | LLR-MC-49679 | Verify that when the number of active faults are 53, Number of packets is limited to MAX_PACKETS_D
TXB-HLC-TC_15587 | 4.1.2.48.0-304 |  | At: t+20 Set hmd_bus_dgps1SystemOut.hmd_index_systemSPN to 521522 Set hmd_bus_dgps1SystemOut.hmd_index_systemFMI to 31 Set hmd_bus_dgps1SystemOut.hmd_flt_systemMFL to 1 Set hmd_bus_dgps1SystemOut.hmd_ctr_faultCounter to 1 Set hmd_bus_dgps2SystemOut.hmd_index_systemSPN to 521542 Set hmd_bus_dgps2SystemOut.hmd_index_systemFMI to 31 Set hmd_bus_dgps2SystemOut.hmd_flt_systemMFL to 1 Set hmd_bus_dgps2SystemOut.hmd_ctr_faultCounter to 1 Set hmd_bus_vlFLsystemOut.hmd_index_systemSPN to 521486 Set hmd_bus_vlFLsystemOut.hmd_index_systemFMI to 31 Set hmd_bus_vlFLsystemOut.hmd_flt_systemMFL to 1 Set hmd_bus_vlFLsystemOut.hmd_ctr_faultCounter to 1 Set hmd_bus_vlFRsystemOut.hmd_index_systemSPN to 521476 Set hmd_bus_vlFRsystemOut.hmd_index_systemFMI to 31 Set hmd_bus_vlFRsystemOut.hmd_flt_systemMFL to 1 Set hmd_bus_vlFRsystemOut.hmd_ctr_faultCounter to 1 Set hmd_bus_vlRRsystemOut.hmd_index_systemSPN to 521496 Set hmd_bus_vlRRsystemOut.hmd_index_systemFMI to 31 Set hmd_bus_vlRRsystemOut.hmd_flt_systemMFL to 1 Set hmd_bus_vlRRsystemOut.hmd_ctr_faultCounter to 1 Set hmd_bus_vlRLsystemOut.hmd_index_systemSPN to 521506 Set hmd_bus_vlRLsystemOut.hmd_index_systemFMI to 31 Set hmd_bus_vlRLsystemOut.hmd_flt_systemMFL to 1 Set hmd_bus_vlRLsystemOut.hmd_ctr_faultCounter to 1 Set hmd_bus_acSystemOut.hmd_index_systemSPN to 521655 Set hmd_bus_acSystemOut.hmd_index_systemFMI to 31 Set hmd_bus_acSystemOut.hmd_flt_systemMFL to 1 Set hmd_bus_acSystemOut.hmd_ctr_faultCounter to 1 Set hmd_bus_df1SystemOut.hmd_index_systemSPN to 521574 Set hmd_bus_df1SystemOut.hmd_index_systemFMI to 31 Set hmd_bus_df1SystemOut.hmd_flt_systemMFL to 1 Set hmd_bus_df1SystemOut.hmd_ctr_faultCounter to 1 Set hmd_bus_df2SystemOut.hmd_index_systemSPN to 521584 Set hmd_bus_df2SystemOut.hmd_index_systemFMI to 31 Set hmd_bus_df2SystemOut.hmd_flt_systemMFL to 1 Set hmd_bus_df2SystemOut.hmd_ctr_faultCounter to 1 Set hmd_bus_dpFsystemOut.hmd_index_systemSPN to 521595 Set hmd_bus_dpFsystemOut.hmd_index_systemFMI to 31 Set hmd_bus_dpFsystemOut.hmd_flt_systemMFL to 1 Set hmd_bus_dpFsystemOut.hmd_ctr_faultCounter to 1 Set hmd_bus_dpRsystemOut.hmd_index_systemSPN to 521605 Set hmd_bus_dpRsystemOut.hmd_index_systemFMI to 31 Set hmd_bus_dpRsystemOut.hmd_flt_systemMFL to 1 Set hmd_bus_dpRsystemOut.hmd_ctr_faultCounter to 1 Set hmd_bus_dpAsystemOut.hmd_index_systemSPN to 521615 Set hmd_bus_dpAsystemOut.hmd_index_systemFMI to 31 Set hmd_bus_dpAsystemOut.hmd_flt_systemMFL to 1 Set hmd_bus_dpAsystemOut.hmd_ctr_faultCounter to 1 Set hmd_bus_dpvSystemOut.hmd_index_systemSPN to 521561 Set hmd_bus_dpvSystemOut.hmd_index_systemFMI to 31 Set hmd_bus_dpvSystemOut.hmd_flt_systemMFL to 1 Set hmd_bus_dpvSystemOut.hmd_ctr_faultCounter to 1 Set hmd_bus_tas1SystemOut.hmd_index_systemSPN to 521770 Set hmd_bus_tas1SystemOut.hmd_index_systemFMI to 31 Set hmd_bus_tas1SystemOut.hmd_flt_systemMFL to 0 Set hmd_bus_tas1SystemOut.hmd_ctr_faultCounter to 1 Set hmd_bus_tas2SystemOut.hmd_index_systemSPN to 521771 Set hmd_bus_tas2SystemOut.hmd_index_systemFMI to 31 Set hmd_bus_tas2SystemOut.hmd_flt_systemMFL to 0 Set hmd_bus_tas2SystemOut.hmd_ctr_faultCounter to 1 Set hmd_bus_smSystemOut.hmd_index_systemSPN to 521737 Set hmd_bus_smSystemOut.hmd_index_systemFMI to 31 Set hmd_bus_smSystemOut.hmd_flt_systemMFL to 1 Set hmd_bus_smSystemOut.hmd_ctr_faultCounter to 1 Set hmd_bus_pdu1SystemOut.hmd_index_systemSPN to 521786 Set hmd_bus_pdu1SystemOut.hmd_index_systemFMI to 31 Set hmd_bus_pdu1SystemOut.hmd_flt_systemMFL to 1 Set hmd_bus_pdu1SystemOut.hmd_ctr_faultCounter to 1 Set hmd_bus_pdu2SystemOut.hmd_index_systemSPN to 521796 Set hmd_bus_pdu2SystemOut.hmd_index_systemFMI to 31 Set hmd_bus_pdu2SystemOut.hmd_flt_systemMFL to 1 Set hmd_bus_pdu2SystemOut.hmd_ctr_faultCounter to 1 Set hmd_bus_intcSystemOut.hmd_index_systemSPN to 521690 Set hmd_bus_intcSystemOut.hmd_index_systemFMI to 31 Set hmd_bus_intcSystemOut.hmd_flt_systemMFL to 1 Set hmd_bus_intcSystemOut.hmd_ctr_faultCounter to 1 Verify hlcd_num_brodcastAnnounceMessage is 32 Verify hlcd_num_messageSize is 146 Verify hlcd_num_totalNumberOfPackets is 21 Verify hlcd_num_packetMessagePGNbyte5 is 202 Verify hlcd_num_packetMessagePGNbyte6 is 254 Verify hlcd_num_packetMessagePGNbyte7 is 0 Verify hlcd_num_packetNumber is {0 => 1, 1 => 2, 2 => 3, 3 => 4, 4 =>5, 5 => 6, 6 => 7, 7 => 8, 8=> 9, 9 =>10,10=>11,11=>12,12=>13,13=>14,14=>15,15=>16,16,=>17,17=>18,18=>19,19=>20,20=>21} Verify hlcd_num_failurePacketData[0..6].hlcd_num_hlcDataFailureChar is {0 => {255,255,51,245,255,1,50}, 1 => {245,255,1,71,245,255,1}, 2 => {70,245,255,1,15,245,255}, 3 => {1,14,245,255,1,5,245}, 4 => {255,1,4,245,255,1,35}, 5 => {245,255,1,34,245,255,1}, 6 => {25,245,255,1,24,245,255}, 7 => {1,184,245,255,1,183,245}, 8 => {255,1,144,245,255,1,143}, 9 => {245,255,1,124,245,255,1}, 10 => {123,245,255,1,134,245,255}, 11 => {1,133,245,255,1,103,245}, 12 => {255,1,102,245,255,1,113}, 13 => {245,255,1,112,245,255,1}, 14 => {42,246,255,1,43,246,255}, 15 => {1,90,245,255,1,89,245}, 16 => {255,1,10,246,255,1,9}, 17 => {246,255,1,59,246,255,1}, 18 => {58,246,255,1,69,246,255}, 19 => {1,68,246,255,1,219,245}, 20 => {255,1,218,245,255,1,0}} At: t+21 Set hmd_bus_dgps1SystemOut.hmd_index_systemSPN to 521522 Set hmd_bus_dgps1SystemOut.hmd_index_systemFMI to 31 Set hmd_bus_dgps1SystemOut.hmd_flt_systemMFL to 0 Set hmd_bus_dgps1SystemOut.hmd_ctr_faultCounter to 1 Set hmd_bus_dgps2SystemOut.hmd_index_systemSPN to 521542 Set hmd_bus_dgps2SystemOut.hmd_index_systemFMI to 31 Set hmd_bus_dgps2SystemOut.hmd_flt_systemMFL to 0 Set hmd_bus_dgps2SystemOut.hmd_ctr_faultCounter to 1 Set hmd_bus_vlFLsystemOut.hmd_index_systemSPN to 521486 Set hmd_bus_vlFLsystemOut.hmd_index_systemFMI to 31 Set hmd_bus_vlFLsystemOut.hmd_flt_systemMFL to 0 Set hmd_bus_vlFLsystemOut.hmd_ctr_faultCounter to 1 Set hmd_bus_vlFRsystemOut.hmd_index_systemSPN to 521476 Set hmd_bus_vlFRsystemOut.hmd_index_systemFMI to 31 Set hmd_bus_vlFRsystemOut.hmd_flt_systemMFL to 0 Set hmd_bus_vlFRsystemOut.hmd_ctr_faultCounter to 1 Set hmd_bus_vlRRsystemOut.hmd_index_systemSPN to 521496 Set hmd_bus_vlRRsystemOut.hmd_index_systemFMI to 31 Set hmd_bus_vlRRsystemOut.hmd_flt_systemMFL to 0 Set hmd_bus_vlRRsystemOut.hmd_ctr_faultCounter to 1 Set hmd_bus_vlRLsystemOut.hmd_index_systemSPN to 521506 Set hmd_bus_vlRLsystemOut.hmd_index_systemFMI to 31 Set hmd_bus_vlRLsystemOut.hmd_flt_systemMFL to 0 Set hmd_bus_vlRLsystemOut.hmd_ctr_faultCounter to 1 Set hmd_bus_acSystemOut.hmd_index_systemSPN to 521655 Set hmd_bus_acSystemOut.hmd_index_systemFMI to 31 Set hmd_bus_acSystemOut.hmd_flt_systemMFL to 0 Set hmd_bus_acSystemOut.hmd_ctr_faultCounter to 1 Set hmd_bus_df1SystemOut.hmd_index_systemSPN to 521574 Set hmd_bus_df1SystemOut.hmd_index_systemFMI to 31 Set hmd_bus_df1SystemOut.hmd_flt_systemMFL to 0 Set hmd_bus_df1SystemOut.hmd_ctr_faultCounter to 1 Set hmd_bus_df2SystemOut.hmd_index_systemSPN to 521584 Set hmd_bus_df2SystemOut.hmd_index_systemFMI to 31 Set hmd_bus_df2SystemOut.hmd_flt_systemMFL to 0 Set hmd_bus_df2SystemOut.hmd_ctr_faultCounter to 1 Set hmd_bus_dpFsystemOut.hmd_index_systemSPN to 521595 Set hmd_bus_dpFsystemOut.hmd_index_systemFMI to 31 Set hmd_bus_dpFsystemOut.hmd_flt_systemMFL to 0 Set hmd_bus_dpFsystemOut.hmd_ctr_faultCounter to 1 Set hmd_bus_dpRsystemOut.hmd_index_systemSPN to 521605 Set hmd_bus_dpRsystemOut.hmd_index_systemFMI to 31 Set hmd_bus_dpRsystemOut.hmd_flt_systemMFL to 0 Set hmd_bus_dpRsystemOut.hmd_ctr_faultCounter to 1 Set hmd_bus_dpAsystemOut.hmd_index_systemSPN to 521615 Set hmd_bus_dpAsystemOut.hmd_index_systemFMI to 31 Set hmd_bus_dpAsystemOut.hmd_flt_systemMFL to 0 Set hmd_bus_dpAsystemOut.hmd_ctr_faultCounter to 1 Set hmd_bus_dpvSystemOut.hmd_index_systemSPN to 521561 Set hmd_bus_dpvSystemOut.hmd_index_systemFMI to 31 Set hmd_bus_dpvSystemOut.hmd_flt_systemMFL to 0 Set hmd_bus_dpvSystemOut.hmd_ctr_faultCounter to 1 Set hmd_bus_tas1SystemOut.hmd_index_systemSPN to 521770 Set hmd_bus_tas1SystemOut.hmd_index_systemFMI to 31 Set hmd_bus_tas1SystemOut.hmd_flt_systemMFL to 0 Set hmd_bus_tas1SystemOut.hmd_ctr_faultCounter to 1 Set hmd_bus_tas2SystemOut.hmd_index_systemSPN to 521771 Set hmd_bus_tas2SystemOut.hmd_index_systemFMI to 31 Set hmd_bus_tas2SystemOut.hmd_flt_systemMFL to 0 Set hmd_bus_tas2SystemOut.hmd_ctr_faultCounter to 1 Set hmd_bus_smSystemOut.hmd_index_systemSPN to 521737 Set hmd_bus_smSystemOut.hmd_index_systemFMI to 31 Set hmd_bus_smSystemOut.hmd_flt_systemMFL to 0 Set hmd_bus_smSystemOut.hmd_ctr_faultCounter to 1 Set hmd_bus_pdu1SystemOut.hmd_index_systemSPN to 521786 Set hmd_bus_pdu1SystemOut.hmd_index_systemFMI to 31 Set hmd_bus_pdu1SystemOut.hmd_flt_systemMFL to 0 Set hmd_bus_pdu1SystemOut.hmd_ctr_faultCounter to 1 Set hmd_bus_pdu2SystemOut.hmd_index_systemSPN to 521796 Set hmd_bus_pdu2SystemOut.hmd_index_systemFMI to 31 Set hmd_bus_pdu2SystemOut.hmd_flt_systemMFL to 0 Set hmd_bus_pdu2SystemOut.hmd_ctr_faultCounter to 1 Set hmd_bus_intcSystemOut.hmd_index_systemSPN to 521690 Set hmd_bus_intcSystemOut.hmd_index_systemFMI to 31 Set hmd_bus_intcSystemOut.hmd_flt_systemMFL to 0 Set hmd_bus_intcSystemOut.hmd_ctr_faultCounter to 1 Verify hlcd_num_brodcastAnnounceMessage is 32 Verify hlcd_num_messageSize is 146 Verify hlcd_num_totalNumberOfPackets is 21 Verify hlcd_num_packetMessagePGNbyte5 is 202 Verify hlcd_num_packetMessagePGNbyte6 is 254 Verify hlcd_num_packetMessagePGNbyte7 is 0 Verify hlcd_num_packetNumber is {0 => 1, 1 => 2, 2 => 3, 3 => 4, 4 =>5, 5 => 6, 6 => 7, 7 => 8, 8=> 9, 9 =>10,10=>11,11=>12,12=>13,13=>14,14=>15,15=>16,16,=>17,17=>18,18=>19,19=>20,20=>21} Verify hlcd_num_failurePacketData[0..6].hlcd_num_hlcDataFailureChar is {0 => {255,255,51,245,255,1,50}, 1 => {245,255,1,71,245,255,1}, 2 => {70,245,255,1,15,245,255}, 3 => {1,14,245,255,1,5,245}, 4 => {255,1,4,245,255,1,35}, 5 => {245,255,1,34,245,255,1}, 6 => {25,245,255,1,24,245,255}, 7 => {1,184,245,255,1,183,245}, 8 => {255,1,144,245,255,1,143}, 9 => {245,255,1,124,245,255,1}, 10 => {123,245,255,1,134,245,255}, 11 => {1,133,245,255,1,103,245}, 12 => {255,1,102,245,255,1,113}, 13 => {245,255,1,112,245,255,1}, 14 => {42,246,255,1,43,246,255}, 15 => {1,90,245,255,1,89,245}, 16 => {255,1,10,246,255,1,9}, 17 => {246,255,1,59,246,255,1}, 18 => {58,246,255,1,69,246,255}, 19 => {1,68,246,255,1,219,245}, 20 => {255,1,218,245,255,1,0}} At: t+39 Set hmd_bus_dgps1SystemOut.hmd_index_systemSPN to 521522 Set hmd_bus_dgps1SystemOut.hmd_index_systemFMI to 31 Set hmd_bus_dgps1SystemOut.hmd_flt_systemMFL to 0 Set hmd_bus_dgps1SystemOut.hmd_ctr_faultCounter to 1 Set hmd_bus_dgps2SystemOut.hmd_index_systemSPN to 521542 Set hmd_bus_dgps2SystemOut.hmd_index_systemFMI to 31 Set hmd_bus_dgps2SystemOut.hmd_flt_systemMFL to 0 Set hmd_bus_dgps2SystemOut.hmd_ctr_faultCounter to 1 Set hmd_bus_vlFLsystemOut.hmd_index_systemSPN to 521486 Set hmd_bus_vlFLsystemOut.hmd_index_systemFMI to 31 Set hmd_bus_vlFLsystemOut.hmd_flt_systemMFL to 0 Set hmd_bus_vlFLsystemOut.hmd_ctr_faultCounter to 1 Set hmd_bus_vlFRsystemOut.hmd_index_systemSPN to 521476 Set hmd_bus_vlFRsystemOut.hmd_index_systemFMI to 31 Set hmd_bus_vlFRsystemOut.hmd_flt_systemMFL to 0 Set hmd_bus_vlFRsystemOut.hmd_ctr_faultCounter to 1 Set hmd_bus_vlRRsystemOut.hmd_index_systemSPN to 521496 Set hmd_bus_vlRRsystemOut.hmd_index_systemFMI to 31 Set hmd_bus_vlRRsystemOut.hmd_flt_systemMFL to 0 Set hmd_bus_vlRRsystemOut.hmd_ctr_faultCounter to 1 Set hmd_bus_vlRLsystemOut.hmd_index_systemSPN to 521506 Set hmd_bus_vlRLsystemOut.hmd_index_systemFMI to 31 Set hmd_bus_vlRLsystemOut.hmd_flt_systemMFL to 0 Set hmd_bus_vlRLsystemOut.hmd_ctr_faultCounter to 1 Set hmd_bus_acSystemOut.hmd_index_systemSPN to 521655 Set hmd_bus_acSystemOut.hmd_index_systemFMI to 31 Set hmd_bus_acSystemOut.hmd_flt_systemMFL to 0 Set hmd_bus_acSystemOut.hmd_ctr_faultCounter to 1 Set hmd_bus_df1SystemOut.hmd_index_systemSPN to 521574 Set hmd_bus_df1SystemOut.hmd_index_systemFMI to 31 Set hmd_bus_df1SystemOut.hmd_flt_systemMFL to 0 Set hmd_bus_df1SystemOut.hmd_ctr_faultCounter to 1 Set hmd_bus_df2SystemOut.hmd_index_systemSPN to 521584 Set hmd_bus_df2SystemOut.hmd_index_systemFMI to 31 Set hmd_bus_df2SystemOut.hmd_flt_systemMFL to 0 Set hmd_bus_df2SystemOut.hmd_ctr_faultCounter to 1 Set hmd_bus_dpFsystemOut.hmd_index_systemSPN to 521595 Set hmd_bus_dpFsystemOut.hmd_index_systemFMI to 31 Set hmd_bus_dpFsystemOut.hmd_flt_systemMFL to 0 Set hmd_bus_dpFsystemOut.hmd_ctr_faultCounter to 1 Set hmd_bus_dpRsystemOut.hmd_index_systemSPN to 521605 Set hmd_bus_dpRsystemOut.hmd_index_systemFMI to 31 Set hmd_bus_dpRsystemOut.hmd_flt_systemMFL to 0 Set hmd_bus_dpRsystemOut.hmd_ctr_faultCounter to 1 Set hmd_bus_dpAsystemOut.hmd_index_systemSPN to 521615 Set hmd_bus_dpAsystemOut.hmd_index_systemFMI to 31 Set hmd_bus_dpAsystemOut.hmd_flt_systemMFL to 0 Set hmd_bus_dpAsystemOut.hmd_ctr_faultCounter to 1 Set hmd_bus_dpvSystemOut.hmd_index_systemSPN to 521561 Set hmd_bus_dpvSystemOut.hmd_index_systemFMI to 31 Set hmd_bus_dpvSystemOut.hmd_flt_systemMFL to 0 Set hmd_bus_dpvSystemOut.hmd_ctr_faultCounter to 1 Set hmd_bus_tas1SystemOut.hmd_index_systemSPN to 521770 Set hmd_bus_tas1SystemOut.hmd_index_systemFMI to 31 Set hmd_bus_tas1SystemOut.hmd_flt_systemMFL to 0 Set hmd_bus_tas1SystemOut.hmd_ctr_faultCounter to 1 Set hmd_bus_tas2SystemOut.hmd_index_systemSPN to 521771 Set hmd_bus_tas2SystemOut.hmd_index_systemFMI to 31 Set hmd_bus_tas2SystemOut.hmd_flt_systemMFL to 0 Set hmd_bus_tas2SystemOut.hmd_ctr_faultCounter to 1 Set hmd_bus_smSystemOut.hmd_index_systemSPN to 521737 Set hmd_bus_smSystemOut.hmd_index_systemFMI to 31 Set hmd_bus_smSystemOut.hmd_flt_systemMFL to 0 Set hmd_bus_smSystemOut.hmd_ctr_faultCounter to 1 Set hmd_bus_pdu1SystemOut.hmd_index_systemSPN to 521786 Set hmd_bus_pdu1SystemOut.hmd_index_systemFMI to 31 Set hmd_bus_pdu1SystemOut.hmd_flt_systemMFL to 0 Set hmd_bus_pdu1SystemOut.hmd_ctr_faultCounter to 1 Set hmd_bus_pdu2SystemOut.hmd_index_systemSPN to 521796 Set hmd_bus_pdu2SystemOut.hmd_index_systemFMI to 31 Set hmd_bus_pdu2SystemOut.hmd_flt_systemMFL to 0 Set hmd_bus_pdu2SystemOut.hmd_ctr_faultCounter to 1 Set hmd_bus_intcSystemOut.hmd_index_systemSPN to 521690 Set hmd_bus_intcSystemOut.hmd_index_systemFMI to 31 Set hmd_bus_intcSystemOut.hmd_flt_systemMFL to 0 Set hmd_bus_intcSystemOut.hmd_ctr_faultCounter to 1 Verify hlcd_num_brodcastAnnounceMessage is 32 Verify hlcd_num_messageSize is 146 Verify hlcd_num_totalNumberOfPackets is 21 Verify hlcd_num_packetMessagePGNbyte5 is 202 Verify hlcd_num_packetMessagePGNbyte6 is 254 Verify hlcd_num_packetMessagePGNbyte7 is 0 Verify hlcd_num_packetNumber is {0 => 1, 1 => 2, 2 => 3, 3 => 4, 4 =>5, 5 => 6, 6 => 7, 7 => 8, 8=> 9, 9 =>10,10=>11,11=>12,12=>13,13=>14,14=>15,15=>16,16,=>17,17=>18,18=>19,19=>20,20=>21} Verify hlcd_num_failurePacketData[0..6].hlcd_num_hlcDataFailureChar is {0 => {255,255,51,245,255,1,50}, 1 => {245,255,1,71,245,255,1}, 2 => {70,245,255,1,15,245,255}, 3 => {1,14,245,255,1,5,245}, 4 => {255,1,4,245,255,1,35}, 5 => {245,255,1,34,245,255,1}, 6 => {25,245,255,1,24,245,255}, 7 => {1,184,245,255,1,183,245}, 8 => {255,1,144,245,255,1,143}, 9 => {245,255,1,124,245,255,1}, 10 => {123,245,255,1,134,245,255}, 11 => {1,133,245,255,1,103,245}, 12 => {255,1,102,245,255,1,113}, 13 => {245,255,1,112,245,255,1}, 14 => {42,246,255,1,43,246,255}, 15 => {1,90,245,255,1,89,245}, 16 => {255,1,10,246,255,1,9}, 17 => {246,255,1,59,246,255,1}, 18 => {58,246,255,1,69,246,255}, 19 => {1,68,246,255,1,219,245}, 20 => {255,1,218,245,255,1,0}} At: t+40 Set hmd_bus_dgps1SystemOut.hmd_index_systemSPN to 521521 Set hmd_bus_dgps1SystemOut.hmd_index_systemFMI to 31 Set hmd_bus_dgps1SystemOut.hmd_flt_systemMFL to 1 Set hmd_bus_dgps1SystemOut.hmd_ctr_faultCounter to 1 Set hmd_bus_dgps2SystemOut.hmd_index_systemSPN to 521541 Set hmd_bus_dgps2SystemOut.hmd_index_systemFMI to 31 Set hmd_bus_dgps2SystemOut.hmd_flt_systemMFL to 1 Set hmd_bus_dgps2SystemOut.hmd_ctr_faultCounter to 1 Set hmd_bus_vlFLsystemOut.hmd_index_systemSPN to 521485 Set hmd_bus_vlFLsystemOut.hmd_index_systemFMI to 31 Set hmd_bus_vlFLsystemOut.hmd_flt_systemMFL to 1 Set hmd_bus_vlFLsystemOut.hmd_ctr_faultCounter to 1 Set hmd_bus_vlFRsystemOut.hmd_index_systemSPN to 521475 Set hmd_bus_vlFRsystemOut.hmd_index_systemFMI to 31 Set hmd_bus_vlFRsystemOut.hmd_flt_systemMFL to 1 Set hmd_bus_vlFRsystemOut.hmd_ctr_faultCounter to 1 Set hmd_bus_vlRRsystemOut.hmd_index_systemSPN to 521495 Set hmd_bus_vlRRsystemOut.hmd_index_systemFMI to 31 Set hmd_bus_vlRRsystemOut.hmd_flt_systemMFL to 1 Set hmd_bus_vlRRsystemOut.hmd_ctr_faultCounter to 1 Set hmd_bus_vlRLsystemOut.hmd_index_systemSPN to 521505 Set hmd_bus_vlRLsystemOut.hmd_index_systemFMI to 31 Set hmd_bus_vlRLsystemOut.hmd_flt_systemMFL to 1 Set hmd_bus_vlRLsystemOut.hmd_ctr_faultCounter to 1 Set hmd_bus_acSystemOut.hmd_index_systemSPN to 521654 Set hmd_bus_acSystemOut.hmd_index_systemFMI to 31 Set hmd_bus_acSystemOut.hmd_flt_systemMFL to 1 Set hmd_bus_acSystemOut.hmd_ctr_faultCounter to 1 Set hmd_bus_df1SystemOut.hmd_index_systemSPN to 521573 Set hmd_bus_df1SystemOut.hmd_index_systemFMI to 31 Set hmd_bus_df1SystemOut.hmd_flt_systemMFL to 1 Set hmd_bus_df1SystemOut.hmd_ctr_faultCounter to 1 Set hmd_bus_df2SystemOut.hmd_index_systemSPN to 521583 Set hmd_bus_df2SystemOut.hmd_index_systemFMI to 31 Set hmd_bus_df2SystemOut.hmd_flt_systemMFL to 1 Set hmd_bus_df2SystemOut.hmd_ctr_faultCounter to 1 Set hmd_bus_dpFsystemOut.hmd_index_systemSPN to 521594 Set hmd_bus_dpFsystemOut.hmd_index_systemFMI to 31 Set hmd_bus_dpFsystemOut.hmd_flt_systemMFL to 1 Set hmd_bus_dpFsystemOut.hmd_ctr_faultCounter to 1 Set hmd_bus_dpRsystemOut.hmd_index_systemSPN to 521604 Set hmd_bus_dpRsystemOut.hmd_index_systemFMI to 31 Set hmd_bus_dpRsystemOut.hmd_flt_systemMFL to 1 Set hmd_bus_dpRsystemOut.hmd_ctr_faultCounter to 1 Set hmd_bus_dpAsystemOut.hmd_index_systemSPN to 521614 Set hmd_bus_dpAsystemOut.hmd_index_systemFMI to 31 Set hmd_bus_dpAsystemOut.hmd_flt_systemMFL to 1 Set hmd_bus_dpAsystemOut.hmd_ctr_faultCounter to 1 Set hmd_bus_dpvSystemOut.hmd_index_systemSPN to 521560 Set hmd_bus_dpvSystemOut.hmd_index_systemFMI to 31 Set hmd_bus_dpvSystemOut.hmd_flt_systemMFL to 1 Set hmd_bus_dpvSystemOut.hmd_ctr_faultCounter to 1 Set hmd_bus_tas1SystemOut.hmd_index_systemSPN to 521770 Set hmd_bus_tas1SystemOut.hmd_index_systemFMI to 31 Set hmd_bus_tas1SystemOut.hmd_flt_systemMFL to 0 Set hmd_bus_tas1SystemOut.hmd_ctr_faultCounter to 1 Set hmd_bus_tas2SystemOut.hmd_index_systemSPN to 521771 Set hmd_bus_tas2SystemOut.hmd_index_systemFMI to 31 Set hmd_bus_tas2SystemOut.hmd_flt_systemMFL to 0 Set hmd_bus_tas2SystemOut.hmd_ctr_faultCounter to 1 Set hmd_bus_smSystemOut.hmd_index_systemSPN to 521736 Set hmd_bus_smSystemOut.hmd_index_systemFMI to 31 Set hmd_bus_smSystemOut.hmd_flt_systemMFL to 1 Set hmd_bus_smSystemOut.hmd_ctr_faultCounter to 1 Set hmd_bus_pdu1SystemOut.hmd_index_systemSPN to 521785 Set hmd_bus_pdu1SystemOut.hmd_index_systemFMI to 31 Set hmd_bus_pdu1SystemOut.hmd_flt_systemMFL to 1 Set hmd_bus_pdu1SystemOut.hmd_ctr_faultCounter to 1 Set hmd_bus_pdu2SystemOut.hmd_index_systemSPN to 521795 Set hmd_bus_pdu2SystemOut.hmd_index_systemFMI to 31 Set hmd_bus_pdu2SystemOut.hmd_flt_systemMFL to 1 Set hmd_bus_pdu2SystemOut.hmd_ctr_faultCounter to 1 Set hmd_bus_intcSystemOut.hmd_index_systemSPN to 521689 Set hmd_bus_intcSystemOut.hmd_index_systemFMI to 31 Set hmd_bus_intcSystemOut.hmd_flt_systemMFL to 1 Set hmd_bus_intcSystemOut.hmd_ctr_faultCounter to 1 Verify hlcd_num_brodcastAnnounceMessage is 32 Verify hlcd_num_messageSize is 214 Verify hlcd_num_totalNumberOfPackets is 30 Verify hlcd_num_packetMessagePGNbyte5 is 202 Verify hlcd_num_packetMessagePGNbyte6 is 254 Verify hlcd_num_packetMessagePGNbyte7 is 0 Verify hlcd_num_packetNumber is {0 => 1, 1 => 2, 2 => 3, 3 => 4, 4 =>5, 5 => 6, 6 => 7, 7 => 8, 8=> 9, 9 =>10,10=>11,11=>12,12=>13,13=>14,14=>15, 15=>16,16,=>17,17=>18,18=>19,19=>20,20=>21,21=>22,22=>23,23=>24,24=>25,25=>26,26=>27,27=>28,28=>29,29=>30} Verify hlcd_num_failurePacketData[0..6].hlcd_num_hlcDataFailureChar is {0 => {255,255,51,245,255,1,50}, 1 => {245,255,1,49,245,255,1}, 2 => {71,245,255,1,70,245,255}, 3 => {1,69,245,255,1,15,245}, 4 => {255,1,14,245,255,1,13}, 5 => {245,255,1,5,245,255,1}, 6 => {4,245,255,1,3,245,255}, 7 => {1,35,245,255,1,34,245}, 8 => {255,1,33,245,255,1,25}, 9 => {245,255,1,24,245,255,1}, 10 => {23,245,255,1,184,245,255}, 11 => {1,183,245,255,1,182,245}, 12 => {255,1,144,245,255,1,143}, 13 => {245,255,1,142,245,255,1}, 14 => {124,245,255,1,123,245,255}, 15 => {1,122,245,255,1,134,245}, 16 => {255,1,133,245,255,1,132}, 17 => {245,255,1,103,245,255,1}, 18 => {102,245,255,1,101,245,255}, 19 => {1,113,245,255,1,112,245}, 20 => {255,1,111,245,255,1,42}, 21 => {246,255,1,43,246,255,1}, 22 => {90,245,255,1,89,245,255}, 23 => {1,88,245,255,1,10,246}, 24 => {255,1,9,246,255,1,8}, 25 => {246,255,1,59,246,255,1}, 26 => {58,246,255,1,57,246,255}, 27 => {1,69,246,255,1,68,246}, 28 => {255,1,67,246,255,1,219}, 29 => {245,255,1,218,245,255,1}} |  | NORMAL | Nom/Max | Test Case | SSDD-L-28562 |  |  | LLR-MC-49679 | Continuation of TC :TXB-HLC-TC_14932
TXB-HLC-TC_10707 | 4.1.2.48.0-305 |  | At: t Set hmd_bus_dgps1SystemOut.hmd_index_systemSPN to 521515 Set hmd_bus_dgps1SystemOut.hmd_index_systemFMI to 2 Set hmd_bus_dgps1SystemOut.hmd_flt_systemMFL to 1 Set hmd_bus_dgps1SystemOut.hmd_ctr_faultCounter to 5 Set hmd_bus_dgps2SystemOut.hmd_index_systemSPN to 521535 Set hmd_bus_dgps2SystemOut.hmd_index_systemFMI to 6 Set hmd_bus_dgps2SystemOut.hmd_flt_systemMFL to 1 Set hmd_bus_dgps2SystemOut.hmd_ctr_faultCounter to 5 Set hmd_bus_vlFLsystemOut.hmd_index_systemSPN to 521485 Set hmd_bus_vlFLsystemOut.hmd_index_systemFMI to 7 Set hmd_bus_vlFLsystemOut.hmd_flt_systemMFL to 1 Set hmd_bus_vlFLsystemOut.hmd_ctr_faultCounter to 6 Set hmd_bus_vlFRsystemOut.hmd_index_systemSPN to 521475 Set hmd_bus_vlFRsystemOut.hmd_index_systemFMI to 8 Set hmd_bus_vlFRsystemOut.hmd_flt_systemMFL to 1 Set hmd_bus_vlFRsystemOut.hmd_ctr_faultCounter to 1 Set hmd_bus_vlRRsystemOut.hmd_index_systemSPN to 521495 Set hmd_bus_vlRRsystemOut.hmd_index_systemFMI to 9 Set hmd_bus_vlRRsystemOut.hmd_flt_systemMFL to 1 Set hmd_bus_vlRRsystemOut.hmd_ctr_faultCounter to 2 Set hmd_bus_vlRLsystemOut.hmd_index_systemSPN to 521505 Set hmd_bus_vlRLsystemOut.hmd_index_systemFMI to 10 Set hmd_bus_vlRLsystemOut.hmd_flt_systemMFL to 1 Set hmd_bus_vlRLsystemOut.hmd_ctr_faultCounter to 3 Set hmd_bus_acSystemOut.hmd_index_systemSPN to 521650 Set hmd_bus_acSystemOut.hmd_index_systemFMI to 11 Set hmd_bus_acSystemOut.hmd_flt_systemMFL to 0 Set hmd_bus_acSystemOut.hmd_ctr_faultCounter to 4 Set hmd_bus_df1SystemOut.hmd_index_systemSPN to 521570 Set hmd_bus_df1SystemOut.hmd_index_systemFMI to 12 Set hmd_bus_df1SystemOut.hmd_flt_systemMFL to 0 Set hmd_bus_df1SystemOut.hmd_ctr_faultCounter to 5 Set hmd_bus_df2SystemOut.hmd_index_systemSPN to 521580 Set hmd_bus_df2SystemOut.hmd_index_systemFMI to 13 Set hmd_bus_df2SystemOut.hmd_flt_systemMFL to 0 Set hmd_bus_df2SystemOut.hmd_ctr_faultCounter to 5 Set hmd_bus_dpFsystemOut.hmd_index_systemSPN to 521590 Set hmd_bus_dpFsystemOut.hmd_index_systemFMI to 14 Set hmd_bus_dpFsystemOut.hmd_flt_systemMFL to 0 Set hmd_bus_dpFsystemOut.hmd_ctr_faultCounter to 6 Set hmd_bus_dpRsystemOut.hmd_index_systemSPN to 521600 Set hmd_bus_dpRsystemOut.hmd_index_systemFMI to 15 Set hmd_bus_dpRsystemOut.hmd_flt_systemMFL to 0 Set hmd_bus_dpRsystemOut.hmd_ctr_faultCounter to 6 Set hmd_bus_dpAsystemOut.hmd_index_systemSPN to 521610 Set hmd_bus_dpAsystemOut.hmd_index_systemFMI to 16 Set hmd_bus_dpAsystemOut.hmd_flt_systemMFL to 0 Set hmd_bus_dpAsystemOut.hmd_ctr_faultCounter to 2 Set hmd_bus_dpvSystemOut.hmd_index_systemSPN to 521550 Set hmd_bus_dpvSystemOut.hmd_index_systemFMI to 17 Set hmd_bus_dpvSystemOut.hmd_flt_systemMFL to 0 Set hmd_bus_dpvSystemOut.hmd_ctr_faultCounter to 2 Set hmd_bus_tas1SystemOut.hmd_index_systemSPN to 521770 Set hmd_bus_tas1SystemOut.hmd_index_systemFMI to 18 Set hmd_bus_tas1SystemOut.hmd_flt_systemMFL to 0 Set hmd_bus_tas1SystemOut.hmd_ctr_faultCounter to 3 Set hmd_bus_tas2SystemOut.hmd_index_systemSPN to 521771 Set hmd_bus_tas2SystemOut.hmd_index_systemFMI to 19 Set hmd_bus_tas2SystemOut.hmd_flt_systemMFL to 0 Set hmd_bus_tas2SystemOut.hmd_ctr_faultCounter to 3 Set hmd_bus_smSystemOut.hmd_index_systemSPN to 521720 Set hmd_bus_smSystemOut.hmd_index_systemFMI to 20 Set hmd_bus_smSystemOut.hmd_flt_systemMFL to 0 Set hmd_bus_smSystemOut.hmd_ctr_faultCounter to 4 Set hmd_bus_pdu1SystemOut.hmd_index_systemSPN to 521787 Set hmd_bus_pdu1SystemOut.hmd_index_systemFMI to 31 Set hmd_bus_pdu1SystemOut.hmd_flt_systemMFL to 0 Set hmd_bus_pdu1SystemOut.hmd_ctr_faultCounter to 1 Set hmd_bus_pdu2SystemOut.hmd_index_systemSPN to 521797 Set hmd_bus_pdu2SystemOut.hmd_index_systemFMI to 31 Set hmd_bus_pdu2SystemOut.hmd_flt_systemMFL to 0 Set hmd_bus_pdu2SystemOut.hmd_ctr_faultCounter to 2 Set hmd_bus_intcSystemOut.hmd_index_systemSPN to 521691 Set hmd_bus_intcSystemOut.hmd_index_systemFMI to 31 Set hmd_bus_intcSystemOut.hmd_flt_systemMFL to 0 Set hmd_bus_intcSystemOut.hmd_ctr_faultCounter to 3 Verify hlcd_num_brodcastAnnounceMessage is 32 Verify hlcd_num_messageSize is 26 Verify hlcd_num_totalNumberOfPackets is 4 Verify hlcd_num_packetMessagePGNbyte5 is 202 Verify hlcd_num_packetMessagePGNbyte6 is 254 Verify hlcd_num_packetMessagePGNbyte7 is 0 Verify hlcd_num_packetNumber is {0 => 1, 1 => 2, 2 => 3, 3 => 4 } Verify hlcd_num_failurePacketData[0..6].hlcd_num_hlcDataFailureChar is {0 => {255,255,43,245,226,5,63}, 1 => {245,230,5,13,245,231,6}, 2 => {3,245,232,1,33,245,234}, 3=> {3,23,245,233,2,0,0}} At: t+1 Set hmd_bus_dgps1SystemOut.hmd_index_systemSPN to 521515 Set hmd_bus_dgps1SystemOut.hmd_index_systemFMI to 2 Set hmd_bus_dgps1SystemOut.hmd_flt_systemMFL to 0 Set hmd_bus_dgps1SystemOut.hmd_ctr_faultCounter to 5 Set hmd_bus_dgps2SystemOut.hmd_index_systemSPN to 521535 Set hmd_bus_dgps2SystemOut.hmd_index_systemFMI to 6 Set hmd_bus_dgps2SystemOut.hmd_flt_systemMFL to 0 Set hmd_bus_dgps2SystemOut.hmd_ctr_faultCounter to 5 Set hmd_bus_vlFLsystemOut.hmd_index_systemSPN to 521485 Set hmd_bus_vlFLsystemOut.hmd_index_systemFMI to 7 Set hmd_bus_vlFLsystemOut.hmd_flt_systemMFL to 0 Set hmd_bus_vlFLsystemOut.hmd_ctr_faultCounter to 6 Set hmd_bus_vlFRsystemOut.hmd_index_systemSPN to 521475 Set hmd_bus_vlFRsystemOut.hmd_index_systemFMI to 8 Set hmd_bus_vlFRsystemOut.hmd_flt_systemMFL to 0 Set hmd_bus_vlFRsystemOut.hmd_ctr_faultCounter to 1 Set hmd_bus_vlRRsystemOut.hmd_index_systemSPN to 521495 Set hmd_bus_vlRRsystemOut.hmd_index_systemFMI to 9 Set hmd_bus_vlRRsystemOut.hmd_flt_systemMFL to 0 Set hmd_bus_vlRRsystemOut.hmd_ctr_faultCounter to 2 Set hmd_bus_vlRLsystemOut.hmd_index_systemSPN to 521505 Set hmd_bus_vlRLsystemOut.hmd_index_systemFMI to 10 Set hmd_bus_vlRLsystemOut.hmd_flt_systemMFL to 0 Set hmd_bus_vlRLsystemOut.hmd_ctr_faultCounter to 3 Set hmd_bus_acSystemOut.hmd_index_systemSPN to 521650 Set hmd_bus_acSystemOut.hmd_index_systemFMI to 11 Set hmd_bus_acSystemOut.hmd_flt_systemMFL to 0 Set hmd_bus_acSystemOut.hmd_ctr_faultCounter to 4 Set hmd_bus_df1SystemOut.hmd_index_systemSPN to 521570 Set hmd_bus_df1SystemOut.hmd_index_systemFMI to 12 Set hmd_bus_df1SystemOut.hmd_flt_systemMFL to 0 Set hmd_bus_df1SystemOut.hmd_ctr_faultCounter to 5 Set hmd_bus_df2SystemOut.hmd_index_systemSPN to 521580 Set hmd_bus_df2SystemOut.hmd_index_systemFMI to 13 Set hmd_bus_df2SystemOut.hmd_flt_systemMFL to 0 Set hmd_bus_df2SystemOut.hmd_ctr_faultCounter to 5 Set hmd_bus_dpFsystemOut.hmd_index_systemSPN to 521590 Set hmd_bus_dpFsystemOut.hmd_index_systemFMI to 14 Set hmd_bus_dpFsystemOut.hmd_flt_systemMFL to 0 Set hmd_bus_dpFsystemOut.hmd_ctr_faultCounter to 6 Set hmd_bus_dpRsystemOut.hmd_index_systemSPN to 521600 Set hmd_bus_dpRsystemOut.hmd_index_systemFMI to 15 Set hmd_bus_dpRsystemOut.hmd_flt_systemMFL to 0 Set hmd_bus_dpRsystemOut.hmd_ctr_faultCounter to 6 Set hmd_bus_dpAsystemOut.hmd_index_systemSPN to 521610 Set hmd_bus_dpAsystemOut.hmd_index_systemFMI to 16 Set hmd_bus_dpAsystemOut.hmd_flt_systemMFL to 0 Set hmd_bus_dpAsystemOut.hmd_ctr_faultCounter to 2 Set hmd_bus_dpvSystemOut.hmd_index_systemSPN to 521550 Set hmd_bus_dpvSystemOut.hmd_index_systemFMI to 17 Set hmd_bus_dpvSystemOut.hmd_flt_systemMFL to 0 Set hmd_bus_dpvSystemOut.hmd_ctr_faultCounter to 2 Set hmd_bus_tas1SystemOut.hmd_index_systemSPN to 521770 Set hmd_bus_tas1SystemOut.hmd_index_systemFMI to 18 Set hmd_bus_tas1SystemOut.hmd_flt_systemMFL to 0 Set hmd_bus_tas1SystemOut.hmd_ctr_faultCounter to 3 Set hmd_bus_tas2SystemOut.hmd_index_systemSPN to 521771 Set hmd_bus_tas2SystemOut.hmd_index_systemFMI to 19 Set hmd_bus_tas2SystemOut.hmd_flt_systemMFL to 0 Set hmd_bus_tas2SystemOut.hmd_ctr_faultCounter to 3 Set hmd_bus_smSystemOut.hmd_index_systemSPN to 521720 Set hmd_bus_smSystemOut.hmd_index_systemFMI to 20 Set hmd_bus_smSystemOut.hmd_flt_systemMFL to 0 Set hmd_bus_smSystemOut.hmd_ctr_faultCounter to 4 Set hmd_bus_pdu1SystemOut.hmd_index_systemSPN to 521787 Set hmd_bus_pdu1SystemOut.hmd_index_systemFMI to 31 Set hmd_bus_pdu1SystemOut.hmd_flt_systemMFL to 0 Set hmd_bus_pdu1SystemOut.hmd_ctr_faultCounter to 1 Set hmd_bus_pdu2SystemOut.hmd_index_systemSPN to 521797 Set hmd_bus_pdu2SystemOut.hmd_index_systemFMI to 31 Set hmd_bus_pdu2SystemOut.hmd_flt_systemMFL to 0 Set hmd_bus_pdu2SystemOut.hmd_ctr_faultCounter to 2 Set hmd_bus_intcSystemOut.hmd_index_systemSPN to 521691 Set hmd_bus_intcSystemOut.hmd_index_systemFMI to 31 Set hmd_bus_intcSystemOut.hmd_flt_systemMFL to 0 Set hmd_bus_intcSystemOut.hmd_ctr_faultCounter to 3 Verify hlcd_num_brodcastAnnounceMessage is 32 Verify hlcd_num_messageSize is 26 Verify hlcd_num_totalNumberOfPackets is 4 Verify hlcd_num_packetMessagePGNbyte5 is 202 Verify hlcd_num_packetMessagePGNbyte6 is 254 Verify hlcd_num_packetMessagePGNbyte7 is 0 Verify hlcd_num_packetNumber is {0 => 1, 1 => 2, 2 => 3, 3 => 4 } Verify hlcd_num_failurePacketData[0..6].hlcd_num_hlcDataFailureChar is {0 => {255,255,43,245,226,5,63}, 1 => {245,230,5,13,245,231,6}, 2 => {3,245,232,1,33,245,234}, 3=> {3,23,245,233,2,0,0}} At: t+18 Set hmd_bus_dgps1SystemOut.hmd_index_systemSPN to 521515 Set hmd_bus_dgps1SystemOut.hmd_index_systemFMI to 2 Set hmd_bus_dgps1SystemOut.hmd_flt_systemMFL to 0 Set hmd_bus_dgps1SystemOut.hmd_ctr_faultCounter to 5 Set hmd_bus_dgps2SystemOut.hmd_index_systemSPN to 521535 Set hmd_bus_dgps2SystemOut.hmd_index_systemFMI to 6 Set hmd_bus_dgps2SystemOut.hmd_flt_systemMFL to 0 Set hmd_bus_dgps2SystemOut.hmd_ctr_faultCounter to 5 Set hmd_bus_vlFLsystemOut.hmd_index_systemSPN to 521485 Set hmd_bus_vlFLsystemOut.hmd_index_systemFMI to 7 Set hmd_bus_vlFLsystemOut.hmd_flt_systemMFL to 0 Set hmd_bus_vlFLsystemOut.hmd_ctr_faultCounter to 6 Set hmd_bus_vlFRsystemOut.hmd_index_systemSPN to 521475 Set hmd_bus_vlFRsystemOut.hmd_index_systemFMI to 8 Set hmd_bus_vlFRsystemOut.hmd_flt_systemMFL to 0 Set hmd_bus_vlFRsystemOut.hmd_ctr_faultCounter to 1 Set hmd_bus_vlRRsystemOut.hmd_index_systemSPN to 521495 Set hmd_bus_vlRRsystemOut.hmd_index_systemFMI to 9 Set hmd_bus_vlRRsystemOut.hmd_flt_systemMFL to 0 Set hmd_bus_vlRRsystemOut.hmd_ctr_faultCounter to 2 Set hmd_bus_vlRLsystemOut.hmd_index_systemSPN to 521505 Set hmd_bus_vlRLsystemOut.hmd_index_systemFMI to 10 Set hmd_bus_vlRLsystemOut.hmd_flt_systemMFL to 0 Set hmd_bus_vlRLsystemOut.hmd_ctr_faultCounter to 3 Set hmd_bus_acSystemOut.hmd_index_systemSPN to 521650 Set hmd_bus_acSystemOut.hmd_index_systemFMI to 11 Set hmd_bus_acSystemOut.hmd_flt_systemMFL to 0 Set hmd_bus_acSystemOut.hmd_ctr_faultCounter to 4 Set hmd_bus_df1SystemOut.hmd_index_systemSPN to 521570 Set hmd_bus_df1SystemOut.hmd_index_systemFMI to 12 Set hmd_bus_df1SystemOut.hmd_flt_systemMFL to 0 Set hmd_bus_df1SystemOut.hmd_ctr_faultCounter to 5 Set hmd_bus_df2SystemOut.hmd_index_systemSPN to 521580 Set hmd_bus_df2SystemOut.hmd_index_systemFMI to 13 Set hmd_bus_df2SystemOut.hmd_flt_systemMFL to 0 Set hmd_bus_df2SystemOut.hmd_ctr_faultCounter to 5 Set hmd_bus_dpFsystemOut.hmd_index_systemSPN to 521590 Set hmd_bus_dpFsystemOut.hmd_index_systemFMI to 14 Set hmd_bus_dpFsystemOut.hmd_flt_systemMFL to 0 Set hmd_bus_dpFsystemOut.hmd_ctr_faultCounter to 6 Set hmd_bus_dpRsystemOut.hmd_index_systemSPN to 521600 Set hmd_bus_dpRsystemOut.hmd_index_systemFMI to 15 Set hmd_bus_dpRsystemOut.hmd_flt_systemMFL to 0 Set hmd_bus_dpRsystemOut.hmd_ctr_faultCounter to 6 Set hmd_bus_dpAsystemOut.hmd_index_systemSPN to 521610 Set hmd_bus_dpAsystemOut.hmd_index_systemFMI to 16 Set hmd_bus_dpAsystemOut.hmd_flt_systemMFL to 0 Set hmd_bus_dpAsystemOut.hmd_ctr_faultCounter to 2 Set hmd_bus_dpvSystemOut.hmd_index_systemSPN to 521550 Set hmd_bus_dpvSystemOut.hmd_index_systemFMI to 17 Set hmd_bus_dpvSystemOut.hmd_flt_systemMFL to 0 Set hmd_bus_dpvSystemOut.hmd_ctr_faultCounter to 2 Set hmd_bus_tas1SystemOut.hmd_index_systemSPN to 521770 Set hmd_bus_tas1SystemOut.hmd_index_systemFMI to 18 Set hmd_bus_tas1SystemOut.hmd_flt_systemMFL to 0 Set hmd_bus_tas1SystemOut.hmd_ctr_faultCounter to 3 Set hmd_bus_tas2SystemOut.hmd_index_systemSPN to 521771 Set hmd_bus_tas2SystemOut.hmd_index_systemFMI to 19 Set hmd_bus_tas2SystemOut.hmd_flt_systemMFL to 0 Set hmd_bus_tas2SystemOut.hmd_ctr_faultCounter to 3 Set hmd_bus_smSystemOut.hmd_index_systemSPN to 521720 Set hmd_bus_smSystemOut.hmd_index_systemFMI to 20 Set hmd_bus_smSystemOut.hmd_flt_systemMFL to 0 Set hmd_bus_smSystemOut.hmd_ctr_faultCounter to 4 Set hmd_bus_pdu1SystemOut.hmd_index_systemSPN to 521787 Set hmd_bus_pdu1SystemOut.hmd_index_systemFMI to 31 Set hmd_bus_pdu1SystemOut.hmd_flt_systemMFL to 0 Set hmd_bus_pdu1SystemOut.hmd_ctr_faultCounter to 1 Set hmd_bus_pdu2SystemOut.hmd_index_systemSPN to 521797 Set hmd_bus_pdu2SystemOut.hmd_index_systemFMI to 31 Set hmd_bus_pdu2SystemOut.hmd_flt_systemMFL to 0 Set hmd_bus_pdu2SystemOut.hmd_ctr_faultCounter to 2 Set hmd_bus_intcSystemOut.hmd_index_systemSPN to 521691 Set hmd_bus_intcSystemOut.hmd_index_systemFMI to 31 Set hmd_bus_intcSystemOut.hmd_flt_systemMFL to 0 Set hmd_bus_intcSystemOut.hmd_ctr_faultCounter to 3 Verify hlcd_num_brodcastAnnounceMessage is 32 Verify hlcd_num_messageSize is 26 Verify hlcd_num_totalNumberOfPackets is 4 Verify hlcd_num_packetMessagePGNbyte5 is 202 Verify hlcd_num_packetMessagePGNbyte6 is 254 Verify hlcd_num_packetMessagePGNbyte7 is 0 Verify hlcd_num_packetNumber is {0 => 1, 1 => 2, 2 => 3, 3 => 4 } Verify hlcd_num_failurePacketData[0..6].hlcd_num_hlcDataFailureChar is {0 => {255,255,43,245,226,5,63}, 1 => {245,230,5,13,245,231,6}, 2 => {3,245,232,1,33,245,234}, 3=> {3,23,245,233,2,0,0}} At: t+19 Set hmd_bus_dgps1SystemOut.hmd_index_systemSPN to 521515 Set hmd_bus_dgps1SystemOut.hmd_index_systemFMI to 2 Set hmd_bus_dgps1SystemOut.hmd_flt_systemMFL to 1 Set hmd_bus_dgps1SystemOut.hmd_ctr_faultCounter to 5 Set hmd_bus_dgps2SystemOut.hmd_index_systemSPN to 521535 Set hmd_bus_dgps2SystemOut.hmd_index_systemFMI to 31 Set hmd_bus_dgps2SystemOut.hmd_flt_systemMFL to 1 Set hmd_bus_dgps2SystemOut.hmd_ctr_faultCounter to 7 Set hmd_bus_vlFLsystemOut.hmd_index_systemSPN to 521485 Set hmd_bus_vlFLsystemOut.hmd_index_systemFMI to 7 Set hmd_bus_vlFLsystemOut.hmd_flt_systemMFL to 1 Set hmd_bus_vlFLsystemOut.hmd_ctr_faultCounter to 6 Set hmd_bus_vlFRsystemOut.hmd_index_systemSPN to 521477 Set hmd_bus_vlFRsystemOut.hmd_index_systemFMI to 31 Set hmd_bus_vlFRsystemOut.hmd_flt_systemMFL to 1 Set hmd_bus_vlFRsystemOut.hmd_ctr_faultCounter to 7 Set hmd_bus_vlRRsystemOut.hmd_index_systemSPN to 521497 Set hmd_bus_vlRRsystemOut.hmd_index_systemFMI to 31 Set hmd_bus_vlRRsystemOut.hmd_flt_systemMFL to 1 Set hmd_bus_vlRRsystemOut.hmd_ctr_faultCounter to 7 Set hmd_bus_vlRLsystemOut.hmd_index_systemSPN to 521507 Set hmd_bus_vlRLsystemOut.hmd_index_systemFMI to 31 Set hmd_bus_vlRLsystemOut.hmd_flt_systemMFL to 1 Set hmd_bus_vlRLsystemOut.hmd_ctr_faultCounter to 7 Set hmd_bus_acSystemOut.hmd_index_systemSPN to 521656 Set hmd_bus_acSystemOut.hmd_index_systemFMI to 31 Set hmd_bus_acSystemOut.hmd_flt_systemMFL to 1 Set hmd_bus_acSystemOut.hmd_ctr_faultCounter to 7 Set hmd_bus_df1SystemOut.hmd_index_systemSPN to 521575 Set hmd_bus_df1SystemOut.hmd_index_systemFMI to 31 Set hmd_bus_df1SystemOut.hmd_flt_systemMFL to 1 Set hmd_bus_df1SystemOut.hmd_ctr_faultCounter to 7 Set hmd_bus_df2SystemOut.hmd_index_systemSPN to 521585 Set hmd_bus_df2SystemOut.hmd_index_systemFMI to 31 Set hmd_bus_df2SystemOut.hmd_flt_systemMFL to 1 Set hmd_bus_df2SystemOut.hmd_ctr_faultCounter to 7 Set hmd_bus_dpFsystemOut.hmd_index_systemSPN to 521596 Set hmd_bus_dpFsystemOut.hmd_index_systemFMI to 31 Set hmd_bus_dpFsystemOut.hmd_flt_systemMFL to 1 Set hmd_bus_dpFsystemOut.hmd_ctr_faultCounter to 7 Set hmd_bus_dpRsystemOut.hmd_index_systemSPN to 521606 Set hmd_bus_dpRsystemOut.hmd_index_systemFMI to 31 Set hmd_bus_dpRsystemOut.hmd_flt_systemMFL to 1 Set hmd_bus_dpRsystemOut.hmd_ctr_faultCounter to 7 Set hmd_bus_dpAsystemOut.hmd_index_systemSPN to 521616 Set hmd_bus_dpAsystemOut.hmd_index_systemFMI to 31 Set hmd_bus_dpAsystemOut.hmd_flt_systemMFL to 1 Set hmd_bus_dpAsystemOut.hmd_ctr_faultCounter to 7 Set hmd_bus_dpvSystemOut.hmd_index_systemSPN to 521562 Set hmd_bus_dpvSystemOut.hmd_index_systemFMI to 31 Set hmd_bus_dpvSystemOut.hmd_flt_systemMFL to 1 Set hmd_bus_dpvSystemOut.hmd_ctr_faultCounter to 7 Set hmd_bus_tas1SystemOut.hmd_index_systemSPN to 521770 Set hmd_bus_tas1SystemOut.hmd_index_systemFMI to 31 Set hmd_bus_tas1SystemOut.hmd_flt_systemMFL to 0 Set hmd_bus_tas1SystemOut.hmd_ctr_faultCounter to 7 Set hmd_bus_tas2SystemOut.hmd_index_systemSPN to 521771 Set hmd_bus_tas2SystemOut.hmd_index_systemFMI to 31 Set hmd_bus_tas2SystemOut.hmd_flt_systemMFL to 1 Set hmd_bus_tas2SystemOut.hmd_ctr_faultCounter to 7 Set hmd_bus_smSystemOut.hmd_index_systemSPN to 521738 Set hmd_bus_smSystemOut.hmd_index_systemFMI to 31 Set hmd_bus_smSystemOut.hmd_flt_systemMFL to 0 Set hmd_bus_smSystemOut.hmd_ctr_faultCounter to 7 Set hmd_bus_pdu1SystemOut.hmd_index_systemSPN to 521787 Set hmd_bus_pdu1SystemOut.hmd_index_systemFMI to 31 Set hmd_bus_pdu1SystemOut.hmd_flt_systemMFL to 0 Set hmd_bus_pdu1SystemOut.hmd_ctr_faultCounter to 1 Set hmd_bus_pdu2SystemOut.hmd_index_systemSPN to 521797 Set hmd_bus_pdu2SystemOut.hmd_index_systemFMI to 31 Set hmd_bus_pdu2SystemOut.hmd_flt_systemMFL to 0 Set hmd_bus_pdu2SystemOut.hmd_ctr_faultCounter to 2 Set hmd_bus_intcSystemOut.hmd_index_systemSPN to 521691 Set hmd_bus_intcSystemOut.hmd_index_systemFMI to 31 Set hmd_bus_intcSystemOut.hmd_flt_systemMFL to 0 Set hmd_bus_intcSystemOut.hmd_ctr_faultCounter to 3 Verify hlcd_num_brodcastAnnounceMessage is 32 Verify hlcd_num_messageSize is 66 Verify hlcd_num_totalNumberOfPackets is 10 Verify hlcd_num_packetMessagePGNbyte5 is 202 Verify hlcd_num_packetMessagePGNbyte6 is 254 Verify hlcd_num_packetMessagePGNbyte7 is 0 Verify hlcd_num_packetNumber is {0 => 1, 1 => 2, 2 => 3, 3 => 4, 4 =>5, 5 => 6, 6 => 7, 7 => 8, 8=>9, 9=>10} Verify hlcd_num_failurePacketData[0..6].hlcd_num_hlcDataFailureChar is {0 => {255,255,63,245,230,5,63}, 1 => {245,255,7,3,245,232,1}, 2 => {5,245,255,7,33,245,234}, 3 => {3,35,245,255,7,23,245}, 4 => {233,2,25,245,255,7,184}, 5 => {245,255,7,144,245,255,7}, 6 => {124,245,255,7,134,245,255}, 7 => {7,103,245,255,7,113,245}} 8 => {255,7,43,246,255,7,90}} 9 => {245,255,7,0,0,0,0}} |  | NORMAL | Nom/Nom | Test Case | SSDD-L-24247 |  |  | LLR-MC-49026 LLR-MC-49281 LLR-MC-49309 LLR-MC-49355 LLR-MC-49443 LLR-MC-49464 LLR-MC-49646 | Verify that when a fault becomes active, the MFL Builder sends the DM1 message (applying the BAM protocol), prior 1 second, containing all active faults, not just the new one. Assume in previous cycle there are no fault messages.
TXB-HLC-TC_12686 | 4.1.2.48.0-306 |  | At: t Set hmd_bus_dgps1SystemOut.hmd_index_systemSPN to 521523 Set hmd_bus_dgps1SystemOut.hmd_index_systemFMI to 31 Set hmd_bus_dgps1SystemOut.hmd_flt_systemMFL to 0 Set hmd_bus_dgps1SystemOut.hmd_ctr_faultCounter to 0 Set hmd_bus_dgps2SystemOut.hmd_index_systemSPN to 521543 Set hmd_bus_dgps2SystemOut.hmd_index_systemFMI to 31 Set hmd_bus_dgps2SystemOut.hmd_flt_systemMFL to 0 Set hmd_bus_dgps2SystemOut.hmd_ctr_faultCounter to 0 Set hmd_bus_vlFLsystemOut.hmd_index_systemSPN to 521487 Set hmd_bus_vlFLsystemOut.hmd_index_systemFMI to 31 Set hmd_bus_vlFLsystemOut.hmd_flt_systemMFL to 0 Set hmd_bus_vlFLsystemOut.hmd_ctr_faultCounter to 0 Set hmd_bus_vlFRsystemOut.hmd_index_systemSPN to 521477 Set hmd_bus_vlFRsystemOut.hmd_index_systemFMI to 31 Set hmd_bus_vlFRsystemOut.hmd_flt_systemMFL to 0 Set hmd_bus_vlFRsystemOut.hmd_ctr_faultCounter to 0 Set hmd_bus_vlRRsystemOut.hmd_index_systemSPN to 521497 Set hmd_bus_vlRRsystemOut.hmd_index_systemFMI to 31 Set hmd_bus_vlRRsystemOut.hmd_flt_systemMFL to 0 Set hmd_bus_vlRRsystemOut.hmd_ctr_faultCounter to 0 Set hmd_bus_vlRLsystemOut.hmd_index_systemSPN to 521507 Set hmd_bus_vlRLsystemOut.hmd_index_systemFMI to 31 Set hmd_bus_vlRLsystemOut.hmd_flt_systemMFL to 0 Set hmd_bus_vlRLsystemOut.hmd_ctr_faultCounter to 0 Set hmd_bus_acSystemOut.hmd_index_systemSPN to 521656 Set hmd_bus_acSystemOut.hmd_index_systemFMI to 31 Set hmd_bus_acSystemOut.hmd_flt_systemMFL to 0 Set hmd_bus_acSystemOut.hmd_ctr_faultCounter to 0 Set hmd_bus_df1SystemOut.hmd_index_systemSPN to 521575 Set hmd_bus_df1SystemOut.hmd_index_systemFMI to 31 Set hmd_bus_df1SystemOut.hmd_flt_systemMFL to 0 Set hmd_bus_df1SystemOut.hmd_ctr_faultCounter to 0 Set hmd_bus_df2SystemOut.hmd_index_systemSPN to 521585 Set hmd_bus_df2SystemOut.hmd_index_systemFMI to 31 Set hmd_bus_df2SystemOut.hmd_flt_systemMFL to 0 Set hmd_bus_df2SystemOut.hmd_ctr_faultCounter to 0 Set hmd_bus_dpFsystemOut.hmd_index_systemSPN to 521590 Set hmd_bus_dpFsystemOut.hmd_index_systemFMI to 31 Set hmd_bus_dpFsystemOut.hmd_flt_systemMFL to 0 Set hmd_bus_dpFsystemOut.hmd_ctr_faultCounter to 0 Set hmd_bus_dpRsystemOut.hmd_index_systemSPN to 521600 Set hmd_bus_dpRsystemOut.hmd_index_systemFMI to 31 Set hmd_bus_dpRsystemOut.hmd_flt_systemMFL to 0 Set hmd_bus_dpRsystemOut.hmd_ctr_faultCounter to 0 Set hmd_bus_dpAsystemOut.hmd_index_systemSPN to 521610 Set hmd_bus_dpAsystemOut.hmd_index_systemFMI to 31 Set hmd_bus_dpAsystemOut.hmd_flt_systemMFL to 0 Set hmd_bus_dpAsystemOut.hmd_ctr_faultCounter to 0 Set hmd_bus_dpvSystemOut.hmd_index_systemSPN to 521562 Set hmd_bus_dpvSystemOut.hmd_index_systemFMI to 31 Set hmd_bus_dpvSystemOut.hmd_flt_systemMFL to 0 Set hmd_bus_dpvSystemOut.hmd_ctr_faultCounter to 0 Set hmd_bus_tas1SystemOut.hmd_index_systemSPN to 521770 Set hmd_bus_tas1SystemOut.hmd_index_systemFMI to 31 Set hmd_bus_tas1SystemOut.hmd_flt_systemMFL to 0 Set hmd_bus_tas1SystemOut.hmd_ctr_faultCounter to 0 Set hmd_bus_tas2SystemOut.hmd_index_systemSPN to 521771 Set hmd_bus_tas2SystemOut.hmd_index_systemFMI to 31 Set hmd_bus_tas2SystemOut.hmd_flt_systemMFL to 0 Set hmd_bus_tas2SystemOut.hmd_ctr_faultCounter to 0 Set hmd_bus_smSystemOut.hmd_index_systemSPN to 521720 Set hmd_bus_smSystemOut.hmd_index_systemFMI to 31 Set hmd_bus_smSystemOut.hmd_flt_systemMFL to 0 Set hmd_bus_smSystemOut.hmd_ctr_faultCounter to 0 Set hmd_bus_pdu1SystemOut.hmd_index_systemSPN to 521787 Set hmd_bus_pdu1SystemOut.hmd_index_systemFMI to 31 Set hmd_bus_pdu1SystemOut.hmd_flt_systemMFL to 0 Set hmd_bus_pdu1SystemOut.hmd_ctr_faultCounter to 0 Set hmd_bus_pdu2SystemOut.hmd_index_systemSPN to 521797 Set hmd_bus_pdu2SystemOut.hmd_index_systemFMI to 31 Set hmd_bus_pdu2SystemOut.hmd_flt_systemMFL to 0 Set hmd_bus_pdu2SystemOut.hmd_ctr_faultCounter to 0 Set hmd_bus_intcSystemOut.hmd_index_systemSPN to 521691 Set hmd_bus_intcSystemOut.hmd_index_systemFMI to 31 Set hmd_bus_intcSystemOut.hmd_flt_systemMFL to 0 Set hmd_bus_intcSystemOut.hmd_ctr_faultCounter to 0 Verify hlcd_num_brodcastAnnounceMessage is Not sent Verify hlcd_num_messageSize is Not sent Verify hlcd_num_totalNumberOfPackets is Not sent Verify hlcd_num_packetMessagePGNbyte5 is Not sent Verify hlcd_num_packetMessagePGNbyte6 is Not sent Verify hlcd_num_packetMessagePGNbyte7 is Not sent Verify hlcd_num_packetNumber is Not sent Verify hlcd_num_failurePacketData[0..6].hlcd_num_hlcDataFailureChar is Not sent At: t+1 Set hmd_bus_dgps1SystemOut.hmd_index_systemSPN to 521472 Set hmd_bus_dgps1SystemOut.hmd_index_systemFMI to 0 Set hmd_bus_dgps1SystemOut.hmd_flt_systemMFL to 1 Set hmd_bus_dgps1SystemOut.hmd_ctr_faultCounter to 0 Set hmd_bus_dgps2SystemOut.hmd_index_systemSPN to 521472 Set hmd_bus_dgps2SystemOut.hmd_index_systemFMI to 0 Set hmd_bus_dgps2SystemOut.hmd_flt_systemMFL to 1 Set hmd_bus_dgps2SystemOut.hmd_ctr_faultCounter to 0 Set hmd_bus_vlFLsystemOut.hmd_index_systemSPN to 521472 Set hmd_bus_vlFLsystemOut.hmd_index_systemFMI to 0 Set hmd_bus_vlFLsystemOut.hmd_flt_systemMFL to 1 Set hmd_bus_vlFLsystemOut.hmd_ctr_faultCounter to 0 Set hmd_bus_vlFRsystemOut.hmd_index_systemSPN to 521472 Set hmd_bus_vlFRsystemOut.hmd_index_systemFMI to 0 Set hmd_bus_vlFRsystemOut.hmd_flt_systemMFL to 1 Set hmd_bus_vlFRsystemOut.hmd_ctr_faultCounter to 0 Set hmd_bus_vlRRsystemOut.hmd_index_systemSPN to 521472 Set hmd_bus_vlRRsystemOut.hmd_index_systemFMI to 0 Set hmd_bus_vlRRsystemOut.hmd_flt_systemMFL to 1 Set hmd_bus_vlRRsystemOut.hmd_ctr_faultCounter to 0 Set hmd_bus_vlRLsystemOut.hmd_index_systemSPN to 521472 Set hmd_bus_vlRLsystemOut.hmd_index_systemFMI to 0 Set hmd_bus_vlRLsystemOut.hmd_flt_systemMFL to 1 Set hmd_bus_vlRLsystemOut.hmd_ctr_faultCounter to 0 Set hmd_bus_acSystemOut.hmd_index_systemSPN to 521472 Set hmd_bus_acSystemOut.hmd_index_systemFMI to 0 Set hmd_bus_acSystemOut.hmd_flt_systemMFL to 1 Set hmd_bus_acSystemOut.hmd_ctr_faultCounter to 0 Set hmd_bus_df1SystemOut.hmd_index_systemSPN to 521472 Set hmd_bus_df1SystemOut.hmd_index_systemFMI to 0 Set hmd_bus_df1SystemOut.hmd_flt_systemMFL to 1 Set hmd_bus_df1SystemOut.hmd_ctr_faultCounter to 0 Set hmd_bus_df2SystemOut.hmd_index_systemSPN to 521472 Set hmd_bus_df2SystemOut.hmd_index_systemFMI to 0 Set hmd_bus_df2SystemOut.hmd_flt_systemMFL to 1 Set hmd_bus_df2SystemOut.hmd_ctr_faultCounter to 0 Set hmd_bus_dpFsystemOut.hmd_index_systemSPN to 521472 Set hmd_bus_dpFsystemOut.hmd_index_systemFMI to 0 Set hmd_bus_dpFsystemOut.hmd_flt_systemMFL to 1 Set hmd_bus_dpFsystemOut.hmd_ctr_faultCounter to 0 Set hmd_bus_dpRsystemOut.hmd_index_systemSPN to 521472 Set hmd_bus_dpRsystemOut.hmd_index_systemFMI to 0 Set hmd_bus_dpRsystemOut.hmd_flt_systemMFL to 1 Set hmd_bus_dpRsystemOut.hmd_ctr_faultCounter to 0 Set hmd_bus_dpAsystemOut.hmd_index_systemSPN to 521472 Set hmd_bus_dpAsystemOut.hmd_index_systemFMI to 0 Set hmd_bus_dpAsystemOut.hmd_flt_systemMFL to 1 Set hmd_bus_dpAsystemOut.hmd_ctr_faultCounter to 0 Set hmd_bus_dpvSystemOut.hmd_index_systemSPN to 521472 Set hmd_bus_dpvSystemOut.hmd_index_systemFMI to 0 Set hmd_bus_dpvSystemOut.hmd_flt_systemMFL to 1 Set hmd_bus_dpvSystemOut.hmd_ctr_faultCounter to 0 Set hmd_bus_tas1SystemOut.hmd_index_systemSPN to 521472 Set hmd_bus_tas1SystemOut.hmd_index_systemFMI to 0 Set hmd_bus_tas1SystemOut.hmd_flt_systemMFL to 1 Set hmd_bus_tas1SystemOut.hmd_ctr_faultCounter to 0 Set hmd_bus_tas2SystemOut.hmd_index_systemSPN to 521472 Set hmd_bus_tas2SystemOut.hmd_index_systemFMI to 0 Set hmd_bus_tas2SystemOut.hmd_flt_systemMFL to 1 Set hmd_bus_tas2SystemOut.hmd_ctr_faultCounter to 0 Set hmd_bus_smSystemOut.hmd_index_systemSPN to 521472 Set hmd_bus_smSystemOut.hmd_index_systemFMI to 0 Set hmd_bus_smSystemOut.hmd_flt_systemMFL to 1 Set hmd_bus_smSystemOut.hmd_ctr_faultCounter to 0 Set hmd_bus_pdu1SystemOut.hmd_index_systemSPN to 521472 Set hmd_bus_pdu1SystemOut.hmd_index_systemFMI to 0 Set hmd_bus_pdu1SystemOut.hmd_flt_systemMFL to 1 Set hmd_bus_pdu1SystemOut.hmd_ctr_faultCounter to 0 Set hmd_bus_pdu2SystemOut.hmd_index_systemSPN to 521472 Set hmd_bus_pdu2SystemOut.hmd_index_systemFMI to 0 Set hmd_bus_pdu2SystemOut.hmd_flt_systemMFL to 1 Set hmd_bus_pdu2SystemOut.hmd_ctr_faultCounter to 0 Set hmd_bus_intcSystemOut.hmd_index_systemSPN to 521472 Set hmd_bus_intcSystemOut.hmd_index_systemFMI to 0 Set hmd_bus_intcSystemOut.hmd_flt_systemMFL to 1 Set hmd_bus_intcSystemOut.hmd_ctr_faultCounter to 0 Verify hlcd_num_brodcastAnnounceMessage is 32 Verify hlcd_num_messageSize is 78 Verify hlcd_num_totalNumberOfPackets is 12 Verify hlcd_num_packetMessagePGNbyte5 is 202 Verify hlcd_num_packetMessagePGNbyte6 is 254 Verify hlcd_num_packetMessagePGNbyte7 is 0 Verify hlcd_num_packetNumber is {0 => 1, 1 => 2, 2 => 3, 3 => 4, 4 =>5, 5 => 6, 6 => 7, 7 => 8, 8=> 9, 9 =>10,10=>11,11=>12} Verify hlcd_num_failurePacketData[0..6].hlcd_num_hlcDataFailureChar is {0 => {255,255,0,245,224,0,0}, 1 => {245,224,0,0,245,224,0}, 2 => {0,245,224,0,0,245,224}, 3 => {0,0,245,224,0,0,245}, 4 => {224,0,0,245,224,0,0}, 5=>{245,224,0,0,245,224,0}, 6=>{ 0,245,224,0,0,245,224}, 7=>{0, 0,245,224,0,0,245}, 8=>{224,0,0,245,224,0,0}, 9=>{245,224,0,0,245,224,0}, 10=>{0,245,224,0,0,245,224}, 11=>{0,0,0,0,0,0,0}} At: t+2 Set hmd_bus_dgps1SystemOut.hmd_index_systemSPN to 521472 Set hmd_bus_dgps1SystemOut.hmd_index_systemFMI to 0 Set hmd_bus_dgps1SystemOut.hmd_flt_systemMFL to 0 Set hmd_bus_dgps1SystemOut.hmd_ctr_faultCounter to 0 Set hmd_bus_dgps2SystemOut.hmd_index_systemSPN to 521472 Set hmd_bus_dgps2SystemOut.hmd_index_systemFMI to 0 Set hmd_bus_dgps2SystemOut.hmd_flt_systemMFL to 0 Set hmd_bus_dgps2SystemOut.hmd_ctr_faultCounter to 0 Set hmd_bus_vlFLsystemOut.hmd_index_systemSPN to 521472 Set hmd_bus_vlFLsystemOut.hmd_index_systemFMI to 0 Set hmd_bus_vlFLsystemOut.hmd_flt_systemMFL to 0 Set hmd_bus_vlFLsystemOut.hmd_ctr_faultCounter to 0 Set hmd_bus_vlFRsystemOut.hmd_index_systemSPN to 521472 Set hmd_bus_vlFRsystemOut.hmd_index_systemFMI to 0 Set hmd_bus_vlFRsystemOut.hmd_flt_systemMFL to 0 Set hmd_bus_vlFRsystemOut.hmd_ctr_faultCounter to 0 Set hmd_bus_vlRRsystemOut.hmd_index_systemSPN to 521472 Set hmd_bus_vlRRsystemOut.hmd_index_systemFMI to 0 Set hmd_bus_vlRRsystemOut.hmd_flt_systemMFL to 0 Set hmd_bus_vlRRsystemOut.hmd_ctr_faultCounter to 0 Set hmd_bus_vlRLsystemOut.hmd_index_systemSPN to 521472 Set hmd_bus_vlRLsystemOut.hmd_index_systemFMI to 0 Set hmd_bus_vlRLsystemOut.hmd_flt_systemMFL to 0 Set hmd_bus_vlRLsystemOut.hmd_ctr_faultCounter to 0 Set hmd_bus_acSystemOut.hmd_index_systemSPN to 521472 Set hmd_bus_acSystemOut.hmd_index_systemFMI to 0 Set hmd_bus_acSystemOut.hmd_flt_systemMFL to 0 Set hmd_bus_acSystemOut.hmd_ctr_faultCounter to 0 Set hmd_bus_df1SystemOut.hmd_index_systemSPN to 521472 Set hmd_bus_df1SystemOut.hmd_index_systemFMI to 0 Set hmd_bus_df1SystemOut.hmd_flt_systemMFL to 0 Set hmd_bus_df1SystemOut.hmd_ctr_faultCounter to 0 Set hmd_bus_df2SystemOut.hmd_index_systemSPN to 521472 Set hmd_bus_df2SystemOut.hmd_index_systemFMI to 0 Set hmd_bus_df2SystemOut.hmd_flt_systemMFL to 0 Set hmd_bus_df2SystemOut.hmd_ctr_faultCounter to 0 Set hmd_bus_dpFsystemOut.hmd_index_systemSPN to 521472 Set hmd_bus_dpFsystemOut.hmd_index_systemFMI to 0 Set hmd_bus_dpFsystemOut.hmd_flt_systemMFL to 0 Set hmd_bus_dpFsystemOut.hmd_ctr_faultCounter to 0 Set hmd_bus_dpRsystemOut.hmd_index_systemSPN to 521472 Set hmd_bus_dpRsystemOut.hmd_index_systemFMI to 0 Set hmd_bus_dpRsystemOut.hmd_flt_systemMFL to 0 Set hmd_bus_dpRsystemOut.hmd_ctr_faultCounter to 0 Set hmd_bus_dpAsystemOut.hmd_index_systemSPN to 521472 Set hmd_bus_dpAsystemOut.hmd_index_systemFMI to 0 Set hmd_bus_dpAsystemOut.hmd_flt_systemMFL to 0 Set hmd_bus_dpAsystemOut.hmd_ctr_faultCounter to 0 Set hmd_bus_dpvSystemOut.hmd_index_systemSPN to 521472 Set hmd_bus_dpvSystemOut.hmd_index_systemFMI to 0 Set hmd_bus_dpvSystemOut.hmd_flt_systemMFL to 0 Set hmd_bus_dpvSystemOut.hmd_ctr_faultCounter to 0 Set hmd_bus_tas1SystemOut.hmd_index_systemSPN to 521472 Set hmd_bus_tas1SystemOut.hmd_index_systemFMI to 0 Set hmd_bus_tas1SystemOut.hmd_flt_systemMFL to 0 Set hmd_bus_tas1SystemOut.hmd_ctr_faultCounter to 0 Set hmd_bus_tas2SystemOut.hmd_index_systemSPN to 521472 Set hmd_bus_tas2SystemOut.hmd_index_systemFMI to 0 Set hmd_bus_tas2SystemOut.hmd_flt_systemMFL to 0 Set hmd_bus_tas2SystemOut.hmd_ctr_faultCounter to 0 Set hmd_bus_smSystemOut.hmd_index_systemSPN to 521472 Set hmd_bus_smSystemOut.hmd_index_systemFMI to 0 Set hmd_bus_smSystemOut.hmd_flt_systemMFL to 0 Set hmd_bus_smSystemOut.hmd_ctr_faultCounter to 0 Set hmd_bus_pdu1SystemOut.hmd_index_systemSPN to 521472 Set hmd_bus_pdu1SystemOut.hmd_index_systemFMI to 0 Set hmd_bus_pdu1SystemOut.hmd_flt_systemMFL to 0 Set hmd_bus_pdu1SystemOut.hmd_ctr_faultCounter to 0 Set hmd_bus_pdu2SystemOut.hmd_index_systemSPN to 521472 Set hmd_bus_pdu2SystemOut.hmd_index_systemFMI to 0 Set hmd_bus_pdu2SystemOut.hmd_flt_systemMFL to 0 Set hmd_bus_pdu2SystemOut.hmd_ctr_faultCounter to 0 Set hmd_bus_intcSystemOut.hmd_index_systemSPN to 521472 Set hmd_bus_intcSystemOut.hmd_index_systemFMI to 0 Set hmd_bus_intcSystemOut.hmd_flt_systemMFL to 0 Set hmd_bus_intcSystemOut.hmd_ctr_faultCounter to 0 Verify hlcd_num_brodcastAnnounceMessage is 32 Verify hlcd_num_messageSize is 78 Verify hlcd_num_totalNumberOfPackets is 12 Verify hlcd_num_packetMessagePGNbyte5 is 202 Verify hlcd_num_packetMessagePGNbyte6 is 254 Verify hlcd_num_packetMessagePGNbyte7 is 0 Verify hlcd_num_packetNumber is {0 => 1, 1 => 2, 2 => 3, 3 => 4, 4 =>5, 5 => 6, 6 => 7, 7 => 8, 8=> 9, 9 =>10,10=>11,11=>12} Verify hlcd_num_failurePacketData[0..6].hlcd_num_hlcDataFailureChar is {0 => {255,255,0,245,224,0,0}, 1 => {245,224,0,0,245,224,0}, 2 => {0,245,224,0,0,245,224}, 3 => {0,0,245,224,0,0,245}, 4 => {224,0,0,245,224,0,0}, 5=>{245,224,0,0,245,224,0}, 6=>{ 0,245,224,0,0,245,224}, 7=>{0, 0,245,224,0,0,245}, 8=>{224,0,0,245,224,0,0}, 9=>{245,224,0,0,245,224,0}, 10=>{0,245,224,0,0,245,224}, 11=>{0,0,0,0,0,0,0}} At: t+19 Set hmd_bus_dgps1SystemOut.hmd_index_systemSPN to 521472 Set hmd_bus_dgps1SystemOut.hmd_index_systemFMI to 0 Set hmd_bus_dgps1SystemOut.hmd_flt_systemMFL to 0 Set hmd_bus_dgps1SystemOut.hmd_ctr_faultCounter to 0 Set hmd_bus_dgps2SystemOut.hmd_index_systemSPN to 521472 Set hmd_bus_dgps2SystemOut.hmd_index_systemFMI to 0 Set hmd_bus_dgps2SystemOut.hmd_flt_systemMFL to 0 Set hmd_bus_dgps2SystemOut.hmd_ctr_faultCounter to 0 Set hmd_bus_vlFLsystemOut.hmd_index_systemSPN to 521472 Set hmd_bus_vlFLsystemOut.hmd_index_systemFMI to 0 Set hmd_bus_vlFLsystemOut.hmd_flt_systemMFL to 0 Set hmd_bus_vlFLsystemOut.hmd_ctr_faultCounter to 0 Set hmd_bus_vlFRsystemOut.hmd_index_systemSPN to 521472 Set hmd_bus_vlFRsystemOut.hmd_index_systemFMI to 0 Set hmd_bus_vlFRsystemOut.hmd_flt_systemMFL to 0 Set hmd_bus_vlFRsystemOut.hmd_ctr_faultCounter to 0 Set hmd_bus_vlRRsystemOut.hmd_index_systemSPN to 521472 Set hmd_bus_vlRRsystemOut.hmd_index_systemFMI to 0 Set hmd_bus_vlRRsystemOut.hmd_flt_systemMFL to 0 Set hmd_bus_vlRRsystemOut.hmd_ctr_faultCounter to 0 Set hmd_bus_vlRLsystemOut.hmd_index_systemSPN to 521472 Set hmd_bus_vlRLsystemOut.hmd_index_systemFMI to 0 Set hmd_bus_vlRLsystemOut.hmd_flt_systemMFL to 0 Set hmd_bus_vlRLsystemOut.hmd_ctr_faultCounter to 0 Set hmd_bus_acSystemOut.hmd_index_systemSPN to 521472 Set hmd_bus_acSystemOut.hmd_index_systemFMI to 0 Set hmd_bus_acSystemOut.hmd_flt_systemMFL to 0 Set hmd_bus_acSystemOut.hmd_ctr_faultCounter to 0 Set hmd_bus_df1SystemOut.hmd_index_systemSPN to 521472 Set hmd_bus_df1SystemOut.hmd_index_systemFMI to 0 Set hmd_bus_df1SystemOut.hmd_flt_systemMFL to 0 Set hmd_bus_df1SystemOut.hmd_ctr_faultCounter to 0 Set hmd_bus_df2SystemOut.hmd_index_systemSPN to 521472 Set hmd_bus_df2SystemOut.hmd_index_systemFMI to 0 Set hmd_bus_df2SystemOut.hmd_flt_systemMFL to 0 Set hmd_bus_df2SystemOut.hmd_ctr_faultCounter to 0 Set hmd_bus_dpFsystemOut.hmd_index_systemSPN to 521472 Set hmd_bus_dpFsystemOut.hmd_index_systemFMI to 0 Set hmd_bus_dpFsystemOut.hmd_flt_systemMFL to 0 Set hmd_bus_dpFsystemOut.hmd_ctr_faultCounter to 0 Set hmd_bus_dpRsystemOut.hmd_index_systemSPN to 521472 Set hmd_bus_dpRsystemOut.hmd_index_systemFMI to 0 Set hmd_bus_dpRsystemOut.hmd_flt_systemMFL to 0 Set hmd_bus_dpRsystemOut.hmd_ctr_faultCounter to 0 Set hmd_bus_dpAsystemOut.hmd_index_systemSPN to 521472 Set hmd_bus_dpAsystemOut.hmd_index_systemFMI to 0 Set hmd_bus_dpAsystemOut.hmd_flt_systemMFL to 0 Set hmd_bus_dpAsystemOut.hmd_ctr_faultCounter to 0 Set hmd_bus_dpvSystemOut.hmd_index_systemSPN to 521472 Set hmd_bus_dpvSystemOut.hmd_index_systemFMI to 0 Set hmd_bus_dpvSystemOut.hmd_flt_systemMFL to 0 Set hmd_bus_dpvSystemOut.hmd_ctr_faultCounter to 0 Set hmd_bus_tas1SystemOut.hmd_index_systemSPN to 521472 Set hmd_bus_tas1SystemOut.hmd_index_systemFMI to 0 Set hmd_bus_tas1SystemOut.hmd_flt_systemMFL to 0 Set hmd_bus_tas1SystemOut.hmd_ctr_faultCounter to 0 Set hmd_bus_tas2SystemOut.hmd_index_systemSPN to 521472 Set hmd_bus_tas2SystemOut.hmd_index_systemFMI to 0 Set hmd_bus_tas2SystemOut.hmd_flt_systemMFL to 0 Set hmd_bus_tas2SystemOut.hmd_ctr_faultCounter to 0 Set hmd_bus_smSystemOut.hmd_index_systemSPN to 521472 Set hmd_bus_smSystemOut.hmd_index_systemFMI to 0 Set hmd_bus_smSystemOut.hmd_flt_systemMFL to 0 Set hmd_bus_smSystemOut.hmd_ctr_faultCounter to 0 Set hmd_bus_pdu1SystemOut.hmd_index_systemSPN to 521472 Set hmd_bus_pdu1SystemOut.hmd_index_systemFMI to 0 Set hmd_bus_pdu1SystemOut.hmd_flt_systemMFL to 0 Set hmd_bus_pdu1SystemOut.hmd_ctr_faultCounter to 0 Set hmd_bus_pdu2SystemOut.hmd_index_systemSPN to 521472 Set hmd_bus_pdu2SystemOut.hmd_index_systemFMI to 0 Set hmd_bus_pdu2SystemOut.hmd_flt_systemMFL to 0 Set hmd_bus_pdu2SystemOut.hmd_ctr_faultCounter to 0 Set hmd_bus_intcSystemOut.hmd_index_systemSPN to 521472 Set hmd_bus_intcSystemOut.hmd_index_systemFMI to 0 Set hmd_bus_intcSystemOut.hmd_flt_systemMFL to 0 Set hmd_bus_intcSystemOut.hmd_ctr_faultCounter to 0 Verify hlcd_num_brodcastAnnounceMessage is 32 Verify hlcd_num_messageSize is 78 Verify hlcd_num_totalNumberOfPackets is 12 Verify hlcd_num_packetMessagePGNbyte5 is 202 Verify hlcd_num_packetMessagePGNbyte6 is 254 Verify hlcd_num_packetMessagePGNbyte7 is 0 Verify hlcd_num_packetNumber is {0 => 1, 1 => 2, 2 => 3, 3 => 4, 4 =>5, 5 => 6, 6 => 7, 7 => 8, 8=> 9, 9 =>10,10=>11,11=>12} Verify hlcd_num_failurePacketData[0..6].hlcd_num_hlcDataFailureChar is {0 => {255,255,0,245,224,0,0}, 1 => {245,224,0,0,245,224,0}, 2 => {0,245,224,0,0,245,224}, 3 => {0,0,245,224,0,0,245}, 4 => {224,0,0,245,224,0,0}, 5=>{245,224,0,0,245,224,0}, 6=>{ 0,245,224,0,0,245,224}, 7=>{0, 0,245,224,0,0,245}, 8=>{224,0,0,245,224,0,0}, 9=>{245,224,0,0,245,224,0}, 10=>{0,245,224,0,0,245,224}, 11=>{0,0,0,0,0,0,0}} At: t+20 Set hmd_bus_dgps1SystemOut.hmd_index_systemSPN to 521472 Set hmd_bus_dgps1SystemOut.hmd_index_systemFMI to 0 Set hmd_bus_dgps1SystemOut.hmd_flt_systemMFL to 1 Set hmd_bus_dgps1SystemOut.hmd_ctr_faultCounter to 0 Set hmd_bus_dgps2SystemOut.hmd_index_systemSPN to 521472 Set hmd_bus_dgps2SystemOut.hmd_index_systemFMI to 0 Set hmd_bus_dgps2SystemOut.hmd_flt_systemMFL to 1 Set hmd_bus_dgps2SystemOut.hmd_ctr_faultCounter to 0 Set hmd_bus_vlFLsystemOut.hmd_index_systemSPN to 521472 Set hmd_bus_vlFLsystemOut.hmd_index_systemFMI to 0 Set hmd_bus_vlFLsystemOut.hmd_flt_systemMFL to 1 Set hmd_bus_vlFLsystemOut.hmd_ctr_faultCounter to 0 Set hmd_bus_vlFRsystemOut.hmd_index_systemSPN to 521472 Set hmd_bus_vlFRsystemOut.hmd_index_systemFMI to 0 Set hmd_bus_vlFRsystemOut.hmd_flt_systemMFL to 1 Set hmd_bus_vlFRsystemOut.hmd_ctr_faultCounter to 0 Set hmd_bus_vlRRsystemOut.hmd_index_systemSPN to 521472 Set hmd_bus_vlRRsystemOut.hmd_index_systemFMI to 0 Set hmd_bus_vlRRsystemOut.hmd_flt_systemMFL to 1 Set hmd_bus_vlRRsystemOut.hmd_ctr_faultCounter to 0 Set hmd_bus_vlRLsystemOut.hmd_index_systemSPN to 521472 Set hmd_bus_vlRLsystemOut.hmd_index_systemFMI to 0 Set hmd_bus_vlRLsystemOut.hmd_flt_systemMFL to 1 Set hmd_bus_vlRLsystemOut.hmd_ctr_faultCounter to 0 Set hmd_bus_acSystemOut.hmd_index_systemSPN to 521472 Set hmd_bus_acSystemOut.hmd_index_systemFMI to 0 Set hmd_bus_acSystemOut.hmd_flt_systemMFL to 1 Set hmd_bus_acSystemOut.hmd_ctr_faultCounter to 0 Set hmd_bus_df1SystemOut.hmd_index_systemSPN to 521472 Set hmd_bus_df1SystemOut.hmd_index_systemFMI to 0 Set hmd_bus_df1SystemOut.hmd_flt_systemMFL to 1 Set hmd_bus_df1SystemOut.hmd_ctr_faultCounter to 0 Set hmd_bus_df2SystemOut.hmd_index_systemSPN to 521472 Set hmd_bus_df2SystemOut.hmd_index_systemFMI to 0 Set hmd_bus_df2SystemOut.hmd_flt_systemMFL to 1 Set hmd_bus_df2SystemOut.hmd_ctr_faultCounter to 0 Set hmd_bus_dpFsystemOut.hmd_index_systemSPN to 521472 Set hmd_bus_dpFsystemOut.hmd_index_systemFMI to 0 Set hmd_bus_dpFsystemOut.hmd_flt_systemMFL to 1 Set hmd_bus_dpFsystemOut.hmd_ctr_faultCounter to 0 Set hmd_bus_dpRsystemOut.hmd_index_systemSPN to 521472 Set hmd_bus_dpRsystemOut.hmd_index_systemFMI to 0 Set hmd_bus_dpRsystemOut.hmd_flt_systemMFL to 1 Set hmd_bus_dpRsystemOut.hmd_ctr_faultCounter to 0 Set hmd_bus_dpAsystemOut.hmd_index_systemSPN to 521472 Set hmd_bus_dpAsystemOut.hmd_index_systemFMI to 0 Set hmd_bus_dpAsystemOut.hmd_flt_systemMFL to 1 Set hmd_bus_dpAsystemOut.hmd_ctr_faultCounter to 0 Set hmd_bus_dpvSystemOut.hmd_index_systemSPN to 521472 Set hmd_bus_dpvSystemOut.hmd_index_systemFMI to 0 Set hmd_bus_dpvSystemOut.hmd_flt_systemMFL to 1 Set hmd_bus_dpvSystemOut.hmd_ctr_faultCounter to 0 Set hmd_bus_tas1SystemOut.hmd_index_systemSPN to 521472 Set hmd_bus_tas1SystemOut.hmd_index_systemFMI to 0 Set hmd_bus_tas1SystemOut.hmd_flt_systemMFL to 1 Set hmd_bus_tas1SystemOut.hmd_ctr_faultCounter to 0 Set hmd_bus_tas2SystemOut.hmd_index_systemSPN to 521472 Set hmd_bus_tas2SystemOut.hmd_index_systemFMI to 0 Set hmd_bus_tas2SystemOut.hmd_flt_systemMFL to 1 Set hmd_bus_tas2SystemOut.hmd_ctr_faultCounter to 0 Set hmd_bus_smSystemOut.hmd_index_systemSPN to 521472 Set hmd_bus_smSystemOut.hmd_index_systemFMI to 0 Set hmd_bus_smSystemOut.hmd_flt_systemMFL to 1 Set hmd_bus_smSystemOut.hmd_ctr_faultCounter to 0 Set hmd_bus_pdu1SystemOut.hmd_index_systemSPN to 521472 Set hmd_bus_pdu1SystemOut.hmd_index_systemFMI to 0 Set hmd_bus_pdu1SystemOut.hmd_flt_systemMFL to 1 Set hmd_bus_pdu1SystemOut.hmd_ctr_faultCounter to 0 Set hmd_bus_pdu2SystemOut.hmd_index_systemSPN to 521472 Set hmd_bus_pdu2SystemOut.hmd_index_systemFMI to 0 Set hmd_bus_pdu2SystemOut.hmd_flt_systemMFL to 1 Set hmd_bus_pdu2SystemOut.hmd_ctr_faultCounter to 0 Set hmd_bus_intcSystemOut.hmd_index_systemSPN to 521472 Set hmd_bus_intcSystemOut.hmd_index_systemFMI to 0 Set hmd_bus_intcSystemOut.hmd_flt_systemMFL to 1 Set hmd_bus_intcSystemOut.hmd_ctr_faultCounter to 0 Verify hlcd_num_brodcastAnnounceMessage is Not sent Verify hlcd_num_messageSize is Not sent Verify hlcd_num_totalNumberOfPackets is Not sent Verify hlcd_num_packetMessagePGNbyte5 is Not sent Verify hlcd_num_packetMessagePGNbyte6 is Not sent Verify hlcd_num_packetMessagePGNbyte7 is Not sent Verify hlcd_num_packetNumber is Not sent Verify hlcd_num_failurePacketData[0..6].hlcd_num_hlcDataFailureChar is Not sent |  | NORMAL | Nom/Nom | Test Case | SSDD-L-24247 |  |  | LLR-MC-49026 LLR-MC-49281 LLR-MC-49309 LLR-MC-49355 LLR-MC-49443 LLR-MC-49464 LLR-MC-49646 | Verify that the faults which went inactive are not sent using the BAM protocol.
TXB-HLC-TC_4593 | 4.1.2.48.0-307 |  | Verify that MFL Builder transmits the active faults in the system every 1 second. |  | NORMAL |  | Test Case | SSDD-L-23865 |  |  | LLR-MC-49026 LLR-MC-49281 LLR-MC-49309 LLR-MC-49603 LLR-MC-49646
TXB-HLC-TC_2139 | 4.1.2.49 | Telemetry Builder
TXB-HLC-TC_13277 | 4.1.2.49.0-1 |  | Verify the telemetry builder receives inputs with the following characteristics: silProxyConnect in the range of 0 to 1 wmlpd_a_wheelAngFdbk_deg of FL in the range of -100 to 100 wmlpd_a_wheelAngFdbk_deg of FR in the range of -100 to 100 locd_a_svAzimuth_deg in the range of -1000 to 360 locd_a_svGndTrk_deg in the range of -1000 to 360 taspd_enum_tas1Valid in the range of 0 to 1 taspd_enum_tas2Valid in the range of 0 to 1 taspd_enum_turretTrustLevel in the range of 0 to 2 taspd_enum_turretValid in the range of 0 to 1 locd_flg_svAzValid in the range of False to True wmlpd_enum_wheelAngleValid of FL in the range of 0 to 1 wmlpd_enum_wheelAngleValid of FR in the range of 0 to 1 taspd_a_turret_deg in the range of -180 to 180 drd_enum_chSystemStatus in the range of 0 to 6 smd_enum_safetyFailReason in the range of 0 to 19 wmlpd_enum_status of FL in the range of 0 to 2 wmlpd_enum_status of FR in the range of 0 to 2 wmlpd_enum_status of RL in the range of 0 to 2 wmlpd_enum_status of RR in the range of 0 to 2 bswbd_flg_avcId in the range of 0 to 255 hmd_flg_hlcBackupTransfer in the range of 0 to 1 hmd_flg_hlcBackupValid in the range of 0 to 1 wmd_flg_refWheelSpdValid in the range of 0 to 1 locd_flg_svPosValid in the range of False to True mod_vel_desiredSpd_kts in the range of 0 to 50 hmd_enum_deadManShortAlarm in the range of 0 to 2 hmd_enum_deadmanLongAlarm in the range of 0 to 2 hmd_enum_deadmanWarningDisplay in the range of 0 to 2 hmd_enum_intercomDisconnectedAlarm in the range of 0 to 2 hmd_enum_intercomWarningDisplay in the range of 0 to 3 smd_enum_safetyMode in the range of 0 to 3 hmd_enum_slowToFastAlarm in the range of 0 to 2 mmd_enum_systemMode in the range of 0 to 11 wmd_vel_refWheelSpd_kts in the range of -50 to 50 acpd_a_nwsWhlAng_deg in the range of -128 to 127 acpd_enum_nwsWhlAngValid in the range of 0 to 1 fcd_f_tractionDemand_kN in the range of -200 to 200 wmd_acc_refWheelSpd_mps2 in the range of -10 to 10 fed_enum_nlgLongTyreStatus in the range of 0 to 1 rmd_f_nlgTarget_kN in the range of -11478 to 11478 msd_a_steerDemand_deg in the range of -90 to 90 bfd_flg_pilotBrakingFilt in the range of 0 to 1 bfd_flg_pilotBrakingUnfilt in the range of 0 to 1 bfd_acc_brakeForce_G in the range of -1 to 1 locd_lat_svPosLat_deg in the range of -1000 to 90 locd_lon_svPosLon_deg in the range of -1000 to 180 fed_f_nlgLongTug_kN in the range of -571 to 571 fed_f_nlgLongTyre_kN in the range of -200 to 771 msd_a_ATA_deg in the range of -90 to 90 fed_f_turretLateral_kN in the range of -400 to 400 dzd_a_steerDemFL_deg in the range of -100 to 100 dzd_a_steerDemFR_deg in the range of -100 to 100 dzd_a_steerDemRL_deg in the range of -100 to 100 dzd_a_steerDemRR_deg in the range of -100 to 100 tdd_tq_wheelDemFL_Nm in the range of -30000 to 30000 tdd_tq_wheelDemFR_Nm in the range of -30000 to 30000 tdd_tq_wheelDemRL_Nm in the range of -30000 to 30000 tdd_tq_wheelDemRR_Nm in the range of -30000 to 30000 |  | Normal |  | Test Case | SSDD-L-36083
TXB-HLC-TC_13278 | 4.1.2.49.0-2 |  | Verify the outputs of telemetry builder messages have the following ID . TELEMETRY_GENERAL_1 - ID:12C TELEMETRY_GENERAL_2 - ID: 12D TELEMETRY_GENERAL_3 - ID: 12E TELEMETRY_GENERAL_4 - ID: 12F TELEMETRY_LATITUDE - ID: 130h TELEMETRY_LONGITUDE - ID: 131h TELEMETRY_NLG_DATA - ID: 132h TELEMETRY_STEER_DEMAND - ID: 133h TELEMETRY_TORQUE_DEM_FL_FR - ID: 134h TELEMETRY_TORQUE_DEM_RL_RR - ID: 135h |  | Normal |  | Test Case | SSDD-L-36082
TXB-HLC-TC_13279 | 4.1.2.49.0-3 |  | Verify the outputs of telemetry builder complies with the below characteristics. TELEMETRY_GENERAL_1 message is sent on BUS 7 every 50 milliseconds with the following contents hlctd_a_wheelAngFdbkFL_deg in the range -100 to 100 hlctd_a_wheelAngFdbkFR_deg in the range -100 to 100 telemetryGeneral1Byte2to5.hlctd_a_svAzimuth_deg in the range 0 to 2720 telemetryGeneral1Byte2to5.hlctd_enum_turretTrustLevel in the range 0 to 3 telemetryGeneral1Byte2to5.hlctd_flg_svAzValid in the range 0 to 1 telemetryGeneral1Byte2to5.hlctd_flg_wheelAngleFLValid in the range 0 to 1 telemetryGeneral1Byte2to5.hlctd_a_svGndTrk_deg in the range 0 to 2720 telemetryGeneral1Byte2to5.hlctd_flg_wheelAngleFRValid in the range 0 to 1 telemetryGeneral1Byte2to5.hlctd_enum_tas1Valid in the range 0 to 1 telemetryGeneral1Byte2to5.hlctd_enum_tas2Valid in the range 0 to 1 telemetryGeneral1Byte2to5.hlctd_enum_turretValid in the range 0 to 1 telemetryGeneral1Byte6to7.hlctd_a_turret_deg in the range 0 to 2880 ------------------------------------------------------------------------------------------------------------------------------------ TELEMETRY_GENERAL_2 message is sent on BUS 7 every 100 milliseconds with the following contents telemetryGeneral2Byte0to3.hlctd_vel_desiredSpd_kts in the range 0 to 100 telemetryGeneral2Byte0to3.hlctd_flg_svPosValid in the range 0 to 1 telemetryGeneral2Byte0to3.hlctd_enum_safetyFailReason in the range 0 to 31 telemetryGeneral2Byte0to3.hlctd_flg_hlcBackupTransfer in the range 0 to 1 telemetryGeneral2Byte0to3.hlctd_flg_hlcBackupValid in the range 0 to 1 telemetryGeneral2Byte0to3.hlctd_flg_refWheelSpdValid in the range 0 to 1 telemetryGeneral2Byte0to3.hlctd_enum_statusFL in the range 0 to 2 telemetryGeneral2Byte0to3.hlctd_enum_statusFR in the range 0 to 2 telemetryGeneral2Byte0to3.hlctd_enum_statusRL in the range 0 to 2 telemetryGeneral2Byte0to3.hlctd_enum_statusRR in the range 0 to 2 telemetryGeneral2Byte0to3.hlctd_enum_chSystemStatus in the range 0 to 6 telemetryGeneral2Byte0to3.hlctd_enum_systemMode in the range 0 to 11 telemetryGeneral2Byte0to3.hlctd_flg_avcId in the range 0 to 1 telemetryGeneral2Byte4to7.hlctd_enum_safetyMode in the range 0 to 3 telemetryGeneral2Byte4to7.hlctd_enum_deadmanLongAlarm in the range 0 to 2 telemetryGeneral2Byte4to7.hlctd_enum_deadManShortAlarm in the range 0 to 2 telemetryGeneral2Byte4to7.hlctd_enum_deadmanWarningDisplay in the range 0 to 3 telemetryGeneral2Byte4to7.hlctd_enum_slowTooFastAlarm in the range 0 to 2 telemetryGeneral2Byte4to7.hlctd_enum_intercomDisconctAlarm in the range 0 to 2 telemetryGeneral2Byte4to7.hlctd_enum_intercomWarningDisply in the range 0 to 7 -------------------------------------------------------------------------------------------------------------------------------------- TELEMETRY_GENERAL_3 message is sent on BUS 7 every 10 milliseconds with the following contents telemetryGeneral3Byte0to3.hlctd_f_tractionDemand_kN in the range 0 to 12800 telemetryGeneral3Byte0to3.hlctd_enum_nwsWhlAngValid in the range 0 to 1 telemetryGeneral3Byte0to3.hlctd_a_nwsWhlAng_deg in the range 0 to 255 telemetryGeneral3Byte4to7.hlctd_acc_brakeForce_G in the range 0 to 2048 telemetryGeneral3Byte4to7.hlctd_a_ATA_deg in the range 0 to 5760 -------------------------------------------------------------------------------------------------------------------------------------- TELEMETRY_GENERAL_4 message is sent on BUS 7 every 10 milliseconds with the following contents telemetryGeneral4Byte0to3.hlctd_f_nlgTarget_kN in the range 0 to 734592 telemetryGeneral4Byte0to3.hlctd_acc_refWheelSpd_mps2 in the range 0 to 640 telemetryGeneral4Byte0to3.hlctd_enum_nlgLongTyreStatus in the range 0 to 2 telemetryGeneral4Byte4to7.hlctd_vel_refWheelSpd_kts in the range 0 to 3200 telemetryGeneral4Byte4to7.hlctd_a_steerDemand_deg in the range 0 to 5760 telemetryGeneral4Byte4to7.hlctd_flg_pilotBrakingFilt in the range 0 to 1 telemetryGeneral4Byte4to7.hlctd_flg_pilotBrakingUnfilt in the range 0 to 1 -------------------------------------------------------------------------------------------------------------------------------------- TELEMETRY_LATITUDE message is sent on BUS 7 every 100 milliseconds with the following contents hlctd_lat_svPosLat_deg in the range -1000 to 90 -------------------------------------------------------------------------------------------------------------------------------------- TELEMETRY_LONGITUDE message is sent on BUS 7 every 100 milliseconds with the following contents hlctd_lon_svPosLon_deg in the range -1000 to 180 -------------------------------------------------------------------------------------------------------------------------------------- TELEMETRY_NLG_DATA message is sent on BUS 7 every 10 milliseconds with the following contents telemetryGeneral5Byte0to3.hlctd_f_nlgLongTyre_kN in the range 0 to 31072 telemetryGeneral5Byte0to3.hlctd_f_nlgLongTug_kN in the range 0 to 36544 telemetryGeneral5Byte4to7.hlctd_f_turretLateral_kN in the range 0 to 25600 -------------------------------------------------------------------------------------------------------------------------------------- TELEMETRY_STEER_DEMAND message is sent on BUS 7 every 10 milliseconds with the following contents telemetrySteerDemFL.hlctd_a_steerDemFL_deg in the range 0 to 6400 telemetrySteerDemFR.hlctd_a_steerDemFR_deg in the range 0 to 6400 telemetrySteerDemRL.hlctd_a_steerDemRL_deg in the range 0 to 6400 telemetrySteerDemRR.hlctd_a_steerDemRR_deg in the range 0 to 6400 -------------------------------------------------------------------------------------------------------------------------------------- TELEMETRY_TORQUE_DEM_FL_FR message is sent on BUS 7 every 10 milliseconds with the following contents telemetryWheelDemFL.hlctd_tq_wheelDemFL_Nm in the range 0 to 1920000 telemetryWheelDemFR.hlctd_tq_wheelDemFR_Nm in the range 0 to 1920000 -------------------------------------------------------------------------------------------------------------------------------------- TELEMETRY_TORQUE_DEM_RL_RR message is sent on BUS 7 every 10 milliseconds with the following contents telemetryWheelDemRL.hlctd_tq_wheelDemRL_Nm in the range 0 to 1920000 telemetryWheelDemRR.hlctd_tq_wheelDemRR_Nm in the range 0 to 1920000 -------------------------------------------------------------------------------------------------------------------------------------- |  | Normal |  | Test Case | SSDD-L-36082 |  | LLR-ICD-18735 LLR-ICD-19788 LLR-ICD-19838 LLR-ICD-20038 LLR-ICD-21185 LLR-ICD-31752 LLR-ICD-31925 LLR-ICD-31930 LLR-ICD-32235 LLR-ICD-32239 LLR-ICD-32243 LLR-ICD-32247 LLR-ICD-32251 LLR-ICD-32255 LLR-ICD-32259 LLR-ICD-32263 LLR-ICD-32267 LLR-ICD-32271 LLR-ICD-32275 LLR-ICD-32279 LLR-ICD-32283 LLR-ICD-32287 LLR-ICD-32291 LLR-ICD-32295 LLR-ICD-32299 LLR-ICD-32303 LLR-ICD-32307 LLR-ICD-32402 | LLR-MC-57033 LLR-MC-57819 LLR-MC-57961 LLR-MC-58237 LLR-MC-58309 LLR-MC-58495 LLR-MC-58633 LLR-MC-58812 LLR-MC-58537 LLR-MC-58906 LLR-MC-58960 LLR-MC-57926 LLR-MC-56763
TXB-HLC-TC_13280 | 4.1.2.49.0-4 |  | During Initialization : Verify hlctMsgOut[HLCT_MSG_TELEMETRY_GENERAL_1_E].update is _False Verify hlctMsgOut[HLCT_MSG_TELEMETRY_GENERAL_1_E].checkSumType is CAN_NO_CHECKSUM_E Verify hlctMsgOut[HLCT_MSG_TELEMETRY_GENERAL_1_E].pdata is Address of TELEMETRY_GENERAL_1 Verify hlctMsgOut[HLCT_MSG_TELEMETRY_GENERAL_1_E].len is 8 Verify hlctMsgOut[HLCT_MSG_TELEMETRY_GENERAL_2_E].update is _False Verify hlctMsgOut[HLCT_MSG_TELEMETRY_GENERAL_2_E].checkSumType is CAN_NO_CHECKSUM_E Verify hlctMsgOut[HLCT_MSG_TELEMETRY_GENERAL_2_E].pdata is Address of TELEMETRY_GENERAL_2 Verify hlctMsgOut[HLCT_MSG_TELEMETRY_GENERAL_2_E].len is 8 Verify hlctMsgOut[HLCT_MSG_TELEMETRY_GENERAL_3_E].update is _False Verify hlctMsgOut[HLCT_MSG_TELEMETRY_GENERAL_3_E].checkSumType is CAN_NO_CHECKSUM_E Verify hlctMsgOut[HLCT_MSG_TELEMETRY_GENERAL_3_E].pdata is Address of TELEMETRY_GENERAL_3 Verify hlctMsgOut[HLCT_MSG_TELEMETRY_GENERAL_3_E].len is 8 Verify hlctMsgOut[HLCT_MSG_TELEMETRY_GENERAL_4_E].update is _False Verify hlctMsgOut[HLCT_MSG_TELEMETRY_GENERAL_4_E].checkSumType is CAN_NO_CHECKSUM_E Verify hlctMsgOut[HLCT_MSG_TELEMETRY_GENERAL_4_E].pdata is Address of TELEMETRY_GENERAL_4 Verify hlctMsgOut[HLCT_MSG_TELEMETRY_GENERAL_4_E].len is 8 Verify hlctMsgOut[HLCT_MSG_TELEMETRY_LATITUDE_E].update is _False Verify hlctMsgOut[HLCT_MSG_TELEMETRY_LATITUDE_E].checkSumType is CAN_NO_CHECKSUM_E Verify hlctMsgOut[HLCT_MSG_TELEMETRY_LATITUDE_E].pdata is Address of TELEMETRY_LATITUDE Verify hlctMsgOut[HLCT_MSG_TELEMETRY_LATITUDE_E].len is 8 Verify hlctMsgOut[HLCT_MSG_TELEMETRY_LONGITUDE_E].update is _False Verify hlctMsgOut[HLCT_MSG_TELEMETRY_LONGITUDE_E].checkSumType is CAN_NO_CHECKSUM_E Verify hlctMsgOut[HLCT_MSG_TELEMETRY_LONGITUDE_E].pdata is Address of TELEMETRY_LONGITUDE Verify hlctMsgOut[HLCT_MSG_TELEMETRY_LONGITUDE_E].len is 8 Verify hlctMsgOut[HLCT_MSG_TELEMETRY_NLG_DATA_E].update is _False Verify hlctMsgOut[HLCT_MSG_TELEMETRY_NLG_DATA_E].checkSumType is CAN_NO_CHECKSUM_E Verify hlctMsgOut[HLCT_MSG_TELEMETRY_NLG_DATA_E].pdata is Address of TELEMETRY_NLG_DATA Verify hlctMsgOut[HLCT_MSG_TELEMETRY_NLG_DATA_E].len is 8 Verify hlctMsgOut[HLCT_MSG_TELEMETRY_STEER_DEMAND_E].update is _False Verify hlctMsgOut[HLCT_MSG_TELEMETRY_STEER_DEMAND_E].checkSumType is CAN_NO_CHECKSUM_E Verify hlctMsgOut[HLCT_MSG_TELEMETRY_STEER_DEMAND_E].pdata is Address of TELEMETRY_STEER_DEMAND Verify hlctMsgOut[HLCT_MSG_TELEMETRY_STEER_DEMAND_E].len is 8 Verify hlctMsgOut[HLCT_MSG_TELEMETRY_TORQUE_DEM_FL_FR_E].update is _False Verify hlctMsgOut[HLCT_MSG_TELEMETRY_TORQUE_DEM_FL_FR_E].checkSumType is CAN_NO_CHECKSUM_E Verify hlctMsgOut[HLCT_MSG_TELEMETRY_TORQUE_DEM_FL_FR_E].pdata is Address of TELEMETRY_TORQUE_DEM_FL_FR Verify hlctMsgOut[HLCT_MSG_TELEMETRY_TORQUE_DEM_FL_FR_E].len is 8 Verify hlctMsgOut[HLCT_MSG_TELEMETRY_TORQUE_DEM_RL_RR_E].update is _False Verify hlctMsgOut[HLCT_MSG_TELEMETRY_TORQUE_DEM_RL_RR_E].checkSumType is CAN_NO_CHECKSUM_E Verify hlctMsgOut[HLCT_MSG_TELEMETRY_TORQUE_DEM_RL_RR_E].pdata is Address of TELEMETRY_TORQUE_DEM_RL_RR Verify hlctMsgOut[HLCT_MSG_TELEMETRY_TORQUE_DEM_RL_RR_E].len is 8 |  | Normal |  | Test Case |  |  |  | LLR-MC-56764
TXB-HLC-TC_13281 | 4.1.2.49.0-5 |  | Verify the output TELEMETRY_GENERAL_1 message does not update other than 50 msec. |  | Normal |  | Test Case | SSDD-L-35342 |  |  | LLR-MC-56616
TXB-HLC-TC_13282 | 4.1.2.49.0-6 |  | Verify the outputs TELEMETRY_GENERAL_2, TELEMETRY_LATITUDE, TELEMETRY_LONGITUDE messages does not update other than 100 msec. |  | Normal |  | Test Case | SSDD-L-35342 |  |  | LLR-MC-56616
TXB-HLC-TC_13283 | 4.1.2.49.0-7 |  | Set silProxyConnect to 0. Verify Telemetry Builder is processed every 10 msec. |  | Normal |  | Test Case | SSDD-L-36002 |  |  | LLR-MC-53432
TXB-HLC-TC_13284 | 4.1.2.49.0-8 |  | Set silProxyConnect to 1. Verify that the Telemetry Builder does not update the outputs over CAN7: every 10 msec : TELEMETRY_GENERAL_3 TELEMETRY_GENERAL_4 TELEMETRY_NLG_DATA TELEMETRY_STEER_DEMAND TELEMETRY_TORQUE_DEM_FL_FR TELEMETRY_TORQUE_DEM_RL_RR ---------------------------------------------------------------------------------------------------------------------------------------------- every 50 msec : TELEMETRY_GENERAL_1 ---------------------------------------------------------------------------------------------------------------------------------------------- every 100 msec : TELEMETRY_GENERAL_2 TELEMETRY_LATITUDE TELEMETRY_LONGITUDE |  | Normal |  | Test Case | SSDD-L-35342 SSDD-L-36002 |  |  | LLR-MC-56616
TXB-HLC-TC_13285 | 4.1.2.49.0-9 |  | Set silProxyConnect to 0. Verify that the Telemetry Builder updates the outputs over CAN7: Updates every 10 msec : TELEMETRY_GENERAL_3 TELEMETRY_GENERAL_4 TELEMETRY_NLG_DATA TELEMETRY_STEER_DEMAND TELEMETRY_TORQUE_DEM_FL_FR TELEMETRY_TORQUE_DEM_RL_RR ---------------------------------------------------------------------------------------------------------------------------------------------- Updates every 50 msec : TELEMETRY_GENERAL_1 ---------------------------------------------------------------------------------------------------------------------------------------------- Updates every 100 msec : TELEMETRY_GENERAL_2 TELEMETRY_LATITUDE TELEMETRY_LONGITUDE |  | Normal |  | Test Case | SSDD-L-35342 |  |  | LLR-MC-56616 LLR-MC-57161 LLR-MC-57353
TXB-HLC-TC_13286 | 4.1.2.49.0-10 |  | Set silProxyConnect to 0 Set wmlpd_a_wheelAngFdbk_deg of FL to 100 Set wmlpd_a_wheelAngFdbk_deg of FR to 100 Set locd_a_svAzimuth_deg to 360 Set locd_a_svGndTrk_deg to 360 Set taspd_enum_tas1Valid to 1 Set taspd_enum_tas2Valid to 1 Set taspd_enum_turretTrustLevel to 2 Set taspd_enum_turretValid to 1 Set locd_flg_svAzValid to 1 Set wmlpd_enum_wheelAngleValid of FL to 1 Set wmlpd_enum_wheelAngleValid of FR to 1 Set taspd_a_turret_deg to 180 Verify hlctd_a_wheelAngFdbkFL_deg is 100 Verify hlctd_a_wheelAngFdbkFR_deg is 100 Verify telemetryGeneral1Byte2to5.hlctd_a_svAzimuth_deg is 2720 Verify telemetryGeneral1Byte2to5.hlctd_enum_turretTrustLevel is 2 Verify telemetryGeneral1Byte2to5.hlctd_flg_svAzValid is 1 Verify telemetryGeneral1Byte2to5.hlctd_flg_wheelAngleFLValid is 1 Verify telemetryGeneral1Byte2to5.hlctd_a_svGndTrk_deg is 2720 Verify telemetryGeneral1Byte2to5.hlctd_flg_wheelAngleFRValid is 1 Verify telemetryGeneral1Byte2to5.hlctd_enum_tas1Valid is 1 Verify telemetryGeneral1Byte2to5.hlctd_enum_tas2Valid is 1 Verify telemetryGeneral1Byte2to5.hlctd_enum_turretValid is 1 Verify telemetryGeneral1Byte6to7.hlctd_a_turret_deg is 2880 |  | Normal | Nom/Max | Test Case | SSDD-L-36650 |  |  | LLR-MC-57478 LLR-MC-57739 LLR-MC-58979 LLR-MC-57819 LLR-MC-57820 | GENERAL_1
TXB-HLC-TC_13287 | 4.1.2.49.0-11 |  | Set silProxyConnect to 0 Set drd_enum_chSystemStatus to 6 Set smd_enum_safetyFailReason to 19 Set wmlpd_enum_status of FL to 2 Set wmlpd_enum_status of FR to 2 Set wmlpd_enum_status of RL to 2 Set wmlpd_enum_status of RR to 2 Set bswbd_flg_avcId to 255 Set hmd_flg_hlcBackupTransfer to 1 Set hmd_flg_hlcBackupValid to 1 Set wmd_flg_refWheelSpdValid to 1 Set locd_flg_svPosValid to 1 Set mod_vel_desiredSpd_kts to 50 Set hmd_enum_deadManShortAlarm to 2 Set hmd_enum_deadmanLongAlarm to 2 Set hmd_enum_deadmanWarningDisplay to 2 Set hmd_enum_intercomDisconnectedAlarm to 2 Set hmd_enum_intercomWarningDisplay to 4 Set smd_enum_safetyMode to 3 Set hmd_enum_slowToFastAlarm to 2 Set mmd_enum_systemMode to 11 Verify telemetryGeneral2Byte0to3.hlctd_vel_desiredSpd_kts is 100 Verify telemetryGeneral2Byte0to3.hlctd_flg_svPosValid is 1 Verify telemetryGeneral2Byte0to3.hlctd_enum_safetyFailReason is 19 Verify telemetryGeneral2Byte0to3.hlctd_flg_hlcBackupTransfer is 1 Verify telemetryGeneral2Byte0to3.hlctd_flg_hlcBackupValid is 1 Verify telemetryGeneral2Byte0to3.hlctd_flg_refWheelSpdValid is 1 Verify telemetryGeneral2Byte0to3.hlctd_enum_statusFL is 2 Verify telemetryGeneral2Byte0to3.hlctd_enum_statusFR is 2 Verify telemetryGeneral2Byte0to3.hlctd_enum_statusRL is 2 Verify telemetryGeneral2Byte0to3.hlctd_enum_statusRR is 2 Verify telemetryGeneral2Byte0to3.hlctd_enum_chSystemStatus is 6 Verify telemetryGeneral2Byte0to3.hlctd_enum_systemMode is 11 Verify telemetryGeneral2Byte0to3.hlctd_flg_avcId is 1 Verify telemetryGeneral2Byte4to7.hlctd_enum_safetyMode is 3 Verify telemetryGeneral2Byte4to7.hlctd_enum_deadmanLongAlarm is 2 Verify telemetryGeneral2Byte4to7.hlctd_enum_deadManShortAlarm is 2 Verify telemetryGeneral2Byte4to7.hlctd_enum_deadmanWarningDisplay is 2 Verify telemetryGeneral2Byte4to7.hlctd_enum_slowTooFastAlarm is 2 Verify telemetryGeneral2Byte4to7.hlctd_enum_intercomDisconctAlarm is 2 Verify telemetryGeneral2Byte4to7.hlctd_enum_intercomWarningDisply is 4 |  | Normal | Nom/Max | Test Case | SSDD-L-36651 |  |  | LLR-MC-57926 LLR-MC-63252 LLR-MC-57962 | GENERAL_2
TXB-HLC-TC_13288 | 4.1.2.49.0-12 |  | Set silProxyConnect to 0 Set fed_f_nlgLongTug_kN to 571 Set fed_f_nlgLongTyre_kN to 771 Set fed_f_turretLateral_kN to 400 Verify telemetryGeneral5Byte0to3.hlctd_f_nlgLongTyre_kN is 31072 Verify telemetryGeneral5Byte0to3.hlctd_f_nlgLongTug_kN is 36544 Verify telemetryGeneral5Byte4to7.hlctd_f_turretLateral_kN is 25600 |  | Normal | Nom/Max | Test Case | SSDD-L-36656 |  |  | LLR-MC-58599 LLR-MC-58613 LLR-MC-58633 LLR-MC-58634 | NLG_DATA
TXB-HLC-TC_13289 | 4.1.2.49.0-13 |  | Set silProxyConnect to 0 Set acpd_a_nwsWhlAng_deg to 127 Set acpd_enum_nwsWhlAngValid to 1 Set fcd_f_tractionDemand_kN to 200 Set bfd_acc_brakeForce_G to 1 Set msd_a_ATA_deg to 90 Verify telemetryGeneral3Byte0to3.hlctd_f_tractionDemand_kN is 12800 Verify telemetryGeneral3Byte0to3.hlctd_enum_nwsWhlAngValid is 1 Verify telemetryGeneral3Byte0to3.hlctd_a_nwsWhlAng_deg is 255 Verify telemetryGeneral3Byte4to7.hlctd_acc_brakeForce_G is 2048 Verify telemetryGeneral3Byte4to7.hlctd_a_ATA_deg is 5760 |  | Normal | Nom/Max | Test Case | SSDD-L-36652 |  |  | LLR-MC-58239 LLR-MC-58172 LLR-MC-58238 | GENERAL_3
TXB-HLC-TC_13290 | 4.1.2.49.0-14 |  | Set silProxyConnect to 0 Set wmd_vel_refWheelSpd_kts to 50 Set wmd_acc_refWheelSpd_mps2 to 10 Set fed_enum_nlgLongTyreStatus to 2 Set rmd_f_nlgTarget_kN to 11478 Set msd_a_steerDemand_deg to 90 Set bfd_flg_pilotBrakingFilt to 1 Set bfd_flg_pilotBrakingUnfilt to 1 Verify telemetryGeneral4Byte0to3.hlctd_f_nlgTarget_kN is 734592 Verify telemetryGeneral4Byte0to3.hlctd_acc_refWheelSpd_mps2 is 640 Verify telemetryGeneral4Byte0to3.hlctd_enum_nlgLongTyreStatus is 2 Verify telemetryGeneral4Byte4to7.hlctd_vel_refWheelSpd_kts is 3200 Verify telemetryGeneral4Byte4to7.hlctd_a_steerDemand_deg is 5760 Verify telemetryGeneral4Byte4to7.hlctd_flg_pilotBrakingFilt is 1 Verify telemetryGeneral4Byte4to7.hlctd_flg_pilotBrakingUnfilt is 1 |  | Normal | Nom/Max | Test Case | SSDD-L-36653 |  |  | LLR-MC-58290 LLR-MC-58298 LLR-MC-58310 | GENERAL_4
TXB-HLC-TC_13291 | 4.1.2.49.0-15 |  | Set silProxyConnect to 0 Set dzd_a_steerDemFL_deg to 100 Set dzd_a_steerDemFR_deg to 100 Set dzd_a_steerDemRL_deg to 100 Set dzd_a_steerDemRR_deg to 100 Verify telemetrySteerDemFL.hlctd_a_steerDemFL_deg is 6400 Verify telemetrySteerDemFR.hlctd_a_steerDemFR_deg is 6400 Verify telemetrySteerDemRL.hlctd_a_steerDemRL_deg is 6400 Verify telemetrySteerDemRR.hlctd_a_steerDemRR_deg is 6400 |  | Normal | Nom/Max | Test Case | SSDD-L-36657 |  |  | LLR-MC-58790 LLR-MC-58801 LLR-MC-58822 LLR-MC-58814 LLR-MC-58813 | TELEMETRY_STEER_DEMAND
TXB-HLC-TC_13292 | 4.1.2.49.0-16 |  | Set silProxyConnect to 0 Set tdd_tq_wheelDemFL_Nm to 30000 Set tdd_tq_wheelDemFR_Nm to 30000 Verify telemetryWheelDemFL.hlctd_tq_wheelDemFL_Nm is 1920000 Verify telemetryWheelDemFR.hlctd_tq_wheelDemFR_Nm is 1920000 |  | Normal | Nom/Max | Test Case | SSDD-L-36658 |  |  | LLR-MC-58874 LLR-MC-58882 LLR-MC-58907 | TELEMETRY_TORQUE_DEM
TXB-HLC-TC_13293 | 4.1.2.49.0-17 |  | Set silProxyConnect to 0 Set tdd_tq_wheelDemRL_Nm to 30000 Set tdd_tq_wheelDemRR_Nm to 30000 Verify telemetryWheelDemRL.hlctd_tq_wheelDemRL_Nm is 1920000 Verify telemetryWheelDemRR.hlctd_tq_wheelDemRR_Nm is 1920000 |  | Normal | Nom/Max | Test Case | SSDD-L-36662 |  |  | LLR-MC-58944 LLR-MC-58952 LLR-MC-58961 | TELEMETRY_TORQUE_DEM_RL_RR
TXB-HLC-TC_13294 | 4.1.2.49.0-18 |  | Set silProxyConnect to 0 Set locd_lat_svPosLat_deg to 90 Verify hlctd_lat_svPosLat_deg is 90 |  | Normal | Nom/Max | Test Case | SSDD-L-36654 |  |  | LLR-MC-58487 LLR-MC-58496 | TELEMETRY_LATITUDE
TXB-HLC-TC_13295 | 4.1.2.49.0-19 |  | Set silProxyConnect to 0 Set locd_lon_svPosLon_deg to 180 Verify hlctd_lon_svPosLon_deg is 180 |  | Normal | Nom/Max | Test Case | SSDD-L-36655 |  |  | LLR-MC-58529 LLR-MC-58538 | TELEMETRY_LONGITUDE_E
TXB-HLC-TC_13296 | 4.1.2.49.0-20 |  | Set silProxyConnect to 0 Set wmlpd_a_wheelAngFdbk_deg of FL to -100 Set wmlpd_a_wheelAngFdbk_deg of FR to -100 Set locd_a_svAzimuth_deg to -1000 Set locd_a_svGndTrk_deg to -1000 Set taspd_enum_tas1Valid to 0 Set taspd_enum_tas2Valid to 0 Set taspd_enum_turretTrustLevel to 0 Set taspd_enum_turretValid to 0 Set locd_flg_svAzValid to 0 Set wmlpd_enum_wheelAngleValid of FL to 0 Set wmlpd_enum_wheelAngleValid of FR to 0 Set taspd_a_turret_deg to -180 Verify hlctd_a_wheelAngFdbkFL_deg is -100 Verify hlctd_a_wheelAngFdbkFR_deg is -100 Verify telemetryGeneral1Byte2to5.hlctd_a_svAzimuth_deg is 0 Verify telemetryGeneral1Byte2to5.hlctd_enum_turretTrustLevel is 0 Verify telemetryGeneral1Byte2to5.hlctd_flg_svAzValid is 0 Verify telemetryGeneral1Byte2to5.hlctd_flg_wheelAngleFLValid is 0 Verify telemetryGeneral1Byte2to5.hlctd_a_svGndTrk_deg is 0 Verify telemetryGeneral1Byte2to5.hlctd_flg_wheelAngleFRValid is 0 Verify telemetryGeneral1Byte2to5.hlctd_enum_tas1Valid is 0 Verify telemetryGeneral1Byte2to5.hlctd_enum_tas2Valid is 0 Verify telemetryGeneral1Byte2to5.hlctd_enum_turretValid is 0 Verify telemetryGeneral1Byte6to7.hlctd_a_turret_deg is 0 |  | Normal | Nom/Min | Test Case | SSDD-L-36650 |  |  | LLR-MC-57478 LLR-MC-57739 LLR-MC-58979 LLR-MC-57819 LLR-MC-57820 | GENERAL_1
TXB-HLC-TC_13297 | 4.1.2.49.0-21 |  | Set silProxyConnect to 0 Set drd_enum_chSystemStatus to 0 Set smd_enum_safetyFailReason to 0 Set wmlpd_enum_status of FL to 0 Set wmlpd_enum_status of FR to 0 Set wmlpd_enum_status of RL to 0 Set wmlpd_enum_status of RR to 0 Set bswbd_flg_avcId to 0 Set hmd_flg_hlcBackupTransfer to 0 Set hmd_flg_hlcBackupValid to 0 Set wmd_flg_refWheelSpdValid to 0 Set locd_flg_svPosValid to 0 Set mod_vel_desiredSpd_kts to 0 Set hmd_enum_deadManShortAlarm to 0 Set hmd_enum_deadmanLongAlarm to 0 Set hmd_enum_deadmanWarningDisplay to 0 Set hmd_enum_intercomDisconnectedAlarm to 0 Set hmd_enum_intercomWarningDisplay to 0 Set smd_enum_safetyMode to 0 Set hmd_enum_slowToFastAlarm to 0 Set mmd_enum_systemMode to 0 Verify telemetryGeneral2Byte0to3.hlctd_vel_desiredSpd_kts is 0 Verify telemetryGeneral2Byte0to3.hlctd_flg_svPosValid is 0 Verify telemetryGeneral2Byte0to3.hlctd_enum_safetyFailReason is 0 Verify telemetryGeneral2Byte0to3.hlctd_flg_hlcBackupTransfer is 0 Verify telemetryGeneral2Byte0to3.hlctd_flg_hlcBackupValid is 0 Verify telemetryGeneral2Byte0to3.hlctd_flg_refWheelSpdValid is 0 Verify telemetryGeneral2Byte0to3.hlctd_enum_statusFL is 0 Verify telemetryGeneral2Byte0to3.hlctd_enum_statusFR is 0 Verify telemetryGeneral2Byte0to3.hlctd_enum_statusRL is 0 Verify telemetryGeneral2Byte0to3.hlctd_enum_statusRR is 0 Verify telemetryGeneral2Byte0to3.hlctd_enum_chSystemStatus is 0 Verify telemetryGeneral2Byte0to3.hlctd_enum_systemMode is 0 Verify telemetryGeneral2Byte0to3.hlctd_flg_avcId is 0 Verify telemetryGeneral2Byte4to7.hlctd_enum_safetyMode is 0 Verify telemetryGeneral2Byte4to7.hlctd_enum_deadmanLongAlarm is 0 Verify telemetryGeneral2Byte4to7.hlctd_enum_deadManShortAlarm is 0 Verify telemetryGeneral2Byte4to7.hlctd_enum_deadmanWarningDisplay is 0 Verify telemetryGeneral2Byte4to7.hlctd_enum_slowTooFastAlarm is 0 Verify telemetryGeneral2Byte4to7.hlctd_enum_intercomDisconctAlarm is 0 Verify telemetryGeneral2Byte4to7.hlctd_enum_intercomWarningDisply is 0 |  | Normal | Nom/Min | Test Case | SSDD-L-36651 |  |  | LLR-MC-57926 LLR-MC-63252 LLR-MC-57962 | GENERAL_2
TXB-HLC-TC_13298 | 4.1.2.49.0-22 |  | Set silProxyConnect to 0 Set fed_f_nlgLongTug_kN to -571 Set fed_f_nlgLongTyre_kN to -200 Set fed_f_turretLateral_kN to -400 Verify telemetryGeneral5Byte0to3.hlctd_f_nlgLongTyre_kN is 0 Verify telemetryGeneral5Byte0to3.hlctd_f_nlgLongTug_kN is 0 Verify telemetryGeneral5Byte4to7.hlctd_f_turretLateral_kN is 0 |  | Normal | Nom/Min | Test Case | SSDD-L-36656 |  |  | LLR-MC-58599 LLR-MC-58613 LLR-MC-58633 LLR-MC-58634 | NLG_DATA
TXB-HLC-TC_13299 | 4.1.2.49.0-23 |  | Set silProxyConnect to 0 Set acpd_a_nwsWhlAng_deg to -128 Set acpd_enum_nwsWhlAngValid to 0 Set fcd_f_tractionDemand_kN to -200 Set bfd_acc_brakeForce_G to -1 Set msd_a_ATA_deg to -90 Verify telemetryGeneral3Byte0to3.hlctd_f_tractionDemand_kN is 0 Verify telemetryGeneral3Byte0to3.hlctd_enum_nwsWhlAngValid is 0 Verify telemetryGeneral3Byte0to3.hlctd_a_nwsWhlAng_deg is 0 Verify telemetryGeneral3Byte4to7.hlctd_acc_brakeForce_G is 0 Verify telemetryGeneral3Byte4to7.hlctd_a_ATA_deg is 0 |  | Normal | Nom/Min | Test Case | SSDD-L-36652 |  |  | LLR-MC-58239 LLR-MC-58172 LLR-MC-58238 | GENERAL_3
TXB-HLC-TC_13300 | 4.1.2.49.0-24 |  | Set silProxyConnect to 0 Set wmd_vel_refWheelSpd_kts to -50 Set wmd_acc_refWheelSpd_mps2 to -10 Set fed_enum_nlgLongTyreStatus to 0 Set rmd_f_nlgTarget_kN to -11478 Set msd_a_steerDemand_deg to -90 Set bfd_flg_pilotBrakingFilt to 0 Set bfd_flg_pilotBrakingUnfilt to 0 Verify telemetryGeneral4Byte0to3.hlctd_f_nlgTarget_kN is 0 Verify telemetryGeneral4Byte0to3.hlctd_acc_refWheelSpd_mps2 is 0 Verify telemetryGeneral4Byte0to3.hlctd_enum_nlgLongTyreStatus is 0 Verify telemetryGeneral4Byte4to7.hlctd_vel_refWheelSpd_kts is 0 Verify telemetryGeneral4Byte4to7.hlctd_a_steerDemand_deg is 0 Verify telemetryGeneral4Byte4to7.hlctd_flg_pilotBrakingFilt is 0 Verify telemetryGeneral4Byte4to7.hlctd_flg_pilotBrakingUnfilt is 0 |  | Normal | Nom/Min | Test Case | SSDD-L-36653 |  |  | LLR-MC-58290 LLR-MC-58298 LLR-MC-58310 | GENERAL_4
TXB-HLC-TC_13301 | 4.1.2.49.0-25 |  | Set silProxyConnect to 0 Set dzd_a_steerDemFL_deg to -100 Set dzd_a_steerDemFR_deg to -100 Set dzd_a_steerDemRL_deg to -100 Set dzd_a_steerDemRR_deg to -100 Verify telemetrySteerDemFL.hlctd_a_steerDemFL_deg is 0 Verify telemetrySteerDemFR.hlctd_a_steerDemFR_deg is 0 Verify telemetrySteerDemRL.hlctd_a_steerDemRL_deg is 0 Verify telemetrySteerDemRR.hlctd_a_steerDemRR_deg is 0 |  | Normal | Nom/Min | Test Case | SSDD-L-36657 |  |  | LLR-MC-58790 LLR-MC-58801 LLR-MC-58822 LLR-MC-58814 LLR-MC-58813 | TELEMETRY_STEER_DEMAND
TXB-HLC-TC_13302 | 4.1.2.49.0-26 |  | Set silProxyConnect to 0 Set tdd_tq_wheelDemFL_Nm to -30000 Set tdd_tq_wheelDemFR_Nm to -30000 Verify telemetryWheelDemFL.hlctd_tq_wheelDemFL_Nm is 0 Verify telemetryWheelDemFR.hlctd_tq_wheelDemFR_Nm is 0 |  | Normal | Nom/Min | Test Case | SSDD-L-36658 |  |  | LLR-MC-58874 LLR-MC-58882 LLR-MC-58907 | TELEMETRY_TORQUE_DEM
TXB-HLC-TC_13303 | 4.1.2.49.0-27 |  | Set silProxyConnect to 0 Set tdd_tq_wheelDemRL_Nm to -30000 Set tdd_tq_wheelDemRR_Nm to -30000 Verify telemetryWheelDemRL.hlctd_tq_wheelDemRL_Nm is 0 Verify telemetryWheelDemRR.hlctd_tq_wheelDemRR_Nm is 0 |  | Normal | Nom/Min | Test Case | SSDD-L-36662 |  |  | LLR-MC-58944 LLR-MC-58952 LLR-MC-58961 | TELEMETRY_TORQUE_DEM_RL_RR
TXB-HLC-TC_13304 | 4.1.2.49.0-28 |  | Set silProxyConnect to 0 Set locd_lat_svPosLat_deg to -1000 Verify hlctd_lat_svPosLat_deg is -1000 |  | Normal | Nom/Min | Test Case | SSDD-L-36654 |  |  | LLR-MC-58487 LLR-MC-58496 | TELEMETRY_LATITUDE
TXB-HLC-TC_13305 | 4.1.2.49.0-29 |  | Set silProxyConnect to 0 Set locd_lon_svPosLon_deg to -1000 Verify hlctd_lon_svPosLon_deg is -1000 |  | Normal | Nom/Min | Test Case | SSDD-L-36655 |  |  | LLR-MC-58529 LLR-MC-58538 | TELEMETRY_LONGITUDE_E
TXB-HLC-TC_13306 | 4.1.2.49.0-30 |  | Set silProxyConnect to 0 Set wmlpd_a_wheelAngFdbk_deg of FL to 0 Set wmlpd_a_wheelAngFdbk_deg of FR to 0 Set locd_a_svAzimuth_deg to 0 Set locd_a_svGndTrk_deg to -320 Set taspd_enum_tas1Valid to 1 Set taspd_enum_tas2Valid to 1 Set taspd_enum_turretTrustLevel to 1 Set taspd_enum_turretValid to 1 Set locd_flg_svAzValid to 1 Set wmlpd_enum_wheelAngleValid of FL to 1 Set wmlpd_enum_wheelAngleValid of FR to 1 Set taspd_a_turret_deg to 0 Verify hlctd_a_wheelAngFdbkFL_deg is 0 Verify hlctd_a_wheelAngFdbkFR_deg is 0 Verify telemetryGeneral1Byte2to5.hlctd_a_svAzimuth_deg is 2000 Verify telemetryGeneral1Byte2to5.hlctd_enum_turretTrustLevel is 1 Verify telemetryGeneral1Byte2to5.hlctd_flg_svAzValid is 1 Verify telemetryGeneral1Byte2to5.hlctd_flg_wheelAngleFLValid is 1 Verify telemetryGeneral1Byte2to5.hlctd_a_svGndTrk_deg is 1360 Verify telemetryGeneral1Byte2to5.hlctd_flg_wheelAngleFRValid is 1 Verify telemetryGeneral1Byte2to5.hlctd_enum_tas1Valid is 1 Verify telemetryGeneral1Byte2to5.hlctd_enum_tas2Valid is 1 Verify telemetryGeneral1Byte2to5.hlctd_enum_turretValid is 1 Verify telemetryGeneral1Byte6to7.hlctd_a_turret_deg is 1440 |  | Normal | Nom/Nom | Test Case | SSDD-L-36650 |  |  | LLR-MC-57478 LLR-MC-57739 LLR-MC-58979 LLR-MC-57819 LLR-MC-57820 | GENERAL_1
TXB-HLC-TC_13307 | 4.1.2.49.0-31 |  | Set silProxyConnect to 0 Set drd_enum_chSystemStatus to 4 Set smd_enum_safetyFailReason to 10 Set wmlpd_enum_status of FL to 1 Set wmlpd_enum_status of FR to 1 Set wmlpd_enum_status of RL to 1 Set wmlpd_enum_status of RR to 1 Set bswbd_flg_avcId to 128 Set hmd_flg_hlcBackupTransfer to 1 Set hmd_flg_hlcBackupValid to 1 Set wmd_flg_refWheelSpdValid to 1 Set locd_flg_svPosValid to 1 Set mod_vel_desiredSpd_kts to 25 Set hmd_enum_deadManShortAlarm to 1 Set hmd_enum_deadmanLongAlarm to 1 Set hmd_enum_deadmanWarningDisplay to 1 Set hmd_enum_intercomDisconnectedAlarm to 1 Set hmd_enum_intercomWarningDisplay to 2 Set smd_enum_safetyMode to 2 Set hmd_enum_slowToFastAlarm to 1 Set mmd_enum_systemMode to 6 Verify telemetryGeneral2Byte0to3.hlctd_vel_desiredSpd_kts is 50 Verify telemetryGeneral2Byte0to3.hlctd_flg_svPosValid is 1 Verify telemetryGeneral2Byte0to3.hlctd_enum_safetyFailReason is 10 Verify telemetryGeneral2Byte0to3.hlctd_flg_hlcBackupTransfer is 1 Verify telemetryGeneral2Byte0to3.hlctd_flg_hlcBackupValid is 1 Verify telemetryGeneral2Byte0to3.hlctd_flg_refWheelSpdValid is 1 Verify telemetryGeneral2Byte0to3.hlctd_enum_statusFL is 1 Verify telemetryGeneral2Byte0to3.hlctd_enum_statusFR is 1 Verify telemetryGeneral2Byte0to3.hlctd_enum_statusRL is 1 Verify telemetryGeneral2Byte0to3.hlctd_enum_statusRR is 1 Verify telemetryGeneral2Byte0to3.hlctd_enum_chSystemStatus is 4 Verify telemetryGeneral2Byte0to3.hlctd_enum_systemMode is 6 Verify telemetryGeneral2Byte0to3.hlctd_flg_avcId is 1 Verify telemetryGeneral2Byte4to7.hlctd_enum_safetyMode is 2 Verify telemetryGeneral2Byte4to7.hlctd_enum_deadmanLongAlarm is 1 Verify telemetryGeneral2Byte4to7.hlctd_enum_deadManShortAlarm is 1 Verify telemetryGeneral2Byte4to7.hlctd_enum_deadmanWarningDisplay is1 Verify telemetryGeneral2Byte4to7.hlctd_enum_slowTooFastAlarm is 1 Verify telemetryGeneral2Byte4to7.hlctd_enum_intercomDisconctAlarm is 1 Verify telemetryGeneral2Byte4to7.hlctd_enum_intercomWarningDisply is 2 |  | Normal | Nom/Nom | Test Case | SSDD-L-36651 |  |  | LLR-MC-57926 LLR-MC-63252 LLR-MC-57962 | GENERAL_2
TXB-HLC-TC_13308 | 4.1.2.49.0-32 |  | Set silProxyConnect to 0 Set fed_f_nlgLongTug_kN to 0 Set fed_f_nlgLongTyre_kN to 0 Set fed_f_turretLateral_kN to 0 Verify telemetryGeneral5Byte0to3.hlctd_f_nlgLongTyre_kN is 6400 Verify telemetryGeneral5Byte0to3.hlctd_f_nlgLongTug_kN is 18272 Verify telemetryGeneral5Byte4to7.hlctd_f_turretLateral_kN is 12800 |  | Normal | Nom/Nom | Test Case | SSDD-L-36656 |  |  | LLR-MC-58599 LLR-MC-58613 LLR-MC-58633 LLR-MC-58634 | NLG_DATA
TXB-HLC-TC_13309 | 4.1.2.49.0-33 |  | Set silProxyConnect to 0 Set acpd_a_nwsWhlAng_deg to 0 Set acpd_enum_nwsWhlAngValid to 1 Set fcd_f_tractionDemand_kN to 0 Set bfd_acc_brakeForce_G to 0 Set msd_a_ATA_deg to 0 Verify telemetryGeneral3Byte0to3.hlctd_f_tractionDemand_kN is 6400 Verify telemetryGeneral3Byte0to3.hlctd_enum_nwsWhlAngValid is 1 Verify telemetryGeneral3Byte0to3.hlctd_a_nwsWhlAng_deg is 128 Verify telemetryGeneral3Byte4to7.hlctd_acc_brakeForce_G is 1024 Verify telemetryGeneral3Byte4to7.hlctd_a_ATA_deg is 2880 |  | Normal | Nom/Nom | Test Case | SSDD-L-36652 |  |  | LLR-MC-58239 LLR-MC-58172 LLR-MC-58238 | GENERAL_3
TXB-HLC-TC_13310 | 4.1.2.49.0-34 |  | Set silProxyConnect to 0 Set wmd_vel_refWheelSpd_kts to 0 Set wmd_acc_refWheelSpd_mps2 to 0 Set fed_enum_nlgLongTyreStatus to 1 Set rmd_f_nlgTarget_kN to 0 Set msd_a_steerDemand_deg to 0 Set bfd_flg_pilotBrakingFilt to 1 Set bfd_flg_pilotBrakingUnfilt to 1 Verify telemetryGeneral4Byte0to3.hlctd_f_nlgTarget_kN is 367296 Verify telemetryGeneral4Byte0to3.hlctd_acc_refWheelSpd_mps2 is 320 Verify telemetryGeneral4Byte0to3.hlctd_enum_nlgLongTyreStatus is 1 Verify telemetryGeneral4Byte4to7.hlctd_vel_refWheelSpd_kts is 1600 Verify telemetryGeneral4Byte4to7.hlctd_a_steerDemand_deg is 2800 Verify telemetryGeneral4Byte4to7.hlctd_flg_pilotBrakingFilt is 1 Verify telemetryGeneral4Byte4to7.hlctd_flg_pilotBrakingUnfilt is 1 |  | Normal | Nom/Nom | Test Case | SSDD-L-36653 |  |  | LLR-MC-58290 LLR-MC-58298 LLR-MC-58310 | GENERAL_4
TXB-HLC-TC_13311 | 4.1.2.49.0-35 |  | Set silProxyConnect to 0 Set dzd_a_steerDemFL_deg to 0 Set dzd_a_steerDemFR_deg to 0 Set dzd_a_steerDemRL_deg to 0 Set dzd_a_steerDemRR_deg to 0 Verify telemetrySteerDemFL.hlctd_a_steerDemFL_deg is 3200 Verify telemetrySteerDemFR.hlctd_a_steerDemFR_deg is 3200 Verify telemetrySteerDemRL.hlctd_a_steerDemRL_deg is 3200 Verify telemetrySteerDemRR.hlctd_a_steerDemRR_deg is 3200 |  | Normal | Nom/Nom | Test Case | SSDD-L-36657 |  |  | LLR-MC-58790 LLR-MC-58801 LLR-MC-58822 LLR-MC-58814 LLR-MC-58813 | TELEMETRY_STEER_DEMAND
TXB-HLC-TC_13312 | 4.1.2.49.0-36 |  | Set silProxyConnect to 0 Set tdd_tq_wheelDemFL_Nm to 0 Set tdd_tq_wheelDemFR_Nm to 0 Verify telemetryWheelDemFL.hlctd_tq_wheelDemFL_Nm is 960000 Verify telemetryWheelDemFR.hlctd_tq_wheelDemFR_Nm is 960000 |  | Normal | Nom/Nom | Test Case | SSDD-L-36658 |  |  | LLR-MC-58874 LLR-MC-58882 LLR-MC-58907 | TELEMETRY_TORQUE_DEM
TXB-HLC-TC_13313 | 4.1.2.49.0-37 |  | Set silProxyConnect to 0 Set tdd_tq_wheelDemRL_Nm to 0 Set tdd_tq_wheelDemRR_Nm to 0 Verify telemetryWheelDemRL.hlctd_tq_wheelDemRL_Nm is 960000 Verify telemetryWheelDemRR.hlctd_tq_wheelDemRR_Nm is 960000 |  | Normal | Nom/Nom | Test Case | SSDD-L-36662 |  |  | LLR-MC-58944 LLR-MC-58952 LLR-MC-58961 | TELEMETRY_TORQUE_DEM_RL_RR
TXB-HLC-TC_13314 | 4.1.2.49.0-38 |  | Set silProxyConnect to 0 Set locd_lat_svPosLat_deg to -455 Verify hlctd_lat_svPosLat_deg is -455 |  | Normal | Nom/Nom | Test Case | SSDD-L-36654 |  |  | LLR-MC-58487 LLR-MC-58496 | TELEMETRY_LATITUDE
TXB-HLC-TC_13315 | 4.1.2.49.0-39 |  | Set silProxyConnect to 0 Set locd_lon_svPosLon_deg to -491 Verify hlctd_lon_svPosLon_deg is -491 |  | Normal | Nom/Nom | Test Case | SSDD-L-36655 |  |  | LLR-MC-58529 LLR-MC-58538 | TELEMETRY_LONGITUDE_E
TXB-HLC-TC_2140 | 4.1.2.50 | CheckSum Algorithms
TXB-HLC-TC_7580 | 4.1.2.50.0-1 |  | Verify that Checksum is calculated by using the value from bytes 0 to 6 as specified below: Location = Modulo-2 addition of Checksum* and bytes[counter] (Checksum value is 0 for byte[0] and followed by Intermediate Checksum which is the value at the Location from the CRC table) Final Checksum value is Location value calculated for byte[6]. |  | Normal |  | Test Case | SSDD-L-30264 |  |  | LLR-MC-37659 LLR-MC-37730 | Verify the Calculation of CRC for transmitted and received messages
TXB-HLC-TC_7581 | 4.1.2.50.0-2 |  | Set the Calculated CRC is equal to the CRC received in the bytes7 Verify that checkSumSWmCanRx will return true. |  | Normal |  | Test Case |  |  |  | LLR-MC-37659 | Verifying that proper CRC is received
TXB-HLC-TC_7582 | 4.1.2.50.0-3 |  | Set the Calculated CRC is not equal to the CRC received in the bytes7 Verify that checkSumSWmCanRx will return false |  | Normal |  | Test Case |  |  |  | LLR-MC-37659 | Verifying that not proper CRC is received
TXB-HLC-TC_7583 | 4.1.2.50.0-4 |  | 1. Verify that checkSumSWmCanTx will negate value in bytes0, bytes2, bytes4 and copies it to bytes1, bytes3, bytes5 respectively. 2. Verify that checkSumSWmCanTx will Calculate the CRC on the bytes0 to bytes6 data. 3. Verify that checkSumSWmCanTx updates bytes7 value with the calculated CRC. |  | Normal |  | Test Case |  |  |  | LLR-MC-37730 | Verify that the CRC is properly calculated and placed in the Transmitting messages
TXB-HLC-TC_7584 | 4.1.2.50.0-5 |  | 1. Verify that checkSumCanTx calculate checksum as follows: a. Adds data in bytes0 to bytes6 and stores into buffer1. b. Bit AND data in byte7 with 0x0F and adds the result to the value in buffer1. c. Adds the value in buffer1 with message ID low byte, message ID mid low byte, message ID mid high byte, message ID high byte. d. Right shifts value in buffer1 by 4 and stores into buffer2, e. Adds value in buffer2 with value in buffer1 and Bit AND result with 0x0F, stores it in buffer2. f. Left shifts value in buffer2 by 4 and Bit OR with value in byte7 and the result is checksum. |  | Normal |  | Test Case |  |  |  | LLR-MC-37463 | Verify that the Checksum is properly calculated and placed in the Transmitting messages
TXB-HLC-TC_7585 | 4.1.2.50.0-6 |  | 1. Verify that checkSumCanRx calculate checksum as follows: a. Adds data in byte 0 to 6 and stores into buffer1. b. Bit AND data in byte7 with 0x0F and adds the result to the value in buffer1. c. Adds the value in buffer1 with message ID low byte, message ID mid low byte, message ID mid high byte, message ID high byte. d. Right shifts value in buffer1 by 4 and stores into buffer2. e. Adds value in buffer2 with value in buffer1 and Bit AND result with 0x0F, stores it in buffer2 2. Verify that checkSumCanRx copy data in byte7, right shifts it by 4 and stores into buffer3. 3. Verify that checkSumCanRx Bit AND value in buffer3 with 0x0F. 4. Verify that checkSumCanRx will return true when the buffer2 and buffer3 comparison is equal. |  | Normal |  | Test Case |  |  |  | LLR-MC-37539 | Verify that the Checksum is calculated for the receiving messages, and the calculated Checksum is equal to the received Checksum
TXB-HLC-TC_7586 | 4.1.2.50.0-7 |  | 1. Verify that checkSumCanRx will return false when the buffer2 and buffer3 comparison is not equal. |  | Normal |  | Test Case |  |  |  | LLR-MC-37539 | Verify that the Checksum calculated is not equal to the received Checksum
TXB-HLC-TC_7587 | 4.1.2.50.0-8 |  | 1. Verify that checkSumSteerSensorCanRx calculate checksum as follows: a. Copies data in bytes0 during start (Later copies from bytes1..bytes5 in order) and performs modulo 2 addition with buffer value (initial buffer value is zero). b. Checks if value in buffer after Bit AND with 1 is 1, then right shifts value in buffer by 1 and perfoms modulo 2 addition with buffer and 0xA001, otherwise right shifts value in buffer by 1. c. Step b will repeat 7 times d. Step a will repeat 5 times 2. Verify that checkSumSteerSensorCanRx will return true when bytes6 value and LSB value in buffer are same. |  | Normal |  | Test Case |  |  |  | LLR-MC-37625 | Verify that the Checksum is calculated for the receiving Steer sensor messages, and the calculated Checksum is equal to the received Checksum
TXB-HLC-TC_7588 | 4.1.2.50.0-9 |  | 1. Verify that checkSumSteerSensorCanRx will return false when bytes6 value and LSB value in buffer are not same. |  | Normal |  | Test Case |  |  |  | LLR-MC-37625 | Verify that the Checksum calculated for steer sensor message is not equal to the received Checksum
TXB-HLC-TC_7589 | 4.1.2.50.0-10 |  | 1. Verify that checkInverterSWmCanRx negate value in bytes0, bytes2, bytes4. 2. Verify that checkInverterSWmCanRx returns true if inverted value of bytes0 is equal to bytes1, inverted value of bytes2 is equal to bytes3 & inverted value of bytes4 is equal to bytes5. |  | Normal |  | Test Case |  |  |  | LLR-MC-37928
TXB-HLC-TC_7590 | 4.1.2.50.0-11 |  | 1. Verify that checkInverterSWmCanRx returns false if inverted value of bytes0 is not equal to bytes1, inverted value of bytes2 is equal to bytes3 & inverted value of bytes4 is equal to bytes5. |  | Normal |  | Test Case |  |  |  | LLR-MC-37928
TXB-HLC-TC_7591 | 4.1.2.50.0-12 |  | 1. Verify that checkInverterSWmCanRx returns fasle if inverted value of bytes0 is equal to bytes1, inverted value of bytes2 is not equal to bytes3 & inverted value of bytes4 is equal to bytes5. |  | Normal |  | Test Case |  |  |  | LLR-MC-37928
TXB-HLC-TC_7592 | 4.1.2.50.0-13 |  | 1.Verify that the checkInverterSWmCanRx returns false when inverted value of bytes0 is equal to bytes1, inverted value of bytes2 is equal to bytes3 & inverted value of bytes4 is not equal to bytes5. |  | Normal |  | Test Case |  |  |  | LLR-MC-37928
TXB-HLC-TC_7593 | 4.1.2.50.0-14 |  | 1. Verify that calculateCrc16 calculates CRC as follows: a. Sets initial result value to 0xffff. b. Loop for (message length -1) number of times and invoke getCrc with result and buffer value (buffer value is decided by message length value ). Captures the getCrc return into result. |  | Normal |  | Test Case |  |  |  | LLR-MC-45142
TXB-HLC-TC_7594 | 4.1.2.50.0-15 |  | 1. Verify that getCrc calculates CRC while CRC value BIT AND with 0x8000 is not equal to zero as follows: a. - CRC value is left shifted by one - Performs modulo 2 addition with latest value and 0x1021, which is the updated CRC value. b. Repeats step a for another 6 times and each time latest CRC value calculated will be used |  | Normal |  | Test Case |  |  |  | LLR-MC-45187
TXB-HLC-TC_7595 | 4.1.2.50.0-16 |  | 1. Verify that getCrc calculates CRC while CRC value BIT AND with 0x8000 is equal to zero as follows: a. CRC value is left shifted by one, which is the updated CRC value b. Repeats step a for another 6 times and each time latest CRC value calculated will be used |  | Normal |  | Test Case |  |  |  | LLR-MC-45187
TXB-HLC-TC_129 | 4.1.2.51 | HLC & SW flashing
TXB-HLC-TC_130 | 4.1.2.52 | HLC Calibration CCP
TXB-HLC-TC_2141 | 4.1.2.53 | SIL Proxy
TXB-HLC-TC_20371 | 4.1.2.53.0-1 |  | Verify inputs to SIL Proxy shall comply with characteristics described in HLC Internal ICD for the below proxies and application modules A/C Arinc Proxy AHRS Proxy ALN Proxy ATC Proxy DICO Proxy Damper Force Proxy DGPS Proxy Damper Pressure Proxy Damper Position and Velocity Proxy Intercom Proxy LVC Proxy Mission Display Proxy Driver Steering Wheel Proxy TAS Proxy Vertical Link Proxy Wheel Module Proxy YRS proxy Demand Management Damper Charge Control Engine Manager Force Control Health Monitoring Localization Modes Manager Mission Operation Steering Wheel Brake Steering Control Safety Module Yaw Rate Filter |  | Normal |  | Test Case | SSDD-L-31397 |  |  | LLR-MC-48593 LLR-MC-48370 LLR-MC-48224 LLR-MC-48097 LLR-MC-47685 LLR-MC-47547 LLR-MC-47322 LLR-MC-47301 LLR-MC-47167 LLR-MC-47105 LLR-MC-44585
TXB-HLC-TC_20372 | 4.1.2.53.0-2 |  | Verify SIL Proxy shall receive a SendRequest command requesting for all the messages of a specific subsystem. The fields of the SendRequest command message are: 1. Data Requested (4 bytes) : Any one of the following subsystem data is requested and the corresponding request number received. SIL_NO_REQ_E = 0, SIL_AC_REQ_E = 1, SIL_AHRS_REQ_E = 2, SIL_ALN_REQ_E = 3, SIL_ATC_REQ_E = 4, SIL_DC_REQ_E = 5, SIL_DF_REQ_E = 6, SIL_DGPS1_REQ_E = 7, SIL_DGPS2_REQ_E = 8, SIL_DP_REQ_E = 9, SIL_DPV_REQ_E = 10, SIL_INTC_REQ_E = 11, SIL_LVC_REQ_E = 12, SIL_MD_REQ_E = 13, SIL_SW_REQ_E = 14, SIL_TAS_REQ_E = 15, SIL_VL_REQ_E = 16, SIL_WM_FR_REQ_E = 17, SIL_WM_FL_REQ_E = 18, SIL_WM_RR_REQ_E = 19, SIL_WM_RL_REQ_E = 20, SIL_YRS_REQ_E = 21, PROXY_SPARE_E = 22, PROXY_SPARE_2 = 23, PROXY_SPARE_3 = 24, PROXY_SPARE_4 = 25, SIL_DM_REQ_E = 26, SIL_DR_REQ_E = 27, SIL_EM_REQ_E = 28, SIL_FC_REQ_E = 29, SIL_HM_REQ_E = 30, SIL_LOC_REQ_E = 31, SIL_MM_REQ_E = 32, SIL_MO_REQ_E = 33, SIL_SB_REQ_E = 34, SIL_SC_REQ_E = 35, SIL_SM_REQ_E = 36, SIL_YRF_REQ_E = 37, SIL_MAX_REQ_E = 38 2. Message Counter (4 bytes) : Interface Range and Physical Range: 0 to 4294967295 |  | Normal |  | Test Case | SSDD-L-31403 |  | LLR-ICD-19366 | LLR-MC-43822
TXB-HLC-TC_20373 | 4.1.2.53.0-3 |  | Verify SIL Proxy shall pack the inputs requested by the SIL into CAN messages for CAN Bus Manager |  | Normal |  | Test Case | SSDD-L-31399 |  | LLR-ICD-19838 | LLR-MC-43865
TXB-HLC-TC_20374 | 4.1.2.53.0-4 |  | Verify SIL proxy shall set silProxyConnect to 1 on receiving the first SendRequest command |  | Normal |  | Test Case | SSDD-L-36004 |  |  | LLR-MC-43822
TXB-HLC-TC_20375 | 4.1.2.53.0-5 |  | Verify SIL Proxy shall set the fields of the SIL Application module containers to their default values DM_GLOBAL_APP_INIT with Address of DmInternalGlob as a parameter DR_GLOBAL_APP_INIT with Address of DrInternalGlob as a parameter EM_GLOBAL_APP_INIT with Address of EmInternalGlob as a parameter FC_GLOBAL_APP_INIT with Address of FcInternalGlob as a parameter HM_GLOBAL_APP_INIT with Address of HmInternalGlob as a parameter LOC_GLOBAL_APP_INIT with Address of LocInternalGlob as a parameter MM_GLOBAL_APP_INIT with Address of MmInternalGlob as a parameter MO_GLOBAL_APP_INIT with Address of MoInternalGlob as a parameter SB_GLOBAL_APP_INIT with Address of SbInternalGlob as a parameter SC_GLOBAL_APP_INIT with Address of ScInternalGlob as a parameter SM_GLOBAL_APP_INIT with Address of SmInternalGlob as a parameter YRF_GLOBAL_APP_INIT with Address of YrfInternalGlob as a parameter |  | Normal |  | Test Case | SSDD-L-35422 |  | LLR-ICD-31385 LLR-ICD-31389 LLR-ICD-31393 LLR-ICD-31397 LLR-ICD-31401 LLR-ICD-31405 LLR-ICD-31409 LLR-ICD-31413 LLR-ICD-31768 LLR-ICD-31425 LLR-ICD-31429 LLR-ICD-31772 | LLR-MC-44242
TXB-HLC-TC_20376 | 4.1.2.53.0-6 |  | Verify SIL Proxy can transfer 12 packets of 8 bytes message per 10ms cycle. |  | Normal |  | Test Case | SSDD-L-31404 |  |  | LLR-MC-43865
TXB-HLC-TC_20377 | 4.1.2.53.0-7 |  | Verify SIL Proxy shall update the fields of SIL Demand Management container(DmInternalGlob structure) with the following outputs from Demand Management module bcd_enum_parkBrakeRequest cld_a_nwsDemand_deg cld_flg_nwsDemandValid dwd_a_driverDemand_deg dwd_flg_driverTakeControl dwd_enum_driverSteerActv msd_a_steerDemand_deg msd_pct_ATAC msd_a_ATA_deg msd_f_nlgTarget_kN msd_enum_forceControlMode msd_enum_atacLedRequest msd_pct_nlgTarget msd_flg_applySpeedRateLimit ntd_enum_forceControlMode ntd_enum_parkBrakeRequest ntd_enum_neutralSubMode ntd_flg_neutralDisabled ntd_flg_neutralScReset ppd_pct_accelPedalPstRateLimit ppd_pct_driverRequest ppd_flg_stopControl ppd_flg_hydraulicBraking scd_pct_NLGforceDemand sod_pct_DCMUpperFrcLimPO sod_pct_DCMLowerFrcLimPO sod_pct_PCMUpperFrcLimPO sod_pct_PCMLowerFrcLimPO wmd_vel_refWheelSpd_kts wmd_acc_refWheelSpd_mps2 wmd_tq_absLimFL_Nm wmd_tq_absLimFR_Nm wmd_tq_absLimRL_Nm wmd_tq_absLimRR_Nm |  | Normal |  | Test Case | SSDD-L-33673 |  |  | LLR-MC-48593
TXB-HLC-TC_20378 | 4.1.2.53.0-8 |  | Verify SIL Proxy shall update the fields of SIL Damper Charge Control container(DrInternalGlob structure) with the following outputs from Damper Charge Control module drd_enum_chSystemStatus drd_flg_chargeEnable drd_flg_chargeFront drd_flg_chargeRear drd_flg_dischargeFront drd_flg_dischargeRear drd_flg_connect drd_enum_chgCorrectTrustLevel drd_enum_cylUnlockedTrustLevel drd_enum_autoLckAvbleTrustLevel drd_enum_dmpngCorrectTrustLevel |  | Normal |  | Test Case | SSDD-L-33674 |  |  | LLR-MC-48494
TXB-HLC-TC_20379 | 4.1.2.53.0-9 |  | Verify SIL Proxy shall update the fields of SIL Engine Manager container(EmInternalGlob structure) with the following outputs from Engine Manager module emd_flg_shtdwnApproved emd_flg_hlcWmMotorEnableFL emd_flg_hlcWmMotorEnableFR emd_flg_hlcWmMotorEnableML emd_flg_hlcWmMotorEnableMR emd_flg_hlcWmMotorEnableRL emd_flg_hlcWmMotorEnableRR emd_flg_engineShtdwnReq |  | Normal |  | Test Case | SSDD-L-33677 |  |  | LLR-MC-48370
TXB-HLC-TC_20380 | 4.1.2.53.0-10 |  | Verify SIL Proxy shall update the fields of SIL Force Control container(FcInternalGlob structure) with the following outputs from Force Control module bed_f_longForceAc_kN bfd_flg_pilotBrakingUnfilt bfd_flg_brakeRel bfd_flg_pilotBrakingFilt bfd_acc_brakeForce_G fcd_f_tractionDemPreSat_kN fed_f_nlgLongTyre_kN fed_f_pltfmVertical_kN fed_enum_nlgLongTyreStatus ffd_f_forceDemandFF_kN rmd_f_nlgTarget_kN tdd_tq_wheelDemFL_Nm tdd_tq_wheelDemFR_Nm tdd_tq_wheelDemRL_Nm tdd_tq_wheelDemRR_Nm tdd_f_posLimTractionTot_kN tdd_f_negLimTractionTot_kN tdd_idx_idxMax |  | Normal |  | Test Case | SSDD-L-33679 |  |  | LLR-MC-48224
TXB-HLC-TC_20381 | 4.1.2.53.0-11 |  | Verify SIL Proxy shall update the fields of SIL Health Monitoring container(HmInternalGlob structure) with the following outputs from Health Monitoring module hmd_enum_deadmanWarningDisplay hmd_flg_hlcBulRefresh hmd_flg_hlcBackupTransfer hmd_flg_hlcBackupValid hmd_enum_brakePedalAlarm hmd_enum_deadmanLongAlarm hmd_enum_deadManShortAlarm hmd_enum_intercomDisconnectedAlarm hmd_enum_intercomWarningDisplay hmd_enum_slowDegradedAlarm hmd_enum_stopOverLoadAlarm hmd_enum_slowToFastAlarm |  | Normal |  | Test Case | SSDD-L-33676 |  |  | LLR-MC-48097
TXB-HLC-TC_20382 | 4.1.2.53.0-12 |  | Verify SIL Proxy shall update the fields of SIL Localization container(LocInternalGlob structure) with the following outputs from Localization module locd_enum_tlTotal locd_lat_svPosLat_deg locd_lon_svPosLon_deg locd_y_svPosAlt_m locd_vel_svVelNorth_mps locd_vel_svVelEast_mps locd_vel_svVelDown_mps locd_acc_svAccX_mps2 locd_acc_svAccY_mps2 locd_a_svAzimuth_deg locd_a_svGndTrk_deg locd_pct_tugPitch locd_a_svRoll_deg locd_adot_svAzRate_degps locd_adot_svPitchRate_degps locd_adot_svRollRate_degps locd_vel_svVel_mps locd_std_svLatSigma_m locd_std_svLonSigma_m locd_std_svAltSigma_m locd_std_svVelHorSigma_mps locd_std_svVelDownSigma_mps locd_std_svAzimuthSigma_deg locd_std_svAzRateSigma_degps locd_flg_svPosValid locd_flg_svVelValid locd_flg_svAzValid locd_flg_svAzRateValid locd_enum_tlPos locd_enum_tlVel locd_enum_tlAzimuth locd_enum_tlAzRate |  | Normal |  | Test Case | SSDD-L-33678 |  |  | LLR-MC-47685
TXB-HLC-TC_20383 | 4.1.2.53.0-13 |  | Verify SIL Proxy shall update the fields of SIL Modes Manager container(MmInternalGlob structure) with the following outputs from Modes Manager module mmd_enum_systemMode mmd_enum_pcmDcmMode mmd_enum_turretLockRequest mmd_enum_ctrlModeToApply mmd_bm_reasonPcmDenied mmd_bm_reasonDcmDenied1 mmd_bm_reasonDcmDenied2 mmd_bm_reasonNeutDenied mmd_bm_reasonUnloadDenied mmd_flg_neutralFailed mmd_flg_turretLockFailed mmd_flg_turretUnLockFailed mmd_bm_illegalTransReqst mmd_flg_haltStatus |  | Normal |  | Test Case | SSDD-L-33675 |  |  | LLR-MC-47547
TXB-HLC-TC_20384 | 4.1.2.53.0-14 |  | Verify SIL Proxy shall update the fields of SIL Mission Operation container(MoInternalGlob structure) with the following outputs from Mission Operation module mod_enum_acType mod_m_acWgt_t mod_flg_acTypeValid mod_flg_acWgtValid mod_vel_desiredSpd_kts mod_flg_accDelayOvrd mod_enum_accProfile mod_pct_acSlope mod_enum_missionType mod_pct_acCenterGravity mod_flg_acCntrGravityValid mod_enum_acTypeOverride mod_enum_missionInProgress mod_m_acCalcWgt_t mod_x_driverEnteredCg_m mod_ndm_locMode mod_flg_segPathFound mod_indx_foundSegID mod_indx_pointIDSegm mod_enum_pointTypeSegm mod_pct_SegmSlopeCond |  | Normal |  | Test Case | SSDD-L-33680 |  |  | LLR-MC-47322
TXB-HLC-TC_20385 | 4.1.2.53.0-15 |  | Verify SIL Proxy shall update the fields of SIL Steering Wheel Brake container(SbInternalGlob structure) with the following outputs from Steering Wheel Brake module sbd_enum_drvrStrngWhlBrkFdbck |  | Normal |  | Test Case | SSDD-L-33681 |  |  | LLR-MC-47301
TXB-HLC-TC_20386 | 4.1.2.53.0-16 |  | Verify SIL Proxy shall update the fields of SIL Steering Control container(ScInternalGlob structure) with the following outputs from Steering Control module cad_a_steerFL_deg cad_a_steerFR_deg cad_a_steerRL_deg cad_a_steerRR_deg dzd_a_steerDemFL_deg dzd_a_steerDemFR_deg dzd_a_steerDemRL_deg dzd_a_steerDemRR_deg oad_a_steerAckmFL_deg oad_a_steerAckmFR_deg oad_a_steerAckmRL_deg oad_a_steerAckmRR_deg tvd_z_tqSplitFrontRear ycd_a_yawRateCorrection_deg |  | Normal |  | Test Case | SSDD-L-33682 |  |  | LLR-MC-47167
TXB-HLC-TC_20387 | 4.1.2.53.0-17 |  | Verify SIL Proxy shall update the fields of SIL Safety Module container(SmInternalGlob structure) with the following outputs from Safety Module module smd_flg_setWheelToCastorFL smd_flg_setWheelToCastorFR smd_flg_setWheelToCastorRL smd_flg_setWheelToCastorRR smd_enum_safetyMode smd_enum_safetyFailReason |  | Normal |  | Test Case | SSDD-L-33683 |  |  | LLR-MC-47105
TXB-HLC-TC_20388 | 4.1.2.53.0-18 |  | Verify SIL Proxy shall update the fields of SIL Yaw Rate Filter container(YrfInternalGlob structure) with the following outputs from Yaw Rate Filter module yrfd_adot_fltYawRate_degps yrfd_std_fltYawRateSigma_degps yrfd_enum_fltTrustLevel |  | Normal |  | Test Case | SSDD-L-33684 |  |  | LLR-MC-44585
TXB-HLC-TC_20389 | 4.1.2.53.0-19 |  | Verify silMsgParam[SIL_AC_REQ_E].pdataGlob is initialized with address of acGlob Verify silMsgParam[SIL_AC_REQ_E].dataGlobSize is initialized with AC_PROXY_GLOBAL_LEN |  | Normal |  | Test Case |  |  |  | LLR-MC-43470
TXB-HLC-TC_20390 | 4.1.2.53.0-20 |  | Verify silMsgParam[SIL_AHRS_REQ_E].pdataGlob is initialized with address of ahrsGlob Verify silMsgParam[SIL_AHRS_REQ_E].dataGlobSize is initialized with AHRS_PROXY_GLOBAL_LEN |  | Normal |  | Test Case |  |  |  | LLR-MC-43470
TXB-HLC-TC_20391 | 4.1.2.53.0-21 |  | Verify silMsgParam[SIL_ALN_REQ_E].pdataGlob is initialized with address of alnGlob Verify silMsgParam[SIL_ALN_REQ_E].dataGlobSize is initialized with ALN_PROXY_GLOBAL_LEN |  | Normal |  | Test Case |  |  |  | LLR-MC-43470
TXB-HLC-TC_20392 | 4.1.2.53.0-22 |  | Verify silMsgParam[SIL_ATC_REQ_E].pdataGlob is initialized with address of atcGlob Verify silMsgParam[SIL_ATC_REQ_E].dataGlobSize is initialized ATC_PROXY_GLOBAL_LEN |  | Normal |  | Test Case |  |  |  | LLR-MC-43470
TXB-HLC-TC_20393 | 4.1.2.53.0-23 |  | Verify silMsgParam[SIL_DC_REQ_E].pdataGlob is initialized with address of dcGlob Verify silMsgParam[SIL_DC_REQ_E].dataGlobSize is initialized with DCP_PROXY_GLOBAL_LEN |  | Normal |  | Test Case |  |  |  | LLR-MC-43470
TXB-HLC-TC_20394 | 4.1.2.53.0-24 |  | Verify silMsgParam[SIL_DF_REQ_E].pdataGlob is initialized with address of dfGlob Verify silMsgParam[SIL_DF_REQ_E].dataGlobSize is initialized with DF_PROXY_GLOBAL_LEN |  | Normal |  | Test Case |  |  |  | LLR-MC-43470
TXB-HLC-TC_20395 | 4.1.2.53.0-25 |  | Verify silMsgParam[SIL_DGPS1_REQ_E].pdataGlob is initialized with address of dgps1Glob Verify silMsgParam[SIL_DGPS1_REQ_E].dataGlobSize is initialized with half of DGPS_PROXY_GLOBAL_LEN |  | Normal |  | Test Case |  |  |  | LLR-MC-43470
TXB-HLC-TC_20396 | 4.1.2.53.0-26 |  | Verify silMsgParam[SIL_DGPS2_REQ_E].pdataGlob is initialized with address of dgps2Glob Verify silMsgParam[SIL_DGPS2_REQ_E].dataGlobSize is initialized with half of DGPS_PROXY_GLOBAL_LEN |  | Normal |  | Test Case |  |  |  | LLR-MC-43470
TXB-HLC-TC_20397 | 4.1.2.53.0-27 |  | Verify silMsgParam[SIL_DP_REQ_E].pdataGlob is initialized with address of dpGlob Verify silMsgParam[SIL_DP_REQ_E].dataGlobSize is initialized with DP_PROXY_GLOBAL_LEN |  | Normal |  | Test Case |  |  |  | LLR-MC-43470
TXB-HLC-TC_20398 | 4.1.2.53.0-28 |  | Verify silMsgParam[SIL_DPV_REQ_E].pdataGlob is initialized with address of dpvGlob Verify silMsgParam[SIL_DPV_REQ_E].dataGlobSize is initialized with DPV_PROXY_GLOBAL_LEN |  | Normal |  | Test Case |  |  |  | LLR-MC-43470
TXB-HLC-TC_20399 | 4.1.2.53.0-29 |  | Verify silMsgParam[SIL_INTC_REQ_E].pdataGlob is initialized with address of intcGlob Verify silMsgParam[SIL_INTCC_REQ_E].dataGlobSize is initialized with INTC_PROXY_GLOBAL_LEN |  | Normal |  | Test Case |  |  |  | LLR-MC-43470
TXB-HLC-TC_20400 | 4.1.2.53.0-30 |  | Verify silMsgParam[SIL_LVC_REQ_E].pdataGlob is initialized with address of lvcGlob Verify silMsgParam[SIL_LVC_REQ_E].dataGlobSize is initialized with LVC_PROXY_GLOBAL_LEN |  | Normal |  | Test Case |  |  |  | LLR-MC-43470
TXB-HLC-TC_20401 | 4.1.2.53.0-31 |  | Verify silMsgParam[SIL_MD_REQ_E].pdataGlob is initialized with address of mdGlob Verify silMsgParam[SIL_MD_REQ_E].dataGlobSize is initialized with MD_PROXY_GLOBAL_LEN |  | Normal |  | Test Case |  |  |  | LLR-MC-43470
TXB-HLC-TC_20402 | 4.1.2.53.0-32 |  | Verify silMsgParam[SIL_SW_REQ_E].pdataGlob is initialized with address of swGlob Verify silMsgParam[SIL_SW_REQ_E].dataGlobSize is initialized with SW_PROXY_GLOBAL_LEN |  | Normal |  | Test Case |  |  |  | LLR-MC-43470
TXB-HLC-TC_20403 | 4.1.2.53.0-33 |  | Verify silMsgParam[SIL_TAS_REQ_E].pdataGlob is initialized with address of tasGlob Verify silMsgParam[SIL_TAS_REQ_E].dataGlobSize is initialized with TAS_PROXY_GLOBAL_LEN |  | Normal |  | Test Case |  |  |  | LLR-MC-43470
TXB-HLC-TC_20404 | 4.1.2.53.0-34 |  | Verify silMsgParam[SIL_VL_REQ_E].pdataGlob is initialized with address of vlGlob Verify silMsgParam[SIL_VL_REQ_E].dataGlobSize is initialized with VL_PROXY_GLOBAL_LEN |  | Normal |  | Test Case |  |  |  | LLR-MC-43470
TXB-HLC-TC_20405 | 4.1.2.53.0-35 |  | Verify silMsgParam[SIL_WM_FR_REQ_E].pdataGlob is initialized with address of wmlGlobFR Verify silMsgParam[SIL_WM_FR_REQ_E].dataGlobSize is initialized with difference of (WML_PROXY_GLOB_LEN,sizeof structure(strWmGlobM)) divide by 6 Verify silMsgParam[SIL_WM_FL_REQ_E].pdataGlob is initialized with address of wmlGlobFL Verify silMsgParam[SIL_WM_FL_REQ_E].dataGlobSize is initialized with difference of (WML_PROXY_GLOB_LEN,sizeof structure(strWmGlobM)) divide by 6 Verify silMsgParam[SIL_WM_RR_REQ_E].pdataGlob is initialized with address of wmlGlobRR Verify silMsgParam[SIL_WM_RR_REQ_E].dataGlobSize is initialized with difference of (WML_PROXY_GLOB_LEN,sizeof structure(strWmGlobM)) divide by 6 Verify silMsgParam[SIL_WM_RL_REQ_E].pdataGlob is initialized with address of wmlGlobRL Verify silMsgParam[SIL_WM_RL_REQ_E].dataGlobSize is initialized with difference of (WML_PROXY_GLOB_LEN,sizeof structure(strWmGlobM)) divide by 6 |  | Normal |  | Test Case |  |  |  | LLR-MC-43470
TXB-HLC-TC_20406 | 4.1.2.53.0-36 |  | Verify silMsgParam[SIL_YRS_REQ_E].pdataGlob is initialized with address of yrsGlob Verify silMsgParam[SIL_YRS_REQ_E].dataGlobSize is initialized with YRS_PROXY_GLOBAL_LEN |  | Normal |  | Test Case |  |  |  | LLR-MC-43470
TXB-HLC-TC_20407 | 4.1.2.53.0-37 |  | Verify silMsgParam[SIL_DM_REQ_E].pdataGlob is initialized with address of DmInternalGlob Verify silMsgParam[SIL_DM_REQ_E].dataGlobSize is initialized with DM_GLOBAL_APP_LEN |  | Normal |  | Test Case |  |  |  | LLR-MC-43470
TXB-HLC-TC_20408 | 4.1.2.53.0-38 |  | Verify silMsgParam[SIL_DR_REQ_E].pdataGlob is initialized with address of DrInternalGlob Verify silMsgParam[SIL_DR_REQ_E].dataGlobSize is initialized with DR_GLOBAL_APP_LEN |  | Normal |  | Test Case |  |  |  | LLR-MC-43470
TXB-HLC-TC_20409 | 4.1.2.53.0-39 |  | Verify silMsgParam[SIL_EM_REQ_E].pdataGlob is initialized with address of EmInternalGlob Verify silMsgParam[SIL_EM_REQ_E].dataGlobSize is initialized with EM_GLOBAL_APP_LEN |  | Normal |  | Test Case |  |  |  | LLR-MC-43470
TXB-HLC-TC_20410 | 4.1.2.53.0-40 |  | Verify silMsgParam[SIL_FC_REQ_E].pdataGlob is initialized with address of FcInternalGlob Verify silMsgParam[SIL_FC_REQ_E].dataGlobSize is initialized with FC_GLOBAL_APP_LEN |  | Normal |  | Test Case |  |  |  | LLR-MC-43470
TXB-HLC-TC_20411 | 4.1.2.53.0-41 |  | Verify silMsgParam[SIL_HM_REQ_E].pdataGlob is initialized with address of HmInternalGlob Verify silMsgParam[SIL_HM_REQ_E].dataGlobSize is initialized with HM_GLOBAL_APP_LEN |  | Normal |  | Test Case |  |  |  | LLR-MC-43470
TXB-HLC-TC_20412 | 4.1.2.53.0-42 |  | Verify silMsgParam[SIL_LOC_REQ_E].pdataGlob is initialized with address of LocInternalGlob Verify silMsgParam[SIL_LOC_REQ_E].dataGlobSize is initialized with LOC_GLOBAL_APP_LEN |  | Normal |  | Test Case |  |  |  | LLR-MC-43470
TXB-HLC-TC_20413 | 4.1.2.53.0-43 |  | Verify silMsgParam[SIL_MM_REQ_E].pdataGlob is initialized with address of MmInternalGlob Verify silMsgParam[SIL_MM_REQ_E].dataGlobSize is initialized with MM_GLOBAL_APP_LEN |  | Normal |  | Test Case |  |  |  | LLR-MC-43470
TXB-HLC-TC_20414 | 4.1.2.53.0-44 |  | Verify silMsgParam[SIL_MO_REQ_E].pdataGlob is initialized with address of MoInternalGlob Verify silMsgParam[SIL_MO_REQ_E].dataGlobSize is initialized with MO_GLOBAL_APP_LEN |  | Normal |  | Test Case |  |  |  | LLR-MC-43470
TXB-HLC-TC_20415 | 4.1.2.53.0-45 |  | Verify silMsgParam[SIL_SB_REQ_E].pdataGlob is initialized with address of SbInternalGlob Verify silMsgParam[SIL_SB_REQ_E].dataGlobSize is initialized with SB_GLOBAL_APP_LEN |  | Normal |  | Test Case |  |  |  | LLR-MC-43470
TXB-HLC-TC_20416 | 4.1.2.53.0-46 |  | Verify silMsgParam[SIL_SC_REQ_E].pdataGlob is initialized with address of ScInternalGlob Verify silMsgParam[SIL_SC_REQ_E].dataGlobSize is initialized with SC_GLOBAL_APP_LEN |  | Normal |  | Test Case |  |  |  | LLR-MC-43470
TXB-HLC-TC_20417 | 4.1.2.53.0-47 |  | Verify silMsgParam[SIL_SM_REQ_E].pdataGlob is initialized with address of SmInternalGlob Verify silMsgParam[SIL_SM_REQ_E].dataGlobSize is initialized with SM_GLOBAL_APP_LEN |  | Normal |  | Test Case |  |  |  | LLR-MC-43470
TXB-HLC-TC_20418 | 4.1.2.53.0-48 |  | Verify silMsgParam[SIL_YRF_REQ_E].pdataGlob is initialized with address of YrfInternalGlob Verify silMsgParam[SIL_YRF_REQ_E].dataGlobSize is initialized with YRF_GLOBAL_APP_LEN |  | Normal |  | Test Case |  |  |  | LLR-MC-43470
TXB-HLC-TC_20419 | 4.1.2.53.0-49 |  | Verify acsSilProxyInit does the following for each SIL message request : i)set segmentNum in silMsgParam for the message to dataGlobSize in silMsgParam for the message divide by CAN_BUS_FRAME_SIZE_D ii)increment segmentNum in silMsgParam for the message by one, if dataGlobSize in silMsgParam for the message modulus CAN_BUS_FRAME_SIZE_D is greater than zero iii)reset the dataSentSize and counter in silMsgParam to 0 for the message |  | Normal |  | Test Case |  |  |  | LLR-MC-43773
TXB-HLC-TC_20420 | 4.1.2.53.0-50 |  | Verify acsSilProxyInit does the following i) set silMsgRequest to SIL_NO_REQ_E ii) set silMsgInCounter to zero iii) set silMsgOutCounter to zero iv) set silMsgSend to _false |  | Normal |  | Test Case |  |  |  | LLR-MC-43774
TXB-HLC-TC_20421 | 4.1.2.53.0-51 |  | Verify acsSilAppFillMsg() shall call acsSilDmFillMsg() based on SIL message request(SIL_DM_REQ_E) |  | Normal |  | Test Case |  |  |  | LLR-MC-46994
TXB-HLC-TC_20422 | 4.1.2.53.0-52 |  | Verify acsSilAppFillMsg() shall call acsSilDrFillMsg() based on SIL message request(SIL_DR_REQ_E) |  | Normal |  | Test Case |  |  |  | LLR-MC-46994
TXB-HLC-TC_20423 | 4.1.2.53.0-53 |  | Verify acsSilAppFillMsg() shall call acsSilEmFillMsg() based on SIL message request(SIL_EM_REQ_E) |  | Normal |  | Test Case |  |  |  | LLR-MC-46994
TXB-HLC-TC_20424 | 4.1.2.53.0-54 |  | Verify acsSilAppFillMsg() shall call acsSilFcFillMsg() based on SIL message request(SIL_FC_REQ_E) |  | Normal |  | Test Case |  |  |  | LLR-MC-46994
TXB-HLC-TC_20425 | 4.1.2.53.0-55 |  | Verify acsSilAppFillMsg() shall call acsSilHmFillMsg() based on SIL message request(SIL_HM_REQ_E) |  | Normal |  | Test Case |  |  |  | LLR-MC-46994
TXB-HLC-TC_20426 | 4.1.2.53.0-56 |  | Verify acsSilAppFillMsg() shall call acsSilLocFillMsg() based on SIL message request(SIL_LOC_REQ_E) |  | Normal |  | Test Case |  |  |  | LLR-MC-46994
TXB-HLC-TC_20427 | 4.1.2.53.0-57 |  | Verify acsSilAppFillMsg() shall call acsSilMmFillMsg() based on SIL message request(SIL_MM_REQ_E) |  | Normal |  | Test Case |  |  |  | LLR-MC-46994
TXB-HLC-TC_20428 | 4.1.2.53.0-58 |  | Verify acsSilAppFillMsg() shall call acsSilMoFillMsg() based on SIL message request(SIL_MO_REQ_E) |  | Normal |  | Test Case |  |  |  | LLR-MC-46994
TXB-HLC-TC_20429 | 4.1.2.53.0-59 |  | Verify acsSilAppFillMsg() shall call acsSilSbFillMsg() based on SIL message request(SIL_SB_REQ_E) |  | Normal |  | Test Case |  |  |  | LLR-MC-46994
TXB-HLC-TC_20430 | 4.1.2.53.0-60 |  | Verify acsSilAppFillMsg() shall call acsSilScFillMsg() based on SIL message request(SIL_SC_REQ_E) |  | Normal |  | Test Case |  |  |  | LLR-MC-46994
TXB-HLC-TC_20431 | 4.1.2.53.0-61 |  | Verify acsSilAppFillMsg() shall call acsSilSmFillMsg() based on SIL message request(SIL_SM_REQ_E) |  | Normal |  | Test Case |  |  |  | LLR-MC-46994
TXB-HLC-TC_20432 | 4.1.2.53.0-62 |  | Verify acsSilAppFillMsg() shall call acsSilYrfFillMsg() based on SIL message request(SIL_YRF_REQ_E) |  | Normal |  | Test Case |  |  |  | LLR-MC-46994
TXB-HLC-TC_20433 | 4.1.2.53.0-63 |  | Verify acsSilAppFillMsg() shall copy data members of lvcGlob to lvcGlobal.lvcGlob based on SIL message request(SIL_LVC_REQ_E) |  | Normal |  | Test Case |  |  |  | LLR-MC-46994
TXB-HLC-TC_20434 | 4.1.2.53.0-64 |  | Verify acsSilAppFillMsg() shall copy data members of lvcGlobM to lvcGlobal.lvcGlobM based on SIL message request(SIL_DC_REQ_E) |  | Normal |  | Test Case |  |  |  | LLR-MC-46994
TXB-HLC-TC_20435 | 4.1.2.53.0-65 |  | Verify if the received SIL Message is equal to SIL_MSG_REQ_E then acsSilProxySetRaw shall perform the following i)Swap the bytes at buffer[4] using the function get_ushort_swap and then assign it to silMsgInCounter ii) if the value of SIL Proxy Input message buffer at index 0 is greater than SIL_NO_REQ_E and less than SIL_MAX_REQ_E and also silMsgInCounter is greater than Zero, then perform the following a) set silProxyConnect to true b) set silMsgRequest to the value of SIL Proxy Input message buffer at index 0, if silMsgRequest is equal to SIL_NO_REQ_E c) set silMsgSend to true and sil MsgOutCounter to silMsgInCounter, if silMsgSend is equal to false |  | Normal |  | Test Case |  |  |  | LLR-MC-43822
TXB-HLC-TC_20436 | 4.1.2.53.0-66 |  | Set silMsgRequest to SIL_NO_REQ_E Set msg to SIL_MSG_REQ_E Verify the acsSilProxyGetRaw returns _false |  | Normal |  | Test Case |  |  |  | LLR-MC-43865
TXB-HLC-TC_20437 | 4.1.2.53.0-67 |  | Set silMsgRequest to SIL_MAX_REQ_E Set msg to SIL_MSG_REQ_E Verify the acsSilProxyGetRaw returns _false |  | Normal |  | Test Case |  |  |  | LLR-MC-43865
TXB-HLC-TC_20438 | 4.1.2.53.0-68 |  | Set silMsgRequest to SIL_AC_REQ_E Set silMsgSend to _false Set msg to SIL_MSG_REQ_E Verify the acsSilProxyGetRaw returns _false |  | Normal |  | Test Case |  |  |  | LLR-MC-43865
TXB-HLC-TC_20439 | 4.1.2.53.0-69 |  | Set silMsgRequest to SIL_WM_VER_REQ_E Set silMsgSend to _true Set msg to SIL_MSG_REQ_E Set silMsgParam[silMsgRequest].dataSentSize to 1 Set silMsgParam[silMsgRequest].dataGlobSize to 1 Set silMsgParam[silMsgRequest].counter to 0 Set dataToSendBuff[0] to 0 Set dataToSendBuff[1] to 25 Set dataToSendBuff[2] to 25 Set dataToSendBuff[3] to 25 Set dataToSendBuff[4] to 25 Set dataToSendBuff[5] to 25 Set dataToSendBuff[6] to 25 Set dataToSendBuff[7] to 25 Set dataToSendBuff[8] to 25 Set dataToSendBuff[9..499] to 0 Verify the acsSilProxyGetRaw returns _true Verify silMsgParam[silMsgRequest].dataSentSize is 0 Verify silMsgParam[silMsgRequest].counter is 0 Verify bufferOut[0] is 25 Verify bufferOut[1] is 25 Verify bufferOut[2] is 25 Verify bufferOut[3] is 25 Verify bufferOut[4] is 25 Verify bufferOut[5] is 25 Verify bufferOut[6] is 25 Verify bufferOut[7] is 25 Verify bufferOut[8..199] is 1 Verify len is 8 Verify msgId is 513 Verify lastSilMessage is _true Verify silMsgSend is _false |  | Normal |  | Test Case |  |  |  | LLR-MC-43865
TXB-HLC-TC_20440 | 4.1.2.53.0-70 |  | Set silMsgRequest to SIL_WM_VER_REQ_E Set silMsgSend to _true Set msg to SIL_MSG_REQ_E Set silMsgParam[silMsgRequest].dataSentSize to 1 Set silMsgParam[silMsgRequest].dataGlobSize to 2 Set silMsgParam[silMsgRequest].counter to 0 Set dataToSendBuff[0] to 0 Set dataToSendBuff[1] to 25 Set dataToSendBuff[2] to 25 Set dataToSendBuff[3] to 25 Set dataToSendBuff[4] to 25 Set dataToSendBuff[5] to 25 Set dataToSendBuff[6] to 25 Set dataToSendBuff[7] to 25 Set dataToSendBuff[8] to 25 Set dataToSendBuff[9..499] to 0 Verify the acsSilProxyGetRaw returns _true Verify silMsgParam[silMsgRequest].dataSentSize is 9 Verify silMsgParam[silMsgRequest].counter is 1 Verify silMsgSend is _true Verify bufferOut[0] is 25 Verify bufferOut[1] is 25 Verify bufferOut[2] is 25 Verify bufferOut[3] is 25 Verify bufferOut[4] is 25 Verify bufferOut[5] is 25 Verify bufferOut[6] is 25 Verify bufferOut[7] is 25 Verify bufferOut[8..199] is 1 Verify len is 8 Verify msgId is 513 Verify lastSilMessage is _false |  | Normal |  | Test Case |  |  |  | LLR-MC-43865
TXB-HLC-TC_20441 | 4.1.2.53.0-71 |  | Set silMsgRequest to SIL_WM_VER_REQ_E Set silMsgSend to _true Set msg to SIL_MSG_REQ_E Set silMsgParam[silMsgRequest].dataSentSize to 1 Set silMsgParam[silMsgRequest].dataGlobSize to 0 Set silMsgParam[silMsgRequest].counter to 2 Set dataToSendBuff[0] to 0 Set dataToSendBuff[1] to 25 Set dataToSendBuff[2] to 25 Set dataToSendBuff[3] to 25 Set dataToSendBuff[4] to 25 Set dataToSendBuff[5] to 25 Set dataToSendBuff[6] to 25 Set dataToSendBuff[7] to 25 Set dataToSendBuff[8..499] to 0 Verify the acsSilProxyGetRaw returns _true Verify silMsgParam[silMsgRequest].dataSentSize is 0 Verify silMsgParam[silMsgRequest].counter is 0 Verify bufferOut[0] is 25 Verify bufferOut[1] is 25 Verify bufferOut[2] is 25 Verify bufferOut[3] is 25 Verify bufferOut[4] is 25 Verify bufferOut[5] is 25 Verify bufferOut[6] is 25 Verify bufferOut[7..199] is 1 Verify len is 8 Verify msgId is 515 Verify lastSilMessage is _true Verify silMsgSend is _false |  | Normal |  | Test Case |  |  |  | LLR-MC-43865
TXB-HLC-TC_20442 | 4.1.2.53.0-72 |  | Set silMsgRequest to SIL_WM_VER_REQ_E Set silMsgSend to _true Set msg to SIL_MSG_REQ_E Set silMsgParam[silMsgRequest].dataSentSize to 491 Set silMsgParam[silMsgRequest].dataGlobSize to 4294967295 Set silMsgParam[silMsgRequest].counter to 255 Set dataToSendBuff[491] to 255 Set dataToSendBuff[492] to 255 Set dataToSendBuff[493] to 255 Set dataToSendBuff[494] to 255 Set dataToSendBuff[495] to 255 Set dataToSendBuff[496] to 255 Set dataToSendBuff[497] to 255 Set dataToSendBuff[498] to 255 Set dataToSendBuff[499] to 255 Set dataToSendBuff[0..490] to 0 Verify the acsSilProxyGetRaw returns _true Verify silMsgParam[silMsgRequest].dataSentSize is 499 Verify silMsgParam[silMsgRequest].counter is 256 Verify silMsgSend is _true Verify bufferOut[0] is 255 Verify bufferOut[1] is 255 Verify bufferOut[2] is 255 Verify bufferOut[3] is 255 Verify bufferOut[4] is 255 Verify bufferOut[5] is 255 Verify bufferOut[6] is 255 Verify bufferOut[7] is 255 Verify bufferOut[8..199] is 1 Verify len is 8 Verify msgId is 512 Verify lastSilMessage is _false |  | Normal |  | Test Case |  |  |  | LLR-MC-43865
TXB-HLC-TC_20443 | 4.1.2.53.0-73 |  | Set silMsgRequest to SIL_WM_VER_REQ_E Set silMsgSend to _true Set msg to SIL_MSG_REQ_E Set silMsgParam[silMsgRequest].dataSentSize to 0 Set silMsgOutCounter to 0xFF00 Set value at address pointed by pdataGlob value to 5 Set silMsgParam[silMsgRequest].dataGlobSize to 1 Set dataToSendBuff[0] to 3 Set dataToSendBuff[1] to 2 Set dataToSendBuff[8] to 1 Set dataToSendBuff[3..7] to 0 Set dataToSendBuff[9..499] to 0 Set dataHeader[0] to 5 Set dataHeader[1] to 6 Set dataHeader[2..7] to 0 Set silMsgParam[silMsgRequest].counter to 65535 Verify the acsSilProxyGetRaw returns _true Verify silMsgParam[silMsgRequest].dataSentSize is 8 Verify silMsgParam[silMsgRequest].counter is 0 Verify silMsgSend is _true Verify dataToSendBuff[0] is 0x00 Verify dataToSendBuff[1] is 0xFF Verify dataToSendBuff[8] is 5 Verify dataToSendBuff[3..7] is 0 Verify dataToSendBuff[9..499] is 0 Verify bufferOut[0] is 0x00 Verify bufferOut[1] is 0xFF Verify bufferOut[8] is 3 Verify bufferOut[3..7] is 0 Verify bufferOut[9..199] is 12 Verify dataHeader[0] is 0x00 Verify dataHeader[1] is 0xFF Verify dataHeader[2..7] is 0 Verify len is 8 Verify msgId is 512 Verify lastSilMessage is _false |  | Normal |  | Test Case |  |  |  | LLR-MC-43865
TXB-HLC-TC_20444 | 4.1.2.53.0-74 |  | Set silMsgRequest to SIL_WM_VER_REQ_E Set silMsgSend to _true Set msg to SIL_MSG_REQ_E Set silMsgParam[silMsgRequest].dataSentSize to 0 Set silMsgOutCounter to 0x0000 Set value at address pointed by pdataGlob value to 255 Set silMsgParam[silMsgRequest].dataGlobSize to 1 Set dataToSendBuff[0] to 3 Set dataToSendBuff[1] to 2 Set dataToSendBuff[8] to 1 Set dataToSendBuff[3..7] to 0 Set dataToSendBuff[9..499] to 0 Set dataHeader[0] to 5 Set dataHeader[1] to 6 Set dataHeader[2..7] to 0 Set silMsgParam[silMsgRequest].counter to 65535 Verify the acsSilProxyGetRaw returns _true Verify silMsgParam[silMsgRequest].dataSentSize is 8 Verify silMsgParam[silMsgRequest].counter is 0 Verify silMsgSend is _true Verify dataToSendBuff[0] is 0x00 Verify dataToSendBuff[1] is 0x00 Verify dataToSendBuff[8] is 255 Verify dataToSendBuff[3..7] is 0 Verify dataToSendBuff[9..499] is 0 Verify bufferOut[0] is 0x00 Verify bufferOut[1] is 0x00 Verify bufferOut[8] is 3 Verify bufferOut[3..7] is 0 Verify bufferOut[9..199] is 12 Verify dataHeader[0] is 0x00 Verify dataHeader[1] is 0x00 Verify dataHeader[2..7] is 0 Verify len is 8 Verify msgId is 512 Verify lastSilMessage is _false |  | Normal |  | Test Case |  |  |  | LLR-MC-43865
TXB-HLC-TC_20445 | 4.1.2.53.0-75 |  | Set silMsgRequest to SIL_WM_VER_REQ_E Set silMsgSend to _true Set msg to SIL_MSG_REQ_E Set silMsgParam[silMsgRequest].dataSentSize to 0 Set silMsgOutCounter to 0xFFFF Set value at address pointed by pdataGlob value to 0 Set silMsgParam[silMsgRequest].dataGlobSize to 1 Set dataToSendBuff[0] to 3 Set dataToSendBuff[1] to 2 Set dataToSendBuff[8] to 1 Set dataToSendBuff[3..7] to 0 Set dataToSendBuff[9..499] to 0 Set dataHeader[0] to 5 Set dataHeader[1] to 6 Set dataHeader[2..7] to 0 Set silMsgParam[silMsgRequest].counter to 65535 Verify the acsSilProxyGetRaw returns _true Verify silMsgParam[silMsgRequest].dataSentSize is 8 Verify silMsgParam[silMsgRequest].counter is 0 Verify silMsgSend is _true Verify dataToSendBuff[0] is 0xFF Verify dataToSendBuff[1] is 0xFF Verify dataToSendBuff[8] is 0 Verify dataToSendBuff[3..7] is 0 Verify dataToSendBuff[9..499] is 0 Verify bufferOut[0] is 0xFF Verify bufferOut[1] is 0xFF Verify bufferOut[8] is 3 Verify bufferOut[3..7] is 0 Verify bufferOut[9..199] is 12 Verify dataHeader[0] is 0xFF Verify dataHeader[1] is 0xFF Verify dataHeader[2..7] is 0 Verify len is 8 Verify msgId is 512 Verify lastSilMessage is _false |  | Normal |  | Test Case |  |  |  | LLR-MC-43865
TXB-HLC-TC_131 | 4.1.2.54 | HLC Monitoring & recording capabilities
TXB-HLC-TC_132 | 4.1.2.55 | Dispatcher
TXB-HLC-TC_133 | 4.1.2.55.0-1 |  | Verify that the following function calls in 'acsDispatcherInit()' function are called acsCanBusMngrInit() acsAnalogMngrInit() acsDiscreteMngrInit() acsSerialMngrInit() acsArinc429MngrInit() |  | Normal | nom/nom | Test Case |  |  |  | LLR-MC-37331
TXB-HLC-TC_3500 | 4.1.2.55.0-2 |  | Verify that the following function calls in 'acsDispatcherInit()' function are called acsAcProxyInit() acsAhrsProxyInit() acsAlnProxyInit() acsCsProxyInit() acsDfProxyInit() acsDgpsProxyInit() acsDcProxyInit() acsDpvProxyInit() acsLvcProxyInit() acsSwProxyInit() acsTasProxyInit() acsVlProxyInit() acsLtProxyInit() acsWmlProxyInit() acsYrsProxyInit() acsAtcProxyInit() acsDpProxyInit() acsSlamProxyInit() acsMdProxyInit() acsDbProxyInit() acsLogProxyInit() acsIntcProxyInit() acsPduProxyInit() acsSilProxyInit() |  | Normal | nom/nom | Test Case |  |  |  | LLR-MC-37378
TXB-HLC-TC_3501 | 4.1.2.55.0-3 |  | Verify that the following function calls in 'acsDispatcherInit()' function are called acsCanBusOutBuilderInit() acsMflOutBuilderInit() |  | Normal | nom/nom | Test Case |  |  |  | LLR-MC-37379
TXB-HLC-TC_8248 | 4.1.2.55.0-4 |  | Verify that the following function calls in 'acsDispatcherInit()' function are called db2sp_context_initialize() locTrSlow_context_initialize() moTrSlow_context_initialize() locTrFast_context_initialize() moTrFast_context_initialize() |  | Normal | nom/nom | Test Case |  |  |  | LLR-MC-52868
TXB-HLC-TC_3502 | 4.1.2.55.0-5 |  | Set taxibotCyclic100 to 0 Set taxibotCyclic1000 to 0 Verify that the following function calls in 'acsDispatcherIn10()' function are called acsCanBusMngrIn() acsAnalogMngrIn() acsArInc429MngrIn() acsSerialMngrIn() acsDfProxy10In() acsDcProxy10In() acsDpvProxy10In() acsLvcProxy10In() acsSwProxy10In() acsTasProxyIn() acsVlProxy10In() acsLtProxy10In() acsWmlProxy10In() acsYrsProxy10In() acsAcProxy10In() acsAtcProxy10In() acsDpProxy10In() acsAhrsProxy10In() acsDbProxyStep() db2sp_context_step() acsIntcProxyIn() acsLogProxyIn() |  | Normal | nom/nom | Test Case |  |  |  | LLR-MC-37295
TXB-HLC-TC_8249 | 4.1.2.55.0-6 |  | Set taxibotCyclic100 to 1 Set taxibotCyclic1000 to 1 Verify that the following function calls in 'acsDispatcherIn10()' function are called acsCanBusMngrIn() acsAnalogMngrIn() acsArInc429MngrIn() acsSerialMngrIn() acsDfProxy10In() acsDcProxy10In() acsDpvProxy10In() acsLvcProxy10In() acsSwProxy10In() acsTasProxyIn() acsVlProxy10In() acsLtProxy10In() acsWmlProxy10In() acsYrsProxy10In() acsAcProxy10In() acsAtcProxy10In() acsDpProxy10In() acsAhrsProxy10In() acsDbProxyStep() db2sp_context_step() |  | Normal | nom/nom | Test Case |  |  |  | LLR-MC-37295
TXB-HLC-TC_8250 | 4.1.2.55.0-7 |  | Set taxibotCyclic50 to 0 Verify that the following function call in 'acsDispatcherIn10' function is called acsDispatcherIn50() |  | Normal | nom/nom | Test Case |  |  |  | LLR-MC-52491
TXB-HLC-TC_8251 | 4.1.2.55.0-8 |  | Set taxibotCyclic50 to 1 Verify that the following function call in 'acsDispatcherIn10' function is not called acsDispatcherIn50() |  | Normal | nom/nom | Test Case |  |  |  | LLR-MC-52491
TXB-HLC-TC_3503 | 4.1.2.55.0-9 |  | Set updateFromSlowTask to 1 Verify that the following function calls in 'acsDispatcherOut10' function are called -- locTrFast_context_step() -- moTrFast_context_step() Verify that 'updateFromSlowTask' flag will reset to 0. |  | Normal | nom/nom | Test Case |  |  |  | LLR-MC-52869
TXB-HLC-TC_8252 | 4.1.2.55.0-10 |  | Set updateFromSlowTask to 0 Verify that the following function calls in 'acsDispatcherOut10' function are not called -- locTrFast_context_step() -- moTrFast_context_step() |  | Normal | nom/nom | Test Case |  |  |  | LLR-MC-52869
TXB-HLC-TC_3504 | 4.1.2.55.0-11 |  | At t: Set taxibotCyclic50 to 1 (first 10 ms) Verify that the function 'acsDispatcherOut10' will invoke only the following function -- acsCanBusOutBuilder10Out() --acsPduProxyOut() -- acsDiscreteMngrOut () -- acsCanBusMngrOut() At t+1: Set taxibotCyclic50 to 0 (at 50 ms) Verify that the function 'acsDispatcherOut10' will invoke the following function -- acsCanBusOutBuilder10Out() --acsPduProxyOut() -- acsCsProxyOut() -- acsMflOutBuilder50Out() -- acsSerialMngrOut() -- acsDiscreteMngrOut() -- acsCanBusMngrOut() At t+2: Set taxibotCyclic50 to 0 (at 100 ms) Verify that the function 'acsDispatcherOut10' will invoke the following function -- acsCanBusOutBuilder10Out() --acsPduProxyOut() -- acsCsProxyOut() -- acsMflOutBuilder50Out() -- acsSerialMngrOut() -- acsIntcProxyOut() -- acsDiscreteMngrOut() -- acsCanBusMngrOut() |  | Normal | nom/nom | Test Case |  |  |  | LLR-MC-37304
TXB-HLC-TC_3505 | 4.1.2.55.0-12 |  | Verify that the following function calls in 'acsDispatcherIn50()' function are called acsDgpsProxy50In() acsAlnProxy50In() acsCsProxyIn() acsMdProxy50In() locTrSlow_context_step() moTrSlow_context_step() |  | Normal | nom/nom | Test Case |  |  |  | LLR-MC-37313 LLR-MC-53430
TXB-HLC-TC_3506 | 4.1.2.55.0-13 |  | Verify that the function 'acsDispatcherOut50()' will set the 'updateFromSlowTask' to true |  | Normal | nom/nom | Test Case |  |  |  | LLR-MC-37322
TXB-HLC-TC_3507 | 4.1.2.55.0-14 |  | Verify that the following function calls in 'appDispatcherInit()' function are called loc_context_initialize() mm_context_initialize() em_context_initialize() sb_context_initialize() yrf_context_initialize() sm_context_initialize() mo_context_initialize() demand_management_context_initialize() steering_control_context_initialize() force_control_context_initialize() damper_control_context_initialize() hm_context_initialize() |  | Normal | nom/nom | Test Case |  |  |  | LLR-MC-37399
TXB-HLC-TC_3508 | 4.1.2.55.0-15 |  | Verify that the following function calls in 'appDispatcher10()' function are called mm_context_step() em_context_step() sb_context_step() yrf_context_step() demand_management_context_step() steering_control_context_step() sm_context_step() force_control_context_step() damper_control_context_step() hm_context_step() |  | Normal | nom/nom | Test Case |  |  |  | LLR-MC-37408
TXB-HLC-TC_8253 | 4.1.2.55.0-16 |  | Verify that the following function calls in 'appDispatcher50' function are called loc_context_step() mo_context_step() |  | Normal | nom/nom | Test Case |  |  |  | LLR-MC-53361
TXB-HLC-TC_3509 | 4.1.2.55.0-17 |  | Verify that the following function calls in 'bswDispatcherInit()' function are called bswDiscreteCommunicatorInit() bswAnalogCommunicatorInit() bswSerialCommunicatorInit() bswArinc429CommunicatorInit() bswCanBusCommunicatorInit() bswDiscreteCommunicatorSetSilSync() bswDiscreteCommunicatorOut() bswInitShutdownInit() bswM2S_initialize() bswBulMngrInit() and bswBitMngrInit() |  | Normal | nom/nom | Test Case |  |  |  | LLR-MC-37110
TXB-HLC-TC_3510 | 4.1.2.55.0-18 |  | At t: Verify that the following function calls in 'bswDispatcherIn10()' function are called bswBitMngrPowerUpBit() bswCanBusCommunicatorIn() bswAnalogCommunicatorIn() bswArinc429CommunicatorIn() bswSerialCommunicatorIn() bswDiscreteCommunicatorIn() At t+1: Verify that the following function calls in 'bswDispatcherIn10()' function are called in the following sequence at the rates specified and the function call 'bswBitMngrPowerUpBit' not called from second cycle onwards : bswCanBusCommunicatorIn() bswAnalogCommunicatorIn() bswArinc429CommunicatorIn() bswSerialCommunicatorIn() bswDiscreteCommunicatorIn() |  | Normal | nom/nom | Test Case |  |  |  | LLR-MC-37133
TXB-HLC-TC_8254 | 4.1.2.55.0-19 |  | Set taxibotCyclic50 to 0 (Multiples of 50 ms) Verify that the following function calls in 'bswDispatcherIn10()' function are called bswDispatcherIn50() |  | Normal | nom/nom | Test Case |  |  |  | LLR-MC-52492
TXB-HLC-TC_8255 | 4.1.2.55.0-20 |  | Set taxibotCyclic50 to other than 0 (not in the multiples of 50ms) Verify that the following function calls in 'bswDispatcherIn10()' function is not called bswDispatcherIn50() |  | Normal | nom/nom | Test Case |  |  |  | LLR-MC-52492
TXB-HLC-TC_3511 | 4.1.2.55.0-21 |  | Set taxibotCyclic50 to 0 Verify that the function 'bswDispatcherOut10() ' invoked the function call bswDispatcherOut50() |  | Normal | nom/nom | Test Case |  |  |  | LLR-MC-52490
TXB-HLC-TC_8256 | 4.1.2.55.0-22 |  | Set taxibotCyclic50 to 1 Verify that the following function calls in 'bswDispatcherOut10() ' function is not called bswDispatcherOut50() |  | Normal | nom/nom | Test Case |  |  |  | LLR-MC-52490
TXB-HLC-TC_3512 | 4.1.2.55.0-23 |  | Verify that the following function in 'bswDispatcherOut10() ' function is called bswCanBusCommunicatorOut() |  | Normal | nom/nom | Test Case |  |  |  | LLR-MC-37169
TXB-HLC-TC_3513 | 4.1.2.55.0-24 |  | Verify that the following function calls in 'bswDispatcherIn50()' function are called bswDiscreteCommunicatorIn() bswBitMngrPeriodicBit() (Every 3 seconds) |  | Normal | nom/nom | Test Case |  |  |  | LLR-MC-37178
TXB-HLC-TC_3514 | 4.1.2.55.0-25 |  | Verify that the 'bswDispatcherOut50()' function calls bswSerialCommunicatorOut() |  | Normal | nom/nom | Test Case |  |  |  | LLR-MC-37187
TXB-HLC-TC_14949 | 4.1.2.55.0-26 |  | Verify that bswDispatcherTiming50 calls the following functions bswDiscreteCommunicatorSetTiming() with value 50 ms swDiscreteCommunicatorOut() |  | Normal | nom/nom | Test Case |  |  |  | LLR-MC-62217
TXB-HLC-TC_14950 | 4.1.2.55.0-27 |  | Verify that the function 'bswDispatcherIn10()' calls bswDiscreteCommunicatorSetTiming() with value 10 ms bswDiscreteCommunicatorOut() |  | Normal | nom/nom | Test Case |  |  |  | LLR-MC-62218
TXB-HLC-TC_14951 | 4.1.2.55.0-28 |  | Verify that the function bswDispatcherOut10() calls bswBulMngrCheckBul() bswDiscreteCommunicatorSetTiming() with value 10 ms bswDiscreteCommunicatorOut() |  | Normal | nom/nom | Test Case |  |  |  | LLR-MC-62219
TXB-HLC-TC_16080 | 4.1.2.55.0-29 |  | Verify that bswDispatcherIn10() invokes bswM2S_step() |  | Normal | nom/nom | Test Case |  |  |  | LLR-MC-63495
TXB-HLC-TC_16081 | 4.1.2.55.0-30 |  | Verify that bswDispatcherIn10() invokes -bswDiscreteCommunicatorSetSilSync() -bswDiscreteCommunicatorOut() |  | Normal | nom/nom | Test Case |  |  |  | LLR-MC-63496
TXB-HLC-TC_15563 | 4.1.2.56 | Message Validity Check
TXB-HLC-TC_15564 | 4.1.2.56.0-1 |  | Set currentCounter to 0 Set maxCounter to 15 Set lastCounter to -1 Verify lastCounter is 0 Verify Function Return(Validity) is TRUE |  | Normal |  | Test Case |  |  |  | LLR-MC-62176
TXB-HLC-TC_15583 | 4.1.2.56.0-2 |  | Set currentCounter to 0 Set maxCounter to 255 Set lastCounter to 255 Verify lastCounter is 0 Verify Function Return(Validity) is TRUE |  | Normal |  | Test Case |  | SSDD-L-11216 SSDD-L-11217 SSDD-L-11218 SSDD-L-11962 SSDD-L-11963 SSDD-L-12409 SSDD-L-12446 SSDD-L-25691 |  | LLR-MC-62176
TXB-HLC-TC_15584 | 4.1.2.56.0-3 |  | Set currentCounter to 1 Set maxCounter to 255 Set lastCounter to 255 Verify lastCounter is 1 Verify Function Return(Validity) is TRUE |  | Normal |  | Test Case |  | SSDD-L-11216 SSDD-L-11217 SSDD-L-11218 SSDD-L-11962 SSDD-L-11963 SSDD-L-12409 SSDD-L-12446 SSDD-L-25691 |  | LLR-MC-62176
TXB-HLC-TC_15585 | 4.1.2.56.0-4 |  | Set currentCounter to 2 Set maxCounter to 255 Set lastCounter to 255 Verify lastCounter is 2 Verify Function Return(Validity) is FALSE |  | Normal |  | Test Case |  | SSDD-L-11216 SSDD-L-11217 SSDD-L-11218 SSDD-L-11962 SSDD-L-11963 SSDD-L-12409 SSDD-L-12446 SSDD-L-25691 |  | LLR-MC-62176
TXB-HLC-TC_15586 | 4.1.2.56.0-5 |  | Set currentCounter to 255 Set maxCounter to 255 Set lastCounter to 254 Verify lastCounter is 255 Verify Function Return(Validity) is TRUE |  | Normal |  | Test Case |  |  |  | LLR-MC-62176
TXB-HLC-TC_15611 | 4.1.2.56.0-6 |  | Set currentCounter to 0 Set maxCounter to 255 Set lastCounter to 254 Verify lastCounter is 0 Verify Function Return(Validity) is TRUE |  | Normal |  | Test Case |  |  |  | LLR-MC-62176
TXB-HLC-TC_15612 | 4.1.2.56.0-7 |  | Set currentCounter to 1 Set maxCounter to 255 Set lastCounter to 254 Verify lastCounter is 1 Verify Function Return(Validity) is FALSE |  | Normal |  | Test Case |  |  |  | LLR-MC-62176
TXB-HLC-TC_15613 | 4.1.2.56.0-8 |  | Set currentCounter to 251 Set maxCounter to 255 Set lastCounter to 250 Verify lastCounter is 251 Verify Function Return(Validity) is TRUE |  | Normal |  | Test Case |  |  |  | LLR-MC-62176
TXB-HLC-TC_15614 | 4.1.2.56.0-9 |  | Set currentCounter to 252 Set maxCounter to 255 Set lastCounter to 250 Verify lastCounter is 252 Verify Function Return(Validity) is TRUE |  | Normal |  | Test Case |  |  |  | LLR-MC-62176
TXB-HLC-TC_15615 | 4.1.2.56.0-10 |  | Set currentCounter to 253 Set maxCounter to 255 Set lastCounter to 250 Verify lastCounter is 253 Verify Function Return(Validity) is FALSE |  | Normal |  | Test Case |  |  |  | LLR-MC-62176
TXB-HLC-TC_20346 | 4.1.2.56.0-11 |  | DELETE
TXB-HLC-TC_20092 | 4.1.2.56.0-12 |  | Set currentCounter to 254 Set maxCounter to 255 Set lastCounter to 253 Verify lastCounter is 254 Verify Function Return(Validity) is TRUE |  | Normal |  | Test Case |  |  |  | LLR-MC-62176
TXB-HLC-TC_8912 | 4.1.3 | Reusable_Library
TXB-HLC-TC_8913 | 4.1.3.1 | rising_edge
TXB-HLC-TC_9985 | 4.1.3.1.0-1 |  | At: initialization At: t Verify flg_out is False |  | Normal | nom/nom | Test Case |  |  |  | rising_edge | Output signal is set to FALSE on the first cycle |  |  |  |  | SLIB935
TXB-HLC-TC_9986 | 4.1.3.1.0-2 |  | At: t Set flg_in to False Verify flg_out is False At: t+1 Set flg_in to True Set previous input to False Verify flg_out is True At: t+2 Set flg_in to True Set previous input to True Verify flg_out is False At: t+3 Set flg_in to True Set previous input to True Verify flg_out is False At: t+4 Set flg_in to False Set previous input to True Verify flg_out is False At: t+5 Set flg_in to False Set previous input to False Verify flg_out is False |  | Normal | nom/nom | Test Case |  |  |  | rising_edge | Output signal is set to TRUE when 1) Input signal is TRUE 2) On the previous cycle Input signal was FALSE |  |  |  |  | SLIB937
TXB-HLC-TC_8914 | 4.1.3.2 | sr_latch
TXB-HLC-TC_9987 | 4.1.3.2.0-1 |  | At: t Set flg_set to False Set flg_reset to True Verify flg_out is False At: t+1 Set flg_set to True Set flg_reset to True Set previous output to False Verify flg_out is False |  | Normal | nom/nom | Test Case |  |  |  | sr_latch | Output signal is set to FALSE when Reset signal is TRUE. |  |  |  |  | SLIB1116
TXB-HLC-TC_9988 | 4.1.3.2.0-2 |  | At: t Set flg_set to False Set flg_reset to False Set previous output to False Verify flg_out is False At: t+1 Set flg_set to True Set flg_reset to False Set previous output to False Verify flg_out is True At: t+2 Set flg_set to True Set flg_reset to False Set previous output to True Verify flg_out is True At: t+3 Set flg_set to False Set flg_reset to False Set previous output to True Verify flg_out is True At: t+4 Set flg_set to False Set flg_reset to False Set previous output to True Verify flg_out is True At: t+5 Set flg_set to False Set flg_reset to True Set previous output to True Verify flg_out is False At: t+6 Set flg_set to False Set flg_reset to True Set previous output to False Verify flg_out is False |  | Normal | nom/nom | Test Case |  |  |  | sr_latch | Output signal is set to TRUE when 1) Reset signal is FALSE 2) Set signal is TRUE OR Output signal of previous cycle is FALSE |  |  |  |  | SLIB1112
TXB-HLC-TC_8916 | 4.1.3.3 | first_order_filter
TXB-HLC-TC_9989 | 4.1.3.3.0-1 |  | At: t Set in to 3 Set tc_ms to 2 Set Prev Output to 0 Verify out is 3 | Configure period to 10 | Normal | nom/nom | Test Case |  |  |  | first_order_filter | Output signal is set to Input signal value in first cycle after initialisation of the application software |  |  |  |  | SLIB434
TXB-HLC-TC_9990 | 4.1.3.3.0-2 |  | At: t Set in to 0 Set tc_ms to 0 Set Prev Output to 0 Verify out is 0 At: t+1 Set in to 0 Set tc_ms to 234 Set Prev Output to 0 Verify out is 0 At: t+2 Set in to 4 Set tc_ms to 0 Set Prev Output to 0 Verify out is 4 At: t+3 Set in to 0 Set tc_ms to 0 Set Prev Output to 4 Verify out is 0 At: t+4 Set in to 678 Set tc_ms to 23 Set Prev Output to 0 Verify out is 205.45455 At: t+5 Set in to 678 Set tc_ms to 0 Set Prev Output to 205.45455 Verify out is 678 At: t+6 Set in to 0 Set tc_ms to 1 Set Prev Output to 678 Verify out is 61.63636 At: t+7 Set in to 671.4 Set tc_ms to 1 Set Prev Output to 61.63636 Verify out is 615.96694 At: t+8 Set in to 671.4 Set tc_ms to 1 Set Prev Output to 615.96694 Verify out is 666.36063 At: t+12 Set in to 671.4 Set tc_ms to 1 Set Prev Output to 671.39621 Verify out is 671.39966 At: t+14 Set in to 671.4 Set tc_ms to 1 Set Prev Output to 671.39966 Verify out is 671.39967 At: t+15 Set in to 671.4 Set tc_ms to 1 Set Prev Output to 671.39967 Verify out is 671.4 At: t+16 Set in to 671.4 Set tc_ms to 1 Set Prev Output to 671.4 Verify out is 671.4 | Configure period to 10 | Normal | nom/nom | Test Case |  |  |  | first_order_filter | Output signal is set to filtered input signal at first order with a unitary gain, time constant and sampling period. |  |  |  |  | SLIB436
TXB-HLC-TC_9991 | 4.1.3.3.0-3 |  | At: t Set in to -3.3E+36 Set tc_ms to 0 Set Prev Output to 671.4 Verify out is -3.3E+36 | Configure period to 10 | Normal | nom/min | Test Case |  |  |  | first_order_filter | Output signal is set to filtered input signal at first order with a unitary gain, time constant and sampling period. |  |  |  |  | SLIB436
TXB-HLC-TC_9992 | 4.1.3.3.0-4 |  | At: t Set in to -3.40282E+38 Set tc_ms to 20 Set Prev Output to 0 Verify out is -3.40282E+38 | Configure period to 10 | Normal | nom/min | Test Case |  |  |  | first_order_filter | Output signal is set to Input signal value in first cycle after initialisation of the application software. |  |  |  |  | SLIB436
TXB-HLC-TC_9993 | 4.1.3.3.0-5 |  | At: t Set in to 3.3E+36 Set tc_ms to 65535 Set Prev Output to 0 Verify out is 3.3E+36 | Configure period to 10 | Normal | nom/max | Test Case |  |  |  | first_order_filter | Output signal is set to Input signal value in first cycle after initialisation of the application software. |  |  |  |  | SLIB436
TXB-HLC-TC_9994 | 4.1.3.3.0-6 |  | At: t Set in to 3.40282E+38 Set tc_ms to 5 Set Prev Output to 3.3E+36 Verify out is 2.279547E+38 At: t+1 Set in to 3.40282E+38 Set tc_ms to 5 Set Prev Output to 2.279547E+38 Verify out is 3.028396E+38 At: t+2 Set in to 3.40282E+38 Set tc_ms to 5 Set Prev Output to 3.028396E+38 Verify out is 3.278012E+38 At: t+3 Set in to 3.40282E+38 Set tc_ms to 5 Set Prev Output to 3.278012E+38 Verify out is 3.361217E+38 At: t+4 Set in to 3.40282E+38 Set tc_ms to 5 Set Prev Output to 3.361217E+38 Verify out is 3.388952E+38 At: t+5 Set in to 3.40282E+38 Set tc_ms to 5 Set Prev Output to 3.388952E+38 Verify out is 3.398197E+38 At: t+6 Set in to 3.40282E+38 Set tc_ms to 5 Set Prev Output to 3.398197E+38 Verify out is 3.401279E+38 At: t+7 Set in to 3.40282E+38 Set tc_ms to 5 Set Prev Output to 3.401279E+38 Verify out is 3.402306E+38 At: t+8 Set in to 3.40282E+38 Set tc_ms to 5 Set Prev Output to 3.402306E+38 Verify out is 3.402649E+38 At: t+9 Set in to 3.40282E+38 Set tc_ms to 5 Set Prev Output to 3.402649E+38 Verify out is 3.402763E+38 At: t+10 Set in to 3.40282E+38 Set tc_ms to 5 Set Prev Output to 3.402763E+38 Verify out is 3.402801E+38 At: t+11 Set in to 3.40282E+38 Set tc_ms to 5 Set Prev Output to 3.402801E+38 Verify out is 3.402814E+38 At: t+12 Set in to 3.40282E+38 Set tc_ms to 5 Set Prev Output to 3.402814E+38 Verify out is 3.402818E+38 At: t+13 Set in to 3.40282E+38 Set tc_ms to 5 Set Prev Output to 3.402818E+38 Verify out is 3.402819E+38 At: t+14 Set in to 3.40282E+38 Set tc_ms to 5 Set Prev Output to 3.402819E+38 Verify out is 3.40282E+38 At: t+15 Set in to 3.40282E+38 Set tc_ms to 5 Set Prev Output to 3.40282E+38 Verify out is 3.40282E+38 | Configure period to 10 | Normal | nom/max | Test Case |  |  |  | first_order_filter | Output signal is set to filtered input signal at first order with a unitary gain, time constant and sampling period. |  |  |  |  | SLIB436
TXB-HLC-TC_10634 | 4.1.3.3.0-7 |  | At: initialization At: t Set in to 267.98 Set tc_ms to 20 Verify out is 267.98 At: t+1 Set in to 467.98 Set tc_ms to 20 Set Prev Output to 267.98 Verify out is 267.98 At: t+2 Set in to 467.98 Set tc_ms to 20 Set Prev Output to 267.98 Verify out is 267.98 | Configure period to 0 | Normal | min/nom | Test Case |  |  |  | first_order_filter | First cycle Output signal is set to Input signal value in first cycle after initialisation of the application software Next cycles Output signal is set to previous output when period is 0. |  |  |  |  | SLIB434 SLIB436
TXB-HLC-TC_10635 | 4.1.3.3.0-8 |  | At: initialization At: t Set in to 154.15 Set tc_ms to 15 Set Prev Output to 0 Verify out is 154.15 At: t+1 Set in to 25698.23 Set tc_ms to 50 Set Prev Output to 154.15 Verify out is 24481.8452380952 At: t+2 Set in to 25698.23 Set tc_ms to 50 Set Prev Output to 24481.8452380952 Verify out is 25640.3069160998 At: t+3 Set in to 25698.23 Set tc_ms to 50 Set Prev Output to 25640.3069160998 Verify out is 25695.4717579095 At: t+4 Set in to 25698.23 Set tc_ms to 50 Set Prev Output to 25695.4717579095 Verify out is 25698.0986551385 At: t+5 Set in to 25698.23 Set tc_ms to 50 Set Prev Output to 25698.0986551385 Verify out is 25698.2237454828 At: t+6 Set in to 25698.23 Set tc_ms to 50 Set Prev Output to 25698.2237454828 Verify out is 25698.2297021658 At: t+7 Set in to 25698.23 Set tc_ms to 50 Set Prev Output to 25698.2297021658 Verify out is 25698.2299858174 At: t+8 Set in to 25698.23 Set tc_ms to 50 Set Prev Output to 25698.2299858174 Verify out is 25698.2299993246 At: t+9 Set in to 25698.23 Set tc_ms to 50 Set Prev Output to 25698.2299993246 Verify out is 25698.2299999678 At: t+10 Set in to 25698.23 Set tc_ms to 50 Set Prev Output to 25698.2299999678 Verify out is 25698.2299999985 At: t+11 Set in to 25698.23 Set tc_ms to 50 Set Prev Output to 25698.2299999985 Verify out is 25698.2299999999 At: t+12 Set in to 25698.23 Set tc_ms to 50 Set Prev Output to 25698.2299999999 Verify out is 25698.23 At: t+13 Set in to 25698.23 Set tc_ms to 50 Set Prev Output to 25698.23 Verify out is 25698.23 | Configure period to 1000 | Normal | max/nom | Test Case |  |  |  | first_order_filter | First cycle Output signal is set to Input signal value in first cycle after initialisation of the application software Next cycles Output signal is set to filtered input signal at first order with a unitary gain, time constant and sampling period. |  |  |  |  | SLIB434 SLIB436
TXB-HLC-TC_8915 | 4.1.3.4 | asymmetrical_debounce_noninit
TXB-HLC-TC_1004 | 4.1.3.4.0-1 |  | Verify that the internal counter initial value is set to zero. |  | Normal |  | Test Case |  |  |  | asymD_deb_noninit | To verify that the internal counter initial value is set to zero at first cycle after initialization. |  |  |  |  | SLIB220
TXB-HLC-TC_1005 | 4.1.3.4.0-2 |  | At: t Set ctr_threshold to 10 Set ctr_inc to 2 Set ctr_dec to 1 Set flg_in to True Set internal counter to 0 Verify internal counter is 2 Verify flg_out is False At: t+1 Set ctr_threshold to 10 Set ctr_inc to 2 Set ctr_dec to 1 Set flg_in to True Set internal counter to 2 Verify internal counter is 4 Verify flg_out is False At: t+2 Set ctr_threshold to 10 Set ctr_inc to 2 Set ctr_dec to 1 Set flg_in to True Set internal counter to 4 Verify internal counter is 6 Verify flg_out is False At: t+3 Set ctr_threshold to 10 Set ctr_inc to 2 Set ctr_dec to 1 Set flg_in to True Set internal counter to 6 Verify internal counter is 8 Verify flg_out is False |  | Normal | nom/nom | Test Case |  |  |  | asymD_deb_noninit | Internal counter is incremented by Counter increment signal. |  |  |  |  | SLIB222
TXB-HLC-TC_1006 | 4.1.3.4.0-3 |  | At: t Set ctr_threshold to 10 Set ctr_inc to 2 Set ctr_dec to 1 Set flg_in to True Set internal counter to 8 Verify internal counter is 10 Verify flg_out is True |  | Normal | nom/nom | Test Case |  |  |  | asymD_deb_noninit | Output signal is set to TRUE when internal counter is equals to the Counter threshold signal. |  |  |  |  | SLIB224
TXB-HLC-TC_1007 | 4.1.3.4.0-4 |  | At: t Set ctr_threshold to 10 Set ctr_inc to 2 Set ctr_dec to 1 Set flg_in to True Set internal counter to 10 Verify internal counter is 10 Verify flg_out is True |  | Normal | nom/nom | Test Case |  |  |  | asymD_deb_noninit | To verify that maximum value of internal counter is Counter threshold signal. |  |  |  |  | SLIB226
TXB-HLC-TC_1008 | 4.1.3.4.0-5 |  | At: t Set ctr_threshold to 24 Set ctr_inc to 5 Set ctr_dec to 1 Set flg_in to False Set internal counter to 10 Verify internal counter is 9 Verify flg_out is True At: t+1 Set ctr_threshold to 24 Set ctr_inc to 5 Set ctr_dec to 1 Set flg_in to False Set internal counter to 9 Verify internal counter is 8 Verify flg_out is True At: t+2 Set ctr_threshold to 24 Set ctr_inc to 5 Set ctr_dec to 1 Set flg_in to False Set internal counter to 8 Verify internal counter is 7 Verify flg_out is True At: t+3 Set ctr_threshold to 24 Set ctr_inc to 5 Set ctr_dec to 1 Set flg_in to False Set internal counter to 7 Verify internal counter is 6 Verify flg_out is True At: t+4 Set ctr_threshold to 24 Set ctr_inc to 5 Set ctr_dec to 1 Set flg_in to False Set internal counter to 6 Verify internal counter is 5 Verify flg_out is True At: t+5 Set ctr_threshold to 24 Set ctr_inc to 5 Set ctr_dec to 1 Set flg_in to False Set internal counter to 5 Verify internal counter is 4 Verify flg_out is True At: t+6 Set ctr_threshold to 24 Set ctr_inc to 5 Set ctr_dec to 1 Set flg_in to False Set internal counter to 4 Verify internal counter is 3 Verify flg_out is True At: t+7 Set ctr_threshold to 24 Set ctr_inc to 5 Set ctr_dec to 1 Set flg_in to False Set internal counter to 3 Verify internal counter is 2 Verify flg_out is True At: t+8 Set ctr_threshold to 24 Set ctr_inc to 5 Set ctr_dec to 1 Set flg_in to False Set internal counter to 2 Verify internal counter is 1 Verify flg_out is True |  | Normal | nom/nom | Test Case |  |  |  | asymD_deb_noninit | Internal counter is decremented by ctr_dec when Input signal is FALSE. |  |  |  |  | SLIB228
TXB-HLC-TC_1009 | 4.1.3.4.0-6 |  | At: t Set ctr_threshold to 24 Set ctr_inc to 5 Set ctr_dec to 1 Set flg_in to False Set internal counter to 1 Verify internal counter is 0 Verify flg_out is False |  | Normal | nom/nom | Test Case |  |  |  | asymD_deb_noninit | Output signal is set to FALSE when internal counter is 0. |  |  |  |  | SLIB226
TXB-HLC-TC_1010 | 4.1.3.4.0-7 |  | At: t Set ctr_threshold to 24 Set ctr_inc to 5 Set ctr_dec to 1 Set flg_in to False Set internal counter to 0 Verify internal counter is 0 Verify flg_out is False |  | Normal | nom/nom | Test Case |  |  |  | asymD_deb_noninit | To verify that minimum value of internal counter is 0. |  |  |  |  | SLIB226
TXB-HLC-TC_1011 | 4.1.3.4.0-8 |  | At: t Set ctr_threshold to 0 Set ctr_inc to 0 Set ctr_dec to 0 Set flg_in to True Verify flg_out is False |  | Normal | nom/nom | Test Case |  |  |  | asymD_deb_noninit | To verify that Output signal is set to FALSE when Counter threshold signal is 0. |  |  |  |  | SLIB214
TXB-HLC-TC_1012 | 4.1.3.4.0-9 |  | At: t Set ctr_threshold to 210 Set ctr_inc to 255 Set ctr_dec to 34 Set flg_in to True Set internal counter to 0 Verify internal counter is 210 Verify flg_out is True At: t+1 Set ctr_threshold to 255 Set ctr_inc to 15 Set ctr_dec to 34 Set flg_in to True Set internal counter to 210 Verify internal counter is 225 Verify flg_out is True At: t+2 Set ctr_threshold to 255 Set ctr_inc to 15 Set ctr_dec to 34 Set flg_in to True Set internal counter to 225 Verify internal counter is 240 Verify flg_out is True At: t+3 Set ctr_threshold to 255 Set ctr_inc to 15 Set ctr_dec to 34 Set flg_in to True Set internal counter to 240 Verify internal counter is 255 Verify flg_out is True |  | Normal | nom/max | Test Case |  |  |  | asymD_deb_noninit | Internal counter is incremented by Counter increment signal. |  |  |  |  | SLIB222
TXB-HLC-TC_1013 | 4.1.3.4.0-10 |  | At: t Set ctr_threshold to 255 Set ctr_inc to 0 Set ctr_dec to 34 Set flg_in to True Set internal counter to 255 Verify internal counter is 255 Verify flg_out is True |  | Normal | nom/min | Test Case |  |  |  | asymD_deb_noninit | Internal counter is incremented by Counter increment signal. |  |  |  |  | SLIB222 SLIB224
TXB-HLC-TC_1014 | 4.1.3.4.0-11 |  | At: t Set ctr_threshold to 255 Set ctr_inc to 15 Set ctr_dec to 0 Set flg_in to False Set internal counter to 255 Verify internal counter is 255 Verify flg_out is True At: t+1 Set ctr_threshold to 0 Set ctr_inc to 15 Set ctr_dec to 10 Set flg_in to False Set internal counter to 255 Verify internal counter is 245 Verify flg_out is True |  | Normal | nom/min | Test Case |  |  |  | asymD_deb_noninit | Internal counter is decremented by ctr_dec when Input signal is FALSE. |  |  |  |  | SLIB228 SLIB224
TXB-HLC-TC_1015 | 4.1.3.4.0-12 |  | At: t Set ctr_threshold to 255 Set ctr_inc to 15 Set ctr_dec to 255 Set flg_in to False Set internal counter to 255 Verify internal counter is 0 Verify flg_out is False |  | Normal | nom/max | Test Case |  |  |  | asymD_deb_noninit | Internal counter is decremented by ctr_dec when Input signal is FALSE. |  |  |  |  | SLIB228
TXB-HLC-TC_16078 | 4.1.3.4.0-13 |  | At: t Set ctr_threshold to 10 Set ctr_inc to 1 Set ctr_dec to 1 Set flg_in to True Set internal counter to 10 Verify internal counter is 10 Verify flg_out is True At: t+1 Set ctr_threshold to 10 Set ctr_inc to 1 Set ctr_dec to 1 Set flg_in to False Set internal counter to 10 Verify internal counter is 9 Verify flg_out is True At: t+2 Set ctr_threshold to 10 Set ctr_inc to 1 Set ctr_dec to 1 Set flg_in to False Set internal counter to 9 Verify internal counter is 8 Verify flg_out is True At: t+3 Set ctr_threshold to 10 Set ctr_inc to 1 Set ctr_dec to 1 Set flg_in to False Set internal counter to 8 Verify internal counter is 7 Verify flg_out is True At: t+4 Set ctr_threshold to 10 Set ctr_inc to 1 Set ctr_dec to 1 Set flg_in to TRUE Set internal counter to 7 Verify internal counter is 8 Verify flg_out is True At: t+5 Set ctr_threshold to 10 Set ctr_inc to 1 Set ctr_dec to 1 Set flg_in to True Set internal counter to 8 Verify internal counter is 9 Verify flg_out is True At: t+6 Set ctr_threshold to 10 Set ctr_inc to 1 Set ctr_dec to 1 Set flg_in to False Set internal counter to 9 Verify internal counter is 8 Verify flg_out is True At: t+7 Set ctr_threshold to 10 Set ctr_inc to 1 Set ctr_dec to 1 Set flg_in to False Set internal counter to 8 Verify internal counter is 7 Verify flg_out is True At: t+8 Set ctr_threshold to 10 Set ctr_inc to 1 Set ctr_dec to 1 Set flg_in to False Set internal counter to 7 Verify internal counter is 6 Verify flg_out is True At: t+9 Set ctr_threshold to 10 Set ctr_inc to 1 Set ctr_dec to 1 Set flg_in to False Set internal counter to 6 Verify internal counter is 5 Verify flg_out is True At: t+10 Set ctr_threshold to 10 Set ctr_inc to 1 Set ctr_dec to 1 Set flg_in to False Set internal counter to 5 Verify internal counter is 4 Verify flg_out is True At: t+11 Set ctr_threshold to 10 Set ctr_inc to 1 Set ctr_dec to 1 Set flg_in to False Set internal counter to 4 Verify internal counter is 3 Verify flg_out is True At: t+12 Set ctr_threshold to 10 Set ctr_inc to 1 Set ctr_dec to 1 Set flg_in to False Set internal counter to 3 Verify internal counter is 2 Verify flg_out is True At: t+13 Set ctr_threshold to 10 Set ctr_inc to 1 Set ctr_dec to 1 Set flg_in to False Set internal counter to 2 Verify internal counter is 1 Verify flg_out is True At: t+14 Set ctr_threshold to 10 Set ctr_inc to 1 Set ctr_dec to 1 Set flg_in to False Set internal counter to 1 Verify internal counter is 0 Verify flg_out is False At: t+15 Set ctr_threshold to 10 Set ctr_inc to 1 Set ctr_dec to 1 Set flg_in to False Set internal counter to 0 Verify internal counter is 0 Verify flg_out is False |  | Normal | nom/nom | Test Case |  |  |  | asymD_deb_noninit | [5 empty] | SLIB226 SLIB228 SLIB230
TXB-HLC-TC_16079 | 4.1.3.4.0-14 |  | At:t Set ctr_threshold to 10 Set ctr_inc to 1 Set ctr_dec to 1 Set flg_in to True Set internal counter to 0 Verify internal counter is 1 Verify flg_out is False At:t+1 Set ctr_threshold to 10 Set ctr_inc to 1 Set ctr_dec to 1 Set flg_in to True Set internal counter to 1 Verify internal counter is 2 Verify flg_out is False At:t+2 Set ctr_threshold to 10 Set ctr_inc to 1 Set ctr_dec to 1 Set flg_in to True Set internal counter to 2 Verify internal counter is 3 Verify flg_out is False At:t+3 Set ctr_threshold to 10 Set ctr_inc to 1 Set ctr_dec to 1 Set flg_in to True Set internal counter to 3 Verify internal counter is 4 Verify flg_out is False At:t+4 Set ctr_threshold to 10 Set ctr_inc to 1 Set ctr_dec to 1 Set flg_in to False Set internal counter to 4 Verify internal counter is 3 Verify flg_out is False At:t+5 Set ctr_threshold to 10 Set ctr_inc to 1 Set ctr_dec to 1 Set flg_in to False Set internal counter to 3 Verify internal counter is 2 Verify flg_out is False At:t+6 Set ctr_threshold to 10 Set ctr_inc to 1 Set ctr_dec to 1 Set flg_in to True Set internal counter to 2 Verify internal counter is 3 At:t+7 Set ctr_threshold to 10 Set ctr_inc to 1 Set ctr_dec to 1 Set flg_in to True Set internal counter to 3 Verify internal counter is 4 Verify flg_out is False At:t+8 Set ctr_threshold to 10 Set ctr_inc to 1 Set ctr_dec to 1 Set flg_in to True Set internal counter to 4 Verify internal counter is 5 Verify flg_out is False At:t+9 Set ctr_threshold to 10 Set ctr_inc to 1 Set ctr_dec to 1 Set flg_in to True Set internal counter to 5 Verify internal counter is 6 Verify flg_out is False At:t+10 Set ctr_threshold to 10 Set ctr_inc to 1 Set ctr_dec to 1 Set flg_in to True Set internal counter to 6 Verify internal counter is 7 Verify flg_out is False At:t+11 Set ctr_threshold to 10 Set ctr_inc to 1 Set ctr_dec to 1 Set flg_in to True Set internal counter to 7 Verify internal counter is 8 Verify flg_out is False At:t+12 Set ctr_threshold to 10 Set ctr_inc to 1 Set ctr_dec to 1 Set flg_in to True Set internal counter to 8 Verify internal counter is 9 Verify flg_out is False At:t+13 Set ctr_threshold to 10 Set ctr_inc to 1 Set ctr_dec to 1 Set flg_in to True Set internal counter to 9 Verify internal counter is 10 Verify flg_out is True At:t+14 Set ctr_threshold to 10 Set ctr_inc to 1 Set ctr_dec to 1 Set flg_in to True Set internal counter to 10 Verify internal counter is 10 Verify flg_out is True |  | Normal | nom/nom | Test Case |  |  |  | asymD_deb_noninit | [5 empty] | SLIB222 SLIB226 SLIB230
TXB-HLC-TC_8917 | 4.1.3.5 | basic_rate_limiter
TXB-HLC-TC_10008 | 4.1.3.5.0-1 |  | At: t Set in to 3.40282E+38 Set increaseLimit to 28956 Set decreaseLimit to -10.098 Set prevVal to 465 Verify out is 754.56 At: t+1 Set in to 212 Set increaseLimit to 28956 Set decreaseLimit to -10.098 Set prevVal to 3.40282E+38 Verify out is 3.40282E+38 | Configure period to 0.01 | Normal | nom/max | Test Case |  |  |  | basic_rate_limiter | Output signal is calculated based on upper and lower slew rate limits. |  |  |  |  | SLIB496
TXB-HLC-TC_10009 | 4.1.3.5.0-2 |  | At: t Set in to 45896.256 Set increaseLimit to 895778.56 Set decreaseLimit to -5896.098 Set prevVal to -3.40282E+38 Verify out is -3.402820E+38 At: t+1 Set in to 40000.158 Set increaseLimit to -3.40282E+38 Set decreaseLimit to -5896.098 Set prevVal to 45896.256 Verify out is -3.402820E+36 At: t+2 Set in to 45896.256 Set increaseLimit to 0 Set decreaseLimit to -3.40282E+38 Set prevVal to 45895.256 Verify out is 45895.256 | Configure period to 0.01 | Normal | nom/min | Test Case |  |  |  | basic_rate_limiter | Output signal is calculated based on upper and lower slew rate limits. |  |  |  |  | SLIB496
TXB-HLC-TC_10010 | 4.1.3.5.0-3 |  | At: t Set in to 45896.256 Set increaseLimit to 5778.56 Set decreaseLimit to -212748.3648 Set prevVal to 40117.696 Verify out is 40175.4816 | Configure period to 0.01 | Normal | nom/nom | Test Case |  |  |  | basic_rate_limiter | Output signal is calculated based on upper and lower slew rate limits. |  |  |  |  | SLIB496
TXB-HLC-TC_10636 | 4.1.3.5.0-4 |  | At: t Set in to 23456.89 Set increaseLimit to 895778.56 Set decreaseLimit to -212748.3648 Set prevVal to 27845.67 Verify out is 27845.67 | Configure period to 0 | Normal | min/nom | Test Case |  |  |  | basic_rate_limiter | Output signal is set to previous value when period is 0. |  |  |  |  | SLIB1272
TXB-HLC-TC_10637 | 4.1.3.5.0-5 |  | At: t Set in to 23456.89 Set increaseLimit to 895778.56 Set decreaseLimit to -212748.3648 Set prevVal to 27845.67 Verify out is 23456.89 | Configure period to 1000 | Normal | max/nom | Test Case |  |  |  | basic_rate_limiter | Output signal is calculated based on upper and lower slew rate limits. |  |  |  |  | SLIB1273
TXB-HLC-TC_15588 | 4.1.3.5.0-6 |  | At: t Set in to 212 Set increaseLimit to 3.40282E+38 Set decreaseLimit to -10.098 Set prevVal to 465 Verify out is 464.89902 At: t+1 Set in to 212 Set increaseLimit to 28956 Set decreaseLimit to 3.40282E+38 Set prevVal to 213 Verify out is 5.025600E+02 | Configure period to 0.01 | Normal | nom/nom | Test Case |  |  |  | basic_rate_limiter | [5 empty] | SLIB1272
TXB-HLC-TC_15589 | 4.1.3.5.0-7 |  | At: t Set in to 212 Set increaseLimit to 3.40282E+38 Set decreaseLimit to -10.098 Set prevVal to 465 Verify out is 464.89902 At: t+1 Set in to 212 Set increaseLimit to 28956 Set decreaseLimit to 3.40282E+38 Set prevVal to 213 Verify out is 5.025600E+02 | Configure period to 0.01 | Normal | nom/max | Test Case |  |  |  | basic_rate_limiter | [5 empty] | SLIB1272
TXB-HLC-TC_15590 | 4.1.3.5.0-8 |  | At: t Set in to -3.40282E+38 Set increaseLimit to 895778.56 Set decreaseLimit to -5896.098 Set prevVal to 21274.83648 Verify out is 21215.8755 | Configure period to 0.01 | Normal | nom/min | Test Case |  |  |  | basic_rate_limiter | [5 empty] | SLIB1272
TXB-HLC-TC_15591 | 4.1.3.5.0-9 |  | At: t Set in to 0 Set increaseLimit to 895778.56 Set decreaseLimit to -212748.3648 Set prevVal to 30232.62208 Verify out is 3.023262E+04 At: t+1 Set in to 23456.89 Set increaseLimit to 0 Set decreaseLimit to -2127.3 Set prevVal to 40117.696 Verify out is 4.011770E+04 At: t+2 Set in to 23456.89 Set increaseLimit to 895778.56 Set decreaseLimit to 0 Set prevVal to 27845.67 Verify out is 27845.67 | Configure period to 0 | Normal | min/nom | Test Case |  |  |  | basic_rate_limiter | [5 empty] | SLIB1272
TXB-HLC-TC_15592 | 4.1.3.5.0-10 |  | At: t Set in to 0 Set increaseLimit to 895778.56 Set decreaseLimit to -212748.3648 Set prevVal to 0 Verify out is 0 | Configure period to 0.01 | Normal | nom/nom | Test Case |  |  |  | basic_rate_limiter | [5 empty] | SLIB1273
TXB-HLC-TC_16034 | 4.1.3.5.0-11 |  | At: t Set in to 0 Set increaseLimit to 895778.56 Set decreaseLimit to -212748.3648 Set prevVal to 30232.62208 Verify out is 3.023262E+04 At: t+1 Set in to 23456.89 Set increaseLimit to 0 Set decreaseLimit to -2127.3 Set prevVal to 40117.696 Verify out is 4.011770E+04 At: t+2 Set in to 23456.89 Set increaseLimit to 895778.56 Set decreaseLimit to 0 Set prevVal to 27845.67 Verify out is 27845.67 | Configure period to 0 | Normal | min/nom | Test Case |  |  |  | basic_rate_limiter | [5 empty] | SLIB1272
TXB-HLC-TC_10002 | 4.1.3.6 | latch
TXB-HLC-TC_10011 | 4.1.3.6.0-1 |  | At: initialization At: t Set flg_in to False Verify flg_out is False At: t+1 Set flg_in to False Set previous output to False Verify flg_out is False |  | Robust | Nom/Nom | Test Case |  |  |  | latch | Output signal is set to FALSE as long as the input signal is FALSE after initialization. |  |  |  |  | SLIB689
TXB-HLC-TC_10012 | 4.1.3.6.0-2 |  | At: t Set flg_in to True Set previous output to False Verify flg_out is True At: t+1 Set flg_in to True Set previous output to True Verify flg_out is True |  | Normal | Nom/Nom | Test Case |  |  |  | latch | Output signal is set to TRUE when Input signal becomes TRUE. |  |  |  |  | SLIB689
TXB-HLC-TC_10013 | 4.1.3.6.0-3 |  | At: t Set flg_in to False Set previous output to True Verify flg_out is True At: t+1 Set flg_in to False Set previous output to True Verify flg_out is True At: t+2 Set flg_in to True Set previous output to True Verify flg_out is True |  | Normal | Nom/Nom | Test Case |  |  |  | latch | Output signal is set to TRUE when previous output is TRUE. |  |  |  |  | SLIB691
TXB-HLC-TC_10003 | 4.1.3.7 | falling_edge
TXB-HLC-TC_10014 | 4.1.3.7.0-1 |  | At: initialization At: t Verify flg_out is False |  | Normal | Nom/Nom | Test Case |  |  |  | falling_edge | Output signal is set to FALSE on the first cycle |  |  |  |  | SLIB970
TXB-HLC-TC_10015 | 4.1.3.7.0-2 |  | At: t Set flg_in to True Verify flg_out is False At: t+1 Set flg_in to True Set previous input to True Verify flg_out is False At: t+2 Set flg_in to False Set previous input to True Verify flg_out is True At: t+3 Set flg_in to False Set previous input to False Verify flg_out is False At: t+4 Set flg_in to True Set previous input to False Verify flg_out is False |  | Normal | Nom/Nom | Test Case |  |  |  | falling_edge | Output signal is set to TRUE when 1) Input signal is FALSE 2) On the previous cycle Input signal was TRUE |  |  |  |  | SLIB972
TXB-HLC-TC_10004 | 4.1.3.8 | deg2rad
TXB-HLC-TC_10016 | 4.1.3.8.0-1 |  | Verify that the value of DEG_2_RAD used as a multiplier for conversion from degrees to radians is (pi/180) |  | Normal |  | Test Case |  |  |  | deg2rad | To verify the conversion value of degrees to radians. |  |  |  |  | SLIB346
TXB-HLC-TC_8918 | 4.1.3.9 | hysterisis
TXB-HLC-TC_9996 | 4.1.3.9.0-1 |  | Verify that hysteresis is a positive number |  | Normal |  | Test Case |  |  |  | hysteresis | To verify that hysteresis is a positive number. |  |  |  |  | SLIB534
TXB-HLC-TC_9997 | 4.1.3.9.0-2 |  | At: initialization At: t Set in to 3.38982E+38 Set on_point to 3.40282E+38 Set hysteresis to 3.528982E+37 Verify flg_out is False |  | Normal | nom/max | Test Case |  |  |  | hysteresis | Output signal is set to FALSE on first cycle after initialization when Input signal is less than the On point signal and greater than difference of On point signal and Hysteresis value. |  |  |  |  | SLIB537
TXB-HLC-TC_9998 | 4.1.3.9.0-3 |  | At: t Set in to 46550.56 Set on_point to -3.40282E+38 Set hysteresis to 25 Verify flg_out is True |  | Normal | nom/min | Test Case |  |  |  | hysteresis | Output signal is set to TRUE when Input signal is greater than the On point signal. |  |  |  |  | SLIB539
TXB-HLC-TC_9999 | 4.1.3.9.0-4 |  | At: t Set in to -3.4E+38 Set on_point to 3402.82 Set hysteresis to 3.40282E+38 Verify flg_out is True |  | Normal | nom/max | Test Case |  |  |  | hysteresis | Output signal is set to previous value when 1. Input signal is not greater than the On point signal and 2. Input signal is equal to On point signal - hysteresis |  |  |  |  | SLIB543
TXB-HLC-TC_10000 | 4.1.3.9.0-5 |  | At: t Set in to -2146336163.354 Set on_point to 2147483.646 Set hysteresis to 0 Verify flg_out is False At: t+1 Set in to -3.40282E+38 Set on_point to 2147483.646 Set hysteresis to 2563.125 Verify flg_out is False |  | Normal | nom/min | Test Case |  |  |  | hysteresis | Output signal is set to FALSE when Input signal is less than the On point signal minus the Hysteresis value. |  |  |  |  | SLIB541
TXB-HLC-TC_10001 | 4.1.3.9.0-6 |  | At: t Set in to -3511418.913 Set on_point to 2147483.647 Set hysteresis to 5658902.56 Verify flg_out is False |  | Normal | nom/nom | Test Case |  |  |  | hysteresis | Output signal is set to previous value when 1. Input signal is not greater than the On point signal and 2. Input signal is equal to On point signal - hysteresis |  |  |  |  | SLIB543
TXB-HLC-TC_10057 | 4.1.3.9.0-7 |  | At: t Set in to 3.40282E+38 Set on_point to 2147483.647 Set hysteresis to 5658902.56 Verify flg_out is True |  | Normal | nom/max | Test Case |  |  |  | hysteresis | Output signal is set to TRUE when Input signal is greater than the On point signal. |  |  |  |  | SLIB539
TXB-HLC-TC_10058 | 4.1.3.9.0-8 |  | At: t Set in to 2190894.58 Set on_point to 2147483.647 Set hysteresis to 56589.256 Verify flg_out is not False |  | Robustness | nom/nom | Test Case |  |  |  | hysteresis | Output signal is not set to FALSE on first cycle after initialization when 1. Input signal is not less than the On point signal and 2. Input signal is greater than difference of On point signal and Hysteresis value. |  |  |  |  | SLIB537
TXB-HLC-TC_10059 | 4.1.3.9.0-9 |  | At: t Set in to 207483.647 Set on_point to 2147483.647 Set hysteresis to 56589.256 Verify flg_out is False |  | Robustness | nom/nom | Test Case |  |  |  | hysteresis | Output signal is set to FALSE on first cycle after initialization when 1. Input signal is less than the On point signal and 2. Input signal is not greater than difference of On point signal and Hysteresis value. |  |  |  |  | SLIB537
TXB-HLC-TC_10019 | 4.1.3.10 | asymmetrical_debounce
TXB-HLC-TC_15593 | 4.1.3.10.0-1 |  | At: t Set ctr_threshold to 2 Set ctr_inc to 5 Set ctr_dec to 1 Set flg_in to True Set internal counter to 1 Verify internal counter is 2 Verify flg_out is True |  | Normal |  | Test Case |  |  |  | asymC_debounce | To verify that the internal counter is set to counter threshold signal value when the Input signal is TRUE. |  |  |  |  | SLIB166
TXB-HLC-TC_15594 | 4.1.3.10.0-2 |  | At: t Set ctr_threshold to 10 Set ctr_inc to 2 Set ctr_dec to 1 Set flg_in to True Set internal counter to 0 Verify internal counter is 2 Verify flg_out is False At: t+1 Set ctr_threshold to 10 Set ctr_inc to 2 Set ctr_dec to 1 Set flg_in to True Set internal counter to 2 Verify internal counter is 4 Verify flg_out is False At: t+2 Set ctr_threshold to 10 Set ctr_inc to 2 Set ctr_dec to 1 Set flg_in to True Set internal counter to 4 Verify internal counter is 6 Verify flg_out is False At: t+3 Set ctr_threshold to 10 Set ctr_inc to 2 Set ctr_dec to 1 Set flg_in to True Set internal counter to 6 Verify internal counter is 8 Verify flg_out is False |  | Normal | nom/nom | Test Case |  |  |  | asymC_debounce | Internal counter is incremented by Counter increment signal. |  |  |  |  | SLIB168
TXB-HLC-TC_15595 | 4.1.3.10.0-3 |  | At: t Set ctr_threshold to 10 Set ctr_inc to 2 Set ctr_dec to 1 Set flg_in to True Set internal counter to 8 Verify internal counter is 10 Verify flg_out is True |  | Normal | nom/nom | Test Case |  |  |  | asymC_debounce | Output signal is set to TRUE when internal counter is equals to the Counter threshold signal. |  |  |  |  | SLIB170
TXB-HLC-TC_15596 | 4.1.3.10.0-4 |  | At: t Set ctr_threshold to 10 Set ctr_inc to 2 Set ctr_dec to 1 Set flg_in to True Set internal counter to 10 Verify internal counter is 10 Verify flg_out is True |  | Normal | nom/nom | Test Case |  |  |  | asymC_debounce | To verify that maximum value of internal counter is Counter threshold signal. |  |  |  |  | SLIB172
TXB-HLC-TC_15597 | 4.1.3.10.0-5 |  | At: t Set ctr_threshold to 24 Set ctr_inc to 5 Set ctr_dec to 1 Set flg_in to False Set internal counter to 10 Verify internal counter is 9 Verify flg_out is True At: t+1 Set ctr_threshold to 24 Set ctr_inc to 5 Set ctr_dec to 1 Set flg_in to False Set internal counter to 9 Verify internal counter is 8 Verify flg_out is True At: t+2 Set ctr_threshold to 24 Set ctr_inc to 5 Set ctr_dec to 1 Set flg_in to False Set internal counter to 8 Verify internal counter is 7 Verify flg_out is True At: t+3 Set ctr_threshold to 24 Set ctr_inc to 5 Set ctr_dec to 1 Set flg_in to False Set internal counter to 7 Verify internal counter is 6 Verify flg_out is True At: t+4 Set ctr_threshold to 24 Set ctr_inc to 5 Set ctr_dec to 1 Set flg_in to False Set internal counter to 6 Verify internal counter is 5 Verify flg_out is True At: t+5 Set ctr_threshold to 24 Set ctr_inc to 5 Set ctr_dec to 1 Set flg_in to False Set internal counter to 5 Verify internal counter is 4 Verify flg_out is True At: t+6 Set ctr_threshold to 24 Set ctr_inc to 5 Set ctr_dec to 1 Set flg_in to False Set internal counter to 4 Verify internal counter is 3 Verify flg_out is True At: t+7 Set ctr_threshold to 24 Set ctr_inc to 5 Set ctr_dec to 1 Set flg_in to False Set internal counter to 3 Verify internal counter is 2 Verify flg_out is True At: t+8 Set ctr_threshold to 24 Set ctr_inc to 5 Set ctr_dec to 1 Set flg_in to False Set internal counter to 2 Verify internal counter is 1 Verify flg_out is True |  | Normal | nom/nom | Test Case |  |  |  | asymC_debounce | Internal counter is decremented by ctr_dec when Input signal is FALSE. |  |  |  |  | SLIB174
TXB-HLC-TC_15598 | 4.1.3.10.0-6 |  | At: t Set ctr_threshold to 24 Set ctr_inc to 5 Set ctr_dec to 1 Set flg_in to False Set internal counter to 1 Verify internal counter is 0 Verify flg_out is False |  | Normal | nom/nom | Test Case |  |  |  | asymC_debounce | Output signal is set to FALSE when internal counter is 0. |  |  |  |  | SLIB170
TXB-HLC-TC_15599 | 4.1.3.10.0-7 |  | At: t Set ctr_threshold to 24 Set ctr_inc to 5 Set ctr_dec to 1 Set flg_in to False Set internal counter to 0 Verify internal counter is 0 Verify flg_out is False |  | Normal | nom/nom | Test Case |  |  |  | asymC_debounce | To verify that minimum value of internal counter is 0. |  |  |  |  | SLIB170
TXB-HLC-TC_15600 | 4.1.3.10.0-8 |  | At: t Set ctr_threshold to 0 Set ctr_inc to 0 Set ctr_dec to 0 Set flg_in to True Verify flg_out is False |  | Normal | nom/nom | Test Case |  |  |  | asymC_debounce | To verify that Output signal is set to FALSE when Counter threshold signal is 0. |  |  |  |  | SLIB160
TXB-HLC-TC_15601 | 4.1.3.10.0-9 |  | At: t Set ctr_threshold to 210 Set ctr_inc to 255 Set ctr_dec to 34 Set flg_in to True Set internal counter to 0 Verify internal counter is 210 Verify flg_out is True At: t+1 Set ctr_threshold to 255 Set ctr_inc to 15 Set ctr_dec to 34 Set flg_in to True Set internal counter to 210 Verify internal counter is 225 Verify flg_out is True At: t+2 Set ctr_threshold to 255 Set ctr_inc to 15 Set ctr_dec to 34 Set flg_in to True Set internal counter to 225 Verify internal counter is 240 Verify flg_out is True At: t+3 Set ctr_threshold to 255 Set ctr_inc to 15 Set ctr_dec to 34 Set flg_in to True Set internal counter to 240 Verify internal counter is 255 Verify flg_out is True |  | Normal | nom/max | Test Case |  |  |  | asymC_debounce | Internal counter is incremented by Counter increment signal. |  |  |  |  | SLIB168
TXB-HLC-TC_16035 | 4.1.3.10.0-10 |  | At: t Set ctr_threshold to 255 Set ctr_inc to 0 Set ctr_dec to 34 Set flg_in to True Set internal counter to 255 Verify internal counter is 255 Verify flg_out is True |  | Normal | nom/min | Test Case |  |  |  | asymC_debounce | Internal counter is incremented by Counter increment signal. |  |  |  |  | SLIB168 SLIB170
TXB-HLC-TC_16036 | 4.1.3.10.0-11 |  | At: t Set ctr_threshold to 255 Set ctr_inc to 15 Set ctr_dec to 0 Set flg_in to False Set internal counter to 255 Verify internal counter is 255 Verify flg_out is True At: t+1 Set ctr_threshold to 255 Set ctr_inc to 15 Set ctr_dec to 10 Set flg_in to False Set internal counter to 255 Verify internal counter is 245 Verify flg_out is TRUE |  | Normal | nom/min | Test Case |  |  |  | asymC_debounce | Internal counter is decremented by ctr_dec when Input signal is FALSE. |  |  |  |  | SLIB174 SLIB170
TXB-HLC-TC_16037 | 4.1.3.10.0-12 |  | At: t Set ctr_threshold to 255 Set ctr_inc to 15 Set ctr_dec to 255 Set flg_in to False Set internal counter to 255 Verify internal counter is 0 Verify flg_out is False |  | Normal | nom/max | Test Case |  |  |  | asymC_debounce | Internal counter is decremented by ctr_dec when Input signal is FALSE. |  |  |  |  | SLIB174
TXB-HLC-TC_16038 | 4.1.3.10.0-13 |  | At:Initialisation At: t Set ctr_threshold to 1 Set ctr_inc to 2 Set ctr_dec to 1 Set flg_in to False Set internal counter to 1 Verify internal counter is 0 Verify flg_out is False |  | Normal | nom/max | Test Case |  |  |  | asymC_debounce | [5 empty] | SLIB166
TXB-HLC-TC_16039 | 4.1.3.10.0-14 |  | At: t Set ctr_threshold to 2 Set ctr_inc to 2 Set ctr_dec to 1 Set flg_in to False Set internal counter to 1 Verify internal counter is 0 Verify flg_out is False |  | Normal | nom/nom | Test Case |  |  |  | asymC_debounce | Output is False when counter threshold is not equal to counter value. |  |  |  |  | SLIB176
TXB-HLC-TC_16076 | 4.1.3.10.0-15 |  | At: t Set ctr_threshold to 10 Set ctr_inc to 1 Set ctr_dec to 1 Set flg_in to True Set internal counter to 10 Verify internal counter is 10 Verify flg_out is True At: t+1 Set ctr_threshold to 10 Set ctr_inc to 1 Set ctr_dec to 1 Set flg_in to False Set internal counter to 10 Verify internal counter is 9 Verify flg_out is True At: t+2 Set ctr_threshold to 10 Set ctr_inc to 1 Set ctr_dec to 1 Set flg_in to False Set internal counter to 9 Verify internal counter is 8 Verify flg_out is True At: t+3 Set ctr_threshold to 10 Set ctr_inc to 1 Set ctr_dec to 1 Set flg_in to False Set internal counter to 8 Verify internal counter is 7 Verify flg_out is True At: t+4 Set ctr_threshold to 10 Set ctr_inc to 1 Set ctr_dec to 1 Set flg_in to TRUE Set internal counter to 7 Verify internal counter is 8 Verify flg_out is True At: t+5 Set ctr_threshold to 10 Set ctr_inc to 1 Set ctr_dec to 1 Set flg_in to True Set internal counter to 8 Verify internal counter is 9 Verify flg_out is True At: t+6 Set ctr_threshold to 10 Set ctr_inc to 1 Set ctr_dec to 1 Set flg_in to False Set internal counter to 9 Verify internal counter is 8 Verify flg_out is True At: t+7 Set ctr_threshold to 10 Set ctr_inc to 1 Set ctr_dec to 1 Set flg_in to False Set internal counter to 8 Verify internal counter is 7 Verify flg_out is True At: t+8 Set ctr_threshold to 10 Set ctr_inc to 1 Set ctr_dec to 1 Set flg_in to False Set internal counter to 7 Verify internal counter is 6 Verify flg_out is True At: t+9 Set ctr_threshold to 10 Set ctr_inc to 1 Set ctr_dec to 1 Set flg_in to False Set internal counter to 6 Verify internal counter is 5 Verify flg_out is True At: t+10 Set ctr_threshold to 10 Set ctr_inc to 1 Set ctr_dec to 1 Set flg_in to False Set internal counter to 5 Verify internal counter is 4 Verify flg_out is True At: t+11 Set ctr_threshold to 10 Set ctr_inc to 1 Set ctr_dec to 1 Set flg_in to False Set internal counter to 4 Verify internal counter is 3 Verify flg_out is True At: t+12 Set ctr_threshold to 10 Set ctr_inc to 1 Set ctr_dec to 1 Set flg_in to False Set internal counter to 3 Verify internal counter is 2 Verify flg_out is True At: t+13 Set ctr_threshold to 10 Set ctr_inc to 1 Set ctr_dec to 1 Set flg_in to False Set internal counter to 2 Verify internal counter is 1 Verify flg_out is True At: t+14 Set ctr_threshold to 10 Set ctr_inc to 1 Set ctr_dec to 1 Set flg_in to False Set internal counter to 1 Verify internal counter is 0 Verify flg_out is False At: t+15 Set ctr_threshold to 10 Set ctr_inc to 1 Set ctr_dec to 1 Set flg_in to False Set internal counter to 0 Verify internal counter is 0 Verify flg_out is False |  | Normal | nom/nom | Test Case |  |  |  | asymC_debounce | [5 empty] | SLIB174 SLIB170 SLIB176
TXB-HLC-TC_16077 | 4.1.3.10.0-16 |  | At:t Set ctr_threshold to 10 Set ctr_inc to 1 Set ctr_dec to 1 Set flg_in to True Set internal counter to 0 Verify internal counter is 1 Verify flg_out is False At:t+1 Set ctr_threshold to 10 Set ctr_inc to 1 Set ctr_dec to 1 Set flg_in to True Set internal counter to 1 Verify internal counter is 2 Verify flg_out is False At:t+2 Set ctr_threshold to 10 Set ctr_inc to 1 Set ctr_dec to 1 Set flg_in to True Set internal counter to 2 Verify internal counter is 3 Verify flg_out is False At:t+3 Set ctr_threshold to 10 Set ctr_inc to 1 Set ctr_dec to 1 Set flg_in to True Set internal counter to 3 Verify internal counter is 4 Verify flg_out is False At:t+4 Set ctr_threshold to 10 Set ctr_inc to 1 Set ctr_dec to 1 Set flg_in to False Set internal counter to 4 Verify internal counter is 3 Verify flg_out is False At:t+5 Set ctr_threshold to 10 Set ctr_inc to 1 Set ctr_dec to 1 Set flg_in to False Set internal counter to 3 Verify internal counter is 2 Verify flg_out is False At:t+6 Set ctr_threshold to 10 Set ctr_inc to 1 Set ctr_dec to 1 Set flg_in to True Set internal counter to 2 Verify internal counter is 3 At:t+7 Set ctr_threshold to 10 Set ctr_inc to 1 Set ctr_dec to 1 Set flg_in to True Set internal counter to 3 Verify internal counter is 4 Verify flg_out is False At:t+8 Set ctr_threshold to 10 Set ctr_inc to 1 Set ctr_dec to 1 Set flg_in to True Set internal counter to 4 Verify internal counter is 5 Verify flg_out is False At:t+9 Set ctr_threshold to 10 Set ctr_inc to 1 Set ctr_dec to 1 Set flg_in to True Set internal counter to 5 Verify internal counter is 6 Verify flg_out is False At:t+10 Set ctr_threshold to 10 Set ctr_inc to 1 Set ctr_dec to 1 Set flg_in to True Set internal counter to 6 Verify internal counter is 7 Verify flg_out is False At:t+11 Set ctr_threshold to 10 Set ctr_inc to 1 Set ctr_dec to 1 Set flg_in to True Set internal counter to 7 Verify internal counter is 8 Verify flg_out is False At:t+12 Set ctr_threshold to 10 Set ctr_inc to 1 Set ctr_dec to 1 Set flg_in to True Set internal counter to 8 Verify internal counter is 9 Verify flg_out is False At:t+13 Set ctr_threshold to 10 Set ctr_inc to 1 Set ctr_dec to 1 Set flg_in to True Set internal counter to 9 Verify internal counter is 10 Verify flg_out is True At:t+14 Set ctr_threshold to 10 Set ctr_inc to 1 Set ctr_dec to 1 Set flg_in to True Set internal counter to 10 Verify internal counter is 10 Verify flg_out is True |  | Normal | nom/nom | Test Case |  |  |  | asymC_debounce | [5 empty] | SLIB168 SLIB172 SLIB176
TXB-HLC-TC_10020 | 4.1.3.11 | symmetrical_debounce
TXB-HLC-TC_15602 | 4.1.3.11.0-1 |  | At:Initialisation At: t Set ctr_threshold to 1 Set flg_in to True Set internal counter to 0 Verify internal counter to 1 Verify flg_out is True |  | Normal | nom/nom | Test Case |  |  |  | symmetrical_debounce | To verify that the internal counter is set to counter threshold signal value when the Input signal is TRUE. |  |  |  |  | SLIB1151
TXB-HLC-TC_15603 | 4.1.3.11.0-2 |  | At: t Set ctr_threshold to 10 Set flg_in to True Set internal counter to 6 Verify internal counter is 7 Verify flg_out is False At: t+1 Set ctr_threshold to 10 Set flg_in to True Set internal counter to 7 Verify internal counter is 8 Verify flg_out is False At: t+2 Set ctr_threshold to 10 Set flg_in to True Set internal counter to 8 Verify internal counter is 9 Verify flg_out is False At: t+3 Set ctr_threshold to 10 Set flg_in to True Set internal counter to 9 Verify internal counter is 10 Verify flg_out is True |  | Normal | nom/nom | Test Case |  |  |  | symmetrical_debounce | Internal counter is incremented by 1. |  |  |  |  | SLIB1153
TXB-HLC-TC_15604 | 4.1.3.11.0-3 |  | At: t Set ctr_threshold to 10 Set flg_in to True Set internal counter to 9 Verify internal counter is 10 Verify flg_out is True |  | Normal | nom/nom | Test Case |  |  |  | symmetrical_debounce | Output signal is set to TRUE when internal counter is equals to the Counter threshold signal. |  |  |  |  | SLIB1155
TXB-HLC-TC_15605 | 4.1.3.11.0-4 |  | At: t Set ctr_threshold to 10 Set flg_in to True Set internal counter to 10 Verify internal counter is 10 Verify flg_out is True |  | Normal | nom/nom | Test Case |  |  |  | symmetrical_debounce | To verify that maximum value of internal counter is Counter threshold signal. |  |  |  |  | SLIB1157
TXB-HLC-TC_15606 | 4.1.3.11.0-5 |  | At: t Set ctr_threshold to 24 Set flg_in to False Set internal counter to 10 Verify internal counter is 9 Verify flg_out is False At: t+1 Set ctr_threshold to 24 Set flg_in to False Set internal counter to 9 Verify internal counter is 8 Verify flg_out is False At: t+2 Set ctr_threshold to 24 Set flg_in to False Set internal counter to 8 Verify internal counter is 7 Verify flg_out is False At: t+3 Set ctr_threshold to 24 Set flg_in to False Set internal counter to 7 Verify internal counter is 6 Verify flg_out is False At: t+4 Set ctr_threshold to 24 Set flg_in to False Set internal counter to 6 Verify internal counter is 5 Verify flg_out is False At: t+5 Set ctr_threshold to 24 Set flg_in to False Set internal counter to 5 Verify internal counter is 4 Verify flg_out is False At: t+6 Set ctr_threshold to 24 Set flg_in to False Set internal counter to 4 Verify internal counter is 3 Verify flg_out is False At: t+7 Set ctr_threshold to 24 Set flg_in to False Set internal counter to 3 Verify internal counter is 2 Verify flg_out is False At: t+8 Set ctr_threshold to 24 Set flg_in to False Set internal counter to 2 Verify internal counter is 1 Verify flg_out is False |  | Normal | nom/nom | Test Case |  |  |  | symmetrical_debounce | Internal counter is decremented by 1 when Input signal is FALSE. |  |  |  |  | SLIB1159
TXB-HLC-TC_15607 | 4.1.3.11.0-6 |  | At: t Set ctr_threshold to 24 Set flg_in to False Set internal counter to 1 Verify internal counter is 0 Verify flg_out is False |  | Normal | nom/nom | Test Case |  |  |  | symmetrical_debounce | Output signal is set to FALSE when internal counter is 0. |  |  |  |  | SLIB1157
TXB-HLC-TC_15608 | 4.1.3.11.0-7 |  | At: t Set ctr_threshold to 24 Set flg_in to False Set internal counter to 0 Verify internal counter is 0 Verify flg_out is False |  | Normal | nom/nom | Test Case |  |  |  | symmetrical_debounce | To verify that minimum value of internal counter is 0. |  |  |  |  | SLIB1157
TXB-HLC-TC_15609 | 4.1.3.11.0-8 |  | At: t Set ctr_threshold to 0 Set flg_in to True Verify flg_out is False |  | Normal | nom/nom | Test Case |  |  |  | symmetrical_debounce | To verify that Output signal is set to FALSE when Counter threshold signal is 0. |  |  |  |  | SLIB1146
TXB-HLC-TC_15610 | 4.1.3.11.0-9 |  | At: t Set ctr_threshold to 10 Set flg_in to True Set internal counter to 9 Verify internal counter is 10 Verify flg_out is True At: t+1 Set ctr_threshold to 210 Set flg_in to True Set internal counter to 200 Verify internal counter is 201 Verify flg_out is True At: t+2 Set ctr_threshold to 255 Set flg_in to True Set internal counter to 201 Verify internal counter is 202 Verify flg_out is True At: t+3 Set ctr_threshold to 255 Set flg_in to True Set internal counter to 202 Verify internal counter is 203 Verify flg_out is True At: t+4 Set ctr_threshold to 255 Set flg_in to True Set internal counter to 203 Verify internal counter is 204 Verify flg_out is True |  | Normal | nom/max | Test Case |  |  |  | symmetrical_debounce | Internal counter is incremented by 1. |  |  |  |  | SLIB1153
TXB-HLC-TC_16040 | 4.1.3.11.0-10 |  | At: t Set ctr_threshold to 255 Set flg_in to True Set internal counter to 255 Verify internal counter is 255 Verify flg_out is True |  | Normal | nom/min | Test Case |  |  |  | symmetrical_debounce | Internal counter is not incremented beyond maximum value |  |  |  |  | SLIB1153 SLIB1155
TXB-HLC-TC_16041 | 4.1.3.11.0-11 |  | At: t Set ctr_threshold to 255 Set flg_in to False Set internal counter to 255 Verify internal counter is 254 Verify flg_out is False At: t+1 Set ctr_threshold to 255 Set flg_in to False Set internal counter to 254 Verify internal counter is 253 Verify flg_out is False |  | Normal | nom/min | Test Case |  |  |  | symmetrical_debounce | Internal counter is decremented by 1 when Input signal is FALSE. |  |  |  |  | SLIB1159 SLIB1155
TXB-HLC-TC_16043 | 4.1.3.11.0-12 |  | At:Initialisation At: t Set ctr_threshold to 1 Set flg_in to False Set internal counter to 1 Verify internal counter is 0 Verify flg_out is False |  | Normal | nom/max | Test Case |  |  |  | symmetrical_debounce | Output is False when counter threshold is not equal to counter value |  |  |  |  | SLIB1151
TXB-HLC-TC_16044 | 4.1.3.11.0-13 |  | At: t Set ctr_threshold to 2 Set flg_in to False Set internal counter to 3 Verify internal counter is 2 Verify flg_out is True |  | Normal | nom/max | Test Case |  |  |  | symmetrical_debounce | Output is True when counter threshold is equal to counter value |  |  |  |  | SLIB1161
TXB-HLC-TC_16074 | 4.1.3.11.0-14 |  | At: t Set ctr_threshold to 10 Set flg_in to True Set internal counter to 10 Verify internal counter is 10 Verify flg_out is True At: t+1 Set ctr_threshold to 10 Set flg_in to False Set internal counter to 10 Verify internal counter is 9 Verify flg_out is True At: t+2 Set ctr_threshold to 10 Set flg_in to False Set internal counter to 9 Verify internal counter is 8 Verify flg_out is True At: t+3 Set ctr_threshold to 10 Set flg_in to False Set internal counter to 8 Verify internal counter is 7 Verify flg_out is True At: t+4 Set ctr_threshold to 10 Set flg_in to TRUE Set internal counter to 7 Verify internal counter is 8 Verify flg_out is True At: t+5 Set ctr_threshold to 10 Set flg_in to True Set internal counter to 8 Verify internal counter is 9 Verify flg_out is True At: t+6 Set ctr_threshold to 10 Set flg_in to False Set internal counter to 9 Verify internal counter is 8 Verify flg_out is True At: t+7 Set ctr_threshold to 10 Set flg_in to False Set internal counter to 8 Verify internal counter is 7 Verify flg_out is True At: t+8 Set ctr_threshold to 10 Set flg_in to False Set internal counter to 7 Verify internal counter is 6 Verify flg_out is True At: t+9 Set ctr_threshold to 10 Set flg_in to False Set internal counter to 6 Verify internal counter is 5 Verify flg_out is True At: t+10 Set ctr_threshold to 10 Set flg_in to False Set internal counter to 5 Verify internal counter is 4 Verify flg_out is True At: t+11 Set ctr_threshold to 10 Set flg_in to False Set internal counter to 4 Verify internal counter is 3 Verify flg_out is True At: t+12 Set ctr_threshold to 10 Set flg_in to False Set internal counter to 3 Verify internal counter is 2 Verify flg_out is True At: t+13 Set ctr_threshold to 10 Set flg_in to False Set internal counter to 2 Verify internal counter is 1 Verify flg_out is True At: t+14 Set ctr_threshold to 10 Set flg_in to False Set internal counter to 1 Verify internal counter is 0 Verify flg_out is False At: t+15 Set ctr_threshold to 10 Set flg_in to False Set internal counter to 0 Verify internal counter is 0 Verify flg_out is False |  | Normal | nom/nom | Test Case |  |  |  | symmetrical_debounce | [5 empty] | SLIB1159 SLIB1153 SLIB1161
TXB-HLC-TC_16075 | 4.1.3.11.0-15 |  | At:t Set ctr_threshold to 10 Set flg_in to True Set internal counter to 0 Verify internal counter is 1 Verify flg_out is False At:t+1 Set ctr_threshold to 10 Set flg_in to True Set internal counter to 1 Verify internal counter is 2 Verify flg_out is False At:t+2 Set ctr_threshold to 10 Set flg_in to True Set internal counter to 2 Verify internal counter is 3 Verify flg_out is False At:t+3 Set ctr_threshold to 10 Set flg_in to True Set internal counter to 3 Verify internal counter is 4 Verify flg_out is False At:t+4 Set ctr_threshold to 10 Set ctr_inc to 1 Set ctr_dec to 1 Set flg_in to False Set internal counter to 4 Verify internal counter is 3 Verify flg_out is False At:t+5 Set ctr_threshold to 10 Set flg_in to False Set internal counter to 3 Verify internal counter is 2 Verify flg_out is False At:t+6 Set ctr_threshold to 10 Set flg_in to True Set internal counter to 2 Verify internal counter is 3 At:t+7 Set ctr_threshold to 10 Set flg_in to True Set internal counter to 3 Verify internal counter is 4 Verify flg_out is False At:t+8 Set ctr_threshold to 10 Set flg_in to True Set internal counter to 4 Verify internal counter is 5 Verify flg_out is False At:t+9 Set ctr_threshold to 10 Set flg_in to True Set internal counter to 5 Verify internal counter is 6 Verify flg_out is False At:t+10 Set ctr_threshold to 10 Set flg_in to True Set internal counter to 6 Verify internal counter is 7 Verify flg_out is False At:t+11 Set ctr_threshold to 10 Set flg_in to True Set internal counter to 7 Verify internal counter is 8 Verify flg_out is False At:t+12 Set ctr_threshold to 10 Set flg_in to True Set internal counter to 8 Verify internal counter is 9 Verify flg_out is False At:t+13 Set ctr_threshold to 10 Set flg_in to True Set internal counter to 9 Verify internal counter is 10 Verify flg_out is True At:t+14 Set ctr_threshold to 10 Set flg_in to True Set internal counter to 10 Verify internal counter is 10 Verify flg_out is True |  | Normal | nom/nom | Test Case |  |  |  | symmetrical_debounce | [5 empty] | SLIB1153 SLIB1155 SLIB1161
TXB-HLC-TC_10021 | 4.1.3.12 | knots2kph
TXB-HLC-TC_10030 | 4.1.3.12.0-1 |  | Verify that the value of KNOTS_2_KPH used as a multiplier for conversion from knots to kilometres per hour is (1/0.539956803) |  | Normal | nom/nom | Test Case |  |  |  | knots2kph | To verify the conversion value of knots to kilometres per hour. |  |  |  |  | SLIB572
TXB-HLC-TC_10022 | 4.1.3.13 | kph2knots
TXB-HLC-TC_10033 | 4.1.3.13.0-1 |  | Verify that the value of KPH_2_KNOTS used as a multiplier for conversion from kilometres per hour to knots is 0.539956803 |  | Normal | nom/nom | Test Case |  |  |  | kph2knots | To verify the conversion value of kilometres per hour to knots. |  |  |  |  | SLIB601
TXB-HLC-TC_10023 | 4.1.3.14 | kph2mps
TXB-HLC-TC_10036 | 4.1.3.14.0-1 |  | Verify that the value of KPH_2_MPS used as a multiplier for conversion from kilometres per hour to metres per second is (1/3.6) |  | Normal | nom/nom | Test Case |  |  |  | kph2mps | To verify the conversion value of kilometres per hour to metres per second. |  |  |  |  | SLIB630
TXB-HLC-TC_10024 | 4.1.3.15 | kxx2xx
TXB-HLC-TC_10039 | 4.1.3.15.0-1 |  | Verify that the value of kXX_2_XX used as a multiplier is 1000 |  | Normal | nom/nom | Test Case |  |  |  | kxx2xx | To verify the conversion value of 1000 on the input. |  |  |  |  | SLIB658
TXB-HLC-TC_10025 | 4.1.3.16 | mps2kph
TXB-HLC-TC_10042 | 4.1.3.16.0-1 |  | Verify that the value of MPS_2_KPH used as a multiplier for conversion from metres per second to kilometres per hour is 3.6 |  | Normal | nom/nom | Test Case |  |  |  | mps2kph | To verify the conversion value of metres per second to kilometres per hour. |  |  |  |  | SLIB778
TXB-HLC-TC_10026 | 4.1.3.17 | rad2deg
TXB-HLC-TC_10045 | 4.1.3.17.0-1 |  | Verify that the value of RAD_2_DEG used as a multiplier for conversion from radians to degrees is (180/pi) |  | Normal | nom/nom | Test Case |  |  |  | rad2deg | To verify the conversion value of radians to degrees. |  |  |  |  | SLIB875
TXB-HLC-TC_10027 | 4.1.3.18 | xx2kxx
TXB-HLC-TC_10048 | 4.1.3.18.0-1 |  | Verify that the value of XX_2_kXX used as a multiplier is (1/1000) |  | Normal | nom/nom | Test Case |  |  |  | xx2kxx | To verify the conversion value of 1/1000 on the input. |  |  |  |  | SLIB1190
TXB-HLC-TC_10028 | 4.1.3.19 | G_to_mps2
TXB-HLC-TC_10051 | 4.1.3.19.0-1 |  | Verify that the value of G_2_MPS2 used as a multiplier for conversion from G to meters per second squared is 9.81 |  | Normal | nom/nom | Test Case |  |  |  | G_to_mps2 | To verify the conversion value of G to meters per second squared. |  |  |  |  | SLIB1219
TXB-HLC-TC_10029 | 4.1.3.20 | mps2_to_G
TXB-HLC-TC_10054 | 4.1.3.20.0-1 |  | Verify that the value of MPS2_2_G used as a multiplier for conversion from meters per second squared to G is (1/9.81) |  | Normal | nom/nom | Test Case |  |  |  | mps2_to_G | To verify the conversion value of meters per second squared to G. |  |  |  |  | SLIB1248