## DC_TC_1.52
Object Identifier | Object Number | Object Heading | Object Text | Configuration | Test Category | Test Group | Object Type | SSDD Trace | SSDD Ext Trace | ICD LLR Trace | LLR Trace | Comment | Temp HLR | Temp LLR | Temp ICD LLR | Notes | Reusable Library Trace
TXB-HLC-TC_12 | 1 | Scope
TXB-HLC-TC_76 | 1.1 | Identification
TXB-HLC-TC_77 | 1.2 | System overview
TXB-HLC-TC_78 | 1.3 | Document overview
TXB-HLC-TC_14 | 2 | Referenced documents
TXB-HLC-TC_79 | 3 | System-wide Design Decisions
TXB-HLC-TC_80 | 4 | System Conceptual Architecture Design
TXB-HLC-TC_81 | 4.1 | HLC System Components
TXB-HLC-TC_82 | 4.1.1 | HLC Hardware and design constraints
TXB-HLC-TC_83 | 4.1.2 | HLC Functions and Capabilities
TXB-HLC-TC_84 | 4.1.2.1 | Modes manager
TXB-HLC-TC_5922 | 4.1.2.1.0-1 |  | Verify that the inputs of Modes Manager module shall comply with characteristics described in HLC Internal ICD: isd_enum_initStatus of type ENUM having range Min:0 Max:2 lvcd_enum_turretLockStatus of type ENUM having range Min:0 Max:3 lvcd_enum_ignitionKeyStatus of type ENUM having range Min:0 Max:3 lvcd_enum_fwdNeuRevPos of type ENUM having range Min:0 Max:3 lvcd_enum_parkBrkReq of type ENUM having range Min:0 Max:3 lvcd_enum_parkBrakeStatus of type ENUM having range Min:0 Max:3 lvcd_enum_loadJoystick of type ENUM having range Min:0 Max:3 lvcd_enum_loadingStep of type ENUM having range Min:0 Max:99 lvcd_enum_pinStatus of type ENUM having range Min:0 Max:3 lvcd_enum_operatStationPos of type ENUM having range Min:0 Max:3 mod_enum_missionInProgress of type ENUM having range Min:0 Max:6 mod_enum_missionType of type ENUM having range Min:0 Max:2 csd_enum_dcmSwitchStatus of type ENUM having range Min:0 Max:2 csd_enum_pcmSwitchStatus of type ENUM having range Min:0 Max:2 csd_enum_neutralSwitchStatus of type ENUM having range Min:0 Max:2 tasd_flg_turretValidhaving range Min:0 Max:1 acd_flg_arincValid having range Min:0 Max:1 smd_enum_safetyMode of type ENUM having range Min:0 Max:3 dbd_enum_acSteeringMethod of type ENUM having range Min:0 Max:2 ntd_flg_neutralDisabled having range Min:0 Max:1 emd_flg_lvcModeApproved having range Min:0 Max:1 dcd_flg_speedFLValid having range Min:0 Max:1 dcd_flg_speedMLValid having range Min:0 Max:1 dcd_flg_speedRLValid having range Min:0 Max:1 dcd_flg_speedFRValid having range Min:0 Max:1 dcd_flg_speedMRValid having range Min:0 Max:1 dcd_flg_speedRRValid having range Min:0 Max:1 dcd_vel_tugWsFL_mps having range -25 to 25 dcd_vel_tugWsML_mps having range -25 to 25 dcd_vel_tugWsRL_mps having range -25 to 25 dcd_vel_tugWsFR_mps having range -25 to 25 dcd_vel_tugWsMR_mps having range -25 to 25 dcd_vel_tugWsRR_mps having range -25 to 25 locd_vel_svVel_mps having range -1000 to 500 locd_flg_svVelValid having range 0 to 1 dpvd_vel_dmpVelocity_mmps having range -250 to 250 dpvd_flg_dmpPosAndVelValid having range 0 to 1 csd_enum_estopSwitchStatus having range 0 to 2 |  | Normal |  | Test Case | SSDD-L-4034
TXB-HLC-TC_5923 | 4.1.2.1.0-2 |  | Verify that the outputs of Modes Manager module shall comply with characteristics described in HLC Internal ICD: mmd_enum_systemMode of type ENUM having range 0 to 11 mmd_enum_ctrlModeToApply of type ENUM having range 0 to 1 mmd_enum_pcmDcmMode of type ENUM having range 0 to 2 mmd_enum_turretLockRequest of type ENUM having range 0 to 1 mmd_bm_reasonPcmDenied having range 0 to 65535 mmd_bm_reasonDcmDenied1 having range 0 to 255 mmd_bm_reasonDcmDenied2 having range 0 to 255 mmd_bm_reasonNeutDenied having range 0 to 255 mmd_bm_reasonUnloadDenied having range 0 to 255 mmd_flg_neutralFailed having range range 0 to 1 mmd_flg_turretLockFailed having range range 0 to 1 mmd_flg_turretUnLockFailed having range range 0 to 1 mmd_bm_illegalTransReqst having range 0 to 255 mmd_bm_reasonLoadCompleteDenied having range 0 to 255 |  | Normal |  | Test Case | SSDD-L-4065
TXB-HLC-TC_5924 | 4.1.2.1.0-3 |  | Verify that the Modes Manager shall use the following 'calibration data' with given ranges. mmc_tm_turretUnlockSetTime_cs having range 10 to 500 mmc_tm_turretLockSetTime_cs having range 10 to 500 mmc_tm_initSetTime_cs having range 1 to 1000 mmc_tm_lvcLoadStageSetTime_cs having range 1 to 1000 mmc_tm_illegalTransitionNotfcSetTime_cs having range 10 to 1000 mmc_tm_faultNotfcSetTime_cs having range 10 to 1000 mmc_tm_NeutralModeDelaySetTime_cs having range 1 to 3 mmc_tm_estopShtdwnSetTime_cs having range 100 to 10000 mmc_c_numCycles having range 10 to 700 mmc_vel_locVelTresh_mps having range 0 to 5 mmc_vel_dpvVelTresh_mmps having range 0 to 5 |  | Normal |  | Test Case | SSDD-L-24557
TXB-HLC-TC_5925 | 4.1.2.1.0-4 |  | DELETE
TXB-HLC-TC_5926 | 4.1.2.1.0-5 |  | Verify that During power up, Modes Manager set INIT as default system mode Verify mmd_enum_systemMode is MM_SYSTEM_MODE_INIT_E |  | Normal |  | Test Case | SSDD-L-4211 |  |  | mm_ref/mmChart.Init
TXB-HLC-TC_5927 | 4.1.2.1.0-6 |  | While in INIT mode, the modes manager set the outputs to default values. Verify mmd_enum_systemMode is MM_SYSTEM_MODE_INIT_E Verify mmd_enum_ctrlModeToApply is MM_LVC_E Verify mmd_enum_pcmDcmMode is MM_NONE_E Verify mmd_enum_turretLockRequest is MM_TURRET_LOCK_LOCK_E Verify mmd_bm_reasonPcmDenied is 0 Verify mmd_bm_reasonDcmDenied1 is 0 Verify mmd_bm_reasonDcmDenied2 is 0 Verify mmd_bm_reasonNeutDenied is 0 Verify mmd_bm_reasonUnloadDenied is 0 Verify mmd_bm_illegalTransReqst is 0 Verify mmd_flg_neutralFailed is 0 Verify mmd_flg_turretLockFailed is 0 Verify mmd_flg_turretUnLockFailed is 0 Verify mmd_bm_reasonLoadCompleteDenied is 0 |  | Normal |  | Test Case | SSDD-L-18870 |  |  | mm_ref/mmChart.Init
TXB-HLC-TC_5928 | 4.1.2.1.0-7 |  | Verify that the Modes Manager executes for every 10ms. |  | Normal |  | Test Case | SSDD-L-29955
TXB-HLC-TC_5929 | 4.1.2.1.0-8 |  | Set mmd_enum_systemMode to MM_SYSTEM_MODE_INIT_E Verify mmd_enum_systemMode is MM_SYSTEM_MODE_INIT_E Verify mmd_enum_ctrlModeToApply is MM_LVC_E Verify mmd_enum_pcmDcmMode is MM_NONE_E Verify mmd_enum_turretLockRequest is MM_TURRET_LOCK_LOCK_E |  | Normal |  | Test Case | SSDD-L-18935 |  |  | mm_ref/mmChart.Init | When system is in INIT mode, the following values are set to its output variables System mode set to INIT Control mode to apply LVC Super mode to NONE turret Lock request to LOCK
TXB-HLC-TC_5930 | 4.1.2.1.0-9 |  | At: t Set isd_enum_initStatus to IS_INIT_PROCESSED_E Set lvcd_enum_ignitionKeyStatus to LVC_IGNITION_OFF_E Set mmd_enum_systemMode to MM_SYSTEM_MODE_INIT_E Verify mmd_enum_systemMode is MM_SYSTEM_MODE_INIT_E At: t+1 Set isd_enum_initStatus to IS_INIT_COMPLETED_E Set lvcd_enum_ignitionKeyStatus to LVC_IGNITION_OFF_E Set mmd_enum_systemMode to MM_SYSTEM_MODE_INIT_E Verify mmd_enum_systemMode is MM_SYSTEM_MODE_INIT_E At: t+498 Set isd_enum_initStatus to IS_INIT_COMPLETED_E Set lvcd_enum_ignitionKeyStatus to LVC_IGNITION_OFF_E Set mmd_enum_systemMode to MM_SYSTEM_MODE_INIT_E Verify mmd_enum_systemMode is MM_SYSTEM_MODE_INIT_E At: t+499 Set isd_enum_initStatus to IS_INIT_COMPLETED_E Set lvcd_enum_ignitionKeyStatus to LVC_IGNITION_OFF_E Set mmd_enum_systemMode to MM_SYSTEM_MODE_INIT_E Verify mmd_enum_systemMode is MM_SYSTEM_MODE_INIT_E At: t+500 Set isd_enum_initStatus to IS_INIT_COMPLETED_E Set lvcd_enum_ignitionKeyStatus to LVC_IGNITION_OFF_E Set mmd_enum_systemMode to MM_SYSTEM_MODE_INIT_E Verify mmd_enum_systemMode is MM_SYSTEM_MODE_SHUTDOWN_E | Configure mmc_tm_initSetTime_cs to 500 | Normal | nom/min | Test Case | SSDD-L-18936 SSDD-L-4213 SSDD-L-4211 |  |  | mm_ref/mmChart.Init | INIT to SHUTDOWN: When following condition satisfied, mode change happens from INIT to SHUTDOWN otherwise state unchanged. Ignition key set to 'OFF' AND Init status is 'COMPLETED' AND 'initialization time' was elapsed.
TXB-HLC-TC_5931 | 4.1.2.1.0-10 |  | At: t Set isd_enum_initStatus to IS_INIT_COMPLETED_E Set lvcd_enum_ignitionKeyStatus to LVC_IGNITION_ON_E Set mmd_enum_systemMode to MM_SYSTEM_MODE_INIT_E Verify mmd_enum_systemMode is MM_SYSTEM_MODE_INIT_E At: t+1 Set isd_enum_initStatus to IS_INIT_COMPLETED_E Set lvcd_enum_ignitionKeyStatus to LVC_IGNITION_ON_E Set mmd_enum_systemMode to MM_SYSTEM_MODE_INIT_E Verify mmd_enum_systemMode is MM_SYSTEM_MODE_INIT_E At: t+498 Set isd_enum_initStatus to IS_INIT_COMPLETED_E Set lvcd_enum_ignitionKeyStatus to LVC_IGNITION_ON_E Set mmd_enum_systemMode to MM_SYSTEM_MODE_INIT_E Verify mmd_enum_systemMode is MM_SYSTEM_MODE_INIT_E At: t+499 Set isd_enum_initStatus to IS_INIT_COMPLETED_E Set lvcd_enum_ignitionKeyStatus to LVC_IGNITION_ON_E Set mmd_enum_systemMode to MM_SYSTEM_MODE_INIT_E Verify mmd_enum_systemMode is MM_SYSTEM_MODE_INIT_E At: t+500 Set isd_enum_initStatus to IS_INIT_COMPLETED_E Set lvcd_enum_ignitionKeyStatus to LVC_IGNITION_ON_E Set mmd_enum_systemMode to MM_SYSTEM_MODE_INIT_E Verify mmd_enum_systemMode is MM_SYSTEM_MODE_LVC_MODE_E | Configure mmc_tm_initSetTime_cs to 500 | Normal | nom/nom | Test Case | SSDD-L-18936 SSDD-L-4213 SSDD-L-4211 |  |  | mm_ref/mmChart.Init | INIT to LVC: When following condition satisfied, mode change happens from INIT to LVC otherwise state unchanged. Ignition key is not 'OFF' and Init status is 'COMPLETED' AND 'initialization time' was elapsed.
TXB-HLC-TC_5932 | 4.1.2.1.0-11 |  | At: t Set isd_enum_initStatus to IS_INIT_COMPLETED_E Set lvcd_enum_ignitionKeyStatus to LVC_IGNITION_ON2_E Set mmd_enum_systemMode to MM_SYSTEM_MODE_INIT_E Verify mmd_enum_systemMode is MM_SYSTEM_MODE_INIT_E At: t+1 Set isd_enum_initStatus to IS_INIT_COMPLETED_E Set lvcd_enum_ignitionKeyStatus to LVC_IGNITION_ON2_E Set mmd_enum_systemMode to MM_SYSTEM_MODE_INIT_E Verify mmd_enum_systemMode is MM_SYSTEM_MODE_INIT_E At: t+498 Set isd_enum_initStatus to IS_INIT_COMPLETED_E Set lvcd_enum_ignitionKeyStatus to LVC_IGNITION_ON2_E Set mmd_enum_systemMode to MM_SYSTEM_MODE_INIT_E Verify mmd_enum_systemMode is MM_SYSTEM_MODE_INIT_E At: t+499 Set isd_enum_initStatus to IS_INIT_COMPLETED_E Set lvcd_enum_ignitionKeyStatus to LVC_IGNITION_ON2_E Set mmd_enum_systemMode to MM_SYSTEM_MODE_INIT_E Verify mmd_enum_systemMode is MM_SYSTEM_MODE_INIT_E At: t+500 Set isd_enum_initStatus to IS_INIT_COMPLETED_E Set lvcd_enum_ignitionKeyStatus to LVC_IGNITION_ON2_E Set mmd_enum_systemMode to MM_SYSTEM_MODE_INIT_E Verify mmd_enum_systemMode is MM_SYSTEM_MODE_LVC_MODE_E | Configure mmc_tm_initSetTime_cs to 500 | Normal | nom/nom | Test Case | SSDD-L-18936 SSDD-L-4213 SSDD-L-4211 |  |  | mm_ref/mmChart.Init | INIT to LVC: When following condition satisfied, mode change happens from INIT to LVC otherwise state unchanged. Ignition key is not 'OFF' and Init status is 'COMPLETED' AND 'initialization time' was elapsed.
TXB-HLC-TC_5933 | 4.1.2.1.0-12 |  | At: t Set isd_enum_initStatus to IS_INIT_COMPLETED_E Set lvcd_enum_ignitionKeyStatus to LVC_IGNITION_ERROR_E Set mmd_enum_systemMode to MM_SYSTEM_MODE_INIT_E Verify mmd_enum_systemMode is MM_SYSTEM_MODE_INIT_E At: t+1 Set isd_enum_initStatus to IS_INIT_COMPLETED_E Set lvcd_enum_ignitionKeyStatus to LVC_IGNITION_ERROR_E Set mmd_enum_systemMode to MM_SYSTEM_MODE_INIT_E Verify mmd_enum_systemMode is MM_SYSTEM_MODE_INIT_E At: t+498 Set isd_enum_initStatus to IS_INIT_COMPLETED_E Set lvcd_enum_ignitionKeyStatus to LVC_IGNITION_ERROR_E Set mmd_enum_systemMode to MM_SYSTEM_MODE_INIT_E Verify mmd_enum_systemMode is MM_SYSTEM_MODE_INIT_E At: t+499 Set isd_enum_initStatus to IS_INIT_COMPLETED_E Set lvcd_enum_ignitionKeyStatus to LVC_IGNITION_ERROR_E Set mmd_enum_systemMode to MM_SYSTEM_MODE_INIT_E Verify mmd_enum_systemMode is MM_SYSTEM_MODE_INIT_E At: t+500 Set isd_enum_initStatus to IS_INIT_COMPLETED_E Set lvcd_enum_ignitionKeyStatus to LVC_IGNITION_ERROR_E Set mmd_enum_systemMode to MM_SYSTEM_MODE_INIT_E Verify mmd_enum_systemMode is MM_SYSTEM_MODE_LVC_MODE_E | Configure mmc_tm_initSetTime_cs to 500 | Normal | nom/max | Test Case | SSDD-L-18936 SSDD-L-4213 SSDD-L-4211 |  |  | mm_ref/mmChart.Init | INIT to LVC: When following condition satisfied, mode change happens from INIT to LVC otherwise state unchanged. Ignition key is not 'OFF' and Init status is 'COMPLETED' AND 'initialization time' was elapsed.
TXB-HLC-TC_5934 | 4.1.2.1.0-13 |  | At: t Set isd_enum_initStatus to IS_INIT_NOT_PROCESSED_E Set lvcd_enum_ignitionKeyStatus to LVC_IGNITION_OFF_E Set mmd_enum_systemMode to MM_SYSTEM_MODE_INIT_E Verify mmd_enum_systemMode is MM_SYSTEM_MODE_INIT_E At: t+1 Set isd_enum_initStatus to IS_INIT_NOT_PROCESSED_E Set lvcd_enum_ignitionKeyStatus to LVC_IGNITION_OFF_E Set mmd_enum_systemMode to MM_SYSTEM_MODE_INIT_E Verify mmd_enum_systemMode is MM_SYSTEM_MODE_INIT_E At: t+498 Set isd_enum_initStatus to IS_INIT_NOT_PROCESSED_E Set lvcd_enum_ignitionKeyStatus to LVC_IGNITION_OFF_E Set mmd_enum_systemMode to MM_SYSTEM_MODE_INIT_E Verify mmd_enum_systemMode is MM_SYSTEM_MODE_INIT_E At: t+499 Set isd_enum_initStatus to IS_INIT_NOT_PROCESSED_E Set lvcd_enum_ignitionKeyStatus to LVC_IGNITION_OFF_E Set mmd_enum_systemMode to MM_SYSTEM_MODE_INIT_E Verify mmd_enum_systemMode is MM_SYSTEM_MODE_INIT_E At: t+500 Set isd_enum_initStatus to IS_INIT_NOT_PROCESSED_E Set lvcd_enum_ignitionKeyStatus to LVC_IGNITION_OFF_E Set mmd_enum_systemMode to MM_SYSTEM_MODE_INIT_E Verify mmd_enum_systemMode is MM_SYSTEM_MODE_INIT_E | Configure mmc_tm_initSetTime_cs to 500 | Normal | nom/min | Test Case | SSDD-L-18936 SSDD-L-4213 SSDD-L-4211 |  |  | mm_ref/mmChart.Init | INIT Mode: When following condition satisfied, state is unchanged. Ignition key is 'OFF' and Init status is not 'COMPLETED' AND 'initialization time' was elapsed.
TXB-HLC-TC_5935 | 4.1.2.1.0-14 |  | At: t Set isd_enum_initStatus to IS_INIT_PROCESSED_E Set lvcd_enum_ignitionKeyStatus to LVC_IGNITION_OFF_E Set mmd_enum_systemMode to MM_SYSTEM_MODE_INIT_E Verify mmd_enum_systemMode is MM_SYSTEM_MODE_INIT_E At: t+1 Set isd_enum_initStatus to IS_INIT_PROCESSED_E Set lvcd_enum_ignitionKeyStatus to LVC_IGNITION_OFF_E Set mmd_enum_systemMode to MM_SYSTEM_MODE_INIT_E Verify mmd_enum_systemMode is MM_SYSTEM_MODE_INIT_E At: t+498 Set isd_enum_initStatus to IS_INIT_PROCESSED_E Set lvcd_enum_ignitionKeyStatus to LVC_IGNITION_OFF_E Set mmd_enum_systemMode to MM_SYSTEM_MODE_INIT_E Verify mmd_enum_systemMode is MM_SYSTEM_MODE_INIT_E At: t+499 Set isd_enum_initStatus to IS_INIT_PROCESSED_E Set lvcd_enum_ignitionKeyStatus to LVC_IGNITION_OFF_E Set mmd_enum_systemMode to MM_SYSTEM_MODE_INIT_E Verify mmd_enum_systemMode is MM_SYSTEM_MODE_INIT_E At: t+500 Set isd_enum_initStatus to IS_INIT_PROCESSED_E Set lvcd_enum_ignitionKeyStatus to LVC_IGNITION_OFF_E Set mmd_enum_systemMode to MM_SYSTEM_MODE_INIT_E Verify mmd_enum_systemMode is MM_SYSTEM_MODE_INIT_E | Configure mmc_tm_initSetTime_cs to 500 | Normal | nom/nom | Test Case | SSDD-L-18936 SSDD-L-4213 SSDD-L-4211 |  |  | mm_ref/mmChart.Init | INIT Mode: When following condition satisfied, state is unchanged. Ignition key is 'OFF' and Init status is not 'COMPLETED' AND 'initialization time' was elapsed.
TXB-HLC-TC_5936 | 4.1.2.1.0-15 |  | Set mmd_enum_systemMode to MM_SYSTEM_MODE_SHUTDOWN_E Verify mmd_enum_systemMode is MM_SYSTEM_MODE_SHUTDOWN_E Verify mmd_enum_ctrlModeToApply is Keep Last value Verify mmd_enum_pcmDcmMode is MM_NONE_E Verify mmd_enum_turretLockRequest is Keep Last value |  | Normal |  | Test Case | SSDD-L-9983 |  |  | mm_ref/mmChart.Shutdown
TXB-HLC-TC_5937 | 4.1.2.1.0-16 |  | Set mmd_enum_systemMode to MM_SYSTEM_MODE_LVC_E Verify mmd_enum_systemMode is MM_SYSTEM_MODE_LVC_E Verify mmd_enum_ctrlModeToApply is MM_LVC_E Verify mmd_enum_pcmDcmMode is MM_NONE_E Verify mmd_enum_turretLockRequest is MM_TURRET_LOCK_LOCK_E |  | Normal |  | Test Case | SSDD-L-9982 |  |  | mm_ref/mmChart.LvcMode
TXB-HLC-TC_5938 | 4.1.2.1.0-17 |  | Set lvcd_enum_ignitionKeyStatus to LVC_IGNITION_OFF_E Set mmd_enum_systemMode to MM_SYSTEM_MODE_LVC_E Verify mmd_enum_systemMode is MM_SYSTEM_MODE_SHUTDOWN_E |  | Normal |  | Test Case | SSDD-L-4218 |  |  | mm_ref/mmChart.LvcMode
TXB-HLC-TC_5939 | 4.1.2.1.0-18 |  | Set lvcd_enum_ignitionKeyStatus to LVC_IGNITION_ON_E Set mmd_enum_systemMode to MM_SYSTEM_MODE_LVC_E Verify mmd_enum_systemMode is MM_SYSTEM_MODE_LVC_E |  | Normal |  | Test Case | SSDD-L-4218 |  |  | mm_ref/mmChart.LvcMode
TXB-HLC-TC_5940 | 4.1.2.1.0-19 |  | Set lvcd_enum_ignitionKeyStatus to LVC_IGNITION_ERROR_E Set mmd_enum_systemMode to MM_SYSTEM_MODE_LVC_E Verify mmd_enum_systemMode is MM_SYSTEM_MODE_LVC_E |  | Normal |  | Test Case | SSDD-L-4218 |  |  | mm_ref/mmChart.LvcMode
TXB-HLC-TC_5941 | 4.1.2.1.0-20 |  | At: t Set lvcd_enum_loadJoystick to LVC_LOAD_E Set lvcd_enum_loadingStep to LOAD_STAGE48_E Set mod_enum_missionInProgress to MO_MISSION_APPROVED_E Set mmd_enum_systemMode to MM_SYSTEM_MODE_LVC_E Verify mmd_enum_systemMode is MM_SYSTEM_MODE_LVC_E At: t+1 Set lvcd_enum_loadJoystick to LVC_LOAD_E Set lvcd_enum_loadingStep to LOAD_STAGE48_E Set mod_enum_missionInProgress to MO_MISSION_APPROVED_E Set mmd_enum_systemMode to MM_SYSTEM_MODE_LVC_E Verify mmd_enum_systemMode is MM_SYSTEM_MODE_LVC_E At: t+498 Set lvcd_enum_loadJoystick to LVC_LOAD_E Set lvcd_enum_loadingStep to LOAD_STAGE48_E Set mod_enum_missionInProgress to MO_MISSION_APPROVED_E Set mmd_enum_systemMode to MM_SYSTEM_MODE_LVC_E Verify mmd_enum_systemMode is MM_SYSTEM_MODE_LVC_E At: t+499 Set lvcd_enum_loadJoystick to LVC_LOAD_E Set lvcd_enum_loadingStep to LOAD_STAGE48_E Set mod_enum_missionInProgress to MO_MISSION_APPROVED_E Set mmd_enum_systemMode to MM_SYSTEM_MODE_LVC_E Verify mmd_enum_systemMode is MM_SYSTEM_MODE_LVC_E At: t+500 Set lvcd_enum_loadJoystick to LVC_LOAD_E Set lvcd_enum_loadingStep to LOAD_STAGE48_E Set mod_enum_missionInProgress to MO_MISSION_APPROVED_E Set mmd_enum_systemMode to MM_SYSTEM_MODE_LVC_E Verify mmd_enum_systemMode is MM_SYSTEM_MODE_PRE_MISSION_E | Configure mmc_tm_lvcLoadStageSetTime_cs to 500 | Normal | nom/nom | Test Case | SSDD-L-9352 |  |  | mm_ref/mmChart.LvcMode | LVC to Pre-mission: When following conditions are satisfied, mode change happens from LVC to Pre-mission, otherwise state unchanged. 'mmc_tm_lvcLoadStageSetTime_cs' is elapsed AND "Loading step" is '48' AND "Mission_in_progress" is 'Approved' or In_Progress AND "Loading joystick status" is 'Load'
TXB-HLC-TC_5942 | 4.1.2.1.0-21 |  | At: t Set lvcd_enum_loadJoystick to LVC_UNLOAD_E Set lvcd_enum_loadingStep to LOAD_STAGE48_E Set mod_enum_missionInProgress to MO_MISSION_APPROVED_E Set mmd_enum_systemMode to MM_SYSTEM_MODE_LVC_E Verify mmd_enum_systemMode is MM_SYSTEM_MODE_LVC_E At: t+1 Set lvcd_enum_loadJoystick to LVC_UNLOAD_E Set lvcd_enum_loadingStep to LOAD_STAGE48_E Set mod_enum_missionInProgress to MO_MISSION_APPROVED_E Set mmd_enum_systemMode to MM_SYSTEM_MODE_LVC_E Verify mmd_enum_systemMode is MM_SYSTEM_MODE_LVC_E At: t+498 Set lvcd_enum_loadJoystick to LVC_UNLOAD_E Set lvcd_enum_loadingStep to LOAD_STAGE48_E Set mod_enum_missionInProgress to MO_MISSION_APPROVED_E Set mmd_enum_systemMode to MM_SYSTEM_MODE_LVC_E Verify mmd_enum_systemMode is MM_SYSTEM_MODE_LVC_E At: t+499 Set lvcd_enum_loadJoystick to LVC_UNLOAD_E Set lvcd_enum_loadingStep to LOAD_STAGE48_E Set mod_enum_missionInProgress to MO_MISSION_APPROVED_E Set mmd_enum_systemMode to MM_SYSTEM_MODE_LVC_E Verify mmd_enum_systemMode is MM_SYSTEM_MODE_LVC_E At: t+500 Set lvcd_enum_loadJoystick to LVC_UNLOAD_E Set lvcd_enum_loadingStep to LOAD_STAGE48_E Set mod_enum_missionInProgress to MO_MISSION_APPROVED_E Set mmd_enum_systemMode to MM_SYSTEM_MODE_LVC_E Verify mmd_enum_systemMode is MM_SYSTEM_MODE_LVC_E | Configure mmc_tm_lvcLoadStageSetTime_cs to 500 | Normal | nom/nom | Test Case | SSDD-L-9352 |  |  | mm_ref/mmChart.LvcMode | LVC Mode: When following conditions are satisfied, mode change happens from LVC to Pre-mission, otherwise state unchanged. 'mmc_tm_lvcLoadStageSetTime_cs' is elapsed AND "Loading step" is '48' AND "Mission_in_progress" is 'Approved' or In_Progress AND "Loading joystick status" is 'Load'
TXB-HLC-TC_5943 | 4.1.2.1.0-22 |  | DELETE
TXB-HLC-TC_5944 | 4.1.2.1.0-23 |  | At: t Set lvcd_enum_loadJoystick to LVC_UNLOAD_E Set lvcd_enum_loadingStep to LOAD_STAGE48_E Set mod_enum_missionInProgress to MO_MISSION_APPROVED_E Set mmd_enum_systemMode to MM_SYSTEM_MODE_LVC_E Verify mmd_enum_systemMode is MM_SYSTEM_MODE_LVC_E At: t+1 Set lvcd_enum_loadJoystick to LVC_LOAD_ERROR_E Set lvcd_enum_loadingStep to LOAD_STAGE48_E Set mod_enum_missionInProgress to MO_MISSION_APPROVED_E Set mmd_enum_systemMode to MM_SYSTEM_MODE_LVC_E Verify mmd_enum_systemMode is MM_SYSTEM_MODE_LVC_E At: t+498 Set lvcd_enum_loadJoystick to LVC_LOAD_ERROR_E Set lvcd_enum_loadingStep to LOAD_STAGE48_E Set mod_enum_missionInProgress to MO_MISSION_APPROVED_E Set mmd_enum_systemMode to MM_SYSTEM_MODE_LVC_E Verify mmd_enum_systemMode is MM_SYSTEM_MODE_LVC_E At: t+499 Set lvcd_enum_loadJoystick to LVC_LOAD_ERROR_E Set lvcd_enum_loadingStep to LOAD_STAGE48_E Set mod_enum_missionInProgress to MO_MISSION_APPROVED_E Set mmd_enum_systemMode to MM_SYSTEM_MODE_LVC_E Verify mmd_enum_systemMode is MM_SYSTEM_MODE_LVC_E At: t+500 Set lvcd_enum_loadJoystick to LVC_LOAD_ERROR_E Set lvcd_enum_loadingStep to LOAD_STAGE48_E Set mod_enum_missionInProgress to MO_MISSION_APPROVED_E Set mmd_enum_systemMode to MM_SYSTEM_MODE_LVC_E Verify mmd_enum_systemMode is MM_SYSTEM_MODE_LVC_E | Configure mmc_tm_lvcLoadStageSetTime_cs to 500 | Normal | nom/max | Test Case | SSDD-L-9352 |  |  | mm_ref/mmChart.LvcMode | LVC Mode: When following conditions are satisfied, mode change happens from LVC to Pre-mission, otherwise state unchanged. 'mmc_tm_lvcLoadStageSetTime_cs' is elapsed AND "Loading step" is '48' AND "Mission_in_progress" is 'Approved' or In_Progress AND "Loading joystick status" is 'Load'
TXB-HLC-TC_5945 | 4.1.2.1.0-24 |  | At: t Set lvcd_enum_loadJoystick to LVC_UNLOAD_E Set lvcd_enum_loadingStep to LOAD_STAGE48_E Set mod_enum_missionInProgress to MO_MISSION_APPROVED_E Set mmd_enum_systemMode to MM_SYSTEM_MODE_LVC_E Verify mmd_enum_systemMode is MM_SYSTEM_MODE_LVC_E At: t+1 Set lvcd_enum_loadJoystick to LVC_LOAD_E Set lvcd_enum_loadingStep to LOAD_STAGE48_E Set mod_enum_missionInProgress to MO_MISSION_UNKNOWN_E Set mmd_enum_systemMode to MM_SYSTEM_MODE_LVC_E Verify mmd_enum_systemMode is MM_SYSTEM_MODE_LVC_E At: t+498 Set lvcd_enum_loadJoystick to LVC_LOAD_E Set lvcd_enum_loadingStep to LOAD_STAGE48_E Set mod_enum_missionInProgress to MO_MISSION_UNKNOWN_E Set mmd_enum_systemMode to MM_SYSTEM_MODE_LVC_E Verify mmd_enum_systemMode is MM_SYSTEM_MODE_LVC_E At: t+499 Set lvcd_enum_loadJoystick to LVC_LOAD_E Set lvcd_enum_loadingStep to LOAD_STAGE48_E Set mod_enum_missionInProgress to MO_MISSION_UNKNOWN_E Set mmd_enum_systemMode to MM_SYSTEM_MODE_LVC_E Verify mmd_enum_systemMode is MM_SYSTEM_MODE_LVC_E At: t+500 Set lvcd_enum_loadJoystick to LVC_LOAD_E Set lvcd_enum_loadingStep to LOAD_STAGE48_E Set mod_enum_missionInProgress to MO_MISSION_UNKNOWN_E Set mmd_enum_systemMode to MM_SYSTEM_MODE_LVC_E Verify mmd_enum_systemMode is MM_SYSTEM_MODE_LVC_E | Configure mmc_tm_lvcLoadStageSetTime_cs to 500 | Normal | nom/min | Test Case | SSDD-L-9352 |  |  | mm_ref/mmChart.LvcMode | LVC Mode: When following conditions are satisfied, mode change happens from LVC to Pre-mission, otherwise state unchanged. 'mmc_tm_lvcLoadStageSetTime_cs' is elapsed AND "Loading step" is '48' AND "Mission_in_progress" is 'Approved' or In_Progress AND "Loading joystick status" is 'Load'
TXB-HLC-TC_5946 | 4.1.2.1.0-25 |  | DELETE
TXB-HLC-TC_5947 | 4.1.2.1.0-26 |  | At: t Set lvcd_enum_loadJoystick to LVC_UNLOAD_E Set lvcd_enum_loadingStep to LOAD_STAGE48_E Set mod_enum_missionInProgress to MO_MISSION_APPROVED_E Set mmd_enum_systemMode to MM_SYSTEM_MODE_LVC_E Verify mmd_enum_systemMode is MM_SYSTEM_MODE_LVC_E At: t+1 Set lvcd_enum_loadJoystick to LVC_LOAD_E Set lvcd_enum_loadingStep to LOAD_STAGE48_E Set mod_enum_missionInProgress to MO_MISSION_UNDER_VERIFICATION_E Set mmd_enum_systemMode to MM_SYSTEM_MODE_LVC_E Verify mmd_enum_systemMode is MM_SYSTEM_MODE_LVC_E At: t+498 Set lvcd_enum_loadJoystick to LVC_LOAD_E Set lvcd_enum_loadingStep to LOAD_STAGE48_E Set mod_enum_missionInProgress to MO_MISSION_UNDER_VERIFICATION_E Set mmd_enum_systemMode to MM_SYSTEM_MODE_LVC_E Verify mmd_enum_systemMode is MM_SYSTEM_MODE_LVC_E At: t+499 Set lvcd_enum_loadJoystick to LVC_LOAD_E Set lvcd_enum_loadingStep to LOAD_STAGE48_E Set mod_enum_missionInProgress to MO_MISSION_UNDER_VERIFICATION_E Set mmd_enum_systemMode to MM_SYSTEM_MODE_LVC_E Verify mmd_enum_systemMode is MM_SYSTEM_MODE_LVC_E At: t+500 Set lvcd_enum_loadJoystick to LVC_LOAD_E Set lvcd_enum_loadingStep to LOAD_STAGE48_E Set mod_enum_missionInProgress to MO_MISSION_UNDER_VERIFICATION_E Set mmd_enum_systemMode to MM_SYSTEM_MODE_LVC_E Verify mmd_enum_systemMode is MM_SYSTEM_MODE_LVC_E | Configure mmc_tm_lvcLoadStageSetTime_cs to 500 | Normal | nom/nom | Test Case | SSDD-L-9352 |  |  | mm_ref/mmChart.LvcMode | LVC Mode: When following conditions are satisfied, mode change happens from LVC to Pre-mission, otherwise state unchanged. 'mmc_tm_lvcLoadStageSetTime_cs' is elapsed AND "Loading step" is '48' AND "Mission_in_progress" is 'Approved' or In_Progress AND "Loading joystick status" is 'Load'
TXB-HLC-TC_5948 | 4.1.2.1.0-27 |  | At: t Set lvcd_enum_loadJoystick to LVC_UNLOAD_E Set lvcd_enum_loadingStep to LOAD_STAGE48_E Set mod_enum_missionInProgress to MO_MISSION_IN_PROGRESS Set mmd_enum_systemMode to MM_SYSTEM_MODE_LVC_E Verify mmd_enum_systemMode is MM_SYSTEM_MODE_LVC_E At: t+1 Set lvcd_enum_loadJoystick to LVC_LOAD_E Set lvcd_enum_loadingStep to LOAD_STAGE48_E Set mod_enum_missionInProgress to MO_MISSION_IN_PROGRESS Set mmd_enum_systemMode to MM_SYSTEM_MODE_LVC_E Verify mmd_enum_systemMode is MM_SYSTEM_MODE_LVC_E At: t+498 Set lvcd_enum_loadJoystick to LVC_LOAD_E Set lvcd_enum_loadingStep to LOAD_STAGE48_E Set mod_enum_missionInProgress to MO_MISSION_IN_PROGRESS Set mmd_enum_systemMode to MM_SYSTEM_MODE_LVC_E Verify mmd_enum_systemMode is MM_SYSTEM_MODE_LVC_E At: t+499 Set lvcd_enum_loadJoystick to LVC_LOAD_E Set lvcd_enum_loadingStep to LOAD_STAGE48_E Set mod_enum_missionInProgress to MO_MISSION_IN_PROGRESS Set mmd_enum_systemMode to MM_SYSTEM_MODE_LVC_E Verify mmd_enum_systemMode is MM_SYSTEM_MODE_LVC_E At: t+500 Set lvcd_enum_loadJoystick to LVC_LOAD_E Set lvcd_enum_loadingStep to LOAD_STAGE48_E Set mod_enum_missionInProgress to MO_MISSION_IN_PROGRESS Set mmd_enum_systemMode to MM_SYSTEM_MODE_LVC_E Verify mmd_enum_systemMode is MM_SYSTEM_MODE_PRE_MISSION_E | Configure mmc_tm_lvcLoadStageSetTime_cs to 500 | Normal | nom/nom | Test Case | SSDD-L-9352 |  |  | mm_ref/mmChart.LvcMode | LVC Mode: When following conditions are satisfied, mode change happens from LVC to Pre-mission, otherwise state unchanged. 'mmc_tm_lvcLoadStageSetTime_cs' is elapsed AND "Loading step" is '48' AND "Mission_in_progress" is 'Approved' or In_Progress AND "Loading joystick status" is 'Load'
TXB-HLC-TC_5949 | 4.1.2.1.0-28 |  | DELETE
TXB-HLC-TC_5950 | 4.1.2.1.0-29 |  | At: t Set lvcd_enum_loadJoystick to LVC_UNLOAD_E Set lvcd_enum_loadingStep to LOAD_STAGE48_E Set mod_enum_missionInProgress to MO_MISSION_REJECT_E Set mmd_enum_systemMode to MM_SYSTEM_MODE_LVC_E Verify mmd_enum_systemMode is MM_SYSTEM_MODE_LVC_E At: t+1 Set lvcd_enum_loadJoystick to LVC_LOAD_E Set lvcd_enum_loadingStep to LOAD_STAGE48_E Set mod_enum_missionInProgress to MO_MISSION_REJECT_E Set mmd_enum_systemMode to MM_SYSTEM_MODE_LVC_E Verify mmd_enum_systemMode is MM_SYSTEM_MODE_LVC_E At: t+498 Set lvcd_enum_loadJoystick to LVC_LOAD_E Set lvcd_enum_loadingStep to LOAD_STAGE48_E Set mod_enum_missionInProgress to MO_MISSION_REJECT_E Set mmd_enum_systemMode to MM_SYSTEM_MODE_LVC_E Verify mmd_enum_systemMode is MM_SYSTEM_MODE_LVC_E At: t+499 Set lvcd_enum_loadJoystick to LVC_LOAD_E Set lvcd_enum_loadingStep to LOAD_STAGE48_E Set mod_enum_missionInProgress to MO_MISSION_REJECT_E Set mmd_enum_systemMode to MM_SYSTEM_MODE_LVC_E Verify mmd_enum_systemMode is MM_SYSTEM_MODE_LVC_E At: t+500 Set lvcd_enum_loadJoystick to LVC_LOAD_E Set lvcd_enum_loadingStep to LOAD_STAGE48_E Set mod_enum_missionInProgress to MO_MISSION_REJECT_E Set mmd_enum_systemMode to MM_SYSTEM_MODE_LVC_E Verify mmd_enum_systemMode is MM_SYSTEM_MODE_LVC_E | Configure mmc_tm_lvcLoadStageSetTime_cs to 500 | Normal | nom/max | Test Case | SSDD-L-9352 |  |  | mm_ref/mmChart.LvcMode | LVC Mode: When following conditions are satisfied, mode change happens from LVC to Pre-mission, otherwise state unchanged. 'mmc_tm_lvcLoadStageSetTime_cs' is elapsed AND "Loading step" is '48' AND "Mission_in_progress" is 'Approved' or In_Progress AND "Loading joystick status" is 'Load'
TXB-HLC-TC_5951 | 4.1.2.1.0-30 |  | At: t Set lvcd_enum_loadJoystick to LVC_UNLOAD_E Set lvcd_enum_loadingStep to LOAD_STAGE0_E Set mod_enum_missionInProgress to MO_MISSION_APPROVED_E Set mmd_enum_systemMode to MM_SYSTEM_MODE_LVC_E Verify mmd_enum_systemMode is MM_SYSTEM_MODE_LVC_E At: t+1 Set lvcd_enum_loadJoystick to LVC_LOAD_E Set lvcd_enum_loadingStep to LOAD_STAGE0_E Set mod_enum_missionInProgress to MO_MISSION_APPROVED_E Set mmd_enum_systemMode to MM_SYSTEM_MODE_LVC_E Verify mmd_enum_systemMode is MM_SYSTEM_MODE_LVC_E At: t+498 Set lvcd_enum_loadJoystick to LVC_LOAD_E Set lvcd_enum_loadingStep to LOAD_STAGE0_E Set mod_enum_missionInProgress to MO_MISSION_APPROVED_E Set mmd_enum_systemMode to MM_SYSTEM_MODE_LVC_E Verify mmd_enum_systemMode is MM_SYSTEM_MODE_LVC_E At: t+499 Set lvcd_enum_loadJoystick to LVC_LOAD_E Set lvcd_enum_loadingStep to LOAD_STAGE0_E Set mod_enum_missionInProgress to MO_MISSION_APPROVED_E Set mmd_enum_systemMode to MM_SYSTEM_MODE_LVC_E Verify mmd_enum_systemMode is MM_SYSTEM_MODE_LVC_E At: t+500 Set lvcd_enum_loadJoystick to LVC_LOAD_E Set lvcd_enum_loadingStep to LOAD_STAGE0_E Set mod_enum_missionInProgress to MO_MISSION_APPROVED_E Set mmd_enum_systemMode to MM_SYSTEM_MODE_LVC_E Verify mmd_enum_systemMode is MM_SYSTEM_MODE_LVC_E | Configure mmc_tm_lvcLoadStageSetTime_cs to 500 | Normal | nom/min | Test Case | SSDD-L-9352 |  |  | mm_ref/mmChart.LvcMode | LVC Mode: When following conditions are satisfied, mode change happens from LVC to Pre-mission, otherwise state unchanged. 'mmc_tm_lvcLoadStageSetTime_cs' is elapsed AND "Loading step" is '48' AND "Mission_in_progress" is 'Approved' or In_Progress AND "Loading joystick status" is 'Load'
TXB-HLC-TC_5952 | 4.1.2.1.0-31 |  | At: t Set lvcd_enum_loadJoystick to LVC_UNLOAD_E Set lvcd_enum_loadingStep to LOAD_STAGE47_E Set mod_enum_missionInProgress to MO_MISSION_APPROVED_E Set mmd_enum_systemMode to MM_SYSTEM_MODE_LVC_E Verify mmd_enum_systemMode is MM_SYSTEM_MODE_LVC_E At: t+1 Set lvcd_enum_loadJoystick to LVC_LOAD_E Set lvcd_enum_loadingStep to LOAD_STAGE47_E Set mod_enum_missionInProgress to MO_MISSION_APPROVED_E Set mmd_enum_systemMode to MM_SYSTEM_MODE_LVC_E Verify mmd_enum_systemMode is MM_SYSTEM_MODE_LVC_E At: t+498 Set lvcd_enum_loadJoystick to LVC_LOAD_E Set lvcd_enum_loadingStep to LOAD_STAGE47_E Set mod_enum_missionInProgress to MO_MISSION_APPROVED_E Set mmd_enum_systemMode to MM_SYSTEM_MODE_LVC_E Verify mmd_enum_systemMode is MM_SYSTEM_MODE_LVC_E At: t+499 Set lvcd_enum_loadJoystick to LVC_LOAD_E Set lvcd_enum_loadingStep to LOAD_STAGE47_E Set mod_enum_missionInProgress to MO_MISSION_APPROVED_E Set mmd_enum_systemMode to MM_SYSTEM_MODE_LVC_E Verify mmd_enum_systemMode is MM_SYSTEM_MODE_LVC_E At: t+500 Set lvcd_enum_loadJoystick to LVC_LOAD_E Set lvcd_enum_loadingStep to LOAD_STAGE47_E Set mod_enum_missionInProgress to MO_MISSION_APPROVED_E Set mmd_enum_systemMode to MM_SYSTEM_MODE_LVC_E Verify mmd_enum_systemMode is MM_SYSTEM_MODE_LVC_E | Configure mmc_tm_lvcLoadStageSetTime_cs to 500 | Normal | nom/nom | Test Case | SSDD-L-9352 |  |  | mm_ref/mmChart.LvcMode | LVC Mode: When following conditions are satisfied, mode change happens from LVC to Pre-mission, otherwise state unchanged. 'mmc_tm_lvcLoadStageSetTime_cs' is elapsed AND "Loading step" is '48' AND "Mission_in_progress" is 'Approved' or In_Progress AND "Loading joystick status" is 'Load'
TXB-HLC-TC_5953 | 4.1.2.1.0-32 |  | At: t Set lvcd_enum_loadJoystick to LVC_UNLOAD_E Set lvcd_enum_loadingStep to LOAD_STAGE49_E Set mod_enum_missionInProgress to MO_MISSION_APPROVED_E Set mmd_enum_systemMode to MM_SYSTEM_MODE_LVC_E Verify mmd_enum_systemMode is MM_SYSTEM_MODE_LVC_E At: t+1 Set lvcd_enum_loadJoystick to LVC_LOAD_E Set lvcd_enum_loadingStep to LOAD_STAGE49_E Set mod_enum_missionInProgress to MO_MISSION_APPROVED_E Set mmd_enum_systemMode to MM_SYSTEM_MODE_LVC_E Verify mmd_enum_systemMode is MM_SYSTEM_MODE_LVC_E At: t+498 Set lvcd_enum_loadJoystick to LVC_LOAD_E Set lvcd_enum_loadingStep to LOAD_STAGE49_E Set mod_enum_missionInProgress to MO_MISSION_APPROVED_E Set mmd_enum_systemMode to MM_SYSTEM_MODE_LVC_E Verify mmd_enum_systemMode is MM_SYSTEM_MODE_LVC_E At: t+499 Set lvcd_enum_loadJoystick to LVC_LOAD_E Set lvcd_enum_loadingStep to LOAD_STAGE49_E Set mod_enum_missionInProgress to MO_MISSION_APPROVED_E Set mmd_enum_systemMode to MM_SYSTEM_MODE_LVC_E Verify mmd_enum_systemMode is MM_SYSTEM_MODE_LVC_E At: t+500 Set lvcd_enum_loadJoystick to LVC_LOAD_E Set lvcd_enum_loadingStep to LOAD_STAGE49_E Set mod_enum_missionInProgress to MO_MISSION_APPROVED_E Set mmd_enum_systemMode to MM_SYSTEM_MODE_LVC_E Verify mmd_enum_systemMode is MM_SYSTEM_MODE_LVC_E | Configure mmc_tm_lvcLoadStageSetTime_cs to 500 | Normal | nom/nom | Test Case | SSDD-L-9352 |  |  | mm_ref/mmChart.LvcMode | LVC Mode: When following conditions are satisfied, mode change happens from LVC to Pre-mission, otherwise state unchanged. 'mmc_tm_lvcLoadStageSetTime_cs' is elapsed AND "Loading step" is '48' AND "Mission_in_progress" is 'Approved' or In_Progress AND "Loading joystick status" is 'Load'
TXB-HLC-TC_5954 | 4.1.2.1.0-33 |  | At: t Set lvcd_enum_loadJoystick to LVC_UNLOAD_E Set lvcd_enum_loadingStep to LOAD_STAGE99_E Set mod_enum_missionInProgress to MO_MISSION_APPROVED_E Set mmd_enum_systemMode to MM_SYSTEM_MODE_LVC_E Verify mmd_enum_systemMode is MM_SYSTEM_MODE_LVC_E At: t+1 Set lvcd_enum_loadJoystick to LVC_LOAD_E Set lvcd_enum_loadingStep to LOAD_STAGE99_E Set mod_enum_missionInProgress to MO_MISSION_APPROVED_E Set mmd_enum_systemMode to MM_SYSTEM_MODE_LVC_E Verify mmd_enum_systemMode is MM_SYSTEM_MODE_LVC_E At: t+498 Set lvcd_enum_loadJoystick to LVC_LOAD_E Set lvcd_enum_loadingStep to LOAD_STAGE99_E Set mod_enum_missionInProgress to MO_MISSION_APPROVED_E Set mmd_enum_systemMode to MM_SYSTEM_MODE_LVC_E Verify mmd_enum_systemMode is MM_SYSTEM_MODE_LVC_E At: t+499 Set lvcd_enum_loadJoystick to LVC_LOAD_E Set lvcd_enum_loadingStep to LOAD_STAGE99_E Set mod_enum_missionInProgress to MO_MISSION_APPROVED_E Set mmd_enum_systemMode to MM_SYSTEM_MODE_LVC_E Verify mmd_enum_systemMode is MM_SYSTEM_MODE_LVC_E At: t+500 Set lvcd_enum_loadJoystick to LVC_LOAD_E Set lvcd_enum_loadingStep to LOAD_STAGE99_E Set mod_enum_missionInProgress to MO_MISSION_APPROVED_E Set mmd_enum_systemMode to MM_SYSTEM_MODE_LVC_E Verify mmd_enum_systemMode is MM_SYSTEM_MODE_LVC_E | Configure mmc_tm_lvcLoadStageSetTime_cs to 500 | Normal | nom/max | Test Case | SSDD-L-9352 |  |  | mm_ref/mmChart.LvcMode | LVC Mode: When following conditions are satisfied, mode change happens from LVC to Pre-mission, otherwise state unchanged. 'mmc_tm_lvcLoadStageSetTime_cs' is elapsed AND "Loading step" is '48' AND "Mission_in_progress" is 'Approved' or In_Progress AND "Loading joystick status" is 'Load'
TXB-HLC-TC_5955 | 4.1.2.1.0-34 |  | At: t Set lvcd_enum_loadJoystick to LVC_LOAD_E Set lvcd_enum_loadingStep to LOAD_STAGE48_E Set mod_enum_missionInProgress to MO_MISSION_APPROVED_E Set mmd_enum_systemMode to MM_SYSTEM_MODE_LVC_E Verify mmd_enum_systemMode is MM_SYSTEM_MODE_LVC_E At: t+1 Set lvcd_enum_loadJoystick to LVC_LOAD_E Set lvcd_enum_loadingStep to LOAD_STAGE48_E Set mod_enum_missionInProgress to MO_MISSION_APPROVED_E Set mmd_enum_systemMode to MM_SYSTEM_MODE_LVC_E Verify mmd_enum_systemMode is MM_SYSTEM_MODE_LVC_E At: t+998 Set lvcd_enum_loadJoystick to LVC_LOAD_E Set lvcd_enum_loadingStep to LOAD_STAGE48_E Set mod_enum_missionInProgress to MO_MISSION_APPROVED_E Set mmd_enum_systemMode to MM_SYSTEM_MODE_LVC_E Verify mmd_enum_systemMode is MM_SYSTEM_MODE_LVC_E At: t+999 Set lvcd_enum_loadJoystick to LVC_LOAD_E Set lvcd_enum_loadingStep to LOAD_STAGE48_E Set mod_enum_missionInProgress to MO_MISSION_APPROVED_E Set mmd_enum_systemMode to MM_SYSTEM_MODE_LVC_E Verify mmd_enum_systemMode is MM_SYSTEM_MODE_LVC_E At: t+1000 Set lvcd_enum_loadJoystick to LVC_LOAD_E Set lvcd_enum_loadingStep to LOAD_STAGE48_E Set mod_enum_missionInProgress to MO_MISSION_APPROVED_E Set mmd_enum_systemMode to MM_SYSTEM_MODE_LVC_E Verify mmd_enum_systemMode is MM_SYSTEM_MODE_PRE_MISSION_E | Configure mmc_tm_lvcLoadStageSetTime_cs to 1000 | Normal | max/nom | Test Case | SSDD-L-9352 |  |  | mm_ref/mmChart.LvcMode | LVC to Pre-mission: When following conditions are satisfied, mode change happens from LVC to Pre-mission, otherwise state unchanged. 'mmc_tm_lvcLoadStageSetTime_cs' is elapsed AND "Loading step" is '48' AND "Mission_in_progress" is 'Approved' or In_Progress AND "Loading joystick status" is 'Load'
TXB-HLC-TC_5956 | 4.1.2.1.0-35 |  | DELETE
TXB-HLC-TC_5957 | 4.1.2.1.0-36 |  | DELETE
TXB-HLC-TC_5958 | 4.1.2.1.0-37 |  | DELETE
TXB-HLC-TC_5959 | 4.1.2.1.0-38 |  | DELETE
TXB-HLC-TC_5960 | 4.1.2.1.0-39 |  | DELETE
TXB-HLC-TC_5961 | 4.1.2.1.0-40 |  | DELETE
TXB-HLC-TC_5962 | 4.1.2.1.0-41 |  | DELETE
TXB-HLC-TC_5963 | 4.1.2.1.0-42 |  | DELETE
TXB-HLC-TC_5964 | 4.1.2.1.0-43 |  | DELETE
TXB-HLC-TC_5965 | 4.1.2.1.0-44 |  | DELETE
TXB-HLC-TC_5966 | 4.1.2.1.0-45 |  | DELETE
TXB-HLC-TC_5967 | 4.1.2.1.0-46 |  | DELETE
TXB-HLC-TC_5968 | 4.1.2.1.0-47 |  | DELETE
TXB-HLC-TC_5969 | 4.1.2.1.0-48 |  | At: t Set lvcd_enum_loadJoystick to LVC_LOAD_E Set lvcd_enum_loadingStep to LOAD_STAGE48_E Set mod_enum_missionInProgress to MO_MISSION_APPROVED_E Set mmd_enum_systemMode to MM_SYSTEM_MODE_LVC_E Verify mmd_enum_systemMode is MM_SYSTEM_MODE_LVC_E At: t+1 Set lvcd_enum_loadJoystick to LVC_LOAD_E Set lvcd_enum_loadingStep to LOAD_STAGE48_E Set mod_enum_missionInProgress to MO_MISSION_APPROVED_E Set mmd_enum_systemMode to MM_SYSTEM_MODE_LVC_E Verify mmd_enum_systemMode is MM_SYSTEM_MODE_PRE_MISSION_E | Configure mmc_tm_lvcLoadStageSetTime_cs to 1 | Normal | min/nom | Test Case | SSDD-L-9352 |  |  | mm_ref/mmChart.LvcMode | LVC to Pre-mission: When following conditions are satisfied, mode change happens from LVC to Pre-mission, otherwise state unchanged. 'mmc_tm_lvcLoadStageSetTime_cs' is elapsed AND "Loading step" is '48' AND "Mission_in_progress" is 'Approved' or In_Progress AND "Loading joystick status" is 'Load'
TXB-HLC-TC_5970 | 4.1.2.1.0-49 |  | DELETE
TXB-HLC-TC_5971 | 4.1.2.1.0-50 |  | DELETE
TXB-HLC-TC_5972 | 4.1.2.1.0-51 |  | DELETE
TXB-HLC-TC_5973 | 4.1.2.1.0-52 |  | DELETE
TXB-HLC-TC_5974 | 4.1.2.1.0-53 |  | DELETE
TXB-HLC-TC_5975 | 4.1.2.1.0-54 |  | DELETE
TXB-HLC-TC_5976 | 4.1.2.1.0-55 |  | DELETE
TXB-HLC-TC_5977 | 4.1.2.1.0-56 |  | DELETE
TXB-HLC-TC_5978 | 4.1.2.1.0-57 |  | DELETE
TXB-HLC-TC_5979 | 4.1.2.1.0-58 |  | DELETE
TXB-HLC-TC_5980 | 4.1.2.1.0-59 |  | DELETE
TXB-HLC-TC_5981 | 4.1.2.1.0-60 |  | DELETE
TXB-HLC-TC_5982 | 4.1.2.1.0-61 |  | DELETE
TXB-HLC-TC_5983 | 4.1.2.1.0-62 |  | Set mmd_flg_locHalt to HALT_E Set lvcd_enum_ignitionKeyStatus to LVC_IGNITION_OFF_E Set mmd_enum_systemMode to MM_SYSTEM_MODE_PRE_MISSION_E Verify mmd_enum_systemMode is MM_SYSTEM_MODE_SHUTDOWN_E |  | Normal |  | Test Case | SSDD-L-9528 SSDD-L-18936 |  |  | mm_ref/mmChart.PreMission
TXB-HLC-TC_5984 | 4.1.2.1.0-63 |  | Set mmd_flg_locHalt to NOT_DETERMINED Set lvcd_enum_ignitionKeyStatus to LVC_IGNITION_OFF_E Set mmd_enum_systemMode to MM_SYSTEM_MODE_PRE_MISSION_E Verify mmd_enum_systemMode is MM_SYSTEM_MODE_PRE_MISSION_E |  | Normal |  | Test Case | SSDD-L-9528 SSDD-L-18936 |  |  | mm_ref/mmChart.PreMission
TXB-HLC-TC_5985 | 4.1.2.1.0-64 |  | Set mmd_flg_locHalt to HALT_E Set lvcd_enum_ignitionKeyStatus to LVC_IGNITION_ON_E Set mmd_enum_systemMode to MM_SYSTEM_MODE_PRE_MISSION_E Verify mmd_enum_systemMode is MM_SYSTEM_MODE_PRE_MISSION_E |  | Normal |  | Test Case | SSDD-L-9528 SSDD-L-18936 |  |  | mm_ref/mmChart.PreMission
TXB-HLC-TC_5986 | 4.1.2.1.0-65 |  | Set mmd_flg_locHalt to HALT_E Set lvcd_enum_ignitionKeyStatus to LVC_IGNITION_ERROR_E Set mmd_enum_systemMode to MM_SYSTEM_MODE_PRE_MISSION_E Verify mmd_enum_systemMode is MM_SYSTEM_MODE_PRE_MISSION_E |  | Normal |  | Test Case | SSDD-L-9528 SSDD-L-18936 |  |  | mm_ref/mmChart.PreMission
TXB-HLC-TC_5987 | 4.1.2.1.0-66 |  | Set mmd_flg_locHalt to HALT_E Set lvcd_enum_fwdNeuRevPos to LVC_NEUTRAL_E Set lvcd_enum_parkBrkReq to LVC_REQ_ENGAGE_E Set lvcd_enum_loadJoystick to LVC_UNLOAD_E Set lvcd_enum_operatStationPos to LVC_REV_E Set emd_flg_lvcModeApproved to APPROVED_E Set mmd_enum_systemMode to MM_SYSTEM_MODE_PRE_MISSION_E Verify mmd_enum_systemMode is MM_SYSTEM_MODE_LVC_MODE_E |  | Normal |  | Test Case | SSDD-L-9353 |  |  | mm_ref/mmChart.PreMission
TXB-HLC-TC_5988 | 4.1.2.1.0-67 |  | Set mmd_flg_locHalt to HALT_E Set lvcd_enum_fwdNeuRevPos to LVC_NEUTRAL_E Set lvcd_enum_parkBrkReq to LVC_REQ_ENGAGE_E Set lvcd_enum_loadJoystick to LVC_UNLOAD_E Set lvcd_enum_operatStationPos to LVC_REV_E Set emd_flg_lvcModeApproved to NOT_APPROVED_E Set mmd_enum_systemMode to MM_SYSTEM_MODE_PRE_MISSION_E Verify mmd_enum_systemMode is MM_SYSTEM_MODE_PRE_MISSION_E |  | Normal |  | Test Case | SSDD-L-9353 |  |  | mm_ref/mmChart.PreMission
TXB-HLC-TC_5989 | 4.1.2.1.0-68 |  | Set mmd_flg_locHalt to HALT_E Set lvcd_enum_fwdNeuRevPos to LVC_NEUTRAL_E Set lvcd_enum_parkBrkReq to LVC_REQ_ENGAGE_E Set lvcd_enum_loadJoystick to LVC_UNLOAD_E Set lvcd_enum_operatStationPos to LVC_FWD_E Set emd_flg_lvcModeApproved to APPROVED_E Set mmd_enum_systemMode to MM_SYSTEM_MODE_PRE_MISSION_E Verify mmd_enum_systemMode is MM_SYSTEM_MODE_PRE_MISSION_E |  | Normal |  | Test Case | SSDD-L-9353 |  |  | mm_ref/mmChart.PreMission
TXB-HLC-TC_5990 | 4.1.2.1.0-69 |  | Set mmd_flg_locHalt to HALT_E Set lvcd_enum_fwdNeuRevPos to LVC_NEUTRAL_E Set lvcd_enum_parkBrkReq to LVC_REQ_ENGAGE_E Set lvcd_enum_loadJoystick to LVC_UNLOAD_E Set lvcd_enum_operatStationPos to LVC_UNDEFINED_E Set emd_flg_lvcModeApproved to APPROVED_E Set mmd_enum_systemMode to MM_SYSTEM_MODE_PRE_MISSION_E Verify mmd_enum_systemMode is MM_SYSTEM_MODE_PRE_MISSION_E |  | Normal |  | Test Case | SSDD-L-9353 |  |  | mm_ref/mmChart.PreMission
TXB-HLC-TC_5991 | 4.1.2.1.0-70 |  | Set mmd_flg_locHalt to HALT_E Set lvcd_enum_fwdNeuRevPos to LVC_NEUTRAL_E Set lvcd_enum_parkBrkReq to LVC_REQ_ENGAGE_E Set lvcd_enum_loadJoystick to LVC_UNLOAD_E Set lvcd_enum_operatStationPos to LVC_OP_POS_ERROR_E Set emd_flg_lvcModeApproved to APPROVED_E Set mmd_enum_systemMode to MM_SYSTEM_MODE_PRE_MISSION_E Verify mmd_enum_systemMode is MM_SYSTEM_MODE_PRE_MISSION_E |  | Normal |  | Test Case | SSDD-L-9353 |  |  | mm_ref/mmChart.PreMission
TXB-HLC-TC_5992 | 4.1.2.1.0-71 |  | Set mmd_flg_locHalt to HALT_E Set lvcd_enum_fwdNeuRevPos to LVC_NEUTRAL_E Set lvcd_enum_parkBrkReq to LVC_REQ_DISENGAGE_E Set lvcd_enum_loadJoystick to LVC_UNLOAD_E Set lvcd_enum_operatStationPos to LVC_REV_E Set emd_flg_lvcModeApproved to APPROVED_E Set mmd_enum_systemMode to MM_SYSTEM_MODE_PRE_MISSION_E Verify mmd_enum_systemMode is MM_SYSTEM_MODE_PRE_MISSION_E |  | Normal |  | Test Case | SSDD-L-9353 |  |  | mm_ref/mmChart.PreMission
TXB-HLC-TC_5993 | 4.1.2.1.0-72 |  | Set mmd_flg_locHalt to HALT_E Set lvcd_enum_fwdNeuRevPos to LVC_NEUTRAL_E Set lvcd_enum_parkBrkReq to LVC_REQ_NOT_AVAILABLE_E Set lvcd_enum_loadJoystick to LVC_UNLOAD_E Set lvcd_enum_operatStationPos to LVC_REV_E Set emd_flg_lvcModeApproved to APPROVED_E Set mmd_enum_systemMode to MM_SYSTEM_MODE_PRE_MISSION_E Verify mmd_enum_systemMode is MM_SYSTEM_MODE_PRE_MISSION_E |  | Normal |  | Test Case | SSDD-L-9353 |  |  | mm_ref/mmChart.PreMission
TXB-HLC-TC_5994 | 4.1.2.1.0-73 |  | Set mmd_flg_locHalt to HALT_E Set lvcd_enum_fwdNeuRevPos to LVC_NEUTRAL_E Set lvcd_enum_parkBrkReq to LVC_REQ_ERROR_E Set lvcd_enum_loadJoystick to LVC_UNLOAD_E Set lvcd_enum_operatStationPos to LVC_REV_E Set emd_flg_lvcModeApproved to APPROVED_E Set mmd_enum_systemMode to MM_SYSTEM_MODE_PRE_MISSION_E Verify mmd_enum_systemMode is MM_SYSTEM_MODE_PRE_MISSION_E |  | Normal |  | Test Case | SSDD-L-9353 |  |  | mm_ref/mmChart.PreMission
TXB-HLC-TC_5995 | 4.1.2.1.0-74 |  | Set mmd_flg_locHalt to HALT_E Set lvcd_enum_fwdNeuRevPos to LVC_FORWARD_E Set lvcd_enum_parkBrkReq to LVC_REQ_ENGAGE_E Set lvcd_enum_loadJoystick to LVC_UNLOAD_E Set lvcd_enum_operatStationPos to LVC_REV_E Set emd_flg_lvcModeApproved to APPROVED_E Set mmd_enum_systemMode to MM_SYSTEM_MODE_PRE_MISSION_E Verify mmd_enum_systemMode is MM_SYSTEM_MODE_PRE_MISSION_E |  | Normal |  | Test Case | SSDD-L-9353 |  |  | mm_ref/mmChart.PreMission
TXB-HLC-TC_5996 | 4.1.2.1.0-75 |  | Set mmd_flg_locHalt to HALT_E Set lvcd_enum_fwdNeuRevPos to LVC_REVERS_E Set lvcd_enum_parkBrkReq to LVC_REQ_ENGAGE_E Set lvcd_enum_loadJoystick to LVC_UNLOAD_E Set lvcd_enum_operatStationPos to LVC_REV_E Set emd_flg_lvcModeApproved to APPROVED_E Set mmd_enum_systemMode to MM_SYSTEM_MODE_PRE_MISSION_E Verify mmd_enum_systemMode is MM_SYSTEM_MODE_PRE_MISSION_E |  | Normal |  | Test Case | SSDD-L-9353 |  |  | mm_ref/mmChart.PreMission
TXB-HLC-TC_5997 | 4.1.2.1.0-76 |  | Set mmd_flg_locHalt to HALT_E Set lvcd_enum_fwdNeuRevPos to LVC_FNR_STAT_ERROR_E Set lvcd_enum_parkBrkReq to LVC_REQ_ENGAGE_E Set lvcd_enum_loadJoystick to LVC_UNLOAD_E Set lvcd_enum_operatStationPos to LVC_REV_E Set emd_flg_lvcModeApproved to APPROVED_E Set mmd_enum_systemMode to MM_SYSTEM_MODE_PRE_MISSION_E Verify mmd_enum_systemMode is MM_SYSTEM_MODE_PRE_MISSION_E |  | Normal |  | Test Case | SSDD-L-9353 |  |  | mm_ref/mmChart.PreMission
TXB-HLC-TC_5998 | 4.1.2.1.0-77 |  | Set mmd_flg_locHalt to NOT_DETERMINED Set lvcd_enum_fwdNeuRevPos to LVC_NEUTRAL_E Set lvcd_enum_parkBrkReq to LVC_REQ_ENGAGE_E Set lvcd_enum_loadJoystick to LVC_UNLOAD_E Set lvcd_enum_operatStationPos to LVC_REV_E Set emd_flg_lvcModeApproved to APPROVED_E Set mmd_enum_systemMode to MM_SYSTEM_MODE_PRE_MISSION_E Verify mmd_enum_systemMode is MM_SYSTEM_MODE_PRE_MISSION_E |  | Normal |  | Test Case | SSDD-L-9353 |  |  | mm_ref/mmChart.PreMission
TXB-HLC-TC_5999 | 4.1.2.1.0-78 |  | Set mmd_flg_locHalt to HALT_E Set lvcd_enum_fwdNeuRevPos to LVC_NEUTRAL_E Set lvcd_enum_parkBrkReq to LVC_REQ_ENGAGE_E Set lvcd_enum_loadJoystick to LVC_LOAD_E Set lvcd_enum_operatStationPos to LVC_REV_E Set emd_flg_lvcModeApproved to APPROVED_E Set mmd_enum_systemMode to MM_SYSTEM_MODE_PRE_MISSION_E Verify mmd_enum_systemMode is MM_SYSTEM_MODE_PRE_MISSION_E |  | Normal |  | Test Case | SSDD-L-9353 |  |  | mm_ref/mmChart.PreMission
TXB-HLC-TC_6000 | 4.1.2.1.0-79 |  | Set mmd_flg_locHalt to HALT_E Set lvcd_enum_fwdNeuRevPos to LVC_NEUTRAL_E Set lvcd_enum_parkBrkReq to LVC_REQ_ENGAGE_E Set lvcd_enum_loadJoystick to LVC_LOAD_UNAVAILBLE Set lvcd_enum_operatStationPos to LVC_REV_E Set emd_flg_lvcModeApproved to APPROVED_E Set mmd_enum_systemMode to MM_SYSTEM_MODE_PRE_MISSION_E Verify mmd_enum_systemMode is MM_SYSTEM_MODE_PRE_MISSION_E |  | Normal |  | Test Case | SSDD-L-9353 |  |  | mm_ref/mmChart.PreMission
TXB-HLC-TC_6001 | 4.1.2.1.0-80 |  | Set mmd_flg_locHalt to HALT_E Set lvcd_enum_fwdNeuRevPos to LVC_NEUTRAL_E Set lvcd_enum_parkBrkReq to LVC_REQ_ENGAGE_E Set lvcd_enum_loadJoystick to LVC_LOAD_ERROR_E Set lvcd_enum_operatStationPos to LVC_REV_E Set emd_flg_lvcModeApproved to APPROVED_E Set mmd_enum_systemMode to MM_SYSTEM_MODE_PRE_MISSION_E Verify mmd_enum_systemMode is MM_SYSTEM_MODE_PRE_MISSION_E |  | Normal |  | Test Case | SSDD-L-9353 |  |  | mm_ref/mmChart.PreMission
TXB-HLC-TC_6002 | 4.1.2.1.0-81 |  | Set mmd_enum_systemMode to MM_SYSTEM_MODE_PRE_MISSION_E Set lvcpd_enum_turretLockStatus to LVC_TURRET_LOCK_ERROR_E Verify mmd_enum_systemMode is MM_SYSTEM_MODE_PRE_MISSION_E Verify mmd_enum_ctrlModeToApply is MM_HLC_E Verify mmd_enum_pcmDcmMode is MM_NONE_E Verify mmd_enum_turretLockRequest is last value |  | Normal |  | Test Case | SSDD-L-9984 |  |  | mm_ref/mmChart.PreMission
TXB-HLC-TC_6003 | 4.1.2.1.0-82 |  | At: t Set lvcd_enum_turretLockStatus to LVC_INTERMEDIATE_E Set lvcd_enum_fwdNeuRevPos to LVC_NEUTRAL_E Set lvcd_enum_parkBrkReq to LVC_REQ_ENGAGE_E Set lvcd_enum_parkBrakeStatus to LVC_APPLIED_E Set lvcd_enum_loadJoystick to LVC_LOAD_E Set lvcd_enum_pinStatus to LVC_PIN_IN_E Set motfd_enum_missionType to DB_STEER_METHOD_UNAVAILABLE_E Set acd_flg_arincValid to 0 Set dbd_enum_acSteeringMethod to DB_STEER_METHOD_TURRET_E Set mmd_enum_systemMode to MM_SYSTEM_MODE_PRE_MISSION_E Set mmd_enum_pcmDcmMode to MM_NONE_E Verify mmd_enum_systemMode is MM_SYSTEM_MODE_PRE_MISSION_E Verify mmd_enum_pcmDcmMode is MM_NONE_E At: t+1 Set lvcd_enum_turretLockStatus to LVC_INTERMEDIATE_E Set lvcd_enum_fwdNeuRevPos to LVC_NEUTRAL_E Set lvcd_enum_parkBrkReq to LVC_REQ_ENGAGE_E Set lvcd_enum_parkBrakeStatus to LVC_APPLIED_E Set lvcd_enum_loadJoystick to LVC_LOAD_UNAVAILBLE_E Set lvcd_enum_pinStatus to LVC_PIN_IN_E Set motfd_enum_missionType to DB_STEER_METHOD_UNAVAILABLE_E Set acd_flg_arincValid to 0 Set dbd_enum_acSteeringMethod to DB_STEER_METHOD_TURRET_E Set mmd_enum_systemMode to MM_SYSTEM_MODE_PRE_MISSION_E Set mmd_enum_pcmDcmMode to MM_NONE_E Verify mmd_enum_systemMode is NOT Pre-mission Verify mmd_enum_pcmDcmMode is MM_DCM_E |  | Normal |  | Test Case | SSDD-L-4223 |  |  | mm_ref/mmChart.PreMission
TXB-HLC-TC_6004 | 4.1.2.1.0-83 |  | At: t Set lvcd_enum_turretLockStatus to LVC_LOCKED_E Set lvcd_enum_fwdNeuRevPos to LVC_NEUTRAL_E Set lvcd_enum_parkBrkReq to LVC_REQ_ENGAGE_E Set lvcd_enum_parkBrakeStatus to LVC_APPLIED_E Set lvcd_enum_loadJoystick to LVC_LOAD_E Set lvcd_enum_pinStatus to LVC_PIN_IN_E Set motfd_enum_missionType to MD_MISSION_TYPE_UNKNOWN_E Set acd_flg_arincValid to 1 Set dbd_enum_acSteeringMethod to DB_STEER_METHOD_SBW_E Set mmd_enum_systemMode to MM_SYSTEM_MODE_PRE_MISSION_E Set mmd_enum_pcmDcmMode to MM_NONE_E Verify mmd_enum_systemMode is MM_SYSTEM_MODE_PRE_MISSION_E Verify mmd_enum_pcmDcmMode is MM_NONE_E At: t+1 Set lvcd_enum_turretLockStatus to LVC_LOCKED_E Set lvcd_enum_fwdNeuRevPos to LVC_NEUTRAL_E Set lvcd_enum_parkBrkReq to LVC_REQ_ENGAGE_E Set lvcd_enum_parkBrakeStatus to LVC_APPLIED_E Set lvcd_enum_loadJoystick to LVC_LOAD_UNAVAILBLE_E Set lvcd_enum_pinStatus to LVC_PIN_IN_E Set motfd_enum_missionType to MD_MISSION_TYPE_UNKNOWN_E Set acd_flg_arincValid to 1 Set dbd_enum_acSteeringMethod to DB_STEER_METHOD_SBW_E Set mmd_enum_systemMode to MM_SYSTEM_MODE_PRE_MISSION_E Set mmd_enum_pcmDcmMode to MM_NONE_E Verify mmd_enum_systemMode is NOT Pre-mission Verify mmd_enum_pcmDcmMode is MM_DCM_E |  | Normal |  | Test Case | SSDD-L-4223 |  |  | mm_ref/mmChart.PreMission
TXB-HLC-TC_6005 | 4.1.2.1.0-84 |  | At: t Set lvcd_enum_turretLockStatus to LVC_UNLOCKED_E Set lvcd_enum_fwdNeuRevPos to LVC_NEUTRAL_E Set lvcd_enum_parkBrkReq to LVC_REQ_ENGAGE_E Set lvcd_enum_parkBrakeStatus to LVC_APPLIED_E Set lvcd_enum_loadJoystick to LVC_LOAD_E Set lvcd_enum_pinStatus to LVC_PIN_OUT_E Set motfd_enum_missionType to MD_MISSION_TYPE_MAINTEN_TOWING_E Set acd_flg_arincValid to 0 Set dbd_enum_acSteeringMethod to DB_STEER_METHOD_TURRET_E Set mmd_enum_systemMode to MM_SYSTEM_MODE_PRE_MISSION_E Set mmd_enum_pcmDcmMode to MM_NONE_E Verify mmd_enum_systemMode is MM_SYSTEM_MODE_PRE_MISSION_E Verify mmd_enum_pcmDcmMode is MM_NONE_E At: t+1 Set lvcd_enum_turretLockStatus to LVC_UNLOCKED_E Set lvcd_enum_fwdNeuRevPos to LVC_NEUTRAL_E Set lvcd_enum_parkBrkReq to LVC_REQ_ENGAGE_E Set lvcd_enum_parkBrakeStatus to LVC_APPLIED_E Set lvcd_enum_loadJoystick to LVC_LOAD_UNAVAILBLE_E Set lvcd_enum_pinStatus to LVC_PIN_OUT_E Set motfd_enum_missionType to MD_MISSION_TYPE_MAINTEN_TOWING_E Set acd_flg_arincValid to 0 Set dbd_enum_acSteeringMethod to DB_STEER_METHOD_TURRET_E Set mmd_enum_systemMode to MM_SYSTEM_MODE_PRE_MISSION_E Set mmd_enum_pcmDcmMode to MM_NONE_E Verify mmd_enum_systemMode is NOT Pre-mission Verify mmd_enum_pcmDcmMode is MM_DCM_E |  | Normal |  | Test Case | SSDD-L-4223 |  |  | mm_ref/mmChart.PreMission
TXB-HLC-TC_6006 | 4.1.2.1.0-85 |  | At: t Set lvcd_enum_turretLockStatus to LVC_LOCKED_E Set lvcd_enum_fwdNeuRevPos to LVC_NEUTRAL_E Set lvcd_enum_parkBrkReq to LVC_REQ_ENGAGE_E Set lvcd_enum_parkBrakeStatus to LVC_APPLIED_E Set lvcd_enum_loadJoystick to LVC_LOAD_E Set lvcd_enum_pinStatus to LVC_PIN_IN_E Set motfd_enum_missionType to MD_MISSION_TYPE_UNKNOWN_E Set acd_flg_arincValid to 0 Set dbd_enum_acSteeringMethod to DB_STEER_METHOD_SBW_E Set mmd_enum_systemMode to MM_SYSTEM_MODE_PRE_MISSION_E Verify mmd_enum_systemMode is MM_SYSTEM_MODE_PRE_MISSION_E At: t+1 Set lvcd_enum_turretLockStatus to LVC_LOCKED_E Set lvcd_enum_fwdNeuRevPos to LVC_NEUTRAL_E Set lvcd_enum_parkBrkReq to LVC_REQ_ENGAGE_E Set lvcd_enum_parkBrakeStatus to LVC_APPLIED_E Set lvcd_enum_loadJoystick to LVC_LOAD_UNAVAILBLE_E Set lvcd_enum_pinStatus to LVC_PIN_IN_E Set motfd_enum_missionType to MD_MISSION_TYPE_UNKNOWN_E Set acd_flg_arincValid to 0 Set dbd_enum_acSteeringMethod to DB_STEER_METHOD_SBW_E Set mmd_enum_systemMode to MM_SYSTEM_MODE_PRE_MISSION_E Verify mmd_enum_systemMode is MM_SYSTEM_MODE_PRE_MISSION_E |  | Normal |  | Test Case | SSDD-L-4223 |  |  | mm_ref/mmChart.PreMission
TXB-HLC-TC_6007 | 4.1.2.1.0-86 |  | At: t Set lvcd_enum_turretLockStatus to LVC_INTERMEDIATE_E Set lvcd_enum_fwdNeuRevPos to LVC_NEUTRAL_E Set lvcd_enum_parkBrkReq to LVC_REQ_ENGAGE_E Set lvcd_enum_parkBrakeStatus to LVC_APPLIED_E Set lvcd_enum_loadJoystick to LVC_LOAD_E Set lvcd_enum_pinStatus to LVC_PIN_IN_E Set motfd_enum_missionType to MD_MISSION_TYPE_REGULAR_TOWING_E Set acd_flg_arincValid to 1 Set dbd_enum_acSteeringMethod to DB_STEER_METHOD_SBW_E Set mmd_enum_systemMode to MM_SYSTEM_MODE_PRE_MISSION_E Verify mmd_enum_systemMode is MM_SYSTEM_MODE_PRE_MISSION_E At: t+1 Set lvcd_enum_turretLockStatus to LVC_INTERMEDIATE_E Set lvcd_enum_fwdNeuRevPos to LVC_NEUTRAL_E Set lvcd_enum_parkBrkReq to LVC_REQ_ENGAGE_E Set lvcd_enum_parkBrakeStatus to LVC_APPLIED_E Set lvcd_enum_loadJoystick to LVC_LOAD_UNAVAILBLE_E Set lvcd_enum_pinStatus to LVC_PIN_IN_E Set motfd_enum_missionType to MD_MISSION_TYPE_REGULAR_TOWING_E Set acd_flg_arincValid to 1 Set dbd_enum_acSteeringMethod to DB_STEER_METHOD_SBW_E Set mmd_enum_systemMode to MM_SYSTEM_MODE_PRE_MISSION_E Verify mmd_enum_systemMode is MM_SYSTEM_MODE_PRE_MISSION_E |  | Normal |  | Test Case | SSDD-L-4223 |  |  | mm_ref/mmChart.PreMission
TXB-HLC-TC_6008 | 4.1.2.1.0-87 |  | At: t Set lvcd_enum_turretLockStatus to LVC_TURRET_LOCK_ERROR_E Set lvcd_enum_fwdNeuRevPos to LVC_NEUTRAL_E Set lvcd_enum_parkBrkReq to LVC_REQ_ENGAGE_E Set lvcd_enum_parkBrakeStatus to LVC_APPLIED_E Set lvcd_enum_loadJoystick to LVC_LOAD_E Set lvcd_enum_pinStatus to LVC_PIN_IN_E Set motfd_enum_missionType to MD_MISSION_TYPE_REGULAR_TOWING_E Set acd_flg_arincValid to 1 Set dbd_enum_acSteeringMethod to DB_STEER_METHOD_SBW_E Set mmd_enum_systemMode to MM_SYSTEM_MODE_PRE_MISSION_E Verify mmd_enum_systemMode is MM_SYSTEM_MODE_PRE_MISSION_E At: t+1 Set lvcd_enum_turretLockStatus to LVC_TURRET_LOCK_ERROR_E Set lvcd_enum_fwdNeuRevPos to LVC_NEUTRAL_E Set lvcd_enum_parkBrkReq to LVC_REQ_ENGAGE_E Set lvcd_enum_parkBrakeStatus to LVC_APPLIED_E Set lvcd_enum_loadJoystick to LVC_LOAD_UNAVAILBLE_E Set lvcd_enum_pinStatus to LVC_PIN_IN_E Set motfd_enum_missionType to MD_MISSION_TYPE_REGULAR_TOWING_E Set acd_flg_arincValid to 1 Set dbd_enum_acSteeringMethod to DB_STEER_METHOD_SBW_E Set mmd_enum_systemMode to MM_SYSTEM_MODE_PRE_MISSION_E Verify mmd_enum_systemMode is MM_SYSTEM_MODE_PRE_MISSION_E |  | Normal |  | Test Case | SSDD-L-4223 |  |  | mm_ref/mmChart.PreMission
TXB-HLC-TC_6009 | 4.1.2.1.0-88 |  | At: t Set lvcd_enum_turretLockStatus to LVC_LOCKED_E Set lvcd_enum_fwdNeuRevPos to LVC_NEUTRAL_E Set lvcd_enum_parkBrkReq to LVC_REQ_ENGAGE_E Set lvcd_enum_parkBrakeStatus to LVC_APPLIED_E Set lvcd_enum_loadJoystick to LVC_LOAD_E Set lvcd_enum_pinStatus to LVC_PIN_IN_E Set motfd_enum_missionType to MD_MISSION_TYPE_REGULAR_TOWING_E Set acd_flg_arincValid to 1 Set dbd_enum_acSteeringMethod to DB_STEER_METHOD_UNAVAILABLE_E Set mmd_enum_systemMode to MM_SYSTEM_MODE_PRE_MISSION_E Verify mmd_enum_systemMode is MM_SYSTEM_MODE_PRE_MISSION_E At: t+1 Set lvcd_enum_turretLockStatus to LVC_LOCKED_E Set lvcd_enum_fwdNeuRevPos to LVC_NEUTRAL_E Set lvcd_enum_parkBrkReq to LVC_REQ_ENGAGE_E Set lvcd_enum_parkBrakeStatus to LVC_APPLIED_E Set lvcd_enum_loadJoystick to LVC_LOAD_UNAVAILBLE_E Set lvcd_enum_pinStatus to LVC_PIN_IN_E Set motfd_enum_missionType to MD_MISSION_TYPE_REGULAR_TOWING_E Set acd_flg_arincValid to 1 Set dbd_enum_acSteeringMethod to DB_STEER_METHOD_UNAVAILABLE_E Set mmd_enum_systemMode to MM_SYSTEM_MODE_PRE_MISSION_E Verify mmd_enum_systemMode is MM_SYSTEM_MODE_PRE_MISSION_E |  | Normal |  | Test Case | SSDD-L-4223 |  |  | mm_ref/mmChart.PreMission
TXB-HLC-TC_6010 | 4.1.2.1.0-89 |  | At: t Set lvcd_enum_turretLockStatus to LVC_LOCKED_E Set lvcd_enum_fwdNeuRevPos to LVC_NEUTRAL_E Set lvcd_enum_parkBrkReq to LVC_REQ_ENGAGE_E Set lvcd_enum_parkBrakeStatus to LVC_APPLIED_E Set lvcd_enum_loadJoystick to LVC_LOAD_E Set lvcd_enum_pinStatus to LVC_PIN_OUT_E Set motfd_enum_missionType to MD_MISSION_TYPE_REGULAR_TOWING_E Set acd_flg_arincValid to 1 Set dbd_enum_acSteeringMethod to DB_STEER_METHOD_SBW_E Set mmd_enum_systemMode to MM_SYSTEM_MODE_PRE_MISSION_E Verify mmd_enum_systemMode is MM_SYSTEM_MODE_PRE_MISSION_E At: t+1 Set lvcd_enum_turretLockStatus to LVC_LOCKED_E Set lvcd_enum_fwdNeuRevPos to LVC_NEUTRAL_E Set lvcd_enum_parkBrkReq to LVC_REQ_ENGAGE_E Set lvcd_enum_parkBrakeStatus to LVC_APPLIED_E Set lvcd_enum_loadJoystick to LVC_LOAD_UNAVAILBLE_E Set lvcd_enum_pinStatus to LVC_PIN_OUT_E Set motfd_enum_missionType to MD_MISSION_TYPE_REGULAR_TOWING_E Set acd_flg_arincValid to 1 Set dbd_enum_acSteeringMethod to DB_STEER_METHOD_SBW_E Set mmd_enum_systemMode to MM_SYSTEM_MODE_PRE_MISSION_E Verify mmd_enum_systemMode is MM_SYSTEM_MODE_PRE_MISSION_E |  | Normal |  | Test Case | SSDD-L-4223 |  |  | mm_ref/mmChart.PreMission
TXB-HLC-TC_6011 | 4.1.2.1.0-90 |  | At: t Set lvcd_enum_turretLockStatus to LVC_INTERMEDIATE_E Set lvcd_enum_fwdNeuRevPos to LVC_NEUTRAL_E Set lvcd_enum_parkBrkReq to LVC_REQ_ENGAGE_E Set lvcd_enum_parkBrakeStatus to LVC_APPLIED_E Set lvcd_enum_loadJoystick to LVC_LOAD_E Set lvcd_enum_pinStatus to LVC_PIN_OUT_E Set motfd_enum_missionType to MD_MISSION_TYPE_REGULAR_TOWING_E Set acd_flg_arincValid to 0 Set dbd_enum_acSteeringMethod to DB_STEER_METHOD_TURRET_E Set mmd_enum_systemMode to MM_SYSTEM_MODE_PRE_MISSION_E Verify mmd_enum_systemMode is MM_SYSTEM_MODE_PRE_MISSION_E At: t+1 Set lvcd_enum_turretLockStatus to LVC_INTERMEDIATE_E Set lvcd_enum_fwdNeuRevPos to LVC_NEUTRAL_E Set lvcd_enum_parkBrkReq to LVC_REQ_ENGAGE_E Set lvcd_enum_parkBrakeStatus to LVC_APPLIED_E Set lvcd_enum_loadJoystick to LVC_LOAD_UNAVAILBLE_E Set lvcd_enum_pinStatus to LVC_PIN_OUT_E Set motfd_enum_missionType to MD_MISSION_TYPE_REGULAR_TOWING_E Set acd_flg_arincValid to 0 Set dbd_enum_acSteeringMethod to DB_STEER_METHOD_TURRET_E Set mmd_enum_systemMode to MM_SYSTEM_MODE_PRE_MISSION_E Verify mmd_enum_systemMode is MM_SYSTEM_MODE_PRE_MISSION_E |  | Normal |  | Test Case | SSDD-L-4223 |  |  | mm_ref/mmChart.PreMission
TXB-HLC-TC_6012 | 4.1.2.1.0-91 |  | At: t Set lvcd_enum_turretLockStatus to LVC_UNLOCKED_E Set lvcd_enum_fwdNeuRevPos to LVC_NEUTRAL_E Set lvcd_enum_parkBrkReq to LVC_REQ_ENGAGE_E Set lvcd_enum_parkBrakeStatus to LVC_APPLIED_E Set lvcd_enum_loadJoystick to LVC_LOAD_E Set lvcd_enum_pinStatus to LVC_PIN_OUT_E Set motfd_enum_missionType to MD_MISSION_TYPE_REGULAR_TOWING_E Set acd_flg_arincValid to 0 Set dbd_enum_acSteeringMethod to DB_STEER_METHOD_UNAVAILABLE_E Set mmd_enum_systemMode to MM_SYSTEM_MODE_PRE_MISSION_E Verify mmd_enum_systemMode is MM_SYSTEM_MODE_PRE_MISSION_E At: t+1 Set lvcd_enum_turretLockStatus to LVC_UNLOCKED_E Set lvcd_enum_fwdNeuRevPos to LVC_NEUTRAL_E Set lvcd_enum_parkBrkReq to LVC_REQ_ENGAGE_E Set lvcd_enum_parkBrakeStatus to LVC_APPLIED_E Set lvcd_enum_loadJoystick to LVC_LOAD_UNAVAILBLE_E Set lvcd_enum_pinStatus to LVC_PIN_OUT_E Set motfd_enum_missionType to MD_MISSION_TYPE_REGULAR_TOWING_E Set acd_flg_arincValid to 0 Set dbd_enum_acSteeringMethod to DB_STEER_METHOD_UNAVAILABLE_E Set mmd_enum_systemMode to MM_SYSTEM_MODE_PRE_MISSION_E Verify mmd_enum_systemMode is MM_SYSTEM_MODE_PRE_MISSION_E |  | Normal |  | Test Case | SSDD-L-4223 |  |  | mm_ref/mmChart.PreMission
TXB-HLC-TC_6013 | 4.1.2.1.0-92 |  | At: t Set lvcd_enum_turretLockStatus to LVC_UNLOCKED_E Set lvcd_enum_fwdNeuRevPos to LVC_NEUTRAL_E Set lvcd_enum_parkBrkReq to LVC_REQ_ENGAGE_E Set lvcd_enum_parkBrakeStatus to LVC_APPLIED_E Set lvcd_enum_loadJoystick to LVC_LOAD_E Set lvcd_enum_pinStatus to LVC_PIN_ERROR_E Set motfd_enum_missionType to MD_MISSION_TYPE_REGULAR_TOWING_E Set acd_flg_arincValid to 0 Set dbd_enum_acSteeringMethod to DB_STEER_METHOD_TURRET_E Set mmd_enum_systemMode to MM_SYSTEM_MODE_PRE_MISSION_E Verify mmd_enum_systemMode is MM_SYSTEM_MODE_PRE_MISSION_E At: t+1 Set lvcd_enum_turretLockStatus to LVC_UNLOCKED_E Set lvcd_enum_fwdNeuRevPos to LVC_NEUTRAL_E Set lvcd_enum_parkBrkReq to LVC_REQ_ENGAGE_E Set lvcd_enum_parkBrakeStatus to LVC_APPLIED_E Set lvcd_enum_loadJoystick to LVC_LOAD_UNAVAILBLE_E Set lvcd_enum_pinStatus to LVC_PIN_ERROR_E Set motfd_enum_missionType to MD_MISSION_TYPE_REGULAR_TOWING_E Set acd_flg_arincValid to 0 Set dbd_enum_acSteeringMethod to DB_STEER_METHOD_TURRET_E Set mmd_enum_systemMode to MM_SYSTEM_MODE_PRE_MISSION_E Verify mmd_enum_systemMode is MM_SYSTEM_MODE_PRE_MISSION_E |  | Normal |  | Test Case | SSDD-L-4223 |  |  | mm_ref/mmChart.PreMission
TXB-HLC-TC_6014 | 4.1.2.1.0-93 |  | At: t Set lvcd_enum_turretLockStatus to LVC_INTERMEDIATE_E Set lvcd_enum_fwdNeuRevPos to LVC_NEUTRAL_E Set lvcd_enum_parkBrkReq to LVC_REQ_ENGAGE_E Set lvcd_enum_parkBrakeStatus to LVC_APPLIED_E Set lvcd_enum_loadJoystick to LVC_LOAD_E Set lvcd_enum_pinStatus to LVC_PIN_IN_E Set motfd_enum_missionType to MD_MISSION_TYPE_MAINTEN_TOWING_E Set acd_flg_arincValid to 0 Set dbd_enum_acSteeringMethod to DB_STEER_METHOD_UNAVAILABLE_E Set mmd_enum_systemMode to MM_SYSTEM_MODE_PRE_MISSION_E Verify mmd_enum_systemMode is MM_SYSTEM_MODE_PRE_MISSION_E At: t+1 Set lvcd_enum_turretLockStatus to LVC_INTERMEDIATE_E Set lvcd_enum_fwdNeuRevPos to LVC_NEUTRAL_E Set lvcd_enum_parkBrkReq to LVC_REQ_ENGAGE_E Set lvcd_enum_parkBrakeStatus to LVC_APPLIED_E Set lvcd_enum_loadJoystick to LVC_LOAD_E Set lvcd_enum_pinStatus to LVC_PIN_IN_E Set motfd_enum_missionType to MD_MISSION_TYPE_MAINTEN_TOWING_E Set acd_flg_arincValid to 0 Set dbd_enum_acSteeringMethod to DB_STEER_METHOD_UNAVAILABLE_E Set mmd_enum_systemMode to MM_SYSTEM_MODE_PRE_MISSION_E Verify mmd_enum_systemMode is MM_SYSTEM_MODE_PRE_MISSION_E |  | Normal |  | Test Case | SSDD-L-4223 |  |  | mm_ref/mmChart.PreMission
TXB-HLC-TC_6015 | 4.1.2.1.0-94 |  | At: t Set lvcd_enum_turretLockStatus to LVC_INTERMEDIATE_E Set lvcd_enum_fwdNeuRevPos to LVC_NEUTRAL_E Set lvcd_enum_parkBrkReq to LVC_REQ_ENGAGE_E Set lvcd_enum_parkBrakeStatus to LVC_APPLIED_E Set lvcd_enum_loadJoystick to LVC_LOAD_E Set lvcd_enum_pinStatus to LVC_PIN_IN_E Set motfd_enum_missionType to MD_MISSION_TYPE_MAINTEN_TOWING_E Set acd_flg_arincValid to 0 Set dbd_enum_acSteeringMethod to DB_STEER_METHOD_UNAVAILABLE_E Set mmd_enum_systemMode to MM_SYSTEM_MODE_PRE_MISSION_E Verify mmd_enum_systemMode is MM_SYSTEM_MODE_PRE_MISSION_E At: t+1 Set lvcd_enum_turretLockStatus to LVC_INTERMEDIATE_E Set lvcd_enum_fwdNeuRevPos to LVC_NEUTRAL_E Set lvcd_enum_parkBrkReq to LVC_REQ_ENGAGE_E Set lvcd_enum_parkBrakeStatus to LVC_APPLIED_E Set lvcd_enum_loadJoystick to LVC_UNLOAD_E Set lvcd_enum_pinStatus to LVC_PIN_IN_E Set motfd_enum_missionType to MD_MISSION_TYPE_MAINTEN_TOWING_E Set acd_flg_arincValid to 0 Set dbd_enum_acSteeringMethod to DB_STEER_METHOD_UNAVAILABLE_E Set mmd_enum_systemMode to MM_SYSTEM_MODE_PRE_MISSION_E Verify mmd_enum_systemMode is MM_SYSTEM_MODE_PRE_MISSION_E |  | Normal |  | Test Case | SSDD-L-4223 |  |  | mm_ref/mmChart.PreMission
TXB-HLC-TC_6016 | 4.1.2.1.0-95 |  | At: t Set lvcd_enum_turretLockStatus to LVC_INTERMEDIATE_E Set lvcd_enum_fwdNeuRevPos to LVC_NEUTRAL_E Set lvcd_enum_parkBrkReq to LVC_REQ_ENGAGE_E Set lvcd_enum_parkBrakeStatus to LVC_APPLIED_E Set lvcd_enum_loadJoystick to LVC_LOAD_E Set lvcd_enum_pinStatus to LVC_PIN_IN_E Set motfd_enum_missionType to MD_MISSION_TYPE_MAINTEN_TOWING_E Set acd_flg_arincValid to 0 Set dbd_enum_acSteeringMethod to DB_STEER_METHOD_UNAVAILABLE_E Set mmd_enum_systemMode to MM_SYSTEM_MODE_PRE_MISSION_E Verify mmd_enum_systemMode is MM_SYSTEM_MODE_PRE_MISSION_E At: t+1 Set lvcd_enum_turretLockStatus to LVC_INTERMEDIATE_E Set lvcd_enum_fwdNeuRevPos to LVC_NEUTRAL_E Set lvcd_enum_parkBrkReq to LVC_REQ_ENGAGE_E Set lvcd_enum_parkBrakeStatus to LVC_APPLIED_E Set lvcd_enum_loadJoystick to LVC_LOAD_ERROR_E Set lvcd_enum_pinStatus to LVC_PIN_IN_E Set motfd_enum_missionType to MD_MISSION_TYPE_MAINTEN_TOWING_E Set acd_flg_arincValid to 0 Set dbd_enum_acSteeringMethod to DB_STEER_METHOD_UNAVAILABLE_E Set mmd_enum_systemMode to MM_SYSTEM_MODE_PRE_MISSION_E Verify mmd_enum_systemMode is MM_SYSTEM_MODE_PRE_MISSION_E |  | Normal |  | Test Case | SSDD-L-4223 |  |  | mm_ref/mmChart.PreMission
TXB-HLC-TC_6017 | 4.1.2.1.0-96 |  | At: t Set lvcd_enum_turretLockStatus to LVC_INTERMEDIATE_E Set lvcd_enum_fwdNeuRevPos to LVC_NEUTRAL_E Set lvcd_enum_parkBrkReq to LVC_REQ_ENGAGE_E Set lvcd_enum_parkBrakeStatus to LVC_APPLIED_E Set lvcd_enum_loadJoystick to LVC_UNLOAD_E Set lvcd_enum_pinStatus to LVC_PIN_IN_E Set motfd_enum_missionType to MD_MISSION_TYPE_MAINTEN_TOWING_E Set acd_flg_arincValid to 0 Set dbd_enum_acSteeringMethod to DB_STEER_METHOD_UNAVAILABLE_E Set mmd_enum_systemMode to MM_SYSTEM_MODE_PRE_MISSION_E Verify mmd_enum_systemMode is MM_SYSTEM_MODE_PRE_MISSION_E At: t+1 Set lvcd_enum_turretLockStatus to LVC_INTERMEDIATE_E Set lvcd_enum_fwdNeuRevPos to LVC_NEUTRAL_E Set lvcd_enum_parkBrkReq to LVC_REQ_ENGAGE_E Set lvcd_enum_parkBrakeStatus to LVC_APPLIED_E Set lvcd_enum_loadJoystick to LVC_LOAD_UNAVAILBLE_E Set lvcd_enum_pinStatus to LVC_PIN_IN_E Set motfd_enum_missionType to MD_MISSION_TYPE_MAINTEN_TOWING_E Set acd_flg_arincValid to 0 Set dbd_enum_acSteeringMethod to DB_STEER_METHOD_UNAVAILABLE_E Set mmd_enum_systemMode to MM_SYSTEM_MODE_PRE_MISSION_E Verify mmd_enum_systemMode is MM_SYSTEM_MODE_PRE_MISSION_E |  | Normal |  | Test Case | SSDD-L-4223 |  |  | mm_ref/mmChart.PreMission
TXB-HLC-TC_6018 | 4.1.2.1.0-97 |  | At: t Set lvcd_enum_turretLockStatus to LVC_INTERMEDIATE_E Set lvcd_enum_fwdNeuRevPos to LVC_NEUTRAL_E Set lvcd_enum_parkBrkReq to LVC_REQ_ENGAGE_E Set lvcd_enum_parkBrakeStatus to LVC_APPLIED_E Set lvcd_enum_loadJoystick to LVC_LOAD_UNAVAILBLE_E Set lvcd_enum_pinStatus to LVC_PIN_IN_E Set motfd_enum_missionType to MD_MISSION_TYPE_MAINTEN_TOWING_E Set acd_flg_arincValid to 0 Set dbd_enum_acSteeringMethod to DB_STEER_METHOD_UNAVAILABLE_E Set mmd_enum_systemMode to MM_SYSTEM_MODE_PRE_MISSION_E Verify mmd_enum_systemMode is MM_SYSTEM_MODE_PRE_MISSION_E At: t+1 Set lvcd_enum_turretLockStatus to LVC_INTERMEDIATE_E Set lvcd_enum_fwdNeuRevPos to LVC_NEUTRAL_E Set lvcd_enum_parkBrkReq to LVC_REQ_ENGAGE_E Set lvcd_enum_parkBrakeStatus to LVC_APPLIED_E Set lvcd_enum_loadJoystick to LVC_LOAD_UNAVAILBLE_E Set lvcd_enum_pinStatus to LVC_PIN_IN_E Set motfd_enum_missionType to MD_MISSION_TYPE_MAINTEN_TOWING_E Set acd_flg_arincValid to 0 Set dbd_enum_acSteeringMethod to DB_STEER_METHOD_UNAVAILABLE_E Set mmd_enum_systemMode to MM_SYSTEM_MODE_PRE_MISSION_E Verify mmd_enum_systemMode is MM_SYSTEM_MODE_PRE_MISSION_E |  | Normal |  | Test Case | SSDD-L-4223 |  |  | mm_ref/mmChart.PreMission
TXB-HLC-TC_6019 | 4.1.2.1.0-98 |  | At: t Set lvcd_enum_turretLockStatus to LVC_INTERMEDIATE_E Set lvcd_enum_fwdNeuRevPos to LVC_NEUTRAL_E Set lvcd_enum_parkBrkReq to LVC_REQ_ENGAGE_E Set lvcd_enum_parkBrakeStatus to LVC_APPLIED_E Set lvcd_enum_loadJoystick to LVC_LOAD_ERROR_E Set lvcd_enum_pinStatus to LVC_PIN_IN_E Set motfd_enum_missionType to MD_MISSION_TYPE_MAINTEN_TOWING_E Set acd_flg_arincValid to 0 Set dbd_enum_acSteeringMethod to DB_STEER_METHOD_UNAVAILABLE_E Set mmd_enum_systemMode to MM_SYSTEM_MODE_PRE_MISSION_E Verify mmd_enum_systemMode is MM_SYSTEM_MODE_PRE_MISSION_E At: t+1 Set lvcd_enum_turretLockStatus to LVC_INTERMEDIATE_E Set lvcd_enum_fwdNeuRevPos to LVC_NEUTRAL_E Set lvcd_enum_parkBrkReq to LVC_REQ_ENGAGE_E Set lvcd_enum_parkBrakeStatus to LVC_APPLIED_E Set lvcd_enum_loadJoystick to LVC_LOAD_UNAVAILBLE_E Set lvcd_enum_pinStatus to LVC_PIN_IN_E Set motfd_enum_missionType to MD_MISSION_TYPE_MAINTEN_TOWING_E Set acd_flg_arincValid to 0 Set dbd_enum_acSteeringMethod to DB_STEER_METHOD_UNAVAILABLE_E Set mmd_enum_systemMode to MM_SYSTEM_MODE_PRE_MISSION_E Verify mmd_enum_systemMode is MM_SYSTEM_MODE_PRE_MISSION_E |  | Normal |  | Test Case | SSDD-L-4223 |  |  | mm_ref/mmChart.PreMission
TXB-HLC-TC_6020 | 4.1.2.1.0-99 |  | At: t Set lvcd_enum_turretLockStatus to LVC_INTERMEDIATE_E Set lvcd_enum_fwdNeuRevPos to LVC_FORWARD_E Set lvcd_enum_parkBrkReq to LVC_REQ_ENGAGE_E Set lvcd_enum_parkBrakeStatus to LVC_APPLIED_E Set lvcd_enum_loadJoystick to LVC_LOAD_E Set lvcd_enum_pinStatus to LVC_PIN_IN_E Set motfd_enum_missionType to MD_MISSION_TYPE_MAINTEN_TOWING_E Set acd_flg_arincValid to 0 Set dbd_enum_acSteeringMethod to DB_STEER_METHOD_UNAVAILABLE_E Set mmd_enum_systemMode to MM_SYSTEM_MODE_PRE_MISSION_E Verify mmd_enum_systemMode is MM_SYSTEM_MODE_PRE_MISSION_E At: t+1 Set lvcd_enum_turretLockStatus to LVC_INTERMEDIATE_E Set lvcd_enum_fwdNeuRevPos to LVC_FORWARD_E Set lvcd_enum_parkBrkReq to LVC_REQ_ENGAGE_E Set lvcd_enum_parkBrakeStatus to LVC_APPLIED_E Set lvcd_enum_loadJoystick to LVC_LOAD_UNAVAILBLE_E Set lvcd_enum_pinStatus to LVC_PIN_IN_E Set motfd_enum_missionType to MD_MISSION_TYPE_MAINTEN_TOWING_E Set acd_flg_arincValid to 0 Set dbd_enum_acSteeringMethod to DB_STEER_METHOD_UNAVAILABLE_E Set mmd_enum_systemMode to MM_SYSTEM_MODE_PRE_MISSION_E Verify mmd_enum_systemMode is MM_SYSTEM_MODE_PRE_MISSION_E |  | Normal |  | Test Case | SSDD-L-4223 |  |  | mm_ref/mmChart.PreMission
TXB-HLC-TC_6021 | 4.1.2.1.0-100 |  | At: t Set lvcd_enum_turretLockStatus to LVC_INTERMEDIATE_E Set lvcd_enum_fwdNeuRevPos to LVC_REVERSE_E Set lvcd_enum_parkBrkReq to LVC_REQ_ENGAGE_E Set lvcd_enum_parkBrakeStatus to LVC_APPLIED_E Set lvcd_enum_loadJoystick to LVC_LOAD_E Set lvcd_enum_pinStatus to LVC_PIN_IN_E Set motfd_enum_missionType to MD_MISSION_TYPE_MAINTEN_TOWING_E Set acd_flg_arincValid to 0 Set dbd_enum_acSteeringMethod to DB_STEER_METHOD_UNAVAILABLE_E Set mmd_enum_systemMode to MM_SYSTEM_MODE_PRE_MISSION_E Verify mmd_enum_systemMode is MM_SYSTEM_MODE_PRE_MISSION_E At: t+1 Set lvcd_enum_turretLockStatus to LVC_INTERMEDIATE_E Set lvcd_enum_fwdNeuRevPos to LVC_REVERSE_E Set lvcd_enum_parkBrkReq to LVC_REQ_ENGAGE_E Set lvcd_enum_parkBrakeStatus to LVC_APPLIED_E Set lvcd_enum_loadJoystick to LVC_LOAD_UNAVAILBLE_E Set lvcd_enum_pinStatus to LVC_PIN_IN_E Set motfd_enum_missionType to MD_MISSION_TYPE_MAINTEN_TOWING_E Set acd_flg_arincValid to 0 Set dbd_enum_acSteeringMethod to DB_STEER_METHOD_UNAVAILABLE_E Set mmd_enum_systemMode to MM_SYSTEM_MODE_PRE_MISSION_E Verify mmd_enum_systemMode is MM_SYSTEM_MODE_PRE_MISSION_E |  | Normal |  | Test Case | SSDD-L-4223 |  |  | mm_ref/mmChart.PreMission
TXB-HLC-TC_6022 | 4.1.2.1.0-101 |  | At: t Set lvcd_enum_turretLockStatus to LVC_INTERMEDIATE_E Set lvcd_enum_fwdNeuRevPos to LVC_FNR_STATE_ERROR_E Set lvcd_enum_parkBrkReq to LVC_REQ_ENGAGE_E Set lvcd_enum_parkBrakeStatus to LVC_APPLIED_E Set lvcd_enum_loadJoystick to LVC_LOAD_E Set lvcd_enum_pinStatus to LVC_PIN_IN_E Set motfd_enum_missionType to MD_MISSION_TYPE_MAINTEN_TOWING_E Set acd_flg_arincValid to 0 Set dbd_enum_acSteeringMethod to DB_STEER_METHOD_UNAVAILABLE_E Set mmd_enum_systemMode to MM_SYSTEM_MODE_PRE_MISSION_E Verify mmd_enum_systemMode is MM_SYSTEM_MODE_PRE_MISSION_E At: t+1 Set lvcd_enum_turretLockStatus to LVC_INTERMEDIATE_E Set lvcd_enum_fwdNeuRevPos to LVC_FNR_STATE_ERROR_E Set lvcd_enum_parkBrkReq to LVC_REQ_ENGAGE_E Set lvcd_enum_parkBrakeStatus to LVC_APPLIED_E Set lvcd_enum_loadJoystick to LVC_LOAD_UNAVAILBLE_E Set lvcd_enum_pinStatus to LVC_PIN_IN_E Set motfd_enum_missionType to MD_MISSION_TYPE_MAINTEN_TOWING_E Set acd_flg_arincValid to 0 Set dbd_enum_acSteeringMethod to DB_STEER_METHOD_UNAVAILABLE_E Set mmd_enum_systemMode to MM_SYSTEM_MODE_PRE_MISSION_E Verify mmd_enum_systemMode is MM_SYSTEM_MODE_PRE_MISSION_E |  | Normal |  | Test Case | SSDD-L-4223 |  |  | mm_ref/mmChart.PreMission
TXB-HLC-TC_6023 | 4.1.2.1.0-102 |  | At: t Set lvcd_enum_turretLockStatus to LVC_INTERMEDIATE_E Set lvcd_enum_fwdNeuRevPos to LVC_NEUTRAL_E Set lvcd_enum_parkBrkReq to LVC_REQ_ENGAGE_E Set lvcd_enum_parkBrakeStatus to LVC_NOT_APPLIED_E Set lvcd_enum_loadJoystick to LVC_LOAD_E Set lvcd_enum_pinStatus to LVC_PIN_IN_E Set motfd_enum_missionType to MD_MISSION_TYPE_MAINTEN_TOWING_E Set acd_flg_arincValid to 0 Set dbd_enum_acSteeringMethod to DB_STEER_METHOD_UNAVAILABLE_E Set mmd_enum_systemMode to MM_SYSTEM_MODE_PRE_MISSION_E Verify mmd_enum_systemMode is MM_SYSTEM_MODE_PRE_MISSION_E At: t+1 Set lvcd_enum_turretLockStatus to LVC_INTERMEDIATE_E Set lvcd_enum_fwdNeuRevPos to LVC_NEUTRAL_E Set lvcd_enum_parkBrkReq to LVC_REQ_ENGAGE_E Set lvcd_enum_parkBrakeStatus to LVC_NOT_APPLIED_E Set lvcd_enum_loadJoystick to LVC_LOAD_UNAVAILBLE_E Set lvcd_enum_pinStatus to LVC_PIN_IN_E Set motfd_enum_missionType to MD_MISSION_TYPE_MAINTEN_TOWING_E Set acd_flg_arincValid to 0 Set dbd_enum_acSteeringMethod to DB_STEER_METHOD_UNAVAILABLE_E Set mmd_enum_systemMode to MM_SYSTEM_MODE_PRE_MISSION_E Verify mmd_enum_systemMode is MM_SYSTEM_MODE_PRE_MISSION_E |  | Normal |  | Test Case | SSDD-L-4223 |  |  | mm_ref/mmChart.PreMission
TXB-HLC-TC_6024 | 4.1.2.1.0-103 |  | At: t Set lvcd_enum_turretLockStatus to LVC_INTERMEDIATE_E Set lvcd_enum_fwdNeuRevPos to LVC_NEUTRAL_E Set lvcd_enum_parkBrkReq to LVC_REQ_ENGAGE_E Set lvcd_enum_parkBrakeStatus to LVC_NOT_AVAILABLE_E Set lvcd_enum_loadJoystick to LVC_LOAD_E Set lvcd_enum_pinStatus to LVC_PIN_IN_E Set motfd_enum_missionType to MD_MISSION_TYPE_MAINTEN_TOWING_E Set acd_flg_arincValid to 0 Set dbd_enum_acSteeringMethod to DB_STEER_METHOD_UNAVAILABLE_E Set mmd_enum_systemMode to MM_SYSTEM_MODE_PRE_MISSION_E Verify mmd_enum_systemMode is MM_SYSTEM_MODE_PRE_MISSION_E At: t+1 Set lvcd_enum_turretLockStatus to LVC_INTERMEDIATE_E Set lvcd_enum_fwdNeuRevPos to LVC_NEUTRAL_E Set lvcd_enum_parkBrkReq to LVC_REQ_ENGAGE_E Set lvcd_enum_parkBrakeStatus to LVC_NOT_AVAILABLE_E Set lvcd_enum_loadJoystick to LVC_LOAD_UNAVAILBLE_E Set lvcd_enum_pinStatus to LVC_PIN_IN_E Set motfd_enum_missionType to MD_MISSION_TYPE_MAINTEN_TOWING_E Set acd_flg_arincValid to 0 Set dbd_enum_acSteeringMethod to DB_STEER_METHOD_UNAVAILABLE_E Set mmd_enum_systemMode to MM_SYSTEM_MODE_PRE_MISSION_E Verify mmd_enum_systemMode is MM_SYSTEM_MODE_PRE_MISSION_E |  | Normal |  | Test Case | SSDD-L-4223 |  |  | mm_ref/mmChart.PreMission
TXB-HLC-TC_6025 | 4.1.2.1.0-104 |  | At: t Set lvcd_enum_turretLockStatus to LVC_INTERMEDIATE_E Set lvcd_enum_fwdNeuRevPos to LVC_NEUTRAL_E Set lvcd_enum_parkBrkReq to LVC_REQ_ENGAGE_E Set lvcd_enum_parkBrakeStatus to LVC_STATUS_ERROR_E Set lvcd_enum_loadJoystick to LVC_LOAD_E Set lvcd_enum_pinStatus to LVC_PIN_IN_E Set motfd_enum_missionType to MD_MISSION_TYPE_MAINTEN_TOWING_E Set acd_flg_arincValid to 0 Set dbd_enum_acSteeringMethod to DB_STEER_METHOD_UNAVAILABLE_E Set mmd_enum_systemMode to MM_SYSTEM_MODE_PRE_MISSION_E Verify mmd_enum_systemMode is MM_SYSTEM_MODE_PRE_MISSION_E At: t+1 Set lvcd_enum_turretLockStatus to LVC_INTERMEDIATE_E Set lvcd_enum_fwdNeuRevPos to LVC_NEUTRAL_E Set lvcd_enum_parkBrkReq to LVC_REQ_ENGAGE_E Set lvcd_enum_parkBrakeStatus to LVC_STATUS_ERROR_E Set lvcd_enum_loadJoystick to LVC_LOAD_UNAVAILBLE_E Set lvcd_enum_pinStatus to LVC_PIN_IN_E Set motfd_enum_missionType to MD_MISSION_TYPE_MAINTEN_TOWING_E Set acd_flg_arincValid to 0 Set dbd_enum_acSteeringMethod to DB_STEER_METHOD_UNAVAILABLE_E Set mmd_enum_systemMode to MM_SYSTEM_MODE_PRE_MISSION_E Verify mmd_enum_systemMode is MM_SYSTEM_MODE_PRE_MISSION_E |  | Normal |  | Test Case | SSDD-L-4223 |  |  | mm_ref/mmChart.PreMission
TXB-HLC-TC_6026 | 4.1.2.1.0-105 |  | At: t Set lvcd_enum_turretLockStatus to LVC_INTERMEDIATE_E Set lvcd_enum_fwdNeuRevPos to LVC_NEUTRAL_E Set lvcd_enum_parkBrkReq to LVC_REQ_DISENGAGE_E Set lvcd_enum_parkBrakeStatus to LVC_APPLIED_E Set lvcd_enum_loadJoystick to LVC_LOAD_E Set lvcd_enum_pinStatus to LVC_PIN_IN_E Set motfd_enum_missionType to MD_MISSION_TYPE_MAINTEN_TOWING_E Set acd_flg_arincValid to 0 Set dbd_enum_acSteeringMethod to DB_STEER_METHOD_UNAVAILABLE_E Set mmd_enum_systemMode to MM_SYSTEM_MODE_PRE_MISSION_E Verify mmd_enum_systemMode is MM_SYSTEM_MODE_PRE_MISSION_E At: t+1 Set lvcd_enum_turretLockStatus to LVC_INTERMEDIATE_E Set lvcd_enum_fwdNeuRevPos to LVC_NEUTRAL_E Set lvcd_enum_parkBrkReq to LVC_REQ_DISENGAGE_E Set lvcd_enum_parkBrakeStatus to LVC_APPLIED_E Set lvcd_enum_loadJoystick to LVC_LOAD_UNAVAILBLE_E Set lvcd_enum_pinStatus to LVC_PIN_IN_E Set motfd_enum_missionType to MD_MISSION_TYPE_MAINTEN_TOWING_E Set acd_flg_arincValid to 0 Set dbd_enum_acSteeringMethod to DB_STEER_METHOD_UNAVAILABLE_E Set mmd_enum_systemMode to MM_SYSTEM_MODE_PRE_MISSION_E Verify mmd_enum_systemMode is MM_SYSTEM_MODE_PRE_MISSION_E |  | Normal |  | Test Case | SSDD-L-4223 |  |  | mm_ref/mmChart.PreMission
TXB-HLC-TC_6027 | 4.1.2.1.0-106 |  | At: t Set lvcd_enum_turretLockStatus to LVC_INTERMEDIATE_E Set lvcd_enum_fwdNeuRevPos to LVC_NEUTRAL_E Set lvcd_enum_parkBrkReq to LVC_REQ_NOT_AVAILABLE_E Set lvcd_enum_parkBrakeStatus to LVC_APPLIED_E Set lvcd_enum_loadJoystick to LVC_LOAD_E Set lvcd_enum_pinStatus to LVC_PIN_IN_E Set motfd_enum_missionType to MD_MISSION_TYPE_MAINTEN_TOWING_E Set acd_flg_arincValid to 0 Set dbd_enum_acSteeringMethod to DB_STEER_METHOD_UNAVAILABLE_E Set mmd_enum_systemMode to MM_SYSTEM_MODE_PRE_MISSION_E Verify mmd_enum_systemMode is MM_SYSTEM_MODE_PRE_MISSION_E At: t+1 Set lvcd_enum_turretLockStatus to LVC_INTERMEDIATE_E Set lvcd_enum_fwdNeuRevPos to LVC_NEUTRAL_E Set lvcd_enum_parkBrkReq to LVC_REQ_NOT_AVAILABLE_E Set lvcd_enum_parkBrakeStatus to LVC_APPLIED_E Set lvcd_enum_loadJoystick to LVC_LOAD_UNAVAILBLE_E Set lvcd_enum_pinStatus to LVC_PIN_IN_E Set motfd_enum_missionType to MD_MISSION_TYPE_MAINTEN_TOWING_E Set acd_flg_arincValid to 0 Set dbd_enum_acSteeringMethod to DB_STEER_METHOD_UNAVAILABLE_E Set mmd_enum_systemMode to MM_SYSTEM_MODE_PRE_MISSION_E Verify mmd_enum_systemMode is MM_SYSTEM_MODE_PRE_MISSION_E |  | Normal |  | Test Case | SSDD-L-4223 |  |  | mm_ref/mmChart.PreMission
TXB-HLC-TC_6028 | 4.1.2.1.0-107 |  | At: t Set lvcd_enum_turretLockStatus to LVC_INTERMEDIATE_E Set lvcd_enum_fwdNeuRevPos to LVC_NEUTRAL_E Set lvcd_enum_parkBrkReq to LVC_REQ_ERROR_E Set lvcd_enum_parkBrakeStatus to LVC_APPLIED_E Set lvcd_enum_loadJoystick to LVC_LOAD_E Set lvcd_enum_pinStatus to LVC_PIN_IN_E Set motfd_enum_missionType to MD_MISSION_TYPE_MAINTEN_TOWING_E Set acd_flg_arincValid to 0 Set dbd_enum_acSteeringMethod to DB_STEER_METHOD_UNAVAILABLE_E Set mmd_enum_systemMode to MM_SYSTEM_MODE_PRE_MISSION_E Verify mmd_enum_systemMode is MM_SYSTEM_MODE_PRE_MISSION_E At: t+1 Set lvcd_enum_turretLockStatus to LVC_INTERMEDIATE_E Set lvcd_enum_fwdNeuRevPos to LVC_NEUTRAL_E Set lvcd_enum_parkBrkReq to LVC_REQ_ERROR_E Set lvcd_enum_parkBrakeStatus to LVC_APPLIED_E Set lvcd_enum_loadJoystick to LVC_LOAD_UNAVAILBLE_E Set lvcd_enum_pinStatus to LVC_PIN_IN_E Set motfd_enum_missionType to MD_MISSION_TYPE_MAINTEN_TOWING_E Set acd_flg_arincValid to 0 Set dbd_enum_acSteeringMethod to DB_STEER_METHOD_UNAVAILABLE_E Set mmd_enum_systemMode to MM_SYSTEM_MODE_PRE_MISSION_E Verify mmd_enum_systemMode is MM_SYSTEM_MODE_PRE_MISSION_E |  | Normal |  | Test Case | SSDD-L-4223 |  |  | mm_ref/mmChart.PreMission
TXB-HLC-TC_6029 | 4.1.2.1.0-108 |  | DELETE
TXB-HLC-TC_6030 | 4.1.2.1.0-109 |  | DELETE
TXB-HLC-TC_6031 | 4.1.2.1.0-110 |  | DELETE
TXB-HLC-TC_6032 | 4.1.2.1.0-111 |  | DELETE
TXB-HLC-TC_6033 | 4.1.2.1.0-112 |  | DELETE
TXB-HLC-TC_6034 | 4.1.2.1.0-113 |  | DELETE
TXB-HLC-TC_6035 | 4.1.2.1.0-114 |  | DELETE
TXB-HLC-TC_6036 | 4.1.2.1.0-115 |  | DELETE
TXB-HLC-TC_6037 | 4.1.2.1.0-116 |  | DELETE
TXB-HLC-TC_6038 | 4.1.2.1.0-117 |  | DELETE
TXB-HLC-TC_6039 | 4.1.2.1.0-118 |  | Set lvcd_enum_turretLockStatus to LVC_LOCKED_E Set lvcd_enum_fwdNeuRevPos to LVC_NEUTRAL_E Set lvcd_enum_parkBrkReq to LVC_REQ_ENGAGE_E Set lvcd_enum_parkBrakeStatus to LVC_APPLIED_E Set lvcd_enum_loadJoystick to LVC_LOAD_E Set motfd_enum_missionType to MD_MISSION_TYPE_REGULAR_TOWING_E Set tasd_flg_turretValid to 1 Set dbd_enum_acSteeringMethod to DB_STEER_METHOD_TURRET_E Set mmd_enum_systemMode to MM_SYSTEM_MODE_PRE_MISSION_E Verify mmd_enum_systemMode is MM_SYSTEM_MODE_REQ_T_UNLOCK_E |  | Normal |  | Test Case | SSDD-L-7877 |  |  | mm_ref/mmChart.PreMission
TXB-HLC-TC_6040 | 4.1.2.1.0-119 |  | Set lvcd_enum_turretLockStatus to LVC_INTERMEDIATE_E Set lvcd_enum_fwdNeuRevPos to LVC_NEUTRAL_E Set lvcd_enum_parkBrkReq to LVC_REQ_ENGAGE_E Set lvcd_enum_parkBrakeStatus to LVC_APPLIED_E Set lvcd_enum_loadJoystick to LVC_LOAD_E Set motfd_enum_missionType to MD_MISSION_TYPE_REGULAR_TOWING_E Set tasd_flg_turretValid to 1 Set dbd_enum_acSteeringMethod to DB_STEER_METHOD_TURRET_E Set mmd_enum_systemMode to MM_SYSTEM_MODE_PRE_MISSION_E Verify mmd_enum_systemMode is MM_SYSTEM_MODE_REQ_T_UNLOCK_E |  | Normal |  | Test Case | SSDD-L-7877 |  |  | mm_ref/mmChart.PreMission
TXB-HLC-TC_6041 | 4.1.2.1.0-120 |  | Set lvcd_enum_turretLockStatus to LVC_INTERMEDIATE_E Set lvcd_enum_fwdNeuRevPos to LVC_NEUTRAL_E Set lvcd_enum_parkBrkReq to LVC_REQ_ENGAGE_E Set lvcd_enum_parkBrakeStatus to LVC_APPLIED_E Set lvcd_enum_loadJoystick to LVC_LOAD_E Set motfd_enum_missionType to MD_MISSION_TYPE_REGULAR_TOWING_E Set tasd_flg_turretValid to 0 Set dbd_enum_acSteeringMethod to DB_STEER_METHOD_TURRET_E Set mmd_enum_systemMode to MM_SYSTEM_MODE_PRE_MISSION_E Verify mmd_enum_systemMode is MM_SYSTEM_MODE_PRE_MISSION_E |  | Normal |  | Test Case | SSDD-L-7877 |  |  | mm_ref/mmChart.PreMission
TXB-HLC-TC_6042 | 4.1.2.1.0-121 |  | Set lvcd_enum_turretLockStatus to LVC_INTERMEDIATE_E Set lvcd_enum_fwdNeuRevPos to LVC_NEUTRAL_E Set lvcd_enum_parkBrkReq to LVC_REQ_ENGAGE_E Set lvcd_enum_parkBrakeStatus to LVC_APPLIED_E Set lvcd_enum_loadJoystick to LVC_UNLOAD_E Set motfd_enum_missionType to MD_MISSION_TYPE_REGULAR_TOWING_E Set tasd_flg_turretValid to 1 Set dbd_enum_acSteeringMethod to DB_STEER_METHOD_TURRET_E Set mmd_enum_systemMode to MM_SYSTEM_MODE_PRE_MISSION_E Verify mmd_enum_systemMode is MM_SYSTEM_MODE_PRE_MISSION_E |  | Normal |  | Test Case | SSDD-L-7877 |  |  | mm_ref/mmChart.PreMission
TXB-HLC-TC_6043 | 4.1.2.1.0-122 |  | Set lvcd_enum_turretLockStatus to LVC_INTERMEDIATE_E Set lvcd_enum_fwdNeuRevPos to LVC_NEUTRAL_E Set lvcd_enum_parkBrkReq to LVC_REQ_ENGAGE_E Set lvcd_enum_parkBrakeStatus to LVC_APPLIED_E Set lvcd_enum_loadJoystick to LVC_LOAD_ERROR_E Set motfd_enum_missionType to MD_MISSION_TYPE_REGULAR_TOWING_E Set tasd_flg_turretValid to 1 Set dbd_enum_acSteeringMethod to DB_STEER_METHOD_TURRET_E Set mmd_enum_systemMode to MM_SYSTEM_MODE_PRE_MISSION_E Verify mmd_enum_systemMode is MM_SYSTEM_MODE_PRE_MISSION_E |  | Normal |  | Test Case | SSDD-L-7877 |  |  | mm_ref/mmChart.PreMission
TXB-HLC-TC_6044 | 4.1.2.1.0-123 |  | Set lvcd_enum_turretLockStatus to LVC_UNLOCKED_E Set lvcd_enum_fwdNeuRevPos to LVC_NEUTRAL_E Set lvcd_enum_parkBrkReq to LVC_REQ_ENGAGE_E Set lvcd_enum_parkBrakeStatus to LVC_APPLIED_E Set lvcd_enum_loadJoystick to LVC_LOAD_E Set motfd_enum_missionType to MD_MISSION_TYPE_REGULAR_TOWING_E Set tasd_flg_turretValid to 1 Set dbd_enum_acSteeringMethod to DB_STEER_METHOD_TURRET_E Set mmd_enum_systemMode to MM_SYSTEM_MODE_PRE_MISSION_E Verify mmd_enum_systemMode is MM_SYSTEM_MODE_PRE_MISSION_E |  | Normal |  | Test Case | SSDD-L-7877 |  |  | mm_ref/mmChart.PreMission
TXB-HLC-TC_6045 | 4.1.2.1.0-124 |  | Set lvcd_enum_turretLockStatus to LVC_TURRET_LOCK_ERROR_E Set lvcd_enum_fwdNeuRevPos to LVC_NEUTRAL_E Set lvcd_enum_parkBrkReq to LVC_REQ_ENGAGE_E Set lvcd_enum_parkBrakeStatus to LVC_APPLIED_E Set lvcd_enum_loadJoystick to LVC_LOAD_E Set motfd_enum_missionType to MD_MISSION_TYPE_REGULAR_TOWING_E Set tasd_flg_turretValid to 1 Set dbd_enum_acSteeringMethod to DB_STEER_METHOD_TURRET_E Set mmd_enum_systemMode to MM_SYSTEM_MODE_PRE_MISSION_E Verify mmd_enum_systemMode is MM_SYSTEM_MODE_PRE_MISSION_E |  | Normal |  | Test Case | SSDD-L-7877 |  |  | mm_ref/mmChart.PreMission
TXB-HLC-TC_6046 | 4.1.2.1.0-125 |  | Set lvcd_enum_turretLockStatus to LVC_INTERMEDIATE_E Set lvcd_enum_fwdNeuRevPos to LVC_NEUTRAL_E Set lvcd_enum_parkBrkReq to LVC_REQ_ENGAGE_E Set lvcd_enum_parkBrakeStatus to LVC_APPLIED_E Set lvcd_enum_loadJoystick to LVC_LOAD_E Set motfd_enum_missionType to MD_MISSION_TYPE_UNKNOWN_E Set tasd_flg_turretValid to 1 Set dbd_enum_acSteeringMethod to DB_STEER_METHOD_TURRET_E Set mmd_enum_systemMode to MM_SYSTEM_MODE_PRE_MISSION_E Verify mmd_enum_systemMode is MM_SYSTEM_MODE_PRE_MISSION_E |  | Normal |  | Test Case | SSDD-L-7877 |  |  | mm_ref/mmChart.PreMission
TXB-HLC-TC_6047 | 4.1.2.1.0-126 |  | Set lvcd_enum_turretLockStatus to LVC_INTERMEDIATE_E Set lvcd_enum_fwdNeuRevPos to LVC_NEUTRAL_E Set lvcd_enum_parkBrkReq to LVC_REQ_ENGAGE_E Set lvcd_enum_parkBrakeStatus to LVC_APPLIED_E Set lvcd_enum_loadJoystick to LVC_LOAD_E Set motfd_enum_missionType to MD_MISSION_TYPE_MAINTEN_TOWING_E Set tasd_flg_turretValid to 1 Set dbd_enum_acSteeringMethod to DB_STEER_METHOD_TURRET_E Set mmd_enum_systemMode to MM_SYSTEM_MODE_PRE_MISSION_E Verify mmd_enum_systemMode is MM_SYSTEM_MODE_PRE_MISSION_E |  | Normal |  | Test Case | SSDD-L-7877 |  |  | mm_ref/mmChart.PreMission
TXB-HLC-TC_6048 | 4.1.2.1.0-127 |  | Set lvcd_enum_turretLockStatus to LVC_INTERMEDIATE_E Set lvcd_enum_fwdNeuRevPos to LVC_NEUTRAL_E Set lvcd_enum_parkBrkReq to LVC_REQ_ENGAGE_E Set lvcd_enum_parkBrakeStatus to LVC_APPLIED_E Set lvcd_enum_loadJoystick to LVC_LOAD_E Set motfd_enum_missionType to MD_MISSION_TYPE_REGULAR_TOWING_E Set tasd_flg_turretValid to 1 Set dbd_enum_acSteeringMethod to DB_STEER_METHOD_UNAVAILABLE_E Set mmd_enum_systemMode to MM_SYSTEM_MODE_PRE_MISSION_E Verify mmd_enum_systemMode is MM_SYSTEM_MODE_PRE_MISSION_E |  | Normal |  | Test Case | SSDD-L-7877 |  |  | mm_ref/mmChart.PreMission
TXB-HLC-TC_6049 | 4.1.2.1.0-128 |  | Set lvcd_enum_turretLockStatus to LVC_INTERMEDIATE_E Set lvcd_enum_fwdNeuRevPos to LVC_NEUTRAL_E Set lvcd_enum_parkBrkReq to LVC_REQ_ENGAGE_E Set lvcd_enum_parkBrakeStatus to LVC_APPLIED_E Set lvcd_enum_loadJoystick to LVC_LOAD_E Set motfd_enum_missionType to MD_MISSION_TYPE_REGULAR_TOWING_E Set tasd_flg_turretValid to 1 Set dbd_enum_acSteeringMethod to DB_STEER_METHOD_SBW_E Set mmd_enum_systemMode to MM_SYSTEM_MODE_PRE_MISSION_E Verify mmd_enum_systemMode is MM_SYSTEM_MODE_PRE_MISSION_E |  | Normal |  | Test Case | SSDD-L-7877 |  |  | mm_ref/mmChart.PreMission
TXB-HLC-TC_6050 | 4.1.2.1.0-129 |  | Set lvcd_enum_turretLockStatus to LVC_INTERMEDIATE_E Set lvcd_enum_fwdNeuRevPos to LVC_FORWARD_E Set lvcd_enum_parkBrkReq to LVC_REQ_ENGAGE_E Set lvcd_enum_parkBrakeStatus to LVC_APPLIED_E Set lvcd_enum_loadJoystick to LVC_LOAD_E Set motfd_enum_missionType to MD_MISSION_TYPE_REGULAR_TOWING_E Set tasd_flg_turretValid to 1 Set dbd_enum_acSteeringMethod to DB_STEER_METHOD_TURRET_E Set mmd_enum_systemMode to MM_SYSTEM_MODE_PRE_MISSION_E Verify mmd_enum_systemMode is MM_SYSTEM_MODE_PRE_MISSION_E |  | Normal |  | Test Case | SSDD-L-7877 |  |  | mm_ref/mmChart.PreMission
TXB-HLC-TC_6051 | 4.1.2.1.0-130 |  | Set lvcd_enum_turretLockStatus to LVC_INTERMEDIATE_E Set lvcd_enum_fwdNeuRevPos to LVC_REVERSE_E Set lvcd_enum_parkBrkReq to LVC_REQ_ENGAGE_E Set lvcd_enum_parkBrakeStatus to LVC_APPLIED_E Set lvcd_enum_loadJoystick to LVC_LOAD_E Set motfd_enum_missionType to MD_MISSION_TYPE_REGULAR_TOWING_E Set tasd_flg_turretValid to 1 Set dbd_enum_acSteeringMethod to DB_STEER_METHOD_TURRET_E Set mmd_enum_systemMode to MM_SYSTEM_MODE_PRE_MISSION_E Verify mmd_enum_systemMode is MM_SYSTEM_MODE_PRE_MISSION_E |  | Normal |  | Test Case | SSDD-L-7877 |  |  | mm_ref/mmChart.PreMission
TXB-HLC-TC_6052 | 4.1.2.1.0-131 |  | Set lvcd_enum_turretLockStatus to LVC_INTERMEDIATE_E Set lvcd_enum_fwdNeuRevPos to LVC_FNR_STATE_ERROR_E Set lvcd_enum_parkBrkReq to LVC_REQ_ENGAGE_E Set lvcd_enum_parkBrakeStatus to LVC_APPLIED_E Set lvcd_enum_loadJoystick to LVC_LOAD_E Set motfd_enum_missionType to MD_MISSION_TYPE_REGULAR_TOWING_E Set tasd_flg_turretValid to 1 Set dbd_enum_acSteeringMethod to DB_STEER_METHOD_TURRET_E Set mmd_enum_systemMode to MM_SYSTEM_MODE_PRE_MISSION_E Verify mmd_enum_systemMode is MM_SYSTEM_MODE_PRE_MISSION_E |  | Normal |  | Test Case | SSDD-L-7877 |  |  | mm_ref/mmChart.PreMission
TXB-HLC-TC_6053 | 4.1.2.1.0-132 |  | Set lvcd_enum_turretLockStatus to LVC_INTERMEDIATE_E Set lvcd_enum_fwdNeuRevPos to LVC_NEUTRAL_E Set lvcd_enum_parkBrkReq to LVC_REQ_ENGAGE_E Set lvcd_enum_parkBrakeStatus to LVC_NOT_APPLIED_E Set lvcd_enum_loadJoystick to LVC_LOAD_E Set motfd_enum_missionType to MD_MISSION_TYPE_REGULAR_TOWING_E Set tasd_flg_turretValid to 1 Set dbd_enum_acSteeringMethod to DB_STEER_METHOD_TURRET_E Set mmd_enum_systemMode to MM_SYSTEM_MODE_PRE_MISSION_E Verify mmd_enum_systemMode is MM_SYSTEM_MODE_PRE_MISSION_E |  | Normal |  | Test Case | SSDD-L-7877 |  |  | mm_ref/mmChart.PreMission
TXB-HLC-TC_6054 | 4.1.2.1.0-133 |  | Set lvcd_enum_turretLockStatus to LVC_INTERMEDIATE_E Set lvcd_enum_fwdNeuRevPos to LVC_NEUTRAL_E Set lvcd_enum_parkBrkReq to LVC_REQ_ENGAGE_E Set lvcd_enum_parkBrakeStatus to LVC_NOT_AVAILABLE_E Set lvcd_enum_loadJoystick to LVC_LOAD_E Set motfd_enum_missionType to MD_MISSION_TYPE_REGULAR_TOWING_E Set tasd_flg_turretValid to 1 Set dbd_enum_acSteeringMethod to DB_STEER_METHOD_TURRET_E Set mmd_enum_systemMode to MM_SYSTEM_MODE_PRE_MISSION_E Verify mmd_enum_systemMode is MM_SYSTEM_MODE_PRE_MISSION_E |  | Normal |  | Test Case | SSDD-L-7877 |  |  | mm_ref/mmChart.PreMission
TXB-HLC-TC_6055 | 4.1.2.1.0-134 |  | Set lvcd_enum_turretLockStatus to LVC_INTERMEDIATE_E Set lvcd_enum_fwdNeuRevPos to LVC_NEUTRAL_E Set lvcd_enum_parkBrkReq to LVC_REQ_ENGAGE_E Set lvcd_enum_parkBrakeStatus to LVC_STATUS_ERROR_E Set lvcd_enum_loadJoystick to LVC_LOAD_E Set motfd_enum_missionType to MD_MISSION_TYPE_REGULAR_TOWING_E Set tasd_flg_turretValid to 1 Set dbd_enum_acSteeringMethod to DB_STEER_METHOD_TURRET_E Set mmd_enum_systemMode to MM_SYSTEM_MODE_PRE_MISSION_E Verify mmd_enum_systemMode is MM_SYSTEM_MODE_PRE_MISSION_E |  | Normal |  | Test Case | SSDD-L-7877 |  |  | mm_ref/mmChart.PreMission
TXB-HLC-TC_6056 | 4.1.2.1.0-135 |  | Set lvcd_enum_turretLockStatus to LVC_INTERMEDIATE_E Set lvcd_enum_fwdNeuRevPos to LVC_NEUTRAL_E Set lvcd_enum_parkBrkReq to LVC_REQ_DISENGAGE_E Set lvcd_enum_parkBrakeStatus to LVC_APPLIED_E Set lvcd_enum_loadJoystick to LVC_LOAD_E Set motfd_enum_missionType to MD_MISSION_TYPE_REGULAR_TOWING_E Set tasd_flg_turretValid to 1 Set dbd_enum_acSteeringMethod to DB_STEER_METHOD_TURRET_E Set mmd_enum_systemMode to MM_SYSTEM_MODE_PRE_MISSION_E Verify mmd_enum_systemMode is MM_SYSTEM_MODE_PRE_MISSION_E |  | Normal |  | Test Case | SSDD-L-7877 |  |  | mm_ref/mmChart.PreMission
TXB-HLC-TC_6057 | 4.1.2.1.0-136 |  | Set lvcd_enum_turretLockStatus to LVC_INTERMEDIATE_E Set lvcd_enum_fwdNeuRevPos to LVC_NEUTRAL_E Set lvcd_enum_parkBrkReq to LVC_REQ_NOT_AVAILABLE_E Set lvcd_enum_parkBrakeStatus to LVC_APPLIED_E Set lvcd_enum_loadJoystick to LVC_LOAD_E Set motfd_enum_missionType to MD_MISSION_TYPE_REGULAR_TOWING_E Set tasd_flg_turretValid to 1 Set dbd_enum_acSteeringMethod to DB_STEER_METHOD_TURRET_E Set mmd_enum_systemMode to MM_SYSTEM_MODE_PRE_MISSION_E Verify mmd_enum_systemMode is MM_SYSTEM_MODE_PRE_MISSION_E |  | Normal |  | Test Case | SSDD-L-7877 |  |  | mm_ref/mmChart.PreMission
TXB-HLC-TC_6058 | 4.1.2.1.0-137 |  | Set lvcd_enum_turretLockStatus to LVC_INTERMEDIATE_E Set lvcd_enum_fwdNeuRevPos to LVC_NEUTRAL_E Set lvcd_enum_parkBrkReq to LVC_REQ_ERROR_E Set lvcd_enum_parkBrakeStatus to LVC_APPLIED_E Set lvcd_enum_loadJoystick to LVC_LOAD_E Set motfd_enum_missionType to MD_MISSION_TYPE_REGULAR_TOWING_E Set tasd_flg_turretValid to 1 Set dbd_enum_acSteeringMethod to DB_STEER_METHOD_TURRET_E Set mmd_enum_systemMode to MM_SYSTEM_MODE_PRE_MISSION_E Verify mmd_enum_systemMode is MM_SYSTEM_MODE_PRE_MISSION_E |  | Normal |  | Test Case | SSDD-L-7877 |  |  | mm_ref/mmChart.PreMission
TXB-HLC-TC_6059 | 4.1.2.1.0-138 |  | DELETE
TXB-HLC-TC_6060 | 4.1.2.1.0-139 |  | DELETE
TXB-HLC-TC_6061 | 4.1.2.1.0-140 |  | DELETE
TXB-HLC-TC_6062 | 4.1.2.1.0-141 |  | DELETE
TXB-HLC-TC_6063 | 4.1.2.1.0-142 |  | Set mmd_enum_systemMode to MM_SYSTEM_MODE_PUSHBACK_ATA_TAS_E Verify mmd_enum_systemMode is MM_SYSTEM_MODE_PUSHBACK_ATA_TAS_E Verify mmd_enum_ctrlModeToApply is MM_HLC_E Verify mmd_enum_pcmDcmMode is MM_DCM_E Verify mmd_enum_turretLockRequest is MM_TURRET_LOCK_UNLOCK_E |  | Normal |  | Test Case | SSDD-L-9985 |  |  | mm_ref/mmChart.DCM.DCM_Substate.PushBack_ATA-TAS
TXB-HLC-TC_6064 | 4.1.2.1.0-143 |  | Set mmd_enum_systemMode to MM_SYSTEM_MODE_PUSHBACK_ATA_BW_E Verify mmd_enum_systemMode is MM_SYSTEM_MODE_PUSHBACK_ATA_BW_E Verify mmd_enum_ctrlModeToApply is MM_HLC_E Verify mmd_enum_pcmDcmMode is MM_DCM_E Verify mmd_enum_turretLockRequest is MM_TURRET_LOCK_LOCK_E |  | Normal |  | Test Case | SSDD-L-9987 |  |  | mm_ref/mmChart.DCM.DCM_Substate.PushBack_ATA_BW
TXB-HLC-TC_6065 | 4.1.2.1.0-144 |  | Set mmd_enum_systemMode to MM_SYSTEM_MODE_MAINTENANCE_TOWING_E Verify mmd_enum_systemMode is MM_SYSTEM_MODE_MAINTENANCE_TOWING_E Verify mmd_enum_ctrlModeToApply is MM_HLC_E Verify mmd_enum_pcmDcmMode is MM_DCM_E Verify mmd_enum_turretLockRequest is MM_TURRET_LOCK_LOCK_E |  | Normal |  | Test Case | SSDD-L-9986 |  |  | mm_ref/mmChart.DCM.DCM_Substate.MaintenanceTowing
TXB-HLC-TC_6066 | 4.1.2.1.0-145 |  | Set mmd_flg_locHalt to HALT_E Set lvcd_enum_ignitionKeyStatus to LVC_IGNITION_OFF_E Set lvcd_enum_parkBrakeStatus to LVC_APPLIED_E Set mmd_enum_pcmDcmMode to MM_DCM_E Verify mmd_enum_systemMode is MM_SYSTEM_MODE_SHUTDOWN_E Verify mmd_enum_pcmDcmMode is MM_NONE_E |  | Normal |  | Test Case | SSDD-L-9525 |  |  | mm_ref/mmChart.DCM
TXB-HLC-TC_6067 | 4.1.2.1.0-146 |  | Set mmd_flg_locHalt to HALT_E Set lvcd_enum_ignitionKeyStatus to LVC_IGNITION_OFF_E Set lvcd_enum_parkBrakeStatus to LVC_NOT_APPLIED_E Set mmd_enum_pcmDcmMode to MM_DCM_E Verify mmd_enum_pcmDcmMode is MM_DCM_E |  | Normal |  | Test Case | SSDD-L-9525 |  |  | mm_ref/mmChart.DCM
TXB-HLC-TC_6068 | 4.1.2.1.0-147 |  | Set mmd_flg_locHalt to HALT_E Set lvcd_enum_ignitionKeyStatus to LVC_IGNITION_OFF_E Set lvcd_enum_parkBrakeStatus to LVC_NOT_AVAILABLE_E Set mmd_enum_pcmDcmMode to MM_DCM_E Verify mmd_enum_pcmDcmMode is MM_DCM_E |  | Normal |  | Test Case | SSDD-L-9525 |  |  | mm_ref/mmChart.DCM
TXB-HLC-TC_6069 | 4.1.2.1.0-148 |  | Set mmd_flg_locHalt to HALT_E Set lvcd_enum_ignitionKeyStatus to LVC_IGNITION_OFF_E Set lvcd_enum_parkBrakeStatus to LVC_STATE_ERROR_E Set mmd_enum_pcmDcmMode to MM_DCM_E Verify mmd_enum_pcmDcmMode is MM_DCM_E |  | Normal |  | Test Case | SSDD-L-9525 |  |  | mm_ref/mmChart.DCM
TXB-HLC-TC_6070 | 4.1.2.1.0-149 |  | Set mmd_flg_locHalt to NOT_DETERMINED Set lvcd_enum_ignitionKeyStatus to LVC_IGNITION_OFF_E Set lvcd_enum_parkBrakeStatus to LVC_APPLIED_E Set mmd_enum_pcmDcmMode to MM_DCM_E Verify mmd_enum_pcmDcmMode is MM_DCM_E |  | Normal |  | Test Case | SSDD-L-9525 |  |  | mm_ref/mmChart.DCM
TXB-HLC-TC_6071 | 4.1.2.1.0-150 |  | Set mmd_flg_locHalt to HALT_E Set lvcd_enum_ignitionKeyStatus to LVC_IGNITION_ON_E Set lvcd_enum_parkBrakeStatus to LVC_APPLIED_E Set mmd_enum_pcmDcmMode to MM_DCM_E Verify mmd_enum_pcmDcmMode is MM_DCM_E |  | Normal |  | Test Case | SSDD-L-9525 |  |  | mm_ref/mmChart.DCM
TXB-HLC-TC_6072 | 4.1.2.1.0-151 |  | DELETE
TXB-HLC-TC_6073 | 4.1.2.1.0-152 |  | Set mmd_flg_locHalt to HALT_E Set lvcd_enum_ignitionKeyStatus to LVC_IGNITION_ERROR_E Set lvcd_enum_parkBrakeStatus to LVC_APPLIED_E Set mmd_enum_pcmDcmMode to MM_DCM_E Verify mmd_enum_pcmDcmMode is MM_DCM_E |  | Normal |  | Test Case | SSDD-L-9525 |  |  | mm_ref/mmChart.DCM
TXB-HLC-TC_6074 | 4.1.2.1.0-153 |  | Set dbd_enum_acSteeringMethod to DB_STEER_METHOD_TURRET_E Verify mmd_enum_systemMode is MM_SYSTEM_MODE_PUSHBACK_ATA_TAS_E |  | Normal |  | Test Case | SSDD-L-9379 SSDD-L-4224 SSDD-L-9354 SSDD-L-19618 |  |  | mm_ref/mmChart.DCM
TXB-HLC-TC_6075 | 4.1.2.1.0-154 |  | Set dbd_enum_acSteeringMethod to DB_STEER_METHOD_SBW_E Verify mmd_enum_systemMode is MM_SYSTEM_MODE_PUSHBACK_ATA_BW_E |  | Normal |  | Test Case | SSDD-L-9379 SSDD-L-4224 SSDD-L-9354 SSDD-L-19618 |  |  | mm_ref/mmChart.DCM
TXB-HLC-TC_6076 | 4.1.2.1.0-155 |  | Set dbd_enum_acSteeringMethod to DB_STEER_METHOD_UNAVAILABLE_E Verify mmd_enum_systemMode is not set to DB_STEER_METHOD_TURRET_E or DB_STEER_METHOD_SBW_E |  | Normal |  | Test Case | SSDD-L-9379 SSDD-L-4224 SSDD-L-9354 SSDD-L-19618 |  |  | mm_ref/mmChart.DCM
TXB-HLC-TC_6077 | 4.1.2.1.0-156 |  | Set mod_enum_missionType to MO_MISSION_TYPE_REGULAR_MAINTENANCE_E Verify mmd_enum_systemMode is MM_SYSTEM_MODE_MAINTENANCE_TOWING_E |  | Normal |  | Test Case | SSDD-L-9379 SSDD-L-4224 SSDD-L-9354 SSDD-L-19618 |  |  | mm_ref/mmChart.DCM
TXB-HLC-TC_6078 | 4.1.2.1.0-157 |  | Set mod_enum_missionType to MD_MISSION_TYPE_REGULAR_TOWING_E Verify mmd_enum_systemMode is not set to MM_SYSTEM_MODE_MAINTENANCE_TOWING_E |  | Normal |  | Test Case | SSDD-L-9379 SSDD-L-4224 SSDD-L-9354 SSDD-L-19618 |  |  | mm_ref/mmChart.DCM
TXB-HLC-TC_6079 | 4.1.2.1.0-158 |  | Set mod_enum_missionType to MD_MISSION_TYPE_UNKNOWN_E Verify mmd_enum_systemMode is not set to MM_SYSTEM_MODE_MAINTENANCE_TOWING_E |  | Normal |  | Test Case | SSDD-L-9379 SSDD-L-4224 SSDD-L-9354 SSDD-L-19618 |  |  | mm_ref/mmChart.DCM
TXB-HLC-TC_6080 | 4.1.2.1.0-159 |  | Set mmd_flg_locHalt to HALT_E Set lvcd_enum_fwdNeuRevPos to LVC_NEUTRAL_E Set lvcd_enum_parkBrkReq to LVC_REQ_ENGAGE_E Set lvcd_enum_parkBrakeStatus to LVC_APPLIED_E Set lvcd_enum_loadJoystick to LVC_UNLOAD_E Set mmd_enum_pcmDcmMode to MM_DCM_E Verify mmd_enum_systemMode is MM_SYSTEM_MODE_REQ_T_LOCK_E |  | Normal |  | Test Case | SSDD-L-9357 |  |  | mm_ref/mmChart.DCM
TXB-HLC-TC_6081 | 4.1.2.1.0-160 |  | Set mmd_flg_locHalt to HALT_E Set lvcd_enum_fwdNeuRevPos to LVC_NEUTRAL_E Set lvcd_enum_parkBrkReq to LVC_REQ_ENGAGE_E Set lvcd_enum_parkBrakeStatus to LVC_NOT_APPLIED_E Set lvcd_enum_loadJoystick to LVC_UNLOAD_E Set mmd_enum_pcmDcmMode to MM_DCM_E Verify mmd_enum_pcmDcmMode is MM_DCM_E |  | Normal |  | Test Case | SSDD-L-9357 |  |  | mm_ref/mmChart.DCM
TXB-HLC-TC_6082 | 4.1.2.1.0-161 |  | Set mmd_flg_locHalt to HALT_E Set lvcd_enum_fwdNeuRevPos to LVC_NEUTRAL_E Set lvcd_enum_parkBrkReq to LVC_REQ_ENGAGE_E Set lvcd_enum_parkBrakeStatus to LVC_NOT_AVAILABLE_E Set lvcd_enum_loadJoystick to LVC_UNLOAD_E Set mmd_enum_pcmDcmMode to MM_DCM_E Verify mmd_enum_pcmDcmMode is MM_DCM_E |  | Normal |  | Test Case | SSDD-L-9357 |  |  | mm_ref/mmChart.DCM
TXB-HLC-TC_6083 | 4.1.2.1.0-162 |  | Set mmd_flg_locHalt to HALT_E Set lvcd_enum_fwdNeuRevPos to LVC_NEUTRAL_E Set lvcd_enum_parkBrkReq to LVC_REQ_ENGAGE_E Set lvcd_enum_parkBrakeStatus to LVC_STATE_ERROR_E Set lvcd_enum_loadJoystick to LVC_UNLOAD_E Set mmd_enum_pcmDcmMode to MM_DCM_E Verify mmd_enum_pcmDcmMode is MM_DCM_E |  | Normal |  | Test Case | SSDD-L-9357 |  |  | mm_ref/mmChart.DCM
TXB-HLC-TC_6084 | 4.1.2.1.0-163 |  | Set mmd_flg_locHalt to HALT_E Set lvcd_enum_fwdNeuRevPos to LVC_NEUTRAL_E Set lvcd_enum_parkBrkReq to LVC_REQ_DISENGAGE_E Set lvcd_enum_parkBrakeStatus to LVC_APPLIED_E Set lvcd_enum_loadJoystick to LVC_UNLOAD_E Set mmd_enum_pcmDcmMode to MM_DCM_E Verify mmd_enum_pcmDcmMode is MM_DCM_E |  | Normal |  | Test Case | SSDD-L-9357 |  |  | mm_ref/mmChart.DCM
TXB-HLC-TC_6085 | 4.1.2.1.0-164 |  | Set mmd_flg_locHalt to HALT_E Set lvcd_enum_fwdNeuRevPos to LVC_NEUTRAL_E Set lvcd_enum_parkBrkReq to LVC_REQ_NOT_AVAILABLE_E Set lvcd_enum_parkBrakeStatus to LVC_APPLIED_E Set lvcd_enum_loadJoystick to LVC_UNLOAD_E Set mmd_enum_pcmDcmMode to MM_DCM_E Verify mmd_enum_pcmDcmMode is MM_DCM_E |  | Normal |  | Test Case | SSDD-L-9357 |  |  | mm_ref/mmChart.DCM
TXB-HLC-TC_6086 | 4.1.2.1.0-165 |  | Set mmd_flg_locHalt to HALT_E Set lvcd_enum_fwdNeuRevPos to LVC_NEUTRAL_E Set lvcd_enum_parkBrkReq to LVC_REQ_ERROR_E Set lvcd_enum_parkBrakeStatus to LVC_APPLIED_E Set lvcd_enum_loadJoystick to LVC_UNLOAD_E Set mmd_enum_pcmDcmMode to MM_DCM_E Verify mmd_enum_pcmDcmMode is MM_DCM_E |  | Normal |  | Test Case | SSDD-L-9357 |  |  | mm_ref/mmChart.DCM
TXB-HLC-TC_6087 | 4.1.2.1.0-166 |  | Set mmd_flg_locHalt to HALT_E Set lvcd_enum_fwdNeuRevPos to LVC_FORWARD_E Set lvcd_enum_parkBrkReq to LVC_REQ_ENGAGE_E Set lvcd_enum_parkBrakeStatus to LVC_APPLIED_E Set lvcd_enum_loadJoystick to LVC_UNLOAD_E Set mmd_enum_pcmDcmMode to MM_DCM_E Verify mmd_enum_pcmDcmMode is MM_DCM_E |  | Normal |  | Test Case | SSDD-L-9357 |  |  | mm_ref/mmChart.DCM
TXB-HLC-TC_6088 | 4.1.2.1.0-167 |  | Set mmd_flg_locHalt to HALT_E Set lvcd_enum_fwdNeuRevPos to LVC_REVERS_E Set lvcd_enum_parkBrkReq to LVC_REQ_ENGAGE_E Set lvcd_enum_parkBrakeStatus to LVC_APPLIED_E Set lvcd_enum_loadJoystick to LVC_UNLOAD_E Set mmd_enum_pcmDcmMode to MM_DCM_E Verify mmd_enum_pcmDcmMode is MM_DCM_E |  | Normal |  | Test Case | SSDD-L-9357 |  |  | mm_ref/mmChart.DCM
TXB-HLC-TC_6089 | 4.1.2.1.0-168 |  | Set mmd_flg_locHalt to HALT_E Set lvcd_enum_fwdNeuRevPos to LVC_FNR_STAT_ERROR_E Set lvcd_enum_parkBrkReq to LVC_REQ_ENGAGE_E Set lvcd_enum_parkBrakeStatus to LVC_APPLIED_E Set lvcd_enum_loadJoystick to LVC_UNLOAD_E Set mmd_enum_pcmDcmMode to MM_DCM_E Verify mmd_enum_pcmDcmMode is MM_DCM_E |  | Normal |  | Test Case | SSDD-L-9357 |  |  | mm_ref/mmChart.DCM
TXB-HLC-TC_6090 | 4.1.2.1.0-169 |  | Set mmd_flg_locHalt to NOT_DETERMINED Set lvcd_enum_fwdNeuRevPos to LVC_NEUTRAL_E Set lvcd_enum_parkBrkReq to LVC_REQ_ENGAGE_E Set lvcd_enum_parkBrakeStatus to LVC_APPLIED_E Set lvcd_enum_loadJoystick to LVC_UNLOAD_E Set mmd_enum_pcmDcmMode to MM_DCM_E Verify mmd_enum_pcmDcmMode is MM_DCM_E |  | Normal |  | Test Case | SSDD-L-9357 |  |  | mm_ref/mmChart.DCM
TXB-HLC-TC_6091 | 4.1.2.1.0-170 |  | Set mmd_flg_locHalt to HALT_E Set lvcd_enum_fwdNeuRevPos to LVC_NEUTRAL_E Set lvcd_enum_parkBrkReq to LVC_REQ_ENGAGE_E Set lvcd_enum_parkBrakeStatus to LVC_APPLIED_E Set lvcd_enum_loadJoystick to LVC_LOAD_E Set mmd_enum_pcmDcmMode to MM_DCM_E Verify mmd_enum_pcmDcmMode is MM_DCM_E |  | Normal |  | Test Case | SSDD-L-9357 |  |  | mm_ref/mmChart.DCM
TXB-HLC-TC_6092 | 4.1.2.1.0-171 |  | Set mmd_flg_locHalt to HALT_E Set lvcd_enum_fwdNeuRevPos to LVC_NEUTRAL_E Set lvcd_enum_parkBrkReq to LVC_REQ_ENGAGE_E Set lvcd_enum_parkBrakeStatus to LVC_APPLIED_E Set lvcd_enum_loadJoystick to LVC_LOAD_UNAVAILBLE Set mmd_enum_pcmDcmMode to MM_DCM_E Verify mmd_enum_pcmDcmMode is MM_DCM_E |  | Normal |  | Test Case | SSDD-L-9357 |  |  | mm_ref/mmChart.DCM
TXB-HLC-TC_6093 | 4.1.2.1.0-172 |  | Set mmd_flg_locHalt to HALT_E Set lvcd_enum_fwdNeuRevPos to LVC_NEUTRAL_E Set lvcd_enum_parkBrkReq to LVC_REQ_ENGAGE_E Set lvcd_enum_parkBrakeStatus to LVC_APPLIED_E Set lvcd_enum_loadJoystick to LVC_LOAD_ERROR_E Set mmd_enum_pcmDcmMode to MM_DCM_E Verify mmd_enum_pcmDcmMode is MM_DCM_E |  | Normal |  | Test Case | SSDD-L-9357 |  |  | mm_ref/mmChart.DCM
TXB-HLC-TC_6094 | 4.1.2.1.0-173 |  | Set lvcd_enum_operatStationPos to LVC_FWD_E Set lvcd_enum_turretLockStatus to LVC_LOCKED_E Set mmd_flg_locHalt to HALT_E Set lvcd_enum_fwdNeuRevPos to LVC_NEUTRAL_E Set lvcd_enum_parkBrkReq to LVC_REQ_ENGAGE_E Set lvcd_enum_parkBrakeStatus to LVC_APPLIED_E Set lvcd_enum_pinStatus to LVC_PIN_STATUS_IN_E Set csd_enum_pcmSwitchStatus to SWITCH_REQUESTED_E Set tasd_flg_turretValid to TURRET_ANGLE_VALID_E Set acd_flg_arincValid to AC_VALID_E Set smd_enum_safetyMode to SM_NORMAL_E Set dbd_enum_acSteeringMethod to DB_STEER_METHOD_SBW_E Set mmd_enum_systemMode to MM_SYSTEM_MODE_PUSHBACK_ATA_BW_E Set mmd_enum_pcmDcmMode to MM_DCM_E Verify mmd_enum_pcmDcmMode is MM_PCM_E |  | Normal |  | Test Case | SSDD-L-7884 |  |  | mm_ref/mmChart.DCM
TXB-HLC-TC_6095 | 4.1.2.1.0-174 |  | Set lvcd_enum_operatStationPos to LVC_FWD_E Set lvcd_enum_turretLockStatus to LVC_LOCKED_E Set mmd_flg_locHalt to HALT_E Set lvcd_enum_fwdNeuRevPos to LVC_NEUTRAL_E Set lvcd_enum_parkBrkReq to LVC_REQ_ENGAGE_E Set lvcd_enum_parkBrakeStatus to LVC_APPLIED_E Set lvcd_enum_pinStatus to LVC_PIN_STATUS_IN_E Set csd_enum_pcmSwitchStatus to SWITCH_REQUESTED_E Set tasd_flg_turretValid to TURRET_ANGLE_VALID_E Set acd_flg_arincValid to AC_VALID_E Set smd_enum_safetyMode to SM_NORMAL_E Set dbd_enum_acSteeringMethod to DB_STEER_METHOD_SBW_E Set mmd_enum_systemMode to MM_SYSTEM_MODE_PUSHBACK_ATA_TAS_E Set mmd_enum_pcmDcmMode to MM_DCM_E Verify mmd_enum_pcmDcmMode is MM_PCM_E |  | Normal |  | Test Case | SSDD-L-7884 |  |  | mm_ref/mmChart.DCM
TXB-HLC-TC_6096 | 4.1.2.1.0-175 |  | Set lvcd_enum_operatStationPos to LVC_FWD_E Set lvcd_enum_turretLockStatus to LVC_UNLOCKED_E Set mmd_flg_locHalt to HALT_E Set lvcd_enum_fwdNeuRevPos to LVC_NEUTRAL_E Set lvcd_enum_parkBrkReq to LVC_REQ_ENGAGE_E Set lvcd_enum_parkBrakeStatus to LVC_APPLIED_E Set lvcd_enum_pinStatus to LVC_PIN_STATUS_OUT_E Set csd_enum_pcmSwitchStatus to SWITCH_REQUESTED_E Set tasd_flg_turretValid to TURRET_ANGLE_VALID_E Set acd_flg_arincValid to AC_VALID_E Set smd_enum_safetyMode to SM_NORMAL_E Set dbd_enum_acSteeringMethod to DB_STEER_METHOD_TURRET_E Set mmd_enum_systemMode to MM_SYSTEM_MODE_PUSHBACK_ATA_BW_E Set mmd_enum_pcmDcmMode to MM_DCM_E Verify mmd_enum_pcmDcmMode is MM_PCM_E |  | Normal |  | Test Case | SSDD-L-7884 |  |  | mm_ref/mmChart.DCM
TXB-HLC-TC_6097 | 4.1.2.1.0-176 |  | Set lvcd_enum_operatStationPos to LVC_FWD_E Set lvcd_enum_turretLockStatus to LVC_LOCKED_E Set mmd_flg_locHalt to HALT_E Set lvcd_enum_fwdNeuRevPos to LVC_NEUTRAL_E Set lvcd_enum_parkBrkReq to LVC_REQ_ENGAGE_E Set lvcd_enum_parkBrakeStatus to LVC_APPLIED_E Set lvcd_enum_pinStatus to LVC_PIN_STATUS_IN_E Set csd_enum_pcmSwitchStatus to SWITCH_REQUESTED_E Set tasd_flg_turretValid to TURRET_ANGLE_VALID_E Set acd_flg_arincValid to AC_INVALID_E Set smd_enum_safetyMode to SM_NORMAL_E Set dbd_enum_acSteeringMethod to DB_STEER_METHOD_SBW_E Set mmd_enum_systemMode to MM_SYSTEM_MODE_PUSHBACK_ATA_BW_E Set mmd_enum_pcmDcmMode to MM_DCM_E Verify mmd_enum_pcmDcmMode is MM_DCM_E |  | Normal |  | Test Case | SSDD-L-7884 |  |  | mm_ref/mmChart.DCM
TXB-HLC-TC_6098 | 4.1.2.1.0-177 |  | Set lvcd_enum_operatStationPos to LVC_FWD_E Set lvcd_enum_turretLockStatus to LVC_UNLOCKED_E Set mmd_flg_locHalt to HALT_E Set lvcd_enum_fwdNeuRevPos to LVC_NEUTRAL_E Set lvcd_enum_parkBrkReq to LVC_REQ_ENGAGE_E Set lvcd_enum_parkBrakeStatus to LVC_APPLIED_E Set lvcd_enum_pinStatus to LVC_PIN_STATUS_IN_E Set csd_enum_pcmSwitchStatus to SWITCH_REQUESTED_E Set tasd_flg_turretValid to TURRET_ANGLE_VALID_E Set acd_flg_arincValid to AC_VALID_E Set smd_enum_safetyMode to SM_NORMAL_E Set dbd_enum_acSteeringMethod to DB_STEER_METHOD_SBW_E Set mmd_enum_systemMode to MM_SYSTEM_MODE_PUSHBACK_ATA_BW_E Set mmd_enum_pcmDcmMode to MM_DCM_E Verify mmd_enum_pcmDcmMode is MM_DCM_E |  | Normal |  | Test Case | SSDD-L-7884 |  |  | mm_ref/mmChart.DCM
TXB-HLC-TC_6099 | 4.1.2.1.0-178 |  | Set lvcd_enum_operatStationPos to LVC_FWD_E Set lvcd_enum_turretLockStatus to LVC_INTERMEDIATE_E Set mmd_flg_locHalt to HALT_E Set lvcd_enum_fwdNeuRevPos to LVC_NEUTRAL_E Set lvcd_enum_parkBrkReq to LVC_REQ_ENGAGE_E Set lvcd_enum_parkBrakeStatus to LVC_APPLIED_E Set lvcd_enum_pinStatus to LVC_PIN_STATUS_IN_E Set csd_enum_pcmSwitchStatus to SWITCH_REQUESTED_E Set tasd_flg_turretValid to TURRET_ANGLE_VALID_E Set acd_flg_arincValid to AC_VALID_E Set smd_enum_safetyMode to SM_NORMAL_E Set dbd_enum_acSteeringMethod to DB_STEER_METHOD_SBW_E Set mmd_enum_systemMode to MM_SYSTEM_MODE_PUSHBACK_ATA_BW_E Set mmd_enum_pcmDcmMode to MM_DCM_E Verify mmd_enum_pcmDcmMode is MM_DCM_E |  | Normal |  | Test Case | SSDD-L-7884 |  |  | mm_ref/mmChart.DCM
TXB-HLC-TC_6100 | 4.1.2.1.0-179 |  | Set lvcd_enum_operatStationPos to LVC_FWD_E Set lvcd_enum_turretLockStatus to LVC_ERROR_E Set mmd_flg_locHalt to HALT_E Set lvcd_enum_fwdNeuRevPos to LVC_NEUTRAL_E Set lvcd_enum_parkBrkReq to LVC_REQ_ENGAGE_E Set lvcd_enum_parkBrakeStatus to LVC_APPLIED_E Set lvcd_enum_pinStatus to LVC_PIN_STATUS_IN_E Set csd_enum_pcmSwitchStatus to SWITCH_REQUESTED_E Set tasd_flg_turretValid to TURRET_ANGLE_VALID_E Set acd_flg_arincValid to AC_VALID_E Set smd_enum_safetyMode to SM_NORMAL_E Set dbd_enum_acSteeringMethod to DB_STEER_METHOD_SBW_E Set mmd_enum_systemMode to MM_SYSTEM_MODE_PUSHBACK_ATA_BW_E Set mmd_enum_pcmDcmMode to MM_DCM_E Verify mmd_enum_pcmDcmMode is MM_DCM_E |  | Normal |  | Test Case | SSDD-L-7884 |  |  | mm_ref/mmChart.DCM
TXB-HLC-TC_6101 | 4.1.2.1.0-180 |  | Set lvcd_enum_operatStationPos to LVC_FWD_E Set lvcd_enum_turretLockStatus to LVC_LOCKED_E Set mmd_flg_locHalt to HALT_E Set lvcd_enum_fwdNeuRevPos to LVC_NEUTRAL_E Set lvcd_enum_parkBrkReq to LVC_REQ_ENGAGE_E Set lvcd_enum_parkBrakeStatus to LVC_APPLIED_E Set lvcd_enum_pinStatus to LVC_PIN_STATUS_UNKNOWN_E Set csd_enum_pcmSwitchStatus to SWITCH_REQUESTED_E Set tasd_flg_turretValid to TURRET_ANGLE_VALID_E Set acd_flg_arincValid to AC_VALID_E Set smd_enum_safetyMode to SM_NORMAL_E Set dbd_enum_acSteeringMethod to DB_STEER_METHOD_SBW_E Set mmd_enum_systemMode to MM_SYSTEM_MODE_PUSHBACK_ATA_BW_E Set mmd_enum_pcmDcmMode to MM_DCM_E Verify mmd_enum_pcmDcmMode is MM_DCM_E |  | Normal |  | Test Case | SSDD-L-7884 |  |  | mm_ref/mmChart.DCM
TXB-HLC-TC_6102 | 4.1.2.1.0-181 |  | Set lvcd_enum_operatStationPos to LVC_FWD_E Set lvcd_enum_turretLockStatus to LVC_LOCKED_E Set mmd_flg_locHalt to HALT_E Set lvcd_enum_fwdNeuRevPos to LVC_NEUTRAL_E Set lvcd_enum_parkBrkReq to LVC_REQ_ENGAGE_E Set lvcd_enum_parkBrakeStatus to LVC_APPLIED_E Set lvcd_enum_pinStatus to LVC_PIN_STATUS_OUT_E Set csd_enum_pcmSwitchStatus to SWITCH_REQUESTED_E Set tasd_flg_turretValid to TURRET_ANGLE_VALID_E Set acd_flg_arincValid to AC_VALID_E Set smd_enum_safetyMode to SM_NORMAL_E Set dbd_enum_acSteeringMethod to DB_STEER_METHOD_SBW_E Set mmd_enum_systemMode to MM_SYSTEM_MODE_PUSHBACK_ATA_BW_E Set mmd_enum_pcmDcmMode to MM_DCM_E Verify mmd_enum_pcmDcmMode is MM_DCM_E |  | Normal |  | Test Case | SSDD-L-7884 |  |  | mm_ref/mmChart.DCM
TXB-HLC-TC_6103 | 4.1.2.1.0-182 |  | Set lvcd_enum_operatStationPos to LVC_FWD_E Set lvcd_enum_turretLockStatus to LVC_LOCKED_E Set mmd_flg_locHalt to HALT_E Set lvcd_enum_fwdNeuRevPos to LVC_NEUTRAL_E Set lvcd_enum_parkBrkReq to LVC_REQ_ENGAGE_E Set lvcd_enum_parkBrakeStatus to LVC_APPLIED_E Set lvcd_enum_pinStatus to LVC_PIN_STATUS_ERROR_E Set csd_enum_pcmSwitchStatus to SWITCH_REQUESTED_E Set tasd_flg_turretValid to TURRET_ANGLE_VALID_E Set acd_flg_arincValid to AC_VALID_E Set smd_enum_safetyMode to SM_NORMAL_E Set dbd_enum_acSteeringMethod to DB_STEER_METHOD_SBW_E Set mmd_enum_systemMode to MM_SYSTEM_MODE_PUSHBACK_ATA_BW_E Set mmd_enum_pcmDcmMode to MM_DCM_E Verify mmd_enum_pcmDcmMode is MM_DCM_E |  | Normal |  | Test Case | SSDD-L-7884 |  |  | mm_ref/mmChart.DCM
TXB-HLC-TC_6104 | 4.1.2.1.0-183 |  | Set lvcd_enum_operatStationPos to LVC_FWD_E Set lvcd_enum_turretLockStatus to LVC_LOCKED_E Set mmd_flg_locHalt to HALT_E Set lvcd_enum_fwdNeuRevPos to LVC_NEUTRAL_E Set lvcd_enum_parkBrkReq to LVC_REQ_ENGAGE_E Set lvcd_enum_parkBrakeStatus to LVC_APPLIED_E Set lvcd_enum_pinStatus to LVC_PIN_STATUS_IN_E Set csd_enum_pcmSwitchStatus to SWITCH_REQUESTED_E Set tasd_flg_turretValid to TURRET_ANGLE_VALID_E Set acd_flg_arincValid to AC_VALID_E Set smd_enum_safetyMode to SM_NORMAL_E Set dbd_enum_acSteeringMethod to DB_STEER_METHOD_UNAVAILABLE_E Set mmd_enum_systemMode to MM_SYSTEM_MODE_PUSHBACK_ATA_BW_E Set mmd_enum_pcmDcmMode to MM_DCM_E Verify mmd_enum_pcmDcmMode is MM_DCM_E |  | Normal |  | Test Case | SSDD-L-7884 |  |  | mm_ref/mmChart.DCM
TXB-HLC-TC_6105 | 4.1.2.1.0-184 |  | Set lvcd_enum_operatStationPos to LVC_FWD_E Set lvcd_enum_turretLockStatus to LVC_LOCKED_E Set mmd_flg_locHalt to HALT_E Set lvcd_enum_fwdNeuRevPos to LVC_NEUTRAL_E Set lvcd_enum_parkBrkReq to LVC_REQ_ENGAGE_E Set lvcd_enum_parkBrakeStatus to LVC_APPLIED_E Set lvcd_enum_pinStatus to LVC_PIN_STATUS_IN_E Set csd_enum_pcmSwitchStatus to SWITCH_REQUESTED_E Set tasd_flg_turretValid to TURRET_ANGLE_VALID_E Set acd_flg_arincValid to AC_VALID_E Set smd_enum_safetyMode to SM_NORMAL_E Set dbd_enum_acSteeringMethod to DB_STEER_METHOD_TURRET_E Set mmd_enum_systemMode to MM_SYSTEM_MODE_PUSHBACK_ATA_BW_E Set mmd_enum_pcmDcmMode to MM_DCM_E Verify mmd_enum_pcmDcmMode is MM_DCM_E |  | Normal |  | Test Case | SSDD-L-7884 |  |  | mm_ref/mmChart.DCM
TXB-HLC-TC_6106 | 4.1.2.1.0-185 |  | Set lvcd_enum_operatStationPos to LVC_FWD_E Set lvcd_enum_turretLockStatus to LVC_UNLOCKED_E Set mmd_flg_locHalt to HALT_E Set lvcd_enum_fwdNeuRevPos to LVC_NEUTRAL_E Set lvcd_enum_parkBrkReq to LVC_REQ_ENGAGE_E Set lvcd_enum_parkBrakeStatus to LVC_APPLIED_E Set lvcd_enum_pinStatus to LVC_PIN_STATUS_OUT_E Set csd_enum_pcmSwitchStatus to SWITCH_REQUESTED_E Set tasd_flg_turretValid to TURRET_ANGLE_INVALID_E Set acd_flg_arincValid to AC_VALID_E Set smd_enum_safetyMode to SM_NORMAL_E Set dbd_enum_acSteeringMethod to DB_STEER_METHOD_TURRET_E Set mmd_enum_systemMode to MM_SYSTEM_MODE_PUSHBACK_ATA_BW_E Set mmd_enum_pcmDcmMode to MM_DCM_E Verify mmd_enum_pcmDcmMode is MM_DCM_E |  | Normal |  | Test Case | SSDD-L-7884 |  |  | mm_ref/mmChart.DCM
TXB-HLC-TC_6107 | 4.1.2.1.0-186 |  | Set lvcd_enum_operatStationPos to LVC_FWD_E Set lvcd_enum_turretLockStatus to LVC_LOCKED_E Set mmd_flg_locHalt to HALT_E Set lvcd_enum_fwdNeuRevPos to LVC_NEUTRAL_E Set lvcd_enum_parkBrkReq to LVC_REQ_ENGAGE_E Set lvcd_enum_parkBrakeStatus to LVC_APPLIED_E Set lvcd_enum_pinStatus to LVC_PIN_STATUS_OUT_E Set csd_enum_pcmSwitchStatus to SWITCH_REQUESTED_E Set tasd_flg_turretValid to TURRET_ANGLE_VALID_E Set acd_flg_arincValid to AC_VALID_E Set smd_enum_safetyMode to SM_NORMAL_E Set dbd_enum_acSteeringMethod to DB_STEER_METHOD_TURRET_E Set mmd_enum_systemMode to MM_SYSTEM_MODE_PUSHBACK_ATA_BW_E Set mmd_enum_pcmDcmMode to MM_DCM_E Verify mmd_enum_pcmDcmMode is MM_DCM_E |  | Normal |  | Test Case | SSDD-L-7884 |  |  | mm_ref/mmChart.DCM
TXB-HLC-TC_6108 | 4.1.2.1.0-187 |  | Set lvcd_enum_operatStationPos to LVC_FWD_E Set lvcd_enum_turretLockStatus to LVC_INTERMEDIATE_E Set mmd_flg_locHalt to HALT_E Set lvcd_enum_fwdNeuRevPos to LVC_NEUTRAL_E Set lvcd_enum_parkBrkReq to LVC_REQ_ENGAGE_E Set lvcd_enum_parkBrakeStatus to LVC_APPLIED_E Set lvcd_enum_pinStatus to LVC_PIN_STATUS_OUT_E Set csd_enum_pcmSwitchStatus to SWITCH_REQUESTED_E Set tasd_flg_turretValid to TURRET_ANGLE_VALID_E Set acd_flg_arincValid to AC_VALID_E Set smd_enum_safetyMode to SM_NORMAL_E Set dbd_enum_acSteeringMethod to DB_STEER_METHOD_TURRET_E Set mmd_enum_systemMode to MM_SYSTEM_MODE_PUSHBACK_ATA_BW_E Set mmd_enum_pcmDcmMode to MM_DCM_E Verify mmd_enum_pcmDcmMode is MM_DCM_E |  | Normal |  | Test Case | SSDD-L-7884 |  |  | mm_ref/mmChart.DCM
TXB-HLC-TC_6109 | 4.1.2.1.0-188 |  | Set lvcd_enum_operatStationPos to LVC_FWD_E Set lvcd_enum_turretLockStatus to LVC_ERROR_E Set mmd_flg_locHalt to HALT_E Set lvcd_enum_fwdNeuRevPos to LVC_NEUTRAL_E Set lvcd_enum_parkBrkReq to LVC_REQ_ENGAGE_E Set lvcd_enum_parkBrakeStatus to LVC_APPLIED_E Set lvcd_enum_pinStatus to LVC_PIN_STATUS_OUT_E Set csd_enum_pcmSwitchStatus to SWITCH_REQUESTED_E Set tasd_flg_turretValid to TURRET_ANGLE_VALID_E Set acd_flg_arincValid to AC_VALID_E Set smd_enum_safetyMode to SM_NORMAL_E Set dbd_enum_acSteeringMethod to DB_STEER_METHOD_TURRET_E Set mmd_enum_systemMode to MM_SYSTEM_MODE_PUSHBACK_ATA_BW_E Set mmd_enum_pcmDcmMode to MM_DCM_E Verify mmd_enum_pcmDcmMode is MM_DCM_E |  | Normal |  | Test Case | SSDD-L-7884 |  |  | mm_ref/mmChart.DCM
TXB-HLC-TC_6110 | 4.1.2.1.0-189 |  | Set lvcd_enum_operatStationPos to LVC_FWD_E Set lvcd_enum_turretLockStatus to LVC_UNLOCKED_E Set mmd_flg_locHalt to HALT_E Set lvcd_enum_fwdNeuRevPos to LVC_NEUTRAL_E Set lvcd_enum_parkBrkReq to LVC_REQ_ENGAGE_E Set lvcd_enum_parkBrakeStatus to LVC_APPLIED_E Set lvcd_enum_pinStatus to LVC_PIN_STATUS_UNKNOWN_E Set csd_enum_pcmSwitchStatus to SWITCH_REQUESTED_E Set tasd_flg_turretValid to TURRET_ANGLE_VALID_E Set acd_flg_arincValid to AC_VALID_E Set smd_enum_safetyMode to SM_NORMAL_E Set dbd_enum_acSteeringMethod to DB_STEER_METHOD_TURRET_E Set mmd_enum_systemMode to MM_SYSTEM_MODE_PUSHBACK_ATA_BW_E Set mmd_enum_pcmDcmMode to MM_DCM_E Verify mmd_enum_pcmDcmMode is MM_DCM_E |  | Normal |  | Test Case | SSDD-L-7884 |  |  | mm_ref/mmChart.DCM
TXB-HLC-TC_6111 | 4.1.2.1.0-190 |  | Set lvcd_enum_operatStationPos to LVC_FWD_E Set lvcd_enum_turretLockStatus to LVC_UNLOCKED_E Set mmd_flg_locHalt to HALT_E Set lvcd_enum_fwdNeuRevPos to LVC_NEUTRAL_E Set lvcd_enum_parkBrkReq to LVC_REQ_ENGAGE_E Set lvcd_enum_parkBrakeStatus to LVC_APPLIED_E Set lvcd_enum_pinStatus to LVC_PIN_STATUS_IN_E Set csd_enum_pcmSwitchStatus to SWITCH_REQUESTED_E Set tasd_flg_turretValid to TURRET_ANGLE_VALID_E Set acd_flg_arincValid to AC_VALID_E Set smd_enum_safetyMode to SM_NORMAL_E Set dbd_enum_acSteeringMethod to DB_STEER_METHOD_TURRET_E Set mmd_enum_systemMode to MM_SYSTEM_MODE_PUSHBACK_ATA_BW_E Set mmd_enum_pcmDcmMode to MM_DCM_E Verify mmd_enum_pcmDcmMode is MM_DCM_E |  | Normal |  | Test Case | SSDD-L-7884 |  |  | mm_ref/mmChart.DCM
TXB-HLC-TC_6112 | 4.1.2.1.0-191 |  | Set lvcd_enum_operatStationPos to LVC_FWD_E Set lvcd_enum_turretLockStatus to LVC_UNLOCKED_E Set mmd_flg_locHalt to HALT_E Set lvcd_enum_fwdNeuRevPos to LVC_NEUTRAL_E Set lvcd_enum_parkBrkReq to LVC_REQ_ENGAGE_E Set lvcd_enum_parkBrakeStatus to LVC_APPLIED_E Set lvcd_enum_pinStatus to LVC_PIN_STATUS_ERROR_E Set csd_enum_pcmSwitchStatus to SWITCH_REQUESTED_E Set tasd_flg_turretValid to TURRET_ANGLE_VALID_E Set acd_flg_arincValid to AC_VALID_E Set smd_enum_safetyMode to SM_NORMAL_E Set dbd_enum_acSteeringMethod to DB_STEER_METHOD_TURRET_E Set mmd_enum_systemMode to MM_SYSTEM_MODE_PUSHBACK_ATA_BW_E Set mmd_enum_pcmDcmMode to MM_DCM_E Verify mmd_enum_pcmDcmMode is MM_DCM_E |  | Normal |  | Test Case | SSDD-L-7884 |  |  | mm_ref/mmChart.DCM
TXB-HLC-TC_6113 | 4.1.2.1.0-192 |  | Set lvcd_enum_operatStationPos to LVC_FWD_E Set lvcd_enum_turretLockStatus to LVC_UNLOCKED_E Set mmd_flg_locHalt to HALT_E Set lvcd_enum_fwdNeuRevPos to LVC_NEUTRAL_E Set lvcd_enum_parkBrkReq to LVC_REQ_ENGAGE_E Set lvcd_enum_parkBrakeStatus to LVC_APPLIED_E Set lvcd_enum_pinStatus to LVC_PIN_STATUS_OUT_E Set csd_enum_pcmSwitchStatus to SWITCH_REQUESTED_E Set tasd_flg_turretValid to TURRET_ANGLE_VALID_E Set acd_flg_arincValid to AC_VALID_E Set smd_enum_safetyMode to SM_NORMAL_E Set dbd_enum_acSteeringMethod to DB_STEER_METHOD_UNAVAILABLE_E Set mmd_enum_systemMode to MM_SYSTEM_MODE_PUSHBACK_ATA_BW_E Set mmd_enum_pcmDcmMode to MM_DCM_E Verify mmd_enum_pcmDcmMode is MM_DCM_E |  | Normal |  | Test Case | SSDD-L-7884 |  |  | mm_ref/mmChart.DCM
TXB-HLC-TC_6114 | 4.1.2.1.0-193 |  | Set lvcd_enum_operatStationPos to LVC_FWD_E Set lvcd_enum_turretLockStatus to LVC_UNLOCKED_E Set mmd_flg_locHalt to HALT_E Set lvcd_enum_fwdNeuRevPos to LVC_NEUTRAL_E Set lvcd_enum_parkBrkReq to LVC_REQ_ENGAGE_E Set lvcd_enum_parkBrakeStatus to LVC_APPLIED_E Set lvcd_enum_pinStatus to LVC_PIN_STATUS_OUT_E Set csd_enum_pcmSwitchStatus to SWITCH_REQUESTED_E Set tasd_flg_turretValid to TURRET_ANGLE_VALID_E Set acd_flg_arincValid to AC_VALID_E Set smd_enum_safetyMode to SM_NORMAL_E Set dbd_enum_acSteeringMethod to DB_STEER_METHOD_SBW_E Set mmd_enum_systemMode to MM_SYSTEM_MODE_PUSHBACK_ATA_BW_E Set mmd_enum_pcmDcmMode to MM_DCM_E Verify mmd_enum_pcmDcmMode is MM_DCM_E |  | Normal |  | Test Case | SSDD-L-7884 |  |  | mm_ref/mmChart.DCM
TXB-HLC-TC_6115 | 4.1.2.1.0-194 |  | Set lvcd_enum_operatStationPos to LVC_FWD_E Set lvcd_enum_turretLockStatus to LVC_LOCKED_E Set mmd_flg_locHalt to HALT_E Set lvcd_enum_fwdNeuRevPos to LVC_NEUTRAL_E Set lvcd_enum_parkBrkReq to LVC_REQ_ENGAGE_E Set lvcd_enum_parkBrakeStatus to LVC_APPLIED_E Set lvcd_enum_pinStatus to LVC_PIN_STATUS_IN_E Set csd_enum_pcmSwitchStatus to SWITCH_REQUESTED_E Set tasd_flg_turretValid to TURRET_ANGLE_VALID_E Set acd_flg_arincValid to AC_VALID_E Set smd_enum_safetyMode to SM_FAIL_ACTIVE_E Set dbd_enum_acSteeringMethod to DB_STEER_METHOD_SBW_E Set mmd_enum_systemMode to MM_SYSTEM_MODE_PUSHBACK_ATA_BW_E Set mmd_enum_pcmDcmMode to MM_DCM_E Verify mmd_enum_pcmDcmMode is MM_DCM_E |  | Normal |  | Test Case | SSDD-L-7884 |  |  | mm_ref/mmChart.DCM
TXB-HLC-TC_6116 | 4.1.2.1.0-195 |  | DELETE
TXB-HLC-TC_6117 | 4.1.2.1.0-196 |  | Set lvcd_enum_operatStationPos to LVC_FWD_E Set lvcd_enum_turretLockStatus to LVC_LOCKED_E Set mmd_flg_locHalt to HALT_E Set lvcd_enum_fwdNeuRevPos to LVC_NEUTRAL_E Set lvcd_enum_parkBrkReq to LVC_REQ_ENGAGE_E Set lvcd_enum_parkBrakeStatus to LVC_APPLIED_E Set lvcd_enum_pinStatus to LVC_PIN_STATUS_IN_E Set csd_enum_pcmSwitchStatus to SWITCH_REQUESTED_E Set tasd_flg_turretValid to TURRET_ANGLE_VALID_E Set acd_flg_arincValid to AC_VALID_E Set smd_enum_safetyMode to SM_EMERGENCY_STOP_E Set dbd_enum_acSteeringMethod to DB_STEER_METHOD_SBW_E Set mmd_enum_systemMode to MM_SYSTEM_MODE_PUSHBACK_ATA_BW_E Set mmd_enum_pcmDcmMode to MM_DCM_E Verify mmd_enum_pcmDcmMode is MM_DCM_E |  | Normal |  | Test Case | SSDD-L-7884 |  |  | mm_ref/mmChart.DCM
TXB-HLC-TC_6118 | 4.1.2.1.0-197 |  | Set lvcd_enum_operatStationPos to LVC_FWD_E Set lvcd_enum_turretLockStatus to LVC_LOCKED_E Set mmd_flg_locHalt to HALT_E Set lvcd_enum_fwdNeuRevPos to LVC_NEUTRAL_E Set lvcd_enum_parkBrkReq to LVC_REQ_ENGAGE_E Set lvcd_enum_parkBrakeStatus to LVC_NOT_APPLIED_E Set lvcd_enum_pinStatus to LVC_PIN_STATUS_IN_E Set csd_enum_pcmSwitchStatus to SWITCH_REQUESTED_E Set tasd_flg_turretValid to TURRET_ANGLE_VALID_E Set acd_flg_arincValid to AC_VALID_E Set smd_enum_safetyMode to SM_NORMAL_E Set dbd_enum_acSteeringMethod to DB_STEER_METHOD_SBW_E Set mmd_enum_systemMode to MM_SYSTEM_MODE_PUSHBACK_ATA_BW_E Set mmd_enum_pcmDcmMode to MM_DCM_E Verify mmd_enum_pcmDcmMode is MM_DCM_E |  | Normal |  | Test Case | SSDD-L-7884 |  |  | mm_ref/mmChart.DCM
TXB-HLC-TC_6119 | 4.1.2.1.0-198 |  | Set lvcd_enum_operatStationPos to LVC_FWD_E Set lvcd_enum_turretLockStatus to LVC_LOCKED_E Set mmd_flg_locHalt to HALT_E Set lvcd_enum_fwdNeuRevPos to LVC_NEUTRAL_E Set lvcd_enum_parkBrkReq to LVC_REQ_ENGAGE_E Set lvcd_enum_parkBrakeStatus to LVC_NOT_AVAILABLE_E Set lvcd_enum_pinStatus to LVC_PIN_STATUS_IN_E Set csd_enum_pcmSwitchStatus to SWITCH_REQUESTED_E Set tasd_flg_turretValid to TURRET_ANGLE_VALID_E Set acd_flg_arincValid to AC_VALID_E Set smd_enum_safetyMode to SM_NORMAL_E Set dbd_enum_acSteeringMethod to DB_STEER_METHOD_SBW_E Set mmd_enum_systemMode to MM_SYSTEM_MODE_PUSHBACK_ATA_BW_E Set mmd_enum_pcmDcmMode to MM_DCM_E Verify mmd_enum_pcmDcmMode is MM_DCM_E |  | Normal |  | Test Case | SSDD-L-7884 |  |  | mm_ref/mmChart.DCM
TXB-HLC-TC_6120 | 4.1.2.1.0-199 |  | Set lvcd_enum_operatStationPos to LVC_FWD_E Set lvcd_enum_turretLockStatus to LVC_LOCKED_E Set mmd_flg_locHalt to HALT_E Set lvcd_enum_fwdNeuRevPos to LVC_NEUTRAL_E Set lvcd_enum_parkBrkReq to LVC_REQ_ENGAGE_E Set lvcd_enum_parkBrakeStatus to LVC_STATE_ERROR_E Set lvcd_enum_pinStatus to LVC_PIN_STATUS_IN_E Set csd_enum_pcmSwitchStatus to SWITCH_REQUESTED_E Set tasd_flg_turretValid to TURRET_ANGLE_VALID_E Set acd_flg_arincValid to AC_VALID_E Set smd_enum_safetyMode to SM_NORMAL_E Set dbd_enum_acSteeringMethod to DB_STEER_METHOD_SBW_E Set mmd_enum_systemMode to MM_SYSTEM_MODE_PUSHBACK_ATA_BW_E Set mmd_enum_pcmDcmMode to MM_DCM_E Verify mmd_enum_pcmDcmMode is MM_DCM_E |  | Normal |  | Test Case | SSDD-L-7884 |  |  | mm_ref/mmChart.DCM
TXB-HLC-TC_6121 | 4.1.2.1.0-200 |  | Set lvcd_enum_operatStationPos to LVC_FWD_E Set lvcd_enum_turretLockStatus to LVC_LOCKED_E Set mmd_flg_locHalt to HALT_E Set lvcd_enum_fwdNeuRevPos to LVC_NEUTRAL_E Set lvcd_enum_parkBrkReq to LVC_REQ_DISENGAGE_E Set lvcd_enum_parkBrakeStatus to LVC_APPLIED_E Set lvcd_enum_pinStatus to LVC_PIN_STATUS_IN_E Set csd_enum_pcmSwitchStatus to SWITCH_REQUESTED_E Set tasd_flg_turretValid to TURRET_ANGLE_VALID_E Set acd_flg_arincValid to AC_VALID_E Set smd_enum_safetyMode to SM_NORMAL_E Set dbd_enum_acSteeringMethod to DB_STEER_METHOD_SBW_E Set mmd_enum_systemMode to MM_SYSTEM_MODE_PUSHBACK_ATA_BW_E Set mmd_enum_pcmDcmMode to MM_DCM_E Verify mmd_enum_pcmDcmMode is MM_DCM_E |  | Normal |  | Test Case | SSDD-L-7884 |  |  | mm_ref/mmChart.DCM
TXB-HLC-TC_6122 | 4.1.2.1.0-201 |  | Set lvcd_enum_operatStationPos to LVC_FWD_E Set lvcd_enum_turretLockStatus to LVC_LOCKED_E Set mmd_flg_locHalt to HALT_E Set lvcd_enum_fwdNeuRevPos to LVC_NEUTRAL_E Set lvcd_enum_parkBrkReq to LVC_REQ_NOT_AVAILABLE_E Set lvcd_enum_parkBrakeStatus to LVC_APPLIED_E Set lvcd_enum_pinStatus to LVC_PIN_STATUS_IN_E Set csd_enum_pcmSwitchStatus to SWITCH_REQUESTED_E Set tasd_flg_turretValid to TURRET_ANGLE_VALID_E Set acd_flg_arincValid to AC_VALID_E Set smd_enum_safetyMode to SM_NORMAL_E Set dbd_enum_acSteeringMethod to DB_STEER_METHOD_SBW_E Set mmd_enum_systemMode to MM_SYSTEM_MODE_PUSHBACK_ATA_BW_E Set mmd_enum_pcmDcmMode to MM_DCM_E Verify mmd_enum_pcmDcmMode is MM_DCM_E |  | Normal |  | Test Case | SSDD-L-7884 |  |  | mm_ref/mmChart.DCM
TXB-HLC-TC_6123 | 4.1.2.1.0-202 |  | Set lvcd_enum_operatStationPos to LVC_FWD_E Set lvcd_enum_turretLockStatus to LVC_LOCKED_E Set mmd_flg_locHalt to HALT_E Set lvcd_enum_fwdNeuRevPos to LVC_NEUTRAL_E Set lvcd_enum_parkBrkReq to LVC_REQ_ERROR_E Set lvcd_enum_parkBrakeStatus to LVC_APPLIED_E Set lvcd_enum_pinStatus to LVC_PIN_STATUS_IN_E Set csd_enum_pcmSwitchStatus to SWITCH_REQUESTED_E Set tasd_flg_turretValid to TURRET_ANGLE_VALID_E Set acd_flg_arincValid to AC_VALID_E Set smd_enum_safetyMode to SM_NORMAL_E Set dbd_enum_acSteeringMethod to DB_STEER_METHOD_SBW_E Set mmd_enum_systemMode to MM_SYSTEM_MODE_PUSHBACK_ATA_BW_E Set mmd_enum_pcmDcmMode to MM_DCM_E Verify mmd_enum_pcmDcmMode is MM_DCM_E |  | Normal |  | Test Case | SSDD-L-7884 |  |  | mm_ref/mmChart.DCM
TXB-HLC-TC_6124 | 4.1.2.1.0-203 |  | Set lvcd_enum_operatStationPos to LVC_FWD_E Set lvcd_enum_turretLockStatus to LVC_LOCKED_E Set mmd_flg_locHalt to HALT_E Set lvcd_enum_fwdNeuRevPos to LVC_FORWARD_E Set lvcd_enum_parkBrkReq to LVC_REQ_ENGAGE_E Set lvcd_enum_parkBrakeStatus to LVC_APPLIED_E Set lvcd_enum_pinStatus to LVC_PIN_STATUS_IN_E Set csd_enum_pcmSwitchStatus to SWITCH_REQUESTED_E Set tasd_flg_turretValid to TURRET_ANGLE_VALID_E Set acd_flg_arincValid to AC_VALID_E Set smd_enum_safetyMode to SM_NORMAL_E Set dbd_enum_acSteeringMethod to DB_STEER_METHOD_SBW_E Set mmd_enum_systemMode to MM_SYSTEM_MODE_PUSHBACK_ATA_BW_E Set mmd_enum_pcmDcmMode to MM_DCM_E Verify mmd_enum_pcmDcmMode is MM_DCM_E |  | Normal |  | Test Case | SSDD-L-7884 |  |  | mm_ref/mmChart.DCM
TXB-HLC-TC_6125 | 4.1.2.1.0-204 |  | Set lvcd_enum_operatStationPos to LVC_FWD_E Set lvcd_enum_turretLockStatus to LVC_LOCKED_E Set mmd_flg_locHalt to HALT_E Set lvcd_enum_fwdNeuRevPos to LVC_REVERS_E Set lvcd_enum_parkBrkReq to LVC_REQ_ENGAGE_E Set lvcd_enum_parkBrakeStatus to LVC_APPLIED_E Set lvcd_enum_pinStatus to LVC_PIN_STATUS_IN_E Set csd_enum_pcmSwitchStatus to SWITCH_REQUESTED_E Set tasd_flg_turretValid to TURRET_ANGLE_VALID_E Set acd_flg_arincValid to AC_VALID_E Set smd_enum_safetyMode to SM_NORMAL_E Set dbd_enum_acSteeringMethod to DB_STEER_METHOD_SBW_E Set mmd_enum_systemMode to MM_SYSTEM_MODE_PUSHBACK_ATA_BW_E Set mmd_enum_pcmDcmMode to MM_DCM_E Verify mmd_enum_pcmDcmMode is MM_DCM_E |  | Normal |  | Test Case | SSDD-L-7884 |  |  | mm_ref/mmChart.DCM
TXB-HLC-TC_6126 | 4.1.2.1.0-205 |  | Set lvcd_enum_operatStationPos to LVC_FWD_E Set lvcd_enum_turretLockStatus to LVC_LOCKED_E Set mmd_flg_locHalt to HALT_E Set lvcd_enum_fwdNeuRevPos to LVC_FNR_STAT_ERROR_E Set lvcd_enum_parkBrkReq to LVC_REQ_ENGAGE_E Set lvcd_enum_parkBrakeStatus to LVC_APPLIED_E Set lvcd_enum_pinStatus to LVC_PIN_STATUS_IN_E Set csd_enum_pcmSwitchStatus to SWITCH_REQUESTED_E Set tasd_flg_turretValid to TURRET_ANGLE_VALID_E Set acd_flg_arincValid to AC_VALID_E Set smd_enum_safetyMode to SM_NORMAL_E Set dbd_enum_acSteeringMethod to DB_STEER_METHOD_SBW_E Set mmd_enum_systemMode to MM_SYSTEM_MODE_PUSHBACK_ATA_BW_E Set mmd_enum_pcmDcmMode to MM_DCM_E Verify mmd_enum_pcmDcmMode is MM_DCM_E |  | Normal |  | Test Case | SSDD-L-7884 |  |  | mm_ref/mmChart.DCM
TXB-HLC-TC_6127 | 4.1.2.1.0-206 |  | Set lvcd_enum_operatStationPos to LVC_FWD_E Set lvcd_enum_turretLockStatus to LVC_LOCKED_E Set mmd_flg_locHalt to NOT_DETERMINED Set lvcd_enum_fwdNeuRevPos to LVC_NEUTRAL_E Set lvcd_enum_parkBrkReq to LVC_REQ_ENGAGE_E Set lvcd_enum_parkBrakeStatus to LVC_APPLIED_E Set lvcd_enum_pinStatus to LVC_PIN_STATUS_IN_E Set csd_enum_pcmSwitchStatus to SWITCH_REQUESTED_E Set tasd_flg_turretValid to TURRET_ANGLE_VALID_E Set acd_flg_arincValid to AC_VALID_E Set smd_enum_safetyMode to SM_NORMAL_E Set dbd_enum_acSteeringMethod to DB_STEER_METHOD_SBW_E Set mmd_enum_systemMode to MM_SYSTEM_MODE_PUSHBACK_ATA_BW_E Set mmd_enum_pcmDcmMode to MM_DCM_E Verify mmd_enum_pcmDcmMode is MM_DCM_E |  | Normal |  | Test Case | SSDD-L-7884 |  |  | mm_ref/mmChart.DCM
TXB-HLC-TC_6128 | 4.1.2.1.0-207 |  | Set lvcd_enum_operatStationPos to LVC_FWD_E Set lvcd_enum_turretLockStatus to LVC_LOCKED_E Set mmd_flg_locHalt to HALT_E Set lvcd_enum_fwdNeuRevPos to LVC_NEUTRAL_E Set lvcd_enum_parkBrkReq to LVC_REQ_ENGAGE_E Set lvcd_enum_parkBrakeStatus to LVC_APPLIED_E Set lvcd_enum_pinStatus to LVC_PIN_STATUS_IN_E Set csd_enum_pcmSwitchStatus to SWITCH_NOT_REQUESTED_E Set tasd_flg_turretValid to TURRET_ANGLE_VALID_E Set acd_flg_arincValid to AC_VALID_E Set smd_enum_safetyMode to SM_NORMAL_E Set dbd_enum_acSteeringMethod to DB_STEER_METHOD_SBW_E Set mmd_enum_systemMode to MM_SYSTEM_MODE_PUSHBACK_ATA_BW_E Set mmd_enum_pcmDcmMode to MM_DCM_E Verify mmd_enum_pcmDcmMode is MM_DCM_E |  | Normal |  | Test Case | SSDD-L-7884 |  |  | mm_ref/mmChart.DCM
TXB-HLC-TC_6129 | 4.1.2.1.0-208 |  | Set lvcd_enum_operatStationPos to LVC_FWD_E Set lvcd_enum_turretLockStatus to LVC_LOCKED_E Set mmd_flg_locHalt to HALT_E Set lvcd_enum_fwdNeuRevPos to LVC_NEUTRAL_E Set lvcd_enum_parkBrkReq to LVC_REQ_ENGAGE_E Set lvcd_enum_parkBrakeStatus to LVC_APPLIED_E Set lvcd_enum_pinStatus to LVC_PIN_STATUS_IN_E Set csd_enum_pcmSwitchStatus to SWITCH_INVALID_E Set tasd_flg_turretValid to TURRET_ANGLE_VALID_E Set acd_flg_arincValid to AC_VALID_E Set smd_enum_safetyMode to SM_NORMAL_E Set dbd_enum_acSteeringMethod to DB_STEER_METHOD_SBW_E Set mmd_enum_systemMode to MM_SYSTEM_MODE_PUSHBACK_ATA_BW_E Set mmd_enum_pcmDcmMode to MM_DCM_E Verify mmd_enum_pcmDcmMode is MM_DCM_E |  | Normal |  | Test Case | SSDD-L-7884 |  |  | mm_ref/mmChart.DCM
TXB-HLC-TC_6130 | 4.1.2.1.0-209 |  | Set lvcd_enum_operatStationPos to LVC_FWD_E Set lvcd_enum_turretLockStatus to LVC_LOCKED_E Set mmd_flg_locHalt to HALT_E Set lvcd_enum_fwdNeuRevPos to LVC_NEUTRAL_E Set lvcd_enum_parkBrkReq to LVC_REQ_ENGAGE_E Set lvcd_enum_parkBrakeStatus to LVC_APPLIED_E Set lvcd_enum_pinStatus to LVC_PIN_STATUS_IN_E Set csd_enum_pcmSwitchStatus to SWITCH_REQUESTED_E Set tasd_flg_turretValid to TURRET_ANGLE_VALID_E Set acd_flg_arincValid to AC_VALID_E Set smd_enum_safetyMode to SM_NORMAL_E Set dbd_enum_acSteeringMethod to DB_STEER_METHOD_SBW_E Set mmd_enum_systemMode to MM_SYSTEM_MODE_MAINTENANCE_TOWING_E Set mmd_enum_pcmDcmMode to MM_DCM_E Verify mmd_enum_pcmDcmMode is MM_DCM_E |  | Normal |  | Test Case | SSDD-L-7884 |  |  | mm_ref/mmChart.DCM
TXB-HLC-TC_6131 | 4.1.2.1.0-210 |  | At: t Set lvcd_enum_turretLockStatus to LVC_INTERMEDIATE_E Set mmd_enum_systemMode to MM_SYSTEM_MODE_REQ_T_LOCK_E Verify mmd_enum_systemMode is MM_SYSTEM_MODE_REQ_T_LOCK_E At: t+1 Set lvcd_enum_turretLockStatus to LVC_LOCKED_E Set mmd_enum_systemMode to MM_SYSTEM_MODE_REQ_T_LOCK_E Verify mmd_enum_systemMode is MM_SYSTEM_MODE_PRE_MISSION_E | Configure mmc_tm_turretLockSetTime_cs to 200 | Normal | nom/min | Test Case | SSDD-L-9358 SSDD-L-18938 SSDD-L-24358 |  |  | mm_ref/mmChart.RequestTurretLock | Request_Turret_Lock to Pre-Mission/DCM: 1) When following conditions are satisfied, state change happens from 'Request_Turret_Lock' to 'Pre-Mission' Turret lock status is 'LOCKED' 2) When following conditions are satisfied, state change happens from 'Request_Turret_Lock' to 'DCM' and set 'Turret lock failure notification flag' for 'mmc_tm_faultNotfcSetTimer_cs'. Turret lock status is 'UNLOCKED' AND Lock timer exceeds mmc_tm_turretLockSetTime_cs 3) If (1) and (2) are not satisfied, then state unchanged.
TXB-HLC-TC_6132 | 4.1.2.1.0-211 |  | At: t Set lvcd_enum_turretLockStatus to LVC_INTERMEDIATE_E Set mmd_enum_systemMode to MM_SYSTEM_MODE_REQ_T_LOCK_E Verify mmd_enum_systemMode is MM_SYSTEM_MODE_REQ_T_LOCK_E At: t+1 Set lvcd_enum_turretLockStatus to LVC_INTERMEDIATE_E Set mmd_enum_systemMode to MM_SYSTEM_MODE_REQ_T_LOCK_E Verify mmd_enum_systemMode is MM_SYSTEM_MODE_REQ_T_LOCK_E At: t+198 Set lvcd_enum_turretLockStatus to LVC_INTERMEDIATE_E Set mmd_enum_systemMode to MM_SYSTEM_MODE_REQ_T_LOCK_E Verify mmd_enum_systemMode is MM_SYSTEM_MODE_REQ_T_LOCK_E At: t+199 Set lvcd_enum_turretLockStatus to LVC_INTERMEDIATE_E Set mmd_enum_systemMode to MM_SYSTEM_MODE_REQ_T_LOCK_E Verify mmd_enum_systemMode is MM_SYSTEM_MODE_REQ_T_LOCK_E At: t+200 Set lvcd_enum_turretLockStatus to LVC_INTERMEDIATE_E Set mmd_enum_systemMode to MM_SYSTEM_MODE_REQ_T_LOCK_E Verify mmd_enum_systemMode is NOT MM_SYSTEM_MODE_REQ_T_LOCK_E Verify mmd_enum_pcmDcmMode is DCM | Configure mmc_tm_turretLockSetTime_cs to 200 | Normal | nom/nom | Test Case | SSDD-L-9385 SSDD-L-9358 SSDD-L-18938 SSDD-L-24358 |  |  | mm_ref/mmChart.RequestTurretLock | Request_Turret_Lock to Pre-Mission/DCM: 1) When following conditions are satisfied, state change happens from 'Request_Turret_Lock' to 'Pre-Mission' Turret lock status is 'LOCKED' 2) When following conditions are satisfied, state change happens from 'Request_Turret_Lock' to 'DCM' and set 'Turret lock failure notification flag' for 'mmc_tm_faultNotfcSetTimer_cs'. Turret lock status is 'UNLOCKED' AND Lock timer exceeds mmc_tm_turretLockSetTime_cs 3) If (1) and (2) are not satisfied, then state unchanged.
TXB-HLC-TC_6133 | 4.1.2.1.0-212 |  | At: t Set lvcd_enum_turretLockStatus to LVC_ERROR_E Set mmd_enum_systemMode to MM_SYSTEM_MODE_REQ_T_LOCK_E Verify mmd_enum_systemMode is MM_SYSTEM_MODE_REQ_T_LOCK_E At: t+1 Set lvcd_enum_turretLockStatus to LVC_ERROR_E Set mmd_enum_systemMode to MM_SYSTEM_MODE_REQ_T_LOCK_E Verify mmd_enum_systemMode is MM_SYSTEM_MODE_REQ_T_LOCK_E At: t+198 Set lvcd_enum_turretLockStatus to LVC_ERROR_E Set mmd_enum_systemMode to MM_SYSTEM_MODE_REQ_T_LOCK_E Verify mmd_enum_systemMode is MM_SYSTEM_MODE_REQ_T_LOCK_E At: t+199 Set lvcd_enum_turretLockStatus to LVC_ERROR_E Set mmd_enum_systemMode to MM_SYSTEM_MODE_REQ_T_LOCK_E Verify mmd_enum_systemMode is MM_SYSTEM_MODE_REQ_T_LOCK_E At: t+200 Set lvcd_enum_turretLockStatus to LVC_ERROR_E Set mmd_enum_systemMode to MM_SYSTEM_MODE_REQ_T_LOCK_E Verify mmd_enum_systemMode is NOT MM_SYSTEM_MODE_REQ_T_LOCK_E Verify mmd_enum_pcmDcmMode is DCM | Configure mmc_tm_turretLockSetTime_cs to 200 | Normal | nom/max | Test Case | SSDD-L-9385 SSDD-L-9358 SSDD-L-18938 SSDD-L-24358 |  |  | mm_ref/mmChart.RequestTurretLock | Request_Turret_Lock to Pre-Mission/DCM: 1) When following conditions are satisfied, state change happens from 'Request_Turret_Lock' to 'Pre-Mission' Turret lock status is 'LOCKED' 2) When following conditions are satisfied, state change happens from 'Request_Turret_Lock' to 'DCM' and set 'Turret lock failure notification flag' for 'mmc_tm_faultNotfcSetTimer_cs'. Turret lock status is 'UNLOCKED' AND Lock timer exceeds mmc_tm_turretLockSetTime_cs 3) If (1) and (2) are not satisfied, then state unchanged.
TXB-HLC-TC_6134 | 4.1.2.1.0-213 |  | At: t Set lvcd_enum_turretLockStatus to LVC_UNLOCKED_E Set mmd_enum_systemMode to MM_SYSTEM_MODE_REQ_T_LOCK_E Verify mmd_enum_systemMode is MM_SYSTEM_MODE_REQ_T_LOCK_E At: t+1 Set lvcd_enum_turretLockStatus to LVC_UNLOCKED_E Set mmd_enum_systemMode to MM_SYSTEM_MODE_REQ_T_LOCK_E Verify mmd_enum_systemMode is MM_SYSTEM_MODE_REQ_T_LOCK_E At: t+198 Set lvcd_enum_turretLockStatus to LVC_UNLOCKED_E Set mmd_enum_systemMode to MM_SYSTEM_MODE_REQ_T_LOCK_E Verify mmd_enum_systemMode is MM_SYSTEM_MODE_REQ_T_LOCK_E At: t+199 Set lvcd_enum_turretLockStatus to LVC_UNLOCKED_E Set mmd_enum_systemMode to MM_SYSTEM_MODE_REQ_T_LOCK_E Verify mmd_enum_systemMode is MM_SYSTEM_MODE_REQ_T_LOCK_E At: t+200 Set lvcd_enum_turretLockStatus to LVC_UNLOCKED_E Set mmd_enum_systemMode to MM_SYSTEM_MODE_REQ_T_LOCK_E Verify mmd_enum_pcmDcmMode is MM_DCM_E Verify mmd_flg_turretLockFailed is 1 At: t+201 Set mmd_enum_pcmDcmMode to MM_DCM_E Verify mmd_flg_turretLockFailed is 1 At: t+202 Set mmd_enum_pcmDcmMode to MM_DCM_E Verify mmd_flg_turretLockFailed is 1 At: t+498 Set mmd_enum_pcmDcmMode to MM_DCM_E Verify mmd_flg_turretLockFailed is 1 At: t+499 Set mmd_enum_pcmDcmMode to MM_DCM_E Verify mmd_flg_turretLockFailed is 1 At: t+500 Set mmd_enum_pcmDcmMode to MM_DCM_E Verify mmd_flg_turretLockFailed is 0 | Configure mmc_tm_turretLockSetTime_cs to 200 Configure mmc_tm_faultNotfcSetTime_cs to 300 | Normal | nom/nom | Test Case | SSDD-L-9385 SSDD-L-9358 SSDD-L-18938 SSDD-L-24358 |  |  | mm_ref/mmChart.RequestTurretLock | Request_Turret_Lock to Pre-Mission/DCM: 1) When following conditions are satisfied, state change happens from 'Request_Turret_Lock' to 'Pre-Mission' Turret lock status is 'LOCKED' 2) When following conditions are satisfied, state change happens from 'Request_Turret_Lock' to 'DCM' and set 'Turret lock failure notification flag' for 'mmc_tm_faultNotfcSetTimer_cs'. Turret lock status is 'UNLOCKED' AND Lock timer exceeds mmc_tm_turretLockSetTime_cs 3) If (1) and (2) are not satisfied, then state unchanged.
TXB-HLC-TC_6135 | 4.1.2.1.0-214 |  | DELETE
TXB-HLC-TC_6136 | 4.1.2.1.0-215 |  | DELETE
TXB-HLC-TC_6137 | 4.1.2.1.0-216 |  | DELETE
TXB-HLC-TC_6138 | 4.1.2.1.0-217 |  | At: t Set lvcd_enum_turretLockStatus to LVC_UNLOCKED_E Set mmd_enum_systemMode to MM_SYSTEM_MODE_REQ_T_LOCK_E Verify mmd_enum_systemMode is MM_SYSTEM_MODE_REQ_T_LOCK_E At: t+1 Set lvcd_enum_turretLockStatus to LVC_UNLOCKED_E Set mmd_enum_systemMode to MM_SYSTEM_MODE_REQ_T_LOCK_E Verify mmd_enum_systemMode is MM_SYSTEM_MODE_REQ_T_LOCK_E At: t+498 Set lvcd_enum_turretLockStatus to LVC_UNLOCKED_E Set mmd_enum_systemMode to MM_SYSTEM_MODE_REQ_T_LOCK_E Verify mmd_enum_systemMode is MM_SYSTEM_MODE_REQ_T_LOCK_E At: t+499 Set lvcd_enum_turretLockStatus to LVC_UNLOCKED_E Set mmd_enum_systemMode to MM_SYSTEM_MODE_REQ_T_LOCK_E Verify mmd_enum_systemMode is MM_SYSTEM_MODE_REQ_T_LOCK_E At: t+500 Set lvcd_enum_turretLockStatus to LVC_UNLOCKED_E Set mmd_enum_systemMode to MM_SYSTEM_MODE_REQ_T_LOCK_E Verify mmd_enum_pcmDcmMode is MM_DCM_E Verify mmd_flg_turretLockFailed is 1 At: t+501 Set mmd_enum_pcmDcmMode to MM_DCM_E Verify mmd_flg_turretLockFailed is 1 At: t+502 Set mmd_enum_pcmDcmMode to MM_DCM_E Verify mmd_flg_turretLockFailed is 1 At: t+1498 Set mmd_enum_pcmDcmMode to MM_DCM_E Verify mmd_flg_turretLockFailed is 1 At: t+1499 Set mmd_enum_pcmDcmMode to MM_DCM_E Verify mmd_flg_turretLockFailed is 1 At: t+1500 Set mmd_enum_pcmDcmMode to MM_DCM_E Verify mmd_flg_turretLockFailed is 0 | Configure mmc_tm_turretLockSetTime_cs to 500 Configure mmc_tm_faultNotfcSetTime_cs to 1000 | Normal | max/nom | Test Case | SSDD-L-9385 SSDD-L-9358 SSDD-L-18938 SSDD-L-24358 |  |  | mm_ref/mmChart.RequestTurretLock | Request_Turret_Lock to Pre-Mission/DCM: 1) When following conditions are satisfied, state change happens from 'Request_Turret_Lock' to 'Pre-Mission' Turret lock status is 'LOCKED' 2) When following conditions are satisfied, state change happens from 'Request_Turret_Lock' to 'DCM' and set 'Turret lock failure notification flag' for 'mmc_tm_faultNotfcSetTimer_cs'. Turret lock status is 'UNLOCKED' AND Lock timer exceeds mmc_tm_turretLockSetTime_cs 3) If (1) and (2) are not satisfied, then state unchanged.
TXB-HLC-TC_6139 | 4.1.2.1.0-218 |  | DELETE
TXB-HLC-TC_6140 | 4.1.2.1.0-219 |  | DELETE
TXB-HLC-TC_6141 | 4.1.2.1.0-220 |  | DELETE
TXB-HLC-TC_6142 | 4.1.2.1.0-221 |  | At: t Set lvcd_enum_turretLockStatus to LVC_UNLOCKED_E Set mmd_enum_systemMode to MM_SYSTEM_MODE_REQ_T_LOCK_E Verify mmd_enum_systemMode is MM_SYSTEM_MODE_REQ_T_LOCK_E At: t+1 Set lvcd_enum_turretLockStatus to LVC_UNLOCKED_E Set mmd_enum_systemMode to MM_SYSTEM_MODE_REQ_T_LOCK_E Verify mmd_enum_systemMode is MM_SYSTEM_MODE_REQ_T_LOCK_E At: t+8 Set lvcd_enum_turretLockStatus to LVC_UNLOCKED_E Set mmd_enum_systemMode to MM_SYSTEM_MODE_REQ_T_LOCK_E Verify mmd_enum_systemMode is MM_SYSTEM_MODE_REQ_T_LOCK_E At: t+9 Set lvcd_enum_turretLockStatus to LVC_UNLOCKED_E Set mmd_enum_systemMode to MM_SYSTEM_MODE_REQ_T_LOCK_E Verify mmd_enum_systemMode is MM_SYSTEM_MODE_REQ_T_LOCK_E At: t+10 Set lvcd_enum_turretLockStatus to LVC_UNLOCKED_E Set mmd_enum_systemMode to MM_SYSTEM_MODE_REQ_T_LOCK_E Verify mmd_enum_pcmDcmMode is MM_DCM_E Verify mmd_flg_turretLockFailed is 1 At: t+11 Set mmd_enum_pcmDcmMode to MM_DCM_E Verify mmd_flg_turretLockFailed is 1 At: t+12 Set mmd_enum_pcmDcmMode to MM_DCM_E Verify mmd_flg_turretLockFailed is 1 At: t+18 Set mmd_enum_pcmDcmMode to MM_DCM_E Verify mmd_flg_turretLockFailed is 1 At: t+19 Set mmd_enum_pcmDcmMode to MM_DCM_E Verify mmd_flg_turretLockFailed is 1 At: t+20 Set mmd_enum_pcmDcmMode to MM_DCM_E Verify mmd_flg_turretLockFailed is 0 | Configure mmc_tm_turretLockSetTime_cs to 10 Configure mmc_tm_faultNotfcSetTime_cs to 10 | Normal | min/nom | Test Case | SSDD-L-9358 SSDD-L-18938 SSDD-L-24358 |  |  | mm_ref/mmChart.RequestTurretLock | Request_Turret_Lock to Pre-Mission/DCM: 1) When following conditions are satisfied, state change happens from 'Request_Turret_Lock' to 'Pre-Mission' Turret lock status is 'LOCKED' 2) When following conditions are satisfied, state change happens from 'Request_Turret_Lock' to 'DCM' and set 'Turret lock failure notification flag' for 'mmc_tm_faultNotfcSetTimer_cs'. Turret lock status is 'UNLOCKED' AND Lock timer exceeds mmc_tm_turretLockSetTime_cs 3) If (1) and (2) are not satisfied, then state unchanged.
TXB-HLC-TC_6143 | 4.1.2.1.0-222 |  | At: t Set lvcpd_enum_turretLockStatus to LVC_INTERMEDIATE_E Set mmd_enum_systemMode to MM_SYSTEM_MODE_REQ_T_UNLOCK_E Verify mmd_enum_systemMode is MM_SYSTEM_MODE_REQ_T_UNLOCK_E At: t+1 Set lvcpd_enum_turretLockStatus to LVC_UNLOCKED_E Set mmd_enum_systemMode to MM_SYSTEM_MODE_REQ_T_UNLOCK_E Verify mmd_enum_systemMode is MM_SYSTEM_MODE_PRE_MISSION_E | Configure mmc_tm_turretUnlockSetTime_cs to 200 | Normal | nom/nom | Test Case | SSDD-L-5303 SSDD-L-18944 SSDD-L-24357 |  |  | mm_ref/mmChart.RequestTurretUnLock | Request_Turret_Unlock to Pre-Mission: 1) When following conditions are satisfied, state change happens from 'Request_Turret_Unlock' to 'Pre-Mission' Turret lock status is 'UNLOCKED' 2) When following conditions are satisfied, state change happens from 'Request_Turret_Unlock' to 'Pre-Mission' and set 'Turret unlock failure notification flag' for 'mmc_tm_faultNotfcSetTimer_cs'. Turret lock status is not 'UNLOCKED' AND unlock timer exceeds mmc_tm_turretUnlockSetTime_cs 3) If (1) and (2) are not satisfied, then state unchanged.
TXB-HLC-TC_6144 | 4.1.2.1.0-223 |  | At: t Set lvcpd_enum_turretLockStatus to LVC_LOCKED_E Set mmd_enum_systemMode to MM_SYSTEM_MODE_REQ_T_UNLOCK_E Verify mmd_enum_systemMode is MM_SYSTEM_MODE_REQ_T_UNLOCK_E At: t+1 Set lvcpd_enum_turretLockStatus to LVC_LOCKED_E Set mmd_enum_systemMode to MM_SYSTEM_MODE_REQ_T_UNLOCK_E Verify mmd_enum_systemMode is MM_SYSTEM_MODE_REQ_T_UNLOCK_E At: t+198 Set lvcpd_enum_turretLockStatus to LVC_LOCKED_E Set mmd_enum_systemMode to MM_SYSTEM_MODE_REQ_T_UNLOCK_E Verify mmd_enum_systemMode is MM_SYSTEM_MODE_REQ_T_UNLOCK_E At: t+199 Set lvcpd_enum_turretLockStatus to LVC_LOCKED_E Set mmd_enum_systemMode to MM_SYSTEM_MODE_REQ_T_UNLOCK_E Verify mmd_enum_systemMode is MM_SYSTEM_MODE_REQ_T_UNLOCK_E At: t+200 Set lvcpd_enum_turretLockStatus to LVC_LOCKED_E Set mmd_enum_systemMode to MM_SYSTEM_MODE_REQ_T_UNLOCK_E Verify mmd_enum_systemMode is MM_SYSTEM_MODE_PRE_MISSION_E Verify mmd_flg_turretUnLockFailed is 1 At: t+201 Set lvcpd_enum_turretLockStatus to LVC_LOCKED_E Set mmd_enum_systemMode to MM_SYSTEM_MODE_PRE_MISSION_E Verify mmd_enum_systemMode is MM_SYSTEM_MODE_PRE_MISSION_E Verify mmd_flg_turretUnLockFailed is 1 At: t+498 Set lvcpd_enum_turretLockStatus to LVC_LOCKED_E Set mmd_enum_systemMode to MM_SYSTEM_MODE_PRE_MISSION_E Verify mmd_enum_systemMode is MM_SYSTEM_MODE_PRE_MISSION_E Verify mmd_flg_turretUnLockFailed is 1 At: t+499 Set lvcpd_enum_turretLockStatus to LVC_LOCKED_E Set mmd_enum_systemMode to MM_SYSTEM_MODE_PRE_MISSION_E Verify mmd_enum_systemMode is MM_SYSTEM_MODE_PRE_MISSION_E Verify mmd_flg_turretUnLockFailed is 1 At: t+500 Set lvcpd_enum_turretLockStatus to LVC_LOCKED_E Set mmd_enum_systemMode to MM_SYSTEM_MODE_PRE_MISSION_E Verify mmd_enum_systemMode is MM_SYSTEM_MODE_PRE_MISSION_E Verify mmd_flg_turretUnLockFailed is 0 | Configure mmc_tm_turretUnlockSetTime_cs to 200 Configure mmc_tm_faultNotfcSetTime_cs to 300 | Normal | nom/min | Test Case | SSDD-L-5303 SSDD-L-18944 SSDD-L-24357 |  |  | mm_ref/mmChart.RequestTurretUnLock | Request_Turret_Unlock to Pre-Mission: 1) When following conditions are satisfied, state change happens from 'Request_Turret_Unlock' to 'Pre-Mission' Turret lock status is 'UNLOCKED' 2) When following conditions are satisfied, state change happens from 'Request_Turret_Unlock' to 'Pre-Mission' and set 'Turret unlock failure notification flag' for 'mmc_tm_faultNotfcSetTimer_cs'. Turret lock status is not 'UNLOCKED' AND unlock timer exceeds mmc_tm_turretUnlockSetTime_cs 3) If (1) and (2) are not satisfied, then state unchanged.
TXB-HLC-TC_6145 | 4.1.2.1.0-224 |  | At: t Set lvcpd_enum_turretLockStatus to LVC_INTERMEDIATE_E Set mmd_enum_systemMode to MM_SYSTEM_MODE_REQ_T_UNLOCK_E Verify mmd_enum_systemMode is MM_SYSTEM_MODE_REQ_T_UNLOCK_E At: t+1 Set lvcpd_enum_turretLockStatus to LVC_INTERMEDIATE_E Set mmd_enum_systemMode to MM_SYSTEM_MODE_REQ_T_UNLOCK_E Verify mmd_enum_systemMode is MM_SYSTEM_MODE_REQ_T_UNLOCK_E At: t+198 Set lvcpd_enum_turretLockStatus to LVC_INTERMEDIATE_E Set mmd_enum_systemMode to MM_SYSTEM_MODE_REQ_T_UNLOCK_E Verify mmd_enum_systemMode is MM_SYSTEM_MODE_REQ_T_UNLOCK_E At: t+199 Set lvcpd_enum_turretLockStatus to LVC_INTERMEDIATE_E Set mmd_enum_systemMode to MM_SYSTEM_MODE_REQ_T_UNLOCK_E Verify mmd_enum_systemMode is MM_SYSTEM_MODE_REQ_T_UNLOCK_E At: t+200 Set lvcpd_enum_turretLockStatus to LVC_INTERMEDIATE_E Set mmd_enum_systemMode to MM_SYSTEM_MODE_REQ_T_UNLOCK_E Verify mmd_enum_systemMode is MM_SYSTEM_MODE_PRE_MISSION_E Verify mmd_flg_turretUnLockFailed is 1 At: t+201 Set lvcpd_enum_turretLockStatus to LVC_INTERMEDIATE_E Set mmd_enum_systemMode to MM_SYSTEM_MODE_PRE_MISSION_E Verify mmd_enum_systemMode is MM_SYSTEM_MODE_PRE_MISSION_E Verify mmd_flg_turretUnLockFailed is 1 At: t+498 Set lvcpd_enum_turretLockStatus to LVC_INTERMEDIATE_E Set mmd_enum_systemMode to MM_SYSTEM_MODE_PRE_MISSION_E Verify mmd_enum_systemMode is MM_SYSTEM_MODE_PRE_MISSION_E Verify mmd_flg_turretUnLockFailed is 1 At: t+499 Set lvcpd_enum_turretLockStatus to LVC_INTERMEDIATE_E Set mmd_enum_systemMode to MM_SYSTEM_MODE_PRE_MISSION_E Verify mmd_enum_systemMode is MM_SYSTEM_MODE_PRE_MISSION_E Verify mmd_flg_turretUnLockFailed is 1 At: t+500 Set lvcpd_enum_turretLockStatus to LVC_INTERMEDIATE_E Set mmd_enum_systemMode to MM_SYSTEM_MODE_PRE_MISSION_E Verify mmd_enum_systemMode is MM_SYSTEM_MODE_PRE_MISSION_E Verify mmd_flg_turretUnLockFailed is 0 | Configure mmc_tm_turretUnlockSetTime_cs to 200 Configure mmc_tm_faultNotfcSetTime_cs to 300 | Normal | nom/nom | Test Case | SSDD-L-5303 SSDD-L-18944 SSDD-L-24357 |  |  | mm_ref/mmChart.RequestTurretUnLock | Request_Turret_Unlock to Pre-Mission: 1) When following conditions are satisfied, state change happens from 'Request_Turret_Unlock' to 'Pre-Mission' Turret lock status is 'UNLOCKED' 2) When following conditions are satisfied, state change happens from 'Request_Turret_Unlock' to 'Pre-Mission' and set 'Turret unlock failure notification flag' for 'mmc_tm_faultNotfcSetTimer_cs'. Turret lock status is not 'UNLOCKED' AND unlock timer exceeds mmc_tm_turretUnlockSetTime_cs 3) If (1) and (2) are not satisfied, then state unchanged.
TXB-HLC-TC_6146 | 4.1.2.1.0-225 |  | At: t Set lvcpd_enum_turretLockStatus to LVC_ERROR_E Set mmd_enum_systemMode to MM_SYSTEM_MODE_REQ_T_UNLOCK_E Verify mmd_enum_systemMode is MM_SYSTEM_MODE_REQ_T_UNLOCK_E At: t+1 Set lvcpd_enum_turretLockStatus to LVC_ERROR_E Set mmd_enum_systemMode to MM_SYSTEM_MODE_REQ_T_UNLOCK_E Verify mmd_enum_systemMode is MM_SYSTEM_MODE_REQ_T_UNLOCK_E At: t+198 Set lvcpd_enum_turretLockStatus to LVC_ERROR_E Set mmd_enum_systemMode to MM_SYSTEM_MODE_REQ_T_UNLOCK_E Verify mmd_enum_systemMode is MM_SYSTEM_MODE_REQ_T_UNLOCK_E At: t+199 Set lvcpd_enum_turretLockStatus to LVC_ERROR_E Set mmd_enum_systemMode to MM_SYSTEM_MODE_REQ_T_UNLOCK_E Verify mmd_enum_systemMode is MM_SYSTEM_MODE_REQ_T_UNLOCK_E At: t+200 Set lvcpd_enum_turretLockStatus to LVC_ERROR_E Set mmd_enum_systemMode to MM_SYSTEM_MODE_REQ_T_UNLOCK_E Verify mmd_enum_systemMode is MM_SYSTEM_MODE_PRE_MISSION_E Verify mmd_flg_turretUnLockFailed is 1 At: t+201 Set lvcpd_enum_turretLockStatus to LVC_ERROR_E Set mmd_enum_systemMode to MM_SYSTEM_MODE_PRE_MISSION_E Verify mmd_enum_systemMode is MM_SYSTEM_MODE_PRE_MISSION_E Verify mmd_flg_turretUnLockFailed is 1 At: t+498 Set lvcpd_enum_turretLockStatus to LVC_ERROR_E Set mmd_enum_systemMode to MM_SYSTEM_MODE_PRE_MISSION_E Verify mmd_enum_systemMode is MM_SYSTEM_MODE_PRE_MISSION_E Verify mmd_flg_turretUnLockFailed is 1 At: t+499 Set lvcpd_enum_turretLockStatus to LVC_ERROR_E Set mmd_enum_systemMode to MM_SYSTEM_MODE_PRE_MISSION_E Verify mmd_enum_systemMode is MM_SYSTEM_MODE_PRE_MISSION_E Verify mmd_flg_turretUnLockFailed is 1 At: t+500 Set lvcpd_enum_turretLockStatus to LVC_ERROR_E Set mmd_enum_systemMode to MM_SYSTEM_MODE_PRE_MISSION_E Verify mmd_enum_systemMode is MM_SYSTEM_MODE_PRE_MISSION_E Verify mmd_flg_turretUnLockFailed is 0 | Configure mmc_tm_turretUnlockSetTime_cs to 200 Configure mmc_tm_faultNotfcSetTime_cs to 300 | Normal | nom/max | Test Case | SSDD-L-5303 SSDD-L-18944 SSDD-L-24357 |  |  | mm_ref/mmChart.RequestTurretUnLock | Request_Turret_Unlock to Pre-Mission: 1) When following conditions are satisfied, state change happens from 'Request_Turret_Unlock' to 'Pre-Mission' Turret lock status is 'UNLOCKED' 2) When following conditions are satisfied, state change happens from 'Request_Turret_Unlock' to 'Pre-Mission' and set 'Turret unlock failure notification flag' for 'mmc_tm_faultNotfcSetTimer_cs'. Turret lock status is not 'UNLOCKED' AND unlock timer exceeds mmc_tm_turretUnlockSetTime_cs 3) If (1) and (2) are not satisfied, then state unchanged.
TXB-HLC-TC_6147 | 4.1.2.1.0-226 |  | DELETE
TXB-HLC-TC_6148 | 4.1.2.1.0-227 |  | At: t Set lvcpd_enum_turretLockStatus to LVC_LOCKED_E Set mmd_enum_systemMode to MM_SYSTEM_MODE_REQ_T_UNLOCK_E Verify mmd_enum_systemMode is MM_SYSTEM_MODE_REQ_T_UNLOCK_E At: t+1 Set lvcpd_enum_turretLockStatus to LVC_LOCKED_E Set mmd_enum_systemMode to MM_SYSTEM_MODE_REQ_T_UNLOCK_E Verify mmd_enum_systemMode is MM_SYSTEM_MODE_REQ_T_UNLOCK_E At: t+498 Set lvcpd_enum_turretLockStatus to LVC_LOCKED_E Set mmd_enum_systemMode to MM_SYSTEM_MODE_REQ_T_UNLOCK_E Verify mmd_enum_systemMode is MM_SYSTEM_MODE_REQ_T_UNLOCK_E At: t+499 Set lvcpd_enum_turretLockStatus to LVC_LOCKED_E Set mmd_enum_systemMode to MM_SYSTEM_MODE_REQ_T_UNLOCK_E Verify mmd_enum_systemMode is MM_SYSTEM_MODE_REQ_T_UNLOCK_E At: t+500 Set lvcpd_enum_turretLockStatus to LVC_LOCKED_E Set mmd_enum_systemMode to MM_SYSTEM_MODE_REQ_T_UNLOCK_E Verify mmd_enum_systemMode is MM_SYSTEM_MODE_PRE_MISSION_E Verify mmd_flg_turretUnLockFailed is 1 At: t+501 Set lvcpd_enum_turretLockStatus to LVC_LOCKED_E Set mmd_enum_systemMode to MM_SYSTEM_MODE_PRE_MISSION_E Verify mmd_enum_systemMode is MM_SYSTEM_MODE_PRE_MISSION_E Verify mmd_flg_turretUnLockFailed is 1 At: t+1498 Set lvcpd_enum_turretLockStatus to LVC_LOCKED_E Set mmd_enum_systemMode to MM_SYSTEM_MODE_PRE_MISSION_E Verify mmd_enum_systemMode is MM_SYSTEM_MODE_PRE_MISSION_E Verify mmd_flg_turretUnLockFailed is 1 At: t+1499 Set lvcpd_enum_turretLockStatus to LVC_LOCKED_E Set mmd_enum_systemMode to MM_SYSTEM_MODE_PRE_MISSION_E Verify mmd_enum_systemMode is MM_SYSTEM_MODE_PRE_MISSION_E Verify mmd_flg_turretUnLockFailed is 1 At: t+1500 Set lvcpd_enum_turretLockStatus to LVC_LOCKED_E Set mmd_enum_systemMode to MM_SYSTEM_MODE_PRE_MISSION_E Verify mmd_enum_systemMode is MM_SYSTEM_MODE_PRE_MISSION_E Verify mmd_flg_turretUnLockFailed is 0 | Configure mmc_tm_turretUnlockSetTime_cs to 500 Configure mmc_tm_faultNotfcSetTime_cs to 1000 | Normal | max/nom | Test Case | SSDD-L-5303 SSDD-L-18944 SSDD-L-24357 |  |  | mm_ref/mmChart.RequestTurretUnLock | Request_Turret_Unlock to Pre-Mission: 1) When following conditions are satisfied, state change happens from 'Request_Turret_Unlock' to 'Pre-Mission' Turret lock status is 'UNLOCKED' 2) When following conditions are satisfied, state change happens from 'Request_Turret_Unlock' to 'Pre-Mission' and set 'Turret unlock failure notification flag' for 'mmc_tm_faultNotfcSetTimer_cs'. Turret lock status is not 'UNLOCKED' AND unlock timer exceeds mmc_tm_turretUnlockSetTime_cs 3) If (1) and (2) are not satisfied, then state unchanged.
TXB-HLC-TC_6149 | 4.1.2.1.0-228 |  | DELETE
TXB-HLC-TC_6150 | 4.1.2.1.0-229 |  | DELETE
TXB-HLC-TC_6151 | 4.1.2.1.0-230 |  | DELETE
TXB-HLC-TC_6152 | 4.1.2.1.0-231 |  | At: t Set lvcpd_enum_turretLockStatus to LVC_LOCKED_E Set mmd_enum_systemMode to MM_SYSTEM_MODE_REQ_T_UNLOCK_E Verify mmd_enum_systemMode is MM_SYSTEM_MODE_REQ_T_UNLOCK_E At: t+1 Set lvcpd_enum_turretLockStatus to LVC_LOCKED_E Set mmd_enum_systemMode to MM_SYSTEM_MODE_REQ_T_UNLOCK_E Verify mmd_enum_systemMode is MM_SYSTEM_MODE_REQ_T_UNLOCK_E At: t+8 Set lvcpd_enum_turretLockStatus to LVC_LOCKED_E Set mmd_enum_systemMode to MM_SYSTEM_MODE_REQ_T_UNLOCK_E Verify mmd_enum_systemMode is MM_SYSTEM_MODE_REQ_T_UNLOCK_E At: t+9 Set lvcpd_enum_turretLockStatus to LVC_LOCKED_E Set mmd_enum_systemMode to MM_SYSTEM_MODE_REQ_T_UNLOCK_E Verify mmd_enum_systemMode is MM_SYSTEM_MODE_REQ_T_UNLOCK_E At: t+10 Set lvcpd_enum_turretLockStatus to LVC_LOCKED_E Set mmd_enum_systemMode to MM_SYSTEM_MODE_REQ_T_UNLOCK_E Verify mmd_enum_systemMode is MM_SYSTEM_MODE_PRE_MISSION_E Verify mmd_flg_turretUnLockFailed is 1 At: t+11 Set lvcpd_enum_turretLockStatus to LVC_LOCKED_E Set mmd_enum_systemMode to MM_SYSTEM_MODE_PRE_MISSION_E Verify mmd_enum_systemMode is MM_SYSTEM_MODE_PRE_MISSION_E Verify mmd_flg_turretUnLockFailed is 1 At: t+18 Set lvcpd_enum_turretLockStatus to LVC_LOCKED_E Set mmd_enum_systemMode to MM_SYSTEM_MODE_PRE_MISSION_E Verify mmd_enum_systemMode is MM_SYSTEM_MODE_PRE_MISSION_E Verify mmd_flg_turretUnLockFailed is 1 At: t+19 Set lvcpd_enum_turretLockStatus to LVC_LOCKED_E Set mmd_enum_systemMode to MM_SYSTEM_MODE_PRE_MISSION_E Verify mmd_enum_systemMode is MM_SYSTEM_MODE_PRE_MISSION_E Verify mmd_flg_turretUnLockFailed is 1 At: t+20 Set lvcpd_enum_turretLockStatus to LVC_LOCKED_E Set mmd_enum_systemMode to MM_SYSTEM_MODE_PRE_MISSION_E Verify mmd_enum_systemMode is MM_SYSTEM_MODE_PRE_MISSION_E Verify mmd_flg_turretUnLockFailed is 0 | Configure mmc_tm_turretUnlockSetTime_cs to 10 Configure mmc_tm_faultNotfcSetTime_cs to 10 | Normal | min/nom | Test Case | SSDD-L-5303 SSDD-L-18944 SSDD-L-24357 |  |  | mm_ref/mmChart.RequestTurretUnLock | Request_Turret_Unlock to Pre-Mission: 1) When following conditions are satisfied, state change happens from 'Request_Turret_Unlock' to 'Pre-Mission' Turret lock status is 'UNLOCKED' 2) When following conditions are satisfied, state change happens from 'Request_Turret_Unlock' to 'Pre-Mission' and set 'Turret unlock failure notification flag' for 'mmc_tm_faultNotfcSetTimer_cs'. Turret lock status is not 'UNLOCKED' AND unlock timer exceeds mmc_tm_turretUnlockSetTime_cs 3) If (1) and (2) are not satisfied, then state unchanged.
TXB-HLC-TC_6153 | 4.1.2.1.0-232 |  | DELETE
TXB-HLC-TC_6154 | 4.1.2.1.0-233 |  | DELETE
TXB-HLC-TC_6155 | 4.1.2.1.0-234 |  | Set locd_flg_locHalt to HALT_E Set lvcpd_enum_fwdNeuRevPos to LVC_NEUTRAL_E Set lvcpd_enum_parkBrkReq to LVC_REQ_ENGAGE_E Set cspd_enum_dcmSwitchStatus to SWITCH_REQUESTED_E Set mmd_enum_pcmDcmMode to MM_PCM_E Verify mmd_enum_pcmDcmMode is MM_DCM_E |  | Normal |  | Test Case | SSDD-L-18946 |  |  | mm_ref/mmChart.PCM
TXB-HLC-TC_6156 | 4.1.2.1.0-235 |  | Set locd_flg_locHalt to HALT_E Set lvcpd_enum_fwdNeuRevPos to LVC_NEUTRAL_E Set lvcpd_enum_parkBrkReq to LVC_REQ_DISENGAGE_E Set cspd_enum_dcmSwitchStatus to SWITCH_REQUESTED_E Set mmd_enum_pcmDcmMode to MM_PCM_E Verify mmd_enum_pcmDcmMode is MM_PCM_E |  | Normal |  | Test Case | SSDD-L-18946 |  |  | mm_ref/mmChart.PCM
TXB-HLC-TC_6157 | 4.1.2.1.0-236 |  | Set locd_flg_locHalt to HALT_E Set lvcpd_enum_fwdNeuRevPos to LVC_NEUTRAL_E Set lvcpd_enum_parkBrkReq to LVC_REQ_NOT_AVAILABLE_E Set cspd_enum_dcmSwitchStatus to SWITCH_REQUESTED_E Set mmd_enum_pcmDcmMode to MM_PCM_E Verify mmd_enum_pcmDcmMode is MM_PCM_E |  | Normal |  | Test Case | SSDD-L-18946 |  |  | mm_ref/mmChart.PCM
TXB-HLC-TC_6158 | 4.1.2.1.0-237 |  | Set locd_flg_locHalt to HALT_E Set lvcpd_enum_fwdNeuRevPos to LVC_NEUTRAL_E Set lvcpd_enum_parkBrkReq to LVC_REQ_ERROR_E Set cspd_enum_dcmSwitchStatus to SWITCH_REQUESTED_E Set mmd_enum_pcmDcmMode to MM_PCM_E Verify mmd_enum_pcmDcmMode is MM_PCM_E |  | Normal |  | Test Case | SSDD-L-18946 |  |  | mm_ref/mmChart.PCM
TXB-HLC-TC_6159 | 4.1.2.1.0-238 |  | Set locd_flg_locHalt to HALT_E Set lvcpd_enum_fwdNeuRevPos to LVC_FORWARD_E Set lvcpd_enum_parkBrkReq to LVC_REQ_ENGAGE_E Set cspd_enum_dcmSwitchStatus to SWITCH_REQUESTED_E Set mmd_enum_pcmDcmMode to MM_PCM_E Verify mmd_enum_pcmDcmMode is MM_PCM_E |  | Normal |  | Test Case | SSDD-L-18946 |  |  | mm_ref/mmChart.PCM
TXB-HLC-TC_6160 | 4.1.2.1.0-239 |  | Set locd_flg_locHalt to HALT_E Set lvcpd_enum_fwdNeuRevPos to LVC_REVERS_E Set lvcpd_enum_parkBrkReq to LVC_REQ_ENGAGE_E Set cspd_enum_dcmSwitchStatus to SWITCH_REQUESTED_E Set mmd_enum_pcmDcmMode to MM_PCM_E Verify mmd_enum_pcmDcmMode is MM_PCM_E |  | Normal |  | Test Case | SSDD-L-18946 |  |  | mm_ref/mmChart.PCM
TXB-HLC-TC_6161 | 4.1.2.1.0-240 |  | Set locd_flg_locHalt to HALT_E Set lvcpd_enum_fwdNeuRevPos to LVC_FNR_STAT_ERROR_E Set lvcpd_enum_parkBrkReq to LVC_REQ_ENGAGE_E Set cspd_enum_dcmSwitchStatus to SWITCH_REQUESTED_E Set mmd_enum_pcmDcmMode to MM_PCM_E Verify mmd_enum_pcmDcmMode is MM_PCM_E |  | Normal |  | Test Case | SSDD-L-18946 |  |  | mm_ref/mmChart.PCM
TXB-HLC-TC_6162 | 4.1.2.1.0-241 |  | Set locd_flg_locHalt to NOT_DETERMINED Set lvcpd_enum_fwdNeuRevPos to LVC_NEUTRAL_E Set lvcpd_enum_parkBrkReq to LVC_REQ_ENGAGE_E Set cspd_enum_dcmSwitchStatus to SWITCH_REQUESTED_E Set mmd_enum_pcmDcmMode to MM_PCM_E Verify mmd_enum_pcmDcmMode is MM_PCM_E |  | Normal |  | Test Case | SSDD-L-18946 |  |  | mm_ref/mmChart.PCM
TXB-HLC-TC_6163 | 4.1.2.1.0-242 |  | Set locd_flg_locHalt to HALT_E Set lvcpd_enum_fwdNeuRevPos to LVC_NEUTRAL_E Set lvcpd_enum_parkBrkReq to LVC_REQ_ENGAGE_E Set cspd_enum_dcmSwitchStatus to SWITCH_NOT_REQUESTED_E Set mmd_enum_pcmDcmMode to MM_PCM_E Verify mmd_enum_pcmDcmMode is MM_PCM_E |  | Normal |  | Test Case | SSDD-L-18946 |  |  | mm_ref/mmChart.PCM
TXB-HLC-TC_6164 | 4.1.2.1.0-243 |  | Set locd_flg_locHalt to HALT_E Set lvcpd_enum_fwdNeuRevPos to LVC_NEUTRAL_E Set lvcpd_enum_parkBrkReq to LVC_REQ_ENGAGE_E Set cspd_enum_dcmSwitchStatus to SWITCH_INVALID_E Set mmd_enum_pcmDcmMode to MM_PCM_E Verify mmd_enum_pcmDcmMode is MM_PCM_E |  | Normal |  | Test Case | SSDD-L-18946 |  |  | mm_ref/mmChart.PCM
TXB-HLC-TC_6165 | 4.1.2.1.0-244 |  | Set dbd_enum_acSteeringMethod to DB_STEER_METHOD_TURRET_E Set mmd_enum_pcmDcmMode to MM_PCM_E Verify mmd_enum_systemMode is MM_SYSTEM_MODE_TURRET_STEER_E |  | Normal |  | Test Case | SSDD-L-9504 SSDD-L-9505 |  |  | mm_ref/mmChart.PCM
TXB-HLC-TC_6166 | 4.1.2.1.0-245 |  | Set dbd_enum_acSteeringMethod to DB_STEER_METHOD_SBW_E Set mmd_enum_pcmDcmMode to MM_PCM_E Verify mmd_enum_systemMode is MM_SYSTEM_MODE_STEER_BY_WIRE_E |  | Normal |  | Test Case | SSDD-L-9504 SSDD-L-9505 |  |  | mm_ref/mmChart.PCM
TXB-HLC-TC_6167 | 4.1.2.1.0-246 |  | Set dbd_enum_acSteeringMethod to DB_STEER_METHOD_UNAVAILABLE_E Set mmd_enum_pcmDcmMode to MM_PCM_E Verify mmd_enum_pcmDcmMode is MM_PCM_E |  | Normal |  | Test Case | SSDD-L-9504 SSDD-L-9505 |  |  | mm_ref/mmChart.PCM |  |  |  |  | When steering method set to TURRET or SBW, then only driver mode will give the control to Pilot. Else system remains in DCM mode. Hence there will be no such scenario whrere steering method holds the value UNAVAILABLE in PILOT mode. Hence this case cannot be proved.
TXB-HLC-TC_6168 | 4.1.2.1.0-247 |  | Set locd_flg_locHalt to HALT_E Set cspd_enum_neutralSwitchStatus to SWITCH_REQUESTED_E Set mmd_enum_pcmDcmMode to MM_PCM_E Verify mmd_enum_systemMode is MM_SYSTEM_MODE_NEUTRAL_E |  | Normal |  | Test Case | SSDD-L-4232 |  |  | mm_ref/mmChart.PCM
TXB-HLC-TC_6169 | 4.1.2.1.0-248 |  | Set locd_flg_locHalt to NOT_DETERMINED Set cspd_enum_neutralSwitchStatus to SWITCH_REQUESTED_E Set mmd_enum_pcmDcmMode to MM_PCM_E Verify mmd_enum_pcmDcmMode is MM_PCM_E |  | Normal |  | Test Case | SSDD-L-4232 |  |  | mm_ref/mmChart.PCM
TXB-HLC-TC_6170 | 4.1.2.1.0-249 |  | Set locd_flg_locHalt to HALT_E Set cspd_enum_neutralSwitchStatus to SWITCH_NOT_REQUESTED_E Set mmd_enum_pcmDcmMode to MM_PCM_E Verify mmd_enum_pcmDcmMode is MM_PCM_E |  | Normal |  | Test Case | SSDD-L-4232 |  |  | mm_ref/mmChart.PCM
TXB-HLC-TC_6171 | 4.1.2.1.0-250 |  | Set locd_flg_locHalt to HALT_E Set cspd_enum_neutralSwitchStatus to SWITCH_INVALID_E Set mmd_enum_pcmDcmMode to MM_PCM_E Verify mmd_enum_pcmDcmMode is MM_PCM_E |  | Normal |  | Test Case | SSDD-L-4232 |  |  | mm_ref/mmChart.PCM
TXB-HLC-TC_6172 | 4.1.2.1.0-251 |  | Set mmd_enum_systemMode to MM_SYSTEM_MODE_REQ_T_LOCK_E Verify mmd_enum_systemMode is MM_SYSTEM_MODE_REQ_T_LOCK_E Verify mmd_enum_ctrlModeToApply is MM_HLC_E Verify mmd_enum_pcmDcmMode is NONE Verify mmd_enum_turretLockRequest is MM_TURRET_LOCK_LOCK_E |  | Normal |  | Test Case | SSDD-L-9988 |  |  | mm_ref/mmChart.RequestTurretLock
TXB-HLC-TC_6173 | 4.1.2.1.0-252 |  | Set mmd_enum_systemMode to MM_SYSTEM_MODE_REQ_T_UNLOCK_E Verify mmd_enum_systemMode is MM_SYSTEM_MODE_REQ_T_UNLOCK_E Verify mmd_enum_ctrlModeToApply is MM_HLC_E Verify mmd_enum_pcmDcmMode is NONE Verify mmd_enum_turretLockRequest is MM_TURRET_LOCK_UNLOCK_E |  | Normal |  | Test Case | SSDD-L-9992 |  |  | mm_ref/mmChart.RequestTurretUnLock
TXB-HLC-TC_6174 | 4.1.2.1.0-253 |  | Set mmd_enum_systemMode to MM_SYSTEM_MODE_TURRET_STEER_E Verify mmd_enum_systemMode is MM_SYSTEM_MODE_TURRET_STEER_E Verify mmd_enum_ctrlModeToApply is MM_HLC_E Verify mmd_enum_pcmDcmMode is MM_PCM_E Verify mmd_enum_turretLockRequest is MM_TURRET_LOCK_UNLOCK_E |  | Normal |  | Test Case | SSDD-L-9991 |  |  | mm_ref/mmChart.PCM
TXB-HLC-TC_6175 | 4.1.2.1.0-254 |  | Set mmd_enum_systemMode to MM_SYSTEM_MODE_STEER_BY_WIRE_E Verify mmd_enum_systemMode is MM_SYSTEM_MODE_STEER_BY_WIRE_E Verify mmd_enum_ctrlModeToApply is MM_HLC_E Verify mmd_enum_pcmDcmMode is MM_PCM_E Verify mmd_enum_turretLockRequest is MM_TURRET_LOCK_LOCK_E |  | Normal |  | Test Case | SSDD-L-9990 |  |  | mm_ref/mmChart.PCM
TXB-HLC-TC_6176 | 4.1.2.1.0-255 |  | Set mmd_enum_systemMode to MM_SYSTEM_MODE_NEUTRAL_E Verify mmd_enum_systemMode is MM_SYSTEM_MODE_NEUTRAL_E Verify mmd_enum_ctrlModeToApply is MM_HLC_E Verify mmd_enum_pcmDcmMode is PCM Verify mmd_enum_turretLockRequest is Keep last value |  | Normal |  | Test Case | SSDD-L-9989 |  |  | mm_ref/mmChart.Neutral
TXB-HLC-TC_6177 | 4.1.2.1.0-256 |  | Set locd_flg_locHalt to HALT_E Set lvcpd_enum_ignitionKeyStatus to LVC_IGNITION_OFF_E Set smd_enum_safetyMode to SM_EMERGENCY_STOP_E Set mmd_enum_systemMode to MM_SYSTEM_MODE_NEUTRAL_E Verify mmd_enum_systemMode is MM_SYSTEM_MODE_SHUTDOWN_E |  | Normal |  | Test Case | SSDD-L-9527 SSDD-L-18936 |  |  | mm_ref/mmChart.Neutral
TXB-HLC-TC_6178 | 4.1.2.1.0-257 |  | Set locd_flg_locHalt to HALT_E Set lvcpd_enum_ignitionKeyStatus to LVC_IGNITION_OFF_E Set smd_enum_safetyMode to SM_FAIL_PASSIVE_E Set mmd_enum_systemMode to MM_SYSTEM_MODE_NEUTRAL_E Verify mmd_enum_systemMode is MM_SYSTEM_MODE_SHUTDOWN_E |  | Normal |  | Test Case | SSDD-L-9527 SSDD-L-18936 |  |  | mm_ref/mmChart.Neutral
TXB-HLC-TC_6179 | 4.1.2.1.0-258 |  | Set locd_flg_locHalt to NOT_DETERMINED Set lvcpd_enum_ignitionKeyStatus to LVC_IGNITION_OFF_E Set smd_enum_safetyMode to SM_EMERGENCY_STOP_E Set mmd_enum_systemMode to MM_SYSTEM_MODE_NEUTRAL_E Verify mmd_enum_systemMode is MM_SYSTEM_MODE_NEUTRAL_E |  | Normal |  | Test Case | SSDD-L-9527 SSDD-L-18936 |  |  | mm_ref/mmChart.Neutral
TXB-HLC-TC_6180 | 4.1.2.1.0-259 |  | Set locd_flg_locHalt to HALT_E Set lvcpd_enum_ignitionKeyStatus to LVC_IGNITION_OFF_E Set smd_enum_safetyMode to SM_NORMAL_E Set mmd_enum_systemMode to MM_SYSTEM_MODE_NEUTRAL_E Verify mmd_enum_systemMode is MM_SYSTEM_MODE_NEUTRAL_E |  | Normal |  | Test Case | SSDD-L-9527 SSDD-L-18936 |  |  | mm_ref/mmChart.Neutral
TXB-HLC-TC_6181 | 4.1.2.1.0-260 |  | Set locd_flg_locHalt to HALT_E Set lvcpd_enum_ignitionKeyStatus to LVC_IGNITION_OFF_E Set smd_enum_safetyMode to SM_FAIL_ACTIVE_E Set mmd_enum_systemMode to MM_SYSTEM_MODE_NEUTRAL_E Verify mmd_enum_systemMode is MM_SYSTEM_MODE_NEUTRAL_E |  | Normal |  | Test Case | SSDD-L-9527 SSDD-L-18936 |  |  | mm_ref/mmChart.Neutral
TXB-HLC-TC_6182 | 4.1.2.1.0-261 |  | Set locd_flg_locHalt to HALT_E Set lvcpd_enum_ignitionKeyStatus to LVC_IGNITION_ON_E Set smd_enum_safetyMode to SM_EMERGENCY_STOP_E Set mmd_enum_systemMode to MM_SYSTEM_MODE_NEUTRAL_E Verify mmd_enum_systemMode is MM_SYSTEM_MODE_NEUTRAL_E |  | Normal |  | Test Case | SSDD-L-9527 SSDD-L-18936 |  |  | mm_ref/mmChart.Neutral
TXB-HLC-TC_6183 | 4.1.2.1.0-262 |  | Set locd_flg_locHalt to HALT_E Set lvcpd_enum_ignitionKeyStatus to LVC_IGNITION_ON2_E Set smd_enum_safetyMode to SM_EMERGENCY_STOP_E Set mmd_enum_systemMode to MM_SYSTEM_MODE_NEUTRAL_E Verify mmd_enum_systemMode is MM_SYSTEM_MODE_NEUTRAL_E |  | Normal |  | Test Case | SSDD-L-9527 SSDD-L-18936 |  |  | mm_ref/mmChart.Neutral
TXB-HLC-TC_6184 | 4.1.2.1.0-263 |  | Set locd_flg_locHalt to HALT_E Set lvcpd_enum_ignitionKeyStatus to LVC_IGNITION_ERROR_E Set smd_enum_safetyMode to SM_EMERGENCY_STOP_E Set mmd_enum_systemMode to MM_SYSTEM_MODE_NEUTRAL_E Verify mmd_enum_systemMode is MM_SYSTEM_MODE_NEUTRAL_E |  | Normal |  | Test Case | SSDD-L-9527 SSDD-L-18936 |  |  | mm_ref/mmChart.Neutral
TXB-HLC-TC_6185 | 4.1.2.1.0-264 |  | Set locd_flg_locHalt to HALT_E Set cspd_enum_pcmSwitchStatus to SWITCH_REQUESTED_E Set smd_enum_safetyMode to SM_NORMAL_E Set mmd_enum_systemMode to MM_SYSTEM_MODE_NEUTRAL_E Verify mmd_enum_pcmDcmMode is MM_PCM_E |  | Normal |  | Test Case | SSDD-L-24309 SSDD-L-24310 |  |  | mm_ref/mmChart.Neutral
TXB-HLC-TC_6186 | 4.1.2.1.0-265 |  | Set locd_flg_locHalt to HALT_E Set cspd_enum_pcmSwitchStatus to SWITCH_REQUESTED_E Set smd_enum_safetyMode to SM_FAIL_ACTIVE_E Set mmd_enum_systemMode to MM_SYSTEM_MODE_NEUTRAL_E Verify mmd_enum_pcmDcmMode is MM_PCM_E |  | Normal |  | Test Case | SSDD-L-24309 SSDD-L-24310 |  |  | mm_ref/mmChart.Neutral
TXB-HLC-TC_6187 | 4.1.2.1.0-266 |  | Set locd_flg_locHalt to HALT_E Set cspd_enum_pcmSwitchStatus to SWITCH_REQUESTED_E Set smd_enum_safetyMode to SM_FAIL_PASSIVE_E Set mmd_enum_systemMode to MM_SYSTEM_MODE_NEUTRAL_E Verify mmd_enum_systemMode is MM_SYSTEM_MODE_NEUTRAL_E |  | Normal |  | Test Case | SSDD-L-24309 SSDD-L-24310 |  |  | mm_ref/mmChart.Neutral
TXB-HLC-TC_6188 | 4.1.2.1.0-267 |  | Set locd_flg_locHalt to HALT_E Set cspd_enum_pcmSwitchStatus to SWITCH_REQUESTED_E Set smd_enum_safetyMode to SM_EMERGENCY_STOP_E Set mmd_enum_systemMode to MM_SYSTEM_MODE_NEUTRAL_E Verify mmd_enum_systemMode is MM_SYSTEM_MODE_NEUTRAL_E |  | Normal |  | Test Case | SSDD-L-24309 SSDD-L-24310 |  |  | mm_ref/mmChart.Neutral
TXB-HLC-TC_6189 | 4.1.2.1.0-268 |  | Set locd_flg_locHalt to NOT_DETERMINED Set cspd_enum_pcmSwitchStatus to SWITCH_REQUESTED_E Set smd_enum_safetyMode to SM_NORMAL_E Set mmd_enum_systemMode to MM_SYSTEM_MODE_NEUTRAL_E Verify mmd_enum_systemMode is MM_SYSTEM_MODE_NEUTRAL_E |  | Normal |  | Test Case | SSDD-L-24309 SSDD-L-24310 |  |  | mm_ref/mmChart.Neutral
TXB-HLC-TC_6190 | 4.1.2.1.0-269 |  | Set locd_flg_locHalt to HALT_E Set cspd_enum_pcmSwitchStatus to SWITCH_NOT_REQUESTED_E Set smd_enum_safetyMode to SM_NORMAL_E Set mmd_enum_systemMode to MM_SYSTEM_MODE_NEUTRAL_E Verify mmd_enum_systemMode is MM_SYSTEM_MODE_NEUTRAL_E |  | Normal |  | Test Case | SSDD-L-24309 SSDD-L-24310 |  |  | mm_ref/mmChart.Neutral
TXB-HLC-TC_6191 | 4.1.2.1.0-270 |  | Set locd_flg_locHalt to HALT_E Set cspd_enum_pcmSwitchStatus to SWITCH_INVALID_E Set smd_enum_safetyMode to SM_NORMAL_E Set mmd_enum_systemMode to MM_SYSTEM_MODE_NEUTRAL_E Verify mmd_enum_systemMode is MM_SYSTEM_MODE_NEUTRAL_E |  | Normal |  | Test Case | SSDD-L-24309 SSDD-L-24310 |  |  | mm_ref/mmChart.Neutral
TXB-HLC-TC_6192 | 4.1.2.1.0-271 |  | At: t Set ntd_flg_neutralDisabled to 0 Set mmd_enum_systemMode to MM_SYSTEM_MODE_NEUTRAL_E Verify mmd_enum_systemMode is MM_SYSTEM_MODE_NEUTRAL_E Verify mmd_flg_neutralFailed is 0 At: t+1 Set ntd_flg_neutralDisabled to 0 Set mmd_enum_systemMode to MM_SYSTEM_MODE_NEUTRAL_E Verify mmd_enum_systemMode is MM_SYSTEM_MODE_NEUTRAL_E Verify mmd_flg_neutralFailed is 0 At: t+2 Set ntd_flg_neutralDisabled to 0 Set mmd_enum_systemMode to MM_SYSTEM_MODE_NEUTRAL_E Verify mmd_enum_systemMode is MM_SYSTEM_MODE_NEUTRAL_E Verify mmd_flg_neutralFailed is 0 | Configure mmc_tm_NeutralModeDelaySetTime_cs to 2 | Normal | nom/nom | Test Case | SSDD-L-24309 SSDD-L-24311 SSDD-L-24356 |  |  | mm_ref/mmChart.Neutral | ntd_flg_neutralDisabled is not set for mmc_tm_NeutralModeDelaySetTime_cs, so state transition not happen to PCM from Neutral
TXB-HLC-TC_6193 | 4.1.2.1.0-272 |  | At: t Set ntd_flg_neutralDisabled to 1 Set mmd_enum_systemMode to MM_SYSTEM_MODE_NEUTRAL_E Set mmd_enum_pcmDcmMode to MM_NONE_E Verify mmd_enum_pcmDcmMode is MM_NONE_E Verify mmd_flg_neutralFailed is 0 At: t+1 Set ntd_flg_neutralDisabled to 1 Set mmd_enum_systemMode to MM_SYSTEM_MODE_NEUTRAL_E Set mmd_enum_pcmDcmMode to MM_NONE_E Verify mmd_enum_pcmDcmMode is MM_NONE_E Verify mmd_flg_neutralFailed is 0 At: t+2 Set ntd_flg_neutralDisabled to 1 Set mmd_enum_systemMode to MM_SYSTEM_MODE_NEUTRAL_E Set mmd_enum_pcmDcmMode to MM_NONE_E Verify mmd_enum_pcmDcmMode is MM_PCM_E Verify mmd_flg_neutralFailed is 1 At: t+300 Set mmd_enum_pcmDcmMode to MM_PCM_E Verify mmd_flg_neutralFailed is 1 At: t+301 Set mmd_enum_pcmDcmMode to MM_PCM_E Verify mmd_flg_neutralFailed is 1 At: t+302 Set mmd_enum_pcmDcmMode to MM_PCM_E Verify mmd_flg_neutralFailed is 0 | Configure mmc_tm_faultNotfcSetTime_cs to 300 Configure mmc_tm_NeutralModeDelaySetTime_cs to 2 | Normal | nom/nom | Test Case | SSDD-L-24309 SSDD-L-24311 SSDD-L-24356 |  |  | mm_ref/mmChart.Neutral | mmc_tm_NeutralModeDelaySetTime_cs time elapsed and ntd_flg_neutralDisabled is set for mmc_tm_faultNotfcSetTime_cs, so mode transition happened to PCM from Neutral
TXB-HLC-TC_6194 | 4.1.2.1.0-273 |  | At: t Set ntd_flg_neutralDisabled to 1 Set mmd_enum_systemMode to MM_SYSTEM_MODE_NEUTRAL_E Set mmd_enum_pcmDcmMode to MM_NONE_E Verify mmd_enum_pcmDcmMode is MM_NONE_E Verify mmd_flg_neutralFailed is 0 At: t+1 Set ntd_flg_neutralDisabled to 1 Set mmd_enum_systemMode to MM_SYSTEM_MODE_NEUTRAL_E Set mmd_enum_pcmDcmMode to MM_NONE_E Verify mmd_enum_pcmDcmMode is MM_NONE_E Verify mmd_flg_neutralFailed is 0 At: t+2 Set ntd_flg_neutralDisabled to 1 Set mmd_enum_systemMode to MM_SYSTEM_MODE_NEUTRAL_E Set mmd_enum_pcmDcmMode to MM_NONE_E Verify mmd_enum_pcmDcmMode is MM_NONE_E Verify mmd_flg_neutralFailed is 0 At: t+3 Set ntd_flg_neutralDisabled to 1 Set mmd_enum_systemMode to MM_SYSTEM_MODE_NEUTRAL_E Set mmd_enum_pcmDcmMode to MM_NONE_E Verify mmd_enum_pcmDcmMode is MM_PCM_E Verify mmd_flg_neutralFailed is 1 At: t+1001 Set mmd_enum_pcmDcmMode to MM_PCM_E Verify mmd_flg_neutralFailed is 1 At: t+1002 Set mmd_enum_pcmDcmMode to MM_PCM_E Verify mmd_flg_neutralFailed is 1 At: t+1003 Set mmd_enum_pcmDcmMode to MM_PCM_E Verify mmd_flg_neutralFailed is 0 | Configure mmc_tm_faultNotfcSetTime_cs to 1000 Configure mmc_tm_NeutralModeDelaySetTime_cs to 3 | Normal | max/nom | Test Case | SSDD-L-24309 SSDD-L-24311 SSDD-L-24356 |  |  | mm_ref/mmChart.Neutral | mmc_tm_NeutralModeDelaySetTime_cs time elapsed and ntd_flg_neutralDisabled is set for mmc_tm_faultNotfcSetTime_cs, so mode transition happened to PCM from Neutral
TXB-HLC-TC_6195 | 4.1.2.1.0-274 |  | At: t Set ntd_flg_neutralDisabled to 1 Set mmd_enum_systemMode to MM_SYSTEM_MODE_NEUTRAL_E Set mmd_enum_pcmDcmMode to MM_NONE_E Verify mmd_enum_pcmDcmMode is MM_PCM_E Verify mmd_flg_neutralFailed is 0 At: t+1 Set ntd_flg_neutralDisabled to 1 Set mmd_enum_systemMode to MM_SYSTEM_MODE_NEUTRAL_E Set mmd_enum_pcmDcmMode to MM_NONE_E Verify mmd_enum_pcmDcmMode is MM_PCM_E Verify mmd_flg_neutralFailed is 1 At: t+2 Set mmd_enum_pcmDcmMode to MM_PCM_E Verify mmd_flg_neutralFailed is 1 At: t+9 Set mmd_enum_pcmDcmMode to MM_PCM_E Verify mmd_flg_neutralFailed is 1 At: t+10 Set mmd_enum_pcmDcmMode to MM_PCM_E Verify mmd_flg_neutralFailed is 1 At: t+11 Set mmd_enum_pcmDcmMode to MM_PCM_E Verify mmd_flg_neutralFailed is 0 | Configure mmc_tm_faultNotfcSetTime_cs to 10 Configure mmc_tm_NeutralModeDelaySetTime_cs to 1 | Normal | min/nom | Test Case | SSDD-L-24309 SSDD-L-24311 SSDD-L-24356 |  |  | mm_ref/mmChart.Neutral | mmc_tm_NeutralModeDelaySetTime_cs time elapsed and ntd_flg_neutralDisabled is set for mmc_tm_faultNotfcSetTime_cs, so mode transition happened to PCM from Neutral
TXB-HLC-TC_6196 | 4.1.2.1.0-275 |  | DELETE
TXB-HLC-TC_6197 | 4.1.2.1.0-276 |  | DELETE
TXB-HLC-TC_6198 | 4.1.2.1.0-277 |  | DELETE
TXB-HLC-TC_6199 | 4.1.2.1.0-278 |  | DELETE
TXB-HLC-TC_6200 | 4.1.2.1.0-279 |  | Set System mode to MM_SYSTEM_MODE_PRE_MISSION_E Set Mode transition request to LOAD (DCM or Turret Unlock) Set Mode transition acceptance to Accepted Set Another mode transition request to Not Requested Verify Deny Bitmap is Not Applied |  | Normal |  | Test Case | SSDD-L-23901 |  |  | mm_ref/mmChart/PreMission.PreMissionSubState.PreMission_DCMReason | When system is in Pre-mission mode if DCM or Turret Unlock mode request is accepted, then deny logic need not to apply
TXB-HLC-TC_6201 | 4.1.2.1.0-280 |  | Set System mode to MM_SYSTEM_MODE_PRE_MISSION_E Set Mode transition request to LOAD (DCM or Turret Unlock) Set Mode transition acceptance to Not Accepted Set Another mode transition request to UNLOAD (LVC) Verify LOAD Deny Bitmap is Not Applied |  | Normal |  | Test Case | SSDD-L-23901 |  |  | mm_ref/mmChart/PreMission.PreMissionSubState.PreMission_UnloadReason | When system is in Pre-mission mode if newly arrived LVC mode request is accepted, then deny logic need not to apply |  |  |  | LOAD and UNLOAD mode requests comes from the same variable loadjoystic, so loadjoystic can be set to LOAD or UNLOAD. Hence this scenario cannot be proved with LOAD and UNLOAD requests in the same cycle
TXB-HLC-TC_6202 | 4.1.2.1.0-281 |  | Set System mode to MM_SYSTEM_MODE_PRE_MISSION_E Set Mode transition request to UNLOAD (LVC) Set Mode transition acceptance to Not Accepted Set Another mode transition request to Not Requested Verify UNLOAD Deny Bitmap is Applied |  | Normal |  | Test Case | SSDD-L-23901 |  |  | mm_ref/mmChart/PreMission.PreMissionSubState.PreMission_UnloadReason | When system is in Pre-mission mode if LVC mode request is not accepted, then apply deny logic
TXB-HLC-TC_6203 | 4.1.2.1.0-282 |  | Set System mode to MM_SYSTEM_MODE_PRE_MISSION_E Set Mode transition request to UNLOAD (LVC) Set Mode transition acceptance to Accepted Set Another mode transition request to Not Requested Verify Deny Bitmap is Not Applied |  | Normal |  | Test Case | SSDD-L-23901 |  |  | mm_ref/mmChart/PreMission.PreMissionSubState.PreMission_UnloadReason | When system is in Pre-mission mode if LVC mode request is accepted, then deny logic need not to apply
TXB-HLC-TC_6204 | 4.1.2.1.0-283 |  | Set System mode to MM_SYSTEM_MODE_PRE_MISSION_E Set Mode transition request to UNLOAD (LVC) Set Mode transition acceptance to Not Accepted Set Another mode transition request to LOAD (DCM or Turret Unlock) Verify UNLOAD Deny Bitmap is Not Applied |  | Normal |  | Test Case | SSDD-L-23901 |  |  | mm_ref/mmChart/PreMission.PreMissionSubState.PreMission_DCMReason | When system is in Pre-mission mode if newly arrived DCM or Turret Unlock mode request is accepted, then deny logic need not to apply |  |  |  | LOAD and UNLOAD mode requests comes from the same variable loadjoystic, so loadjoystic can be set to LOAD or UNLOAD. Hence this scenario cannot be proved with LOAD and UNLOAD requests in the same cycle
TXB-HLC-TC_6205 | 4.1.2.1.0-284 |  | Set System mode to MM_SYSTEM_MODE_PRE_MISSION_E Set Mode transition request to Not Requested Set Mode transition acceptance to Not Accepted Set Another mode transition request to Not Requested Verify Deny Bitmap is Not Applied |  | Normal |  | Test Case | SSDD-L-23901 |  |  | mm_ref/mmChart/PreMission.PreMissionSubState | When system is in Pre-mission mode if non of the modes are requested, then deny logic need not to apply
TXB-HLC-TC_6206 | 4.1.2.1.0-285 |  | Set System mode to DCM Set Mode transition request to UNLOAD (Pre-mission) Set Mode transition acceptance to Not Accepted Set Another mode transition request to Not Requested Verify Deny Bitmap is Applied |  | Normal |  | Test Case | SSDD-L-23901 |  |  | mm_ref/mmChart/DCM.Dcm_UnloadReason | When system is in DCM mode if Pre-mission mode request is not accepted, then apply deny logic.
TXB-HLC-TC_6207 | 4.1.2.1.0-286 |  | Set System mode to DCM Set Mode transition request to UNLOAD (Pre-mission) Set Mode transition acceptance to Accepted Set Another mode transition request to Not Requested Verify Deny Bitmap is Not Applied |  | Normal |  | Test Case | SSDD-L-23901 |  |  | mm_ref/mmChart/DCM.Dcm_UnloadReason | When system is in DCM mode if Pre-mission mode request is accepted, then need not to apply deny logic.
TXB-HLC-TC_6208 | 4.1.2.1.0-287 |  | Set System mode to DCM Set Mode transition request to UNLOAD (Pre-mission) Set Mode transition acceptance to Not Accepted Set Another mode transition request to PCM Verify Deny Bitmap is Not Applied (UNLOAD deny logic) |  | Normal |  | Test Case | SSDD-L-23901 |  |  | mmChart/DCM.DCM_SubState.PushBack_ATA_BW | When system is in DCM mode if newly arrived PCM mode request is accepted, then need not to apply deny logic. |  |  |  | Whenever UNLOAD is requested from DCM, then UNLOAD deny logic will be applied (Even if PCM mode is requested), because UNLOAD and PCM requests are individual mode requests from DCM (deny logic of this two states is independent). So this scenario cannot be proved in test procedure.
TXB-HLC-TC_6209 | 4.1.2.1.0-288 |  | Set System mode to DCM Set Mode transition request to PCM Set Mode transition acceptance to Not Accepted Set Another mode transition request to Not Requested Verify Deny Bitmap is Applied |  | Normal |  | Test Case | SSDD-L-23901 |  |  | mmChart/DCM.DCM_SubState.PushBack_ATA_BW | When system is in DCM mode if PCM mode request is not accepted, then apply deny logic.
TXB-HLC-TC_6210 | 4.1.2.1.0-289 |  | Set System mode to DCM Set Mode transition request to PCM Set Mode transition acceptance to Accepted Set Another mode transition request to Not Requested Verify Deny Bitmap is Not Applied |  | Normal |  | Test Case | SSDD-L-23901 |  |  | mmChart/DCM.DCM_SubState.PushBack_ATA_BW | When system is in DCM mode if PCM mode request is accepted, then need not to apply deny logic.
TXB-HLC-TC_6211 | 4.1.2.1.0-290 |  | Set System mode to DCM Set Mode transition request to PCM Set Mode transition acceptance to Not Accepted Set Another mode transition request to UNLOAD (Pre-mission) Verify Deny Bitmap is Not Applied (PCM deny logic) |  | Normal |  | Test Case | SSDD-L-23901 |  |  | mm_ref/mmChart/DCM.Dcm_UnloadReason | When system is in DCM mode if newly arrived Pre-mission mode request is accepted, then need not to apply deny logic. |  |  |  | Whenever PCM is requested from DCM, then PCM deny logic will be applied (Even if UNLOAD mode is requested), because UNLOAD and PCM requests are individual mode requests from DCM (deny logic of this two states is independent). So this scenario cannot be proved in test procedure.
TXB-HLC-TC_6212 | 4.1.2.1.0-291 |  | Set System mode to DCM Set Mode transition request to Not Requested Set Mode transition acceptance to Not Accepted Set Another mode transition request to Not Requested Verify Deny Bitmap is Not Applied |  | Normal |  | Test Case | SSDD-L-23901 |  |  | mm_ref/mmChart/DCM | When system is in DCM mode if non of the modes are requested, then deny logic need not to apply
TXB-HLC-TC_6213 | 4.1.2.1.0-292 |  | Set System mode to PCM Set Mode transition request to DCM Set Mode transition acceptance to Not Accepted Set Another mode transition request to Not Requested Verify Deny Bitmap is Applied |  | Normal |  | Test Case | SSDD-L-23901 |  |  | mmChart/PCM.PCM_Reasons.PCM_DcmReasonBitMask | When system is in PCM mode if DCM mode request is not accepted, then apply deny logic.
TXB-HLC-TC_6214 | 4.1.2.1.0-293 |  | Set System mode to PCM Set Mode transition request to DCM Set Mode transition acceptance to Accepted Set Another mode transition request to Not Requested Verify Deny Bitmap is Not Applied |  | Normal |  | Test Case | SSDD-L-23901 |  |  | mmChart/PCM.PCM_Reasons.PCM_DcmReasonBitMask | When system is in PCM mode if DCM mode request is accepted, then need not to apply deny logic.
TXB-HLC-TC_6215 | 4.1.2.1.0-294 |  | Set System mode to PCM Set Mode transition request to DCM Set Mode transition acceptance to Not Accepted Set Another mode transition request to Neutral Verify DCM Deny Bitmap is Not Applied |  | Normal |  | Test Case | SSDD-L-23901 |  |  | mm_ref/mmChart/PCM.PCM_Reasons.PCM_NtrlReasonBitMask | When system is in PCM mode if newly arrived Neutral mode request is accepted, then need not to apply deny logic. |  |  |  | When DCM mode is requested from PCM, DCM mode request will be applied, irrespective of another mode request Neutral from PCM.
TXB-HLC-TC_6216 | 4.1.2.1.0-295 |  | Set System mode to PCM Set Mode transition request to Neutral Set Mode transition acceptance to Not Accepted Set Another mode transition request to Not Requested Verify Deny Bitmap is Applied |  | Normal |  | Test Case | SSDD-L-23901 |  |  | mm_ref/mmChart/PCM.PCM_Reasons.PCM_NtrlReasonBitMask | When system is in PCM mode if Neutral mode request is not accepted, then apply deny logic.
TXB-HLC-TC_6217 | 4.1.2.1.0-296 |  | Set System mode to PCM Set Mode transition request to Neutral Set Mode transition acceptance to Accepted Set Another mode transition request to Not Requested Verify Deny Bitmap is Not Applied |  | Normal |  | Test Case | SSDD-L-23901 |  |  | mm_ref/mmChart/PCM.PCM_Reasons.PCM_NtrlReasonBitMask | When system is in PCM mode if Neutral mode request is accepted, then need not to apply deny logic.
TXB-HLC-TC_6218 | 4.1.2.1.0-297 |  | Set System mode to PCM Set Mode transition request to Neutral Set Mode transition acceptance to Not Accepted Set Another mode transition request to DCM Verify Neutral Deny Bitmap is Not Applied |  | Normal |  | Test Case | SSDD-L-23901 |  |  | mmChart/PCM.PCM_Reasons.PCM_DcmReasonBitMask | When system is in PCM mode if newly arrived DCM mode request is accepted, then need not to apply deny logic. |  |  |  | When Neutral mode is requested from PCM, Neutral mode request will be applied, irrespective of another mode request DCM from PCM.
TXB-HLC-TC_6219 | 4.1.2.1.0-298 |  | Set System mode to PCM Set Mode transition request to Not Requested Set Mode transition acceptance to Not Accepted Set Another mode transition request to Not Requested Verify Deny Bitmap is Not Applied |  | Normal |  | Test Case | SSDD-L-23901 |  |  | mmChart/PCM.PCM_Reasons | When system is in DCM mode if non of the modes are requested, then deny logic need not to apply
TXB-HLC-TC_6220 | 4.1.2.1.0-299 |  | Set mmd_enum_systemMode to DCM (Pushback_ATA-TAS or PUSHBACK_ATA-BW) Set cspd_enum_pcmSwitchStatus to CS_SWITCH_INVALID_E Set All bits of the Reason to PCM deny to 0 Verify Reason to PCM deny is Deactivated |  | Normal |  | Test Case | SSDD-L-12572 |  |  | mmChart/DCM.DCM_SubState.PushBack_ATA_BW | When system is in DCM-PUSHBACK_ATA_BW If INVALID PCM switch is requested, then deactivate PCM deny logic
TXB-HLC-TC_6221 | 4.1.2.1.0-300 |  | Set mmd_enum_systemMode to DCM (Pushback_ATA-TAS or PUSHBACK_ATA-BW) Set cspd_enum_pcmSwitchStatus to CS_SWITCH_NOT_REQUESTED_E Set All bits of the Reason to PCM deny to 0 Verify Reason to PCM deny is Deactivated |  | Normal |  | Test Case | SSDD-L-12572 |  |  | mmChart/DCM.DCM_SubState.PushBack_ATA_BW | When system is in DCM-PUSHBACK_ATA_BW If PCM switch is not requested, then deactivate PCM deny logic
TXB-HLC-TC_6222 | 4.1.2.1.0-301 |  | Set mmd_enum_systemMode to DCM (Pushback_ATA-TAS or PUSHBACK_ATA-BW) Set cspd_enum_pcmSwitchStatus to SWITCH_REQUESTED_E Set All bits of the Reason to PCM deny to 0 Verify Reason to PCM deny is Activated |  | Normal |  | Test Case | SSDD-L-12572 |  |  | mmChart/DCM.DCM_SubState.PushBack_ATA_BW | When system is in DCM-PUSHBACK_ATA_BW If PCM switch is requested, then activate PCM deny logic
TXB-HLC-TC_6223 | 4.1.2.1.0-302 |  | Set mmd_enum_systemMode to DCM (Pushback_ATA-TAS or PUSHBACK_ATA-BW) Set cspd_enum_pcmSwitchStatus to CS_SWITCH_NOT_REQUESTED_E Set Any of the Reason for PCM deny bits to 1 Verify Reason to PCM deny is Activated |  | Normal |  | Test Case | SSDD-L-12572 |  |  | mmChart/DCM.DCM_SubState.PushBack_ATA_BW | When system is in DCM-PUSHBACK_ATA_BW If any of the PCM deny bits are set, then activate PCM deny logic
TXB-HLC-TC_6224 | 4.1.2.1.0-303 |  | Set mmd_enum_systemMode to Not DCM (Pushback_ATA-TAS or PUSHBACK_ATA-BW) Verify Reason to PCM deny is Deactivated |  | Normal |  | Test Case | SSDD-L-12572 |  |  | mmChart/DCM.DCM_SubState.PushBack_ATA_BW | When system is in INIT mode, deactivate PCM deny logic
TXB-HLC-TC_6225 | 4.1.2.1.0-304 |  | DELETE
TXB-HLC-TC_6226 | 4.1.2.1.0-305 |  | DELETE
TXB-HLC-TC_6227 | 4.1.2.1.0-306 |  | DELETE
TXB-HLC-TC_6228 | 4.1.2.1.0-307 |  | Set mmd_enum_systemMode to DCM (Pushback_ATA-TAS or PUSHBACK_ATA-BW) Set mmd_bm_reasonPcmDenied to XXXXXXXXXXXXXXX0 Set locd_flg_locHalt to NOT_DETERMINED Verify mmd_bm_reasonPcmDenied is XXXXXXXXXXXXXXX1 |  | Normal |  | Test Case | SSDD-L-12574 |  |  | mmChart/DCM.DCM_SubState.PushBack.PushBack_Reason
TXB-HLC-TC_6229 | 4.1.2.1.0-308 |  | Set mmd_enum_systemMode to DCM (Pushback_ATA-TAS or PUSHBACK_ATA-BW) Set mmd_bm_reasonPcmDenied to XXXXXXXXXXXXXXX1 Set locd_flg_locHalt to HALT_E Verify mmd_bm_reasonPcmDenied is XXXXXXXXXXXXXXX0 |  | Normal |  | Test Case | SSDD-L-12574 |  |  | mmChart/DCM.DCM_SubState.PushBack.PushBack_Reason
TXB-HLC-TC_6230 | 4.1.2.1.0-309 |  | Set locd_flg_locHalt to NOT_DETERMINED Set mmd_enum_systemMode to Not DCM (Pushback_ATA-TAS or PUSHBACK_ATA-BW) Verify mmd_bm_reasonPcmDenied is XXXXXXXXXXXXXXX0 |  | Normal |  | Test Case | SSDD-L-12574 |  |  | mmChart/DCM.DCM_SubState.PushBack.PushBack_Reason
TXB-HLC-TC_6231 | 4.1.2.1.0-310 |  | DELETE
TXB-HLC-TC_6232 | 4.1.2.1.0-311 |  | DELETE
TXB-HLC-TC_6233 | 4.1.2.1.0-312 |  | DELETE
TXB-HLC-TC_6234 | 4.1.2.1.0-313 |  | Set mmd_bm_reasonPcmDenied to XXXXXXXXXXXXXX0X Set lvcpd_enum_fwdNeuRevPos to LVC_FORWARD_E Set mmd_enum_systemMode to DCM (Pushback_ATA-TAS or PUSHBACK_ATA-BW) Verify mmd_bm_reasonPcmDenied is XXXXXXXXXXXXXX1X |  | Normal |  | Test Case | SSDD-L-12575 |  |  | mmChart/DCM.DCM_SubState.PushBack.PushBack_Reason
TXB-HLC-TC_6235 | 4.1.2.1.0-314 |  | Set mmd_bm_reasonPcmDenied to XXXXXXXXXXXXXX0X Set lvcpd_enum_fwdNeuRevPos to LVC_REVERSE_E Set mmd_enum_systemMode to DCM (Pushback_ATA-TAS or PUSHBACK_ATA-BW) Verify mmd_bm_reasonPcmDenied is XXXXXXXXXXXXXX1X |  | Normal |  | Test Case | SSDD-L-12575 |  |  | mmChart/DCM.DCM_SubState.PushBack.PushBack_Reason
TXB-HLC-TC_6236 | 4.1.2.1.0-315 |  | Set mmd_bm_reasonPcmDenied to XXXXXXXXXXXXXX0X Set lvcpd_enum_fwdNeuRevPos to LVC_FNR_STATE_ERROR_E Set mmd_enum_systemMode to DCM (Pushback_ATA-TAS or PUSHBACK_ATA-BW) Verify mmd_bm_reasonPcmDenied is XXXXXXXXXXXXXX1X |  | Normal |  | Test Case | SSDD-L-12575 |  |  | mmChart/DCM.DCM_SubState.PushBack.PushBack_Reason
TXB-HLC-TC_6237 | 4.1.2.1.0-316 |  | Set mmd_bm_reasonPcmDenied to XXXXXXXXXXXXXX1X Set lvcpd_enum_fwdNeuRevPos to LVC_NEUTRAL_E Set mmd_enum_systemMode to DCM (Pushback_ATA-TAS or PUSHBACK_ATA-BW) Verify mmd_bm_reasonPcmDenied is XXXXXXXXXXXXXX0X |  | Normal |  | Test Case | SSDD-L-12575 |  |  | mmChart/DCM.DCM_SubState.PushBack.PushBack_Reason
TXB-HLC-TC_6238 | 4.1.2.1.0-317 |  | Set lvcpd_enum_fwdNeuRevPos to LVC_REVERSE_E Set mmd_enum_systemMode to Not DCM (Pushback_ATA-TAS or PUSHBACK_ATA-BW) Verify mmd_bm_reasonPcmDenied is XXXXXXXXXXXXXX0X |  | Normal |  | Test Case | SSDD-L-12575 |  |  | mmChart/DCM.DCM_SubState.PushBack.PushBack_Reason
TXB-HLC-TC_6239 | 4.1.2.1.0-318 |  | DELETE
TXB-HLC-TC_6240 | 4.1.2.1.0-319 |  | DELETE
TXB-HLC-TC_6241 | 4.1.2.1.0-320 |  | DELETE
TXB-HLC-TC_6242 | 4.1.2.1.0-321 |  | Set mmd_bm_reasonPcmDenied to XXXXXXXXXXXXX0XX Set lvcpd_enum_parkBrkReq to LVC_REQ_DISENGAGE_E Set mmd_enum_systemMode to DCM (Pushback_ATA-TAS or PUSHBACK_ATA-BW) Verify mmd_bm_reasonPcmDenied is XXXXXXXXXXXXX1XX |  | Normal |  | Test Case | SSDD-L-12576 |  |  | mmChart/DCM.DCM_SubState.PushBack.PushBack_Reason
TXB-HLC-TC_6243 | 4.1.2.1.0-322 |  | Set mmd_bm_reasonPcmDenied to XXXXXXXXXXXXX1XX Set lvcpd_enum_parkBrkReq to LVC_REQ_ENGAGE_E Set mmd_enum_systemMode to DCM (Pushback_ATA-TAS or PUSHBACK_ATA-BW) Verify mmd_bm_reasonPcmDenied is XXXXXXXXXXXXX0XX |  | Normal |  | Test Case | SSDD-L-12576 |  |  | mmChart/DCM.DCM_SubState.PushBack.PushBack_Reason
TXB-HLC-TC_6244 | 4.1.2.1.0-323 |  | Set mmd_bm_reasonPcmDenied to XXXXXXXXXXXXX1XX Set lvcpd_enum_parkBrkReq to LVC_REQ_ERROR_E Set mmd_enum_systemMode to DCM (Pushback_ATA-TAS or PUSHBACK_ATA-BW) Verify mmd_bm_reasonPcmDenied is XXXXXXXXXXXXX0XX |  | Normal |  | Test Case | SSDD-L-12576 |  |  | mmChart/DCM.DCM_SubState.PushBack.PushBack_Reason
TXB-HLC-TC_6245 | 4.1.2.1.0-324 |  | Set lvcpd_enum_parkBrkReq to LVC_REQ_DISENGAGE_E Set mmd_enum_systemMode to Not DCM (Pushback_ATA-TAS or PUSHBACK_ATA-BW) Verify mmd_bm_reasonPcmDenied is XXXXXXXXXXXXX0XX |  | Normal |  | Test Case | SSDD-L-12576 |  |  | mmChart/DCM.DCM_SubState.PushBack.PushBack_Reason
TXB-HLC-TC_6246 | 4.1.2.1.0-325 |  | DELETE
TXB-HLC-TC_6247 | 4.1.2.1.0-326 |  | DELETE
TXB-HLC-TC_6248 | 4.1.2.1.0-327 |  | DELETE
TXB-HLC-TC_6249 | 4.1.2.1.0-328 |  | Set mmd_bm_reasonPcmDenied to XXXXXXXXXXXX0XXX Set lvcpd_enum_parkBrakeStatus to LVC_NOT_APPLIED_E Set mmd_enum_systemMode to DCM (Pushback_ATA-TAS or PUSHBACK_ATA-BW) Verify mmd_bm_reasonPcmDenied is XXXXXXXXXXXX1XXX |  | Normal |  | Test Case | SSDD-L-12577 |  |  | mmChart/DCM.DCM_SubState.PushBack.PushBack_Reason
TXB-HLC-TC_6250 | 4.1.2.1.0-329 |  | Set mmd_bm_reasonPcmDenied is XXXXXXXXXXXX1XXX Set lvcpd_enum_parkBrakeStatus to LVC_APPLIED_E Set mmd_enum_systemMode to DCM (Pushback_ATA-TAS or PUSHBACK_ATA-BW) Verify mmd_bm_reasonPcmDenied is XXXXXXXXXXXX0XXX |  | Normal |  | Test Case | SSDD-L-12577 |  |  | mmChart/DCM.DCM_SubState.PushBack.PushBack_Reason
TXB-HLC-TC_6251 | 4.1.2.1.0-330 |  | Set mmd_bm_reasonPcmDenied is XXXXXXXXXXXX1XXX Set lvcpd_enum_parkBrakeStatus to LVC_STATUS_ERROR_E Set mmd_enum_systemMode to DCM (Pushback_ATA-TAS or PUSHBACK_ATA-BW) Verify mmd_bm_reasonPcmDenied is XXXXXXXXXXXX0XXX |  | Normal |  | Test Case | SSDD-L-12577 |  |  | mmChart/DCM.DCM_SubState.PushBack.PushBack_Reason
TXB-HLC-TC_6252 | 4.1.2.1.0-331 |  | Set lvcpd_enum_parkBrakeStatus to LVC_NOT_APPLIED_E Set mmd_enum_systemMode to Not DCM (Pushback_ATA-TAS or PUSHBACK_ATA-BW) Verify mmd_bm_reasonPcmDenied is XXXXXXXXXXXX0XXX |  | Normal |  | Test Case | SSDD-L-12577 |  |  | mmChart/DCM.DCM_SubState.PushBack.PushBack_Reason
TXB-HLC-TC_6253 | 4.1.2.1.0-332 |  | DELETE
TXB-HLC-TC_6254 | 4.1.2.1.0-333 |  | DELETE
TXB-HLC-TC_6255 | 4.1.2.1.0-334 |  | DELETE
TXB-HLC-TC_6256 | 4.1.2.1.0-335 |  | Set mmd_bm_reasonPcmDenied to XXXXXXXXXXX0XXXX Set smd_enum_safetyMode to SM_FAIL_ACTIVE_E Set mmd_enum_systemMode to DCM (Pushback_ATA-TAS or PUSHBACK_ATA-BW) Verify mmd_bm_reasonPcmDenied is XXXXXXXXXXX1XXXX |  | Normal |  | Test Case | SSDD-L-12579 |  |  | mmChart/DCM.DCM_SubState.PushBack.PushBack_Reason
TXB-HLC-TC_6257 | 4.1.2.1.0-336 |  | Set mmd_bm_reasonPcmDenied to XXXXXXXXXXX0XXXX Set smd_enum_safetyMode to SM_FAIL_PASSIVE_E Set mmd_enum_systemMode to DCM (Pushback_ATA-TAS or PUSHBACK_ATA-BW) Verify mmd_bm_reasonPcmDenied is XXXXXXXXXXX1XXXX |  | Normal |  | Test Case | SSDD-L-12579 |  |  | mmChart/DCM.DCM_SubState.PushBack.PushBack_Reason
TXB-HLC-TC_6258 | 4.1.2.1.0-337 |  | Set mmd_bm_reasonPcmDenied to XXXXXXXXXXX0XXXX Set smd_enum_safetyMode to SM_EMERGENCY_STOP_E Set mmd_enum_systemMode to DCM (Pushback_ATA-TAS or PUSHBACK_ATA-BW) Verify mmd_bm_reasonPcmDenied is XXXXXXXXXXX1XXXX |  | Normal |  | Test Case | SSDD-L-12579 |  |  | mmChart/DCM.DCM_SubState.PushBack.PushBack_Reason
TXB-HLC-TC_6259 | 4.1.2.1.0-338 |  | Set mmd_bm_reasonPcmDenied to XXXXXXXXXXX1XXXX Set smd_enum_safetyMode to SM_NORMAL_E Set mmd_enum_systemMode to DCM (Pushback_ATA-TAS or PUSHBACK_ATA-BW) Verify mmd_bm_reasonPcmDenied is XXXXXXXXXXX0XXXX |  | Normal |  | Test Case | SSDD-L-12579 |  |  | mmChart/DCM.DCM_SubState.PushBack.PushBack_Reason
TXB-HLC-TC_6260 | 4.1.2.1.0-339 |  | Set smd_enum_safetyMode to SM_FAIL_ACTIVE_E Set mmd_enum_systemMode to Not DCM (Pushback_ATA-TAS or PUSHBACK_ATA-BW) Verify mmd_bm_reasonPcmDenied is XXXXXXXXXXX0XXXX |  | Normal |  | Test Case | SSDD-L-12579 |  |  | mmChart/DCM.DCM_SubState.PushBack.PushBack_Reason
TXB-HLC-TC_6261 | 4.1.2.1.0-340 |  | DELETE
TXB-HLC-TC_6262 | 4.1.2.1.0-341 |  | DELETE
TXB-HLC-TC_6263 | 4.1.2.1.0-342 |  | DELETE
TXB-HLC-TC_6264 | 4.1.2.1.0-343 |  | Set mmd_bm_reasonPcmDenied to XXXXXXXXXX0XXXXX Set lvcpd_enum_pinStatus to LVC_PIN_STATUS_UNKNOWN_E Set dbd_enum_acSteeringMethod to DB_STEER_METHOD_TURRET_E Set mmd_enum_systemMode to DCM (Pushback_ATA-TAS or PUSHBACK_ATA-BW) Verify mmd_bm_reasonPcmDenied is XXXXXXXXXX1XXXXX |  | Normal |  | Test Case | SSDD-L-12580 |  |  | mmChart/DCM.DCM_SubState.PushBack.PushBack_Reason
TXB-HLC-TC_6265 | 4.1.2.1.0-344 |  | Set mmd_bm_reasonPcmDenied to XXXXXXXXXX0XXXXX Set lvcpd_enum_pinStatus to LVC_PIN_IN_E Set dbd_enum_acSteeringMethod to DB_STEER_METHOD_TURRET_E Set mmd_enum_systemMode to DCM (Pushback_ATA-TAS or PUSHBACK_ATA-BW) Verify mmd_bm_reasonPcmDenied is XXXXXXXXXX1XXXXX |  | Normal |  | Test Case | SSDD-L-12580 |  |  | mmChart/DCM.DCM_SubState.PushBack.PushBack_Reason
TXB-HLC-TC_6266 | 4.1.2.1.0-345 |  | Set mmd_bm_reasonPcmDenied to XXXXXXXXXX0XXXXX Set lvcpd_enum_pinStatus to LVC_PIN_ERROR_E Set dbd_enum_acSteeringMethod to DB_STEER_METHOD_TURRET_E Set mmd_enum_systemMode to DCM (Pushback_ATA-TAS or PUSHBACK_ATA-BW) Verify mmd_bm_reasonPcmDenied is XXXXXXXXXX1XXXXX |  | Normal |  | Test Case | SSDD-L-12580 |  |  | mmChart/DCM.DCM_SubState.PushBack.PushBack_Reason
TXB-HLC-TC_6267 | 4.1.2.1.0-346 |  | Set mmd_bm_reasonPcmDenied to XXXXXXXXXX1XXXXX Set lvcpd_enum_pinStatus to LVC_PIN_IN_E Set dbd_enum_acSteeringMethod to DB_STEER_METHOD_SBW_E Set mmd_enum_systemMode to DCM (Pushback_ATA-TAS or PUSHBACK_ATA-BW) Verify mmd_bm_reasonPcmDenied is XXXXXXXXXX0XXXXX |  | Normal |  | Test Case | SSDD-L-12580 |  |  | mmChart/DCM.DCM_SubState.PushBack.PushBack_Reason
TXB-HLC-TC_6268 | 4.1.2.1.0-347 |  | Set mmd_bm_reasonPcmDenied to XXXXXXXXXX1XXXXX Set lvcpd_enum_pinStatus to LVC_PIN_IN_E Set dbd_enum_acSteeringMethod to DB_STEER_METHOD_UNAVAILABLE_E Set mmd_enum_systemMode to DCM (Pushback_ATA-TAS or PUSHBACK_ATA-BW) Verify mmd_bm_reasonPcmDenied is XXXXXXXXXX0XXXXX |  | Normal |  | Test Case | SSDD-L-12580 |  |  | mmChart/DCM.DCM_SubState.PushBack.PushBack_Reason
TXB-HLC-TC_6269 | 4.1.2.1.0-348 |  | Set mmd_bm_reasonPcmDenied to XXXXXXXXXX1XXXXX Set lvcpd_enum_pinStatus to LVC_PIN_OUT_E Set dbd_enum_acSteeringMethod to DB_STEER_METHOD_TURRET_E Set mmd_enum_systemMode to DCM (Pushback_ATA-TAS or PUSHBACK_ATA-BW) Verify mmd_bm_reasonPcmDenied is XXXXXXXXXX0XXXXX |  | Normal |  | Test Case | SSDD-L-12580 |  |  | mmChart/DCM.DCM_SubState.PushBack.PushBack_Reason
TXB-HLC-TC_6270 | 4.1.2.1.0-349 |  | Set lvcpd_enum_pinStatus to LVC_PIN_OUT_E Set dbd_enum_acSteeringMethod to DB_STEER_METHOD_TURRET_E Set mmd_enum_systemMode to Not DCM (Pushback_ATA-TAS or PUSHBACK_ATA-BW) Verify mmd_bm_reasonPcmDenied is XXXXXXXXXX0XXXXX |  | Normal |  | Test Case | SSDD-L-12580 |  |  | mmChart/DCM.DCM_SubState.PushBack.PushBack_Reason
TXB-HLC-TC_6271 | 4.1.2.1.0-350 |  | DELETE
TXB-HLC-TC_6272 | 4.1.2.1.0-351 |  | DELETE
TXB-HLC-TC_6273 | 4.1.2.1.0-352 |  | DELETE
TXB-HLC-TC_6274 | 4.1.2.1.0-353 |  | Set mmd_bm_reasonPcmDenied to XXXXXXXXX0XXXXXX Set taspd_enum_turretValid to INVALID Set dbd_enum_acSteeringMethod to DB_STEER_METHOD_TURRET_E Set mmd_enum_systemMode to DCM (Pushback_ATA-TAS or PUSHBACK_ATA-BW) Verify mmd_bm_reasonPcmDenied is XXXXXXXXX1XXXXXX |  | Normal |  | Test Case | SSDD-L-12581 |  |  | mmChart/DCM.DCM_SubState.PushBack.PushBack_Reason
TXB-HLC-TC_6275 | 4.1.2.1.0-354 |  | Set mmd_bm_reasonPcmDenied to XXXXXXXXX1XXXXXX Set taspd_enum_turretValid to INVALID Set dbd_enum_acSteeringMethod to DB_STEER_METHOD_SBW_E Set mmd_enum_systemMode to DCM (Pushback_ATA-TAS or PUSHBACK_ATA-BW) Verify mmd_bm_reasonPcmDenied is XXXXXXXXX0XXXXXX |  | Normal |  | Test Case | SSDD-L-12581 |  |  | mmChart/DCM.DCM_SubState.PushBack.PushBack_Reason
TXB-HLC-TC_6276 | 4.1.2.1.0-355 |  | Set mmd_bm_reasonPcmDenied to XXXXXXXXX1XXXXXX Set taspd_enum_turretValid to INVALID Set dbd_enum_acSteeringMethod to DB_STEER_METHOD_UNAVAILABLE_E Set mmd_enum_systemMode to DCM (Pushback_ATA-TAS or PUSHBACK_ATA-BW) Verify mmd_bm_reasonPcmDenied is XXXXXXXXX0XXXXXX |  | Normal |  | Test Case | SSDD-L-12581 |  |  | mmChart/DCM.DCM_SubState.PushBack.PushBack_Reason
TXB-HLC-TC_6277 | 4.1.2.1.0-356 |  | Set mmd_bm_reasonPcmDenied to XXXXXXXXX1XXXXXX Set taspd_enum_turretValid to VALID Set dbd_enum_acSteeringMethod to DB_STEER_METHOD_TURRET_E Set mmd_enum_systemMode to DCM (Pushback_ATA-TAS or PUSHBACK_ATA-BW) Verify mmd_bm_reasonPcmDenied is XXXXXXXXX0XXXXXX |  | Normal |  | Test Case | SSDD-L-12581 |  |  | mmChart/DCM.DCM_SubState.PushBack.PushBack_Reason
TXB-HLC-TC_6278 | 4.1.2.1.0-357 |  | Set taspd_enum_turretValid to INVALID Set dbd_enum_acSteeringMethod to DB_STEER_METHOD_TURRET_E Set mmd_enum_systemMode to Not DCM (Pushback_ATA-TAS or PUSHBACK_ATA-BW) Verify mmd_bm_reasonPcmDenied is XXXXXXXXX0XXXXXX |  | Normal |  | Test Case | SSDD-L-12581 |  |  | mmChart/DCM.DCM_SubState.PushBack.PushBack_Reason
TXB-HLC-TC_6279 | 4.1.2.1.0-358 |  | DELETE
TXB-HLC-TC_6280 | 4.1.2.1.0-359 |  | DELETE
TXB-HLC-TC_6281 | 4.1.2.1.0-360 |  | DELETE
TXB-HLC-TC_6282 | 4.1.2.1.0-361 |  | Set mmd_bm_reasonPcmDenied to XXXXXXX0XXXXXXX Set lvcpd_enum_pinStatus to LVC_PIN_STATUS_UNKNOWN_E Set mmd_enum_systemMode to DCM (Pushback_ATA-TAS or PUSHBACK_ATA-BW) Set dbd_enum_acSteeringMethod to DB_STEER_METHOD_SBW_E Verify mmd_bm_reasonPcmDenied is XXXXXXX1XXXXXXX |  | Normal |  | Test Case | SSDD-L-12582 |  |  | mmChart/DCM.DCM_SubState.PushBack.PushBack_Reason
TXB-HLC-TC_6283 | 4.1.2.1.0-362 |  | Set mmd_bm_reasonPcmDenied to XXXXXXX0XXXXXXX Set lvcpd_enum_pinStatus to LVC_PIN_OUT_E Set mmd_enum_systemMode to DCM (Pushback_ATA-TAS or PUSHBACK_ATA-BW) Set dbd_enum_acSteeringMethod to DB_STEER_METHOD_SBW_E Verify mmd_bm_reasonPcmDenied is XXXXXXX1XXXXXXX |  | Normal |  | Test Case | SSDD-L-12582 |  |  | mmChart/DCM.DCM_SubState.PushBack.PushBack_Reason
TXB-HLC-TC_6284 | 4.1.2.1.0-363 |  | Set mmd_bm_reasonPcmDenied to XXXXXXX0XXXXXXX Set lvcpd_enum_pinStatus to LVC_PIN_ERROR_E Set mmd_enum_systemMode to DCM (Pushback_ATA-TAS or PUSHBACK_ATA-BW) Set dbd_enum_acSteeringMethod to DB_STEER_METHOD_SBW_E Verify mmd_bm_reasonPcmDenied is XXXXXXX1XXXXXXX |  | Normal |  | Test Case | SSDD-L-12582 |  |  | mmChart/DCM.DCM_SubState.PushBack.PushBack_Reason
TXB-HLC-TC_6285 | 4.1.2.1.0-364 |  | Set mmd_bm_reasonPcmDenied to XXXXXXX1XXXXXXX Set lvcpd_enum_pinStatus to LVC_PIN_IN_E Set dbd_enum_acSteeringMethod to DB_STEER_METHOD_SBW_E Set mmd_enum_systemMode to DCM (Pushback_ATA-TAS or PUSHBACK_ATA-BW) Verify mmd_bm_reasonPcmDenied is XXXXXXX0XXXXXXX |  | Normal |  | Test Case | SSDD-L-12582 |  |  | mmChart/DCM.DCM_SubState.PushBack.PushBack_Reason
TXB-HLC-TC_6286 | 4.1.2.1.0-365 |  | Set mmd_bm_reasonPcmDenied to XXXXXXX1XXXXXXX Set lvcpd_enum_pinStatus to LVC_PIN_OUT_E Set dbd_enum_acSteeringMethod to DB_STEER_METHOD_UNAVAILABLE_E Set mmd_enum_systemMode to DCM (Pushback_ATA-TAS or PUSHBACK_ATA-BW) Verify mmd_bm_reasonPcmDenied is XXXXXXX0XXXXXXX |  | Normal |  | Test Case | SSDD-L-12582 |  |  | mmChart/DCM.DCM_SubState.PushBack.PushBack_Reason
TXB-HLC-TC_6287 | 4.1.2.1.0-366 |  | Set mmd_bm_reasonPcmDenied to XXXXXXX1XXXXXXX Set lvcpd_enum_pinStatus to LVC_PIN_OUT_E Set dbd_enum_acSteeringMethod to DB_STEER_METHOD_TURRET_E Set mmd_enum_systemMode to DCM (Pushback_ATA-TAS or PUSHBACK_ATA-BW) Verify mmd_bm_reasonPcmDenied is XXXXXXX0XXXXXXX |  | Normal |  | Test Case | SSDD-L-12582 |  |  | mmChart/DCM.DCM_SubState.PushBack.PushBack_Reason
TXB-HLC-TC_6288 | 4.1.2.1.0-367 |  | Set lvcpd_enum_pinStatus to LVC_PIN_OUT_E Set dbd_enum_acSteeringMethod to DB_STEER_METHOD_SBW_E Set mmd_enum_systemMode to Not DCM (Pushback_ATA-TAS or PUSHBACK_ATA-BW) Verify mmd_bm_reasonPcmDenied is XXXXXXX0XXXXXXX |  | Normal |  | Test Case | SSDD-L-12582 |  |  | mmChart/DCM.DCM_SubState.PushBack.PushBack_Reason
TXB-HLC-TC_6289 | 4.1.2.1.0-368 |  | DELETE
TXB-HLC-TC_6290 | 4.1.2.1.0-369 |  | DELETE
TXB-HLC-TC_6291 | 4.1.2.1.0-370 |  | DELETE
TXB-HLC-TC_6292 | 4.1.2.1.0-371 |  | Set mmd_bm_reasonPcmDenied to XXXXXX0XXXXXXXX Set lvcpd_enum_turretLockStatus to LVC_UNLOCKED_E Set dbd_enum_acSteeringMethod to DB_STEER_METHOD_SBW_E Set mmd_enum_systemMode to DCM (Pushback_ATA-TAS or PUSHBACK_ATA-BW) Verify mmd_bm_reasonPcmDenied is XXXXXX1XXXXXXXX |  | Normal |  | Test Case | SSDD-L-12584 |  |  | mmChart/DCM.DCM_SubState.PushBack.PushBack_Reason
TXB-HLC-TC_6293 | 4.1.2.1.0-372 |  | Set mmd_bm_reasonPcmDenied to XXXXXX0XXXXXXXX Set lvcpd_enum_turretLockStatus to LVC_INTERMEDIATE_E Set dbd_enum_acSteeringMethod to DB_STEER_METHOD_SBW_E Set mmd_enum_systemMode to DCM (Pushback_ATA-TAS or PUSHBACK_ATA-BW) Verify mmd_bm_reasonPcmDenied is XXXXXX1XXXXXXXX |  | Normal |  | Test Case | SSDD-L-12584 |  |  | mmChart/DCM.DCM_SubState.PushBack.PushBack_Reason
TXB-HLC-TC_6294 | 4.1.2.1.0-373 |  | Set mmd_bm_reasonPcmDenied to XXXXXX0XXXXXXXX Set lvcpd_enum_turretLockStatus to LVC_TURRET_LOCK_ERROR_E Set dbd_enum_acSteeringMethod to DB_STEER_METHOD_SBW_E Set mmd_enum_systemMode to DCM (Pushback_ATA-TAS or PUSHBACK_ATA-BW) Verify mmd_bm_reasonPcmDenied is XXXXXX1XXXXXXXX |  | Normal |  | Test Case | SSDD-L-12584 |  |  | mmChart/DCM.DCM_SubState.PushBack.PushBack_Reason
TXB-HLC-TC_6295 | 4.1.2.1.0-374 |  | Set mmd_bm_reasonPcmDenied to XXXXXX1XXXXXXXX Set lvcpd_enum_turretLockStatus to LVC_LOCKED_E Set dbd_enum_acSteeringMethod to DB_STEER_METHOD_SBW_E Set mmd_enum_systemMode to DCM (Pushback_ATA-TAS or PUSHBACK_ATA-BW) Verify mmd_bm_reasonPcmDenied is XXXXXX0XXXXXXXX |  | Normal |  | Test Case | SSDD-L-12584 |  |  | mmChart/DCM.DCM_SubState.PushBack.PushBack_Reason
TXB-HLC-TC_6296 | 4.1.2.1.0-375 |  | Set mmd_bm_reasonPcmDenied to XXXXXX1XXXXXXXX Set lvcpd_enum_turretLockStatus to LVC_UNLOCKED_E Set dbd_enum_acSteeringMethod to DB_STEER_METHOD_UNAVAILABLE_E Set mmd_enum_systemMode to DCM (Pushback_ATA-TAS or PUSHBACK_ATA-BW) Verify mmd_bm_reasonPcmDenied is XXXXXX0XXXXXXXX |  | Normal |  | Test Case | SSDD-L-12584 |  |  | mmChart/DCM.DCM_SubState.PushBack.PushBack_Reason
TXB-HLC-TC_6297 | 4.1.2.1.0-376 |  | Set mmd_bm_reasonPcmDenied to XXXXXX1XXXXXXXX Set lvcpd_enum_turretLockStatus to LVC_UNLOCKED_E Set dbd_enum_acSteeringMethod to DB_STEER_METHOD_TURRET_E Set mmd_enum_systemMode to DCM (Pushback_ATA-TAS or PUSHBACK_ATA-BW) Verify mmd_bm_reasonPcmDenied is XXXXXX0XXXXXXXX |  | Normal |  | Test Case | SSDD-L-12584 |  |  | mmChart/DCM.DCM_SubState.PushBack.PushBack_Reason
TXB-HLC-TC_6298 | 4.1.2.1.0-377 |  | Set lvcpd_enum_turretLockStatus to LVC_UNLOCKED_E Set dbd_enum_acSteeringMethod to DB_STEER_METHOD_SBW_E Set mmd_enum_systemMode to Not DCM (Pushback_ATA-TAS or PUSHBACK_ATA-BW) Verify mmd_bm_reasonPcmDenied is XXXXXX0XXXXXXXX |  | Normal |  | Test Case | SSDD-L-12584 |  |  | mmChart/DCM.DCM_SubState.PushBack.PushBack_Reason
TXB-HLC-TC_6299 | 4.1.2.1.0-378 |  | DELETE
TXB-HLC-TC_6300 | 4.1.2.1.0-379 |  | DELETE
TXB-HLC-TC_6301 | 4.1.2.1.0-380 |  | DELETE
TXB-HLC-TC_6302 | 4.1.2.1.0-381 |  | Set mmd_bm_reasonPcmDenied to XXXXX0XXXXXXXXX Set acpd_enum_arincValid to INVALID Set dbd_enum_acSteeringMethod to DB_STEER_METHOD_SBW_E Set mmd_enum_systemMode to DCM (Pushback_ATA-TAS or PUSHBACK_ATA-BW) Verify mmd_bm_reasonPcmDenied is XXXXX1XXXXXXXXX |  | Normal |  | Test Case | SSDD-L-12585 |  |  | mmChart/DCM.DCM_SubState.PushBack.PushBack_Reason
TXB-HLC-TC_6303 | 4.1.2.1.0-382 |  | Set mmd_bm_reasonPcmDenied to XXXXX1XXXXXXXXX Set acpd_enum_arincValid to VALID Set dbd_enum_acSteeringMethod to DB_STEER_METHOD_SBW_E Set mmd_enum_systemMode to DCM (Pushback_ATA-TAS or PUSHBACK_ATA-BW) Verify mmd_bm_reasonPcmDenied is XXXXX0XXXXXXXXX |  | Normal |  | Test Case | SSDD-L-12585 |  |  | mmChart/DCM.DCM_SubState.PushBack.PushBack_Reason
TXB-HLC-TC_6304 | 4.1.2.1.0-383 |  | Set mmd_bm_reasonPcmDenied to XXXXX1XXXXXXXXX Set acpd_enum_arincValid to INVALID Set dbd_enum_acSteeringMethod to DB_STEER_METHOD_UNAVAILABLE_E Set mmd_enum_systemMode to DCM (Pushback_ATA-TAS or PUSHBACK_ATA-BW) Verify mmd_bm_reasonPcmDenied is XXXXX0XXXXXXXXX |  | Normal |  | Test Case | SSDD-L-12585 |  |  | mmChart/DCM.DCM_SubState.PushBack.PushBack_Reason
TXB-HLC-TC_6305 | 4.1.2.1.0-384 |  | Set mmd_bm_reasonPcmDenied to XXXXX1XXXXXXXXX Set acpd_enum_arincValid to INVALID Set dbd_enum_acSteeringMethod to DB_STEER_METHOD_TURRET_E Set mmd_enum_systemMode to DCM (Pushback_ATA-TAS or PUSHBACK_ATA-BW) Verify mmd_bm_reasonPcmDenied is XXXXX0XXXXXXXXX |  | Normal |  | Test Case | SSDD-L-12585 |  |  | mmChart/DCM.DCM_SubState.PushBack.PushBack_Reason
TXB-HLC-TC_6306 | 4.1.2.1.0-385 |  | Set acpd_enum_arincValid to INVALID Set dbd_enum_acSteeringMethod to DB_STEER_METHOD_SBW_E Set mmd_enum_systemMode to Not DCM (Pushback_ATA-TAS or PUSHBACK_ATA-BW) Verify mmd_bm_reasonPcmDenied is XXXXX0XXXXXXXXX |  | Normal |  | Test Case | SSDD-L-12585 |  |  | mmChart/DCM.DCM_SubState.PushBack.PushBack_Reason
TXB-HLC-TC_6307 | 4.1.2.1.0-386 |  | DELETE
TXB-HLC-TC_6308 | 4.1.2.1.0-387 |  | DELETE
TXB-HLC-TC_6309 | 4.1.2.1.0-388 |  | DELETE
TXB-HLC-TC_6310 | 4.1.2.1.0-389 |  | Set mmd_bm_reasonPcmDenied to 0XXXXXXXXXXXXXXX Set cspd_enum_pcmSwitchStatus to CS_SWITCH_NOT_REQUESTED_E Set mmd_enum_systemMode to DCM (Pushback_ATA-TAS or PUSHBACK_ATA-BW) Verify mmd_bm_reasonPcmDenied is 1XXXXXXXXXXXXXXX |  | Normal |  | Test Case | SSDD-L-23904 |  |  | mmChart/DCM.DCM_SubState.PushBack.PushBack_Reason
TXB-HLC-TC_6311 | 4.1.2.1.0-390 |  | Set mmd_bm_reasonPcmDenied to 0XXXXXXXXXXXXXXX Set cspd_enum_pcmSwitchStatus to CS_SWITCH_INVALID_E Set mmd_enum_systemMode to DCM (Pushback_ATA-TAS or PUSHBACK_ATA-BW) Verify mmd_bm_reasonPcmDenied is 1XXXXXXXXXXXXXXX |  | Normal |  | Test Case | SSDD-L-23904 |  |  | mmChart/DCM.DCM_SubState.PushBack.PushBack_Reason
TXB-HLC-TC_6312 | 4.1.2.1.0-391 |  | Set mmd_bm_reasonPcmDenied to 1XXXXXXXXXXXXXXX Set cspd_enum_pcmSwitchStatus to CS_SWITCH_REQUESTED_E Set mmd_enum_systemMode to DCM (Pushback_ATA-TAS or PUSHBACK_ATA-BW) Verify mmd_bm_reasonPcmDenied is 0XXXXXXXXXXXXXXX |  | Normal |  | Test Case | SSDD-L-23904 |  |  | mmChart/DCM.DCM_SubState.PushBack.PushBack_Reason
TXB-HLC-TC_6313 | 4.1.2.1.0-392 |  | Set mmd_enum_systemMode to PCM Set cspd_enum_dcmSwitchStatus to CS_SWITCH_INVALID_E Set All bits of the Reason to DCM deny to 0 Verify Reason to DCM deny 1 is Deactivated |  | Normal |  | Test Case | SSDD-L-12587 |  |  | mmChart/PCM.PCM_Reasons.PCM_DcmReasonBitMask
TXB-HLC-TC_6314 | 4.1.2.1.0-393 |  | Set mmd_enum_systemMode to PCM Set cspd_enum_dcmSwitchStatus to CS_SWITCH_NOT_REQUESTED_E Set All bits of the Reason to DCM deny to 0 Verify Reason to DCM deny 1 is Deactivated |  | Normal |  | Test Case | SSDD-L-12587 |  |  | mmChart/PCM.PCM_Reasons.PCM_DcmReasonBitMask
TXB-HLC-TC_6315 | 4.1.2.1.0-394 |  | Set mmd_enum_systemMode to PCM Set cspd_enum_dcmSwitchStatus to SWITCH_REQUESTED_E Set All bits of the Reason to DCM deny to 0 Verify Reason to DCM deny 1 is Activated |  | Normal |  | Test Case | SSDD-L-12587 |  |  | mmChart/PCM.PCM_Reasons.PCM_DcmReasonBitMask
TXB-HLC-TC_6316 | 4.1.2.1.0-395 |  | Set mmd_enum_systemMode to PCM Set cspd_enum_dcmSwitchStatus to CS_SWITCH_NOT_REQUESTED_E Set Any of the Reason for DCM deny bits to 1 Verify Reason to DCM deny 1 is Activated |  | Normal |  | Test Case | SSDD-L-12587 |  |  | mmChart/PCM.PCM_Reasons.PCM_DcmReasonBitMask
TXB-HLC-TC_6317 | 4.1.2.1.0-396 |  | DELETE
TXB-HLC-TC_6318 | 4.1.2.1.0-397 |  | DELETE
TXB-HLC-TC_6319 | 4.1.2.1.0-398 |  | DELETE
TXB-HLC-TC_6320 | 4.1.2.1.0-399 |  | DELETE
TXB-HLC-TC_6321 | 4.1.2.1.0-400 |  | Set mmd_enum_systemMode to NOT PCM Verify Reason to DCM deny 1 is Deactivated |  | Normal |  | Test Case | SSDD-L-12587 |  |  | mmChart/PCM.PCM_Reasons.PCM_DcmReasonBitMask
TXB-HLC-TC_6322 | 4.1.2.1.0-401 |  | DELETE
TXB-HLC-TC_6323 | 4.1.2.1.0-402 |  | DELETE
TXB-HLC-TC_6324 | 4.1.2.1.0-403 |  | Set mmd_bm_reasonDcmDenied1 to XXXXXXX0 Set locd_flg_locHalt to NOT_DETERMINED Set mmd_enum_systemMode to MM_SYSTEM_MODE_TURRET_STEER_E Verify mmd_bm_reasonDcmDenied1 is XXXXXXX1 |  | Normal |  | Test Case | SSDD-L-12589 |  |  | mmChart/PCM.PCM_Reasons.PCM_DcmReasonBitMask
TXB-HLC-TC_6325 | 4.1.2.1.0-404 |  | Set mmd_bm_reasonDcmDenied1 to XXXXXXX1 Set locd_flg_locHalt to HALT Set mmd_enum_systemMode to MM_SYSTEM_MODE_TURRET_STEER_E Verify mmd_bm_reasonDcmDenied1 is XXXXXXX0 |  | Normal |  | Test Case | SSDD-L-12589 |  |  | mmChart/PCM.PCM_Reasons.PCM_DcmReasonBitMask
TXB-HLC-TC_6326 | 4.1.2.1.0-405 |  | Set mmd_bm_reasonDcmDenied1 to XXXXXXX0 Set locd_flg_locHalt to NOT_DETERMINED Set mmd_enum_systemMode to MM_SYSTEM_MODE_STEER_BY_WIRE_E Verify mmd_bm_reasonDcmDenied1 is XXXXXXX1 |  | Normal |  | Test Case | SSDD-L-12589 |  |  | mmChart/PCM.PCM_Reasons.PCM_DcmReasonBitMask
TXB-HLC-TC_6327 | 4.1.2.1.0-406 |  | Set mmd_bm_reasonDcmDenied1 to XXXXXXX1 Set locd_flg_locHalt to HALT Set mmd_enum_systemMode to MM_SYSTEM_MODE_STEER_BY_WIRE_E Verify mmd_bm_reasonDcmDenied1 is XXXXXXX0 |  | Normal |  | Test Case | SSDD-L-12589 |  |  | mmChart/PCM.PCM_Reasons.PCM_DcmReasonBitMask
TXB-HLC-TC_6328 | 4.1.2.1.0-407 |  | Set locd_flg_locHalt to NOT_DETERMINED Set mmd_enum_systemMode to NOT PCM Verify mmd_bm_reasonDcmDenied1 is XXXXXXX0 |  | Normal |  | Test Case | SSDD-L-12589 |  |  | mmChart/PCM.PCM_Reasons.PCM_DcmReasonBitMask
TXB-HLC-TC_6329 | 4.1.2.1.0-408 |  | DELETE
TXB-HLC-TC_6330 | 4.1.2.1.0-409 |  | DELETE
TXB-HLC-TC_6331 | 4.1.2.1.0-410 |  | Set mmd_bm_reasonDcmDenied1 to XXXXXX0X Set lvcpd_enum_fwdNeuRevPos to LVC_FORWARD_E Set mmd_enum_systemMode to MM_SYSTEM_MODE_TURRET_STEER_E Verify mmd_bm_reasonDcmDenied1 is XXXXXX1X |  | Normal |  | Test Case | SSDD-L-12590 |  |  | mmChart/PCM.PCM_Reasons.PCM_DcmReasonBitMask
TXB-HLC-TC_6332 | 4.1.2.1.0-411 |  | Set mmd_bm_reasonDcmDenied1 to XXXXXX0X Set lvcpd_enum_fwdNeuRevPos to LVC_REVERSE_E Set mmd_enum_systemMode to MM_SYSTEM_MODE_TURRET_STEER_E Verify mmd_bm_reasonDcmDenied1 is XXXXXX1X |  | Normal |  | Test Case | SSDD-L-12590 |  |  | mmChart/PCM.PCM_Reasons.PCM_DcmReasonBitMask
TXB-HLC-TC_6333 | 4.1.2.1.0-412 |  | Set mmd_bm_reasonDcmDenied1 to XXXXXX0X Set lvcpd_enum_fwdNeuRevPos to LVC_FNR_STATE_ERROR_E Set mmd_enum_systemMode to MM_SYSTEM_MODE_TURRET_STEER_E Verify mmd_bm_reasonDcmDenied1 is XXXXXX1X |  | Normal |  | Test Case | SSDD-L-12590 |  |  | mmChart/PCM.PCM_Reasons.PCM_DcmReasonBitMask
TXB-HLC-TC_6334 | 4.1.2.1.0-413 |  | Set mmd_bm_reasonDcmDenied1 to XXXXXX1X Set lvcpd_enum_fwdNeuRevPos to LVC_NEUTRAL_E Set mmd_enum_systemMode to MM_SYSTEM_MODE_TURRET_STEER_E Verify mmd_bm_reasonDcmDenied1 is XXXXXX0X |  | Normal |  | Test Case | SSDD-L-12590 |  |  | mmChart/PCM.PCM_Reasons.PCM_DcmReasonBitMask
TXB-HLC-TC_6335 | 4.1.2.1.0-414 |  | Set mmd_bm_reasonDcmDenied1 to XXXXXX0X Set lvcpd_enum_fwdNeuRevPos to LVC_FORWARD_E Set mmd_enum_systemMode to MM_SYSTEM_MODE_STEER_BY_WIRE_E Verify mmd_bm_reasonDcmDenied1 is XXXXXX1X |  | Normal |  | Test Case | SSDD-L-12590 |  |  | mmChart/PCM.PCM_Reasons.PCM_DcmReasonBitMask
TXB-HLC-TC_6336 | 4.1.2.1.0-415 |  | Set mmd_bm_reasonDcmDenied1 to XXXXXX0X Set lvcpd_enum_fwdNeuRevPos to LVC_REVERSE_E Set mmd_enum_systemMode to MM_SYSTEM_MODE_STEER_BY_WIRE_E Verify mmd_bm_reasonDcmDenied1 is XXXXXX1X |  | Normal |  | Test Case | SSDD-L-12590 |  |  | mmChart/PCM.PCM_Reasons.PCM_DcmReasonBitMask
TXB-HLC-TC_6337 | 4.1.2.1.0-416 |  | Set mmd_bm_reasonDcmDenied1 to XXXXXX0X Set lvcpd_enum_fwdNeuRevPos to LVC_FNR_STATE_ERROR_E Set mmd_enum_systemMode to MM_SYSTEM_MODE_STEER_BY_WIRE_E Verify mmd_bm_reasonDcmDenied1 is XXXXXX1X |  | Normal |  | Test Case | SSDD-L-12590 |  |  | mmChart/PCM.PCM_Reasons.PCM_DcmReasonBitMask
TXB-HLC-TC_6338 | 4.1.2.1.0-417 |  | Set mmd_bm_reasonDcmDenied1 to XXXXXX1X Set lvcpd_enum_fwdNeuRevPos to LVC_NEUTRAL_E Set mmd_enum_systemMode to MM_SYSTEM_MODE_STEER_BY_WIRE_E Verify mmd_bm_reasonDcmDenied1 is XXXXXX0X |  | Normal |  | Test Case | SSDD-L-12590 |  |  | mmChart/PCM.PCM_Reasons.PCM_DcmReasonBitMask
TXB-HLC-TC_6339 | 4.1.2.1.0-418 |  | Set lvcpd_enum_fwdNeuRevPos to LVC_FORWARD_E Set mmd_enum_systemMode to NOT PCM Verify mmd_bm_reasonDcmDenied1 is XXXXXX0X |  | Normal |  | Test Case | SSDD-L-12590 |  |  | mmChart/PCM.PCM_Reasons.PCM_DcmReasonBitMask
TXB-HLC-TC_6340 | 4.1.2.1.0-419 |  | DELETE
TXB-HLC-TC_6341 | 4.1.2.1.0-420 |  | DELETE
TXB-HLC-TC_6342 | 4.1.2.1.0-421 |  | Set mmd_bm_reasonDcmDenied1 to XXXXX0XX Set lvcpd_enum_parkBrkReq to LVC_REQ_DISENGAGE_E Set mmd_enum_systemMode to MM_SYSTEM_MODE_TURRET_STEER_E Verify mmd_bm_reasonDcmDenied1 is XXXXX1XX |  | Normal |  | Test Case | SSDD-L-12591 |  |  | mmChart/PCM.PCM_Reasons.PCM_DcmReasonBitMask
TXB-HLC-TC_6343 | 4.1.2.1.0-422 |  | Set mmd_bm_reasonDcmDenied1 to XXXXX0XX Set lvcpd_enum_parkBrkReq to LVC_REQ_NOT_AVAILABLE_E Set mmd_enum_systemMode to MM_SYSTEM_MODE_TURRET_STEER_E Verify mmd_bm_reasonDcmDenied1 is XXXXX1XX |  | Normal |  | Test Case | SSDD-L-12591 |  |  | mmChart/PCM.PCM_Reasons.PCM_DcmReasonBitMask
TXB-HLC-TC_6344 | 4.1.2.1.0-423 |  | Set mmd_bm_reasonDcmDenied1 to XXXXX0XX Set lvcpd_enum_parkBrkReq to LVC_REQ_ERROR_E Set mmd_enum_systemMode to MM_SYSTEM_MODE_TURRET_STEER_E Verify mmd_bm_reasonDcmDenied1 is XXXXX1XX |  | Normal |  | Test Case | SSDD-L-12591 |  |  | mmChart/PCM.PCM_Reasons.PCM_DcmReasonBitMask
TXB-HLC-TC_6345 | 4.1.2.1.0-424 |  | Set mmd_bm_reasonDcmDenied1 to XXXXX1XX Set lvcpd_enum_parkBrkReq to LVC_REQ_ENGAGE_E Set mmd_enum_systemMode to MM_SYSTEM_MODE_TURRET_STEER_E Verify mmd_bm_reasonDcmDenied1 is XXXXX0XX |  | Normal |  | Test Case | SSDD-L-12591 |  |  | mmChart/PCM.PCM_Reasons.PCM_DcmReasonBitMask
TXB-HLC-TC_6346 | 4.1.2.1.0-425 |  | Set mmd_bm_reasonDcmDenied1 to XXXXX0XX Set lvcpd_enum_parkBrkReq to LVC_REQ_DISENGAGE_E Set mmd_enum_systemMode to MM_SYSTEM_MODE_STEER_BY_WIRE_E Verify mmd_bm_reasonDcmDenied1 is XXXXX1XX |  | Normal |  | Test Case | SSDD-L-12591 |  |  | mmChart/PCM.PCM_Reasons.PCM_DcmReasonBitMask
TXB-HLC-TC_6347 | 4.1.2.1.0-426 |  | Set mmd_bm_reasonDcmDenied1 to XXXXX0XX Set lvcpd_enum_parkBrkReq to LVC_REQ_NOT_AVAILABLE_E Set mmd_enum_systemMode to MM_SYSTEM_MODE_STEER_BY_WIRE_E Verify mmd_bm_reasonDcmDenied1 is XXXXX1XX |  | Normal |  | Test Case | SSDD-L-12591 |  |  | mmChart/PCM.PCM_Reasons.PCM_DcmReasonBitMask
TXB-HLC-TC_6348 | 4.1.2.1.0-427 |  | Set mmd_bm_reasonDcmDenied1 to XXXXX0XX Set lvcpd_enum_parkBrkReq to LVC_REQ_ERROR_E Set mmd_enum_systemMode to MM_SYSTEM_MODE_STEER_BY_WIRE_E Verify mmd_bm_reasonDcmDenied1 is XXXXX1XX |  | Normal |  | Test Case | SSDD-L-12591 |  |  | mmChart/PCM.PCM_Reasons.PCM_DcmReasonBitMask
TXB-HLC-TC_6349 | 4.1.2.1.0-428 |  | Set mmd_bm_reasonDcmDenied1 to XXXXX1XX Set lvcpd_enum_parkBrkReq to LVC_REQ_ENGAGE_E Set mmd_enum_systemMode to MM_SYSTEM_MODE_STEER_BY_WIRE_E Verify mmd_bm_reasonDcmDenied1 is XXXXX0XX |  | Normal |  | Test Case | SSDD-L-12591 |  |  | mmChart/PCM.PCM_Reasons.PCM_DcmReasonBitMask
TXB-HLC-TC_6350 | 4.1.2.1.0-429 |  | Set lvcpd_enum_parkBrkReq to other than LVC_REQ_ENGAGE_E Set mmd_enum_systemMode to NOT PCM Verify mmd_bm_reasonDcmDenied1 is XXXXX0XX |  | Normal |  | Test Case | SSDD-L-12591 |  |  | mmChart/PCM.PCM_Reasons.PCM_DcmReasonBitMask
TXB-HLC-TC_6351 | 4.1.2.1.0-430 |  | DELETE
TXB-HLC-TC_6352 | 4.1.2.1.0-431 |  | DELETE
TXB-HLC-TC_6353 | 4.1.2.1.0-432 |  | Set mmd_bm_reasonDcmDenied1 to 0XXXXXXX Set cspd_enum_dcmSwitchStatus to CS_SWITCH_NOT_REQUESTED_E Set mmd_enum_systemMode to MM_SYSTEM_MODE_TURRET_STEER_E Verify mmd_bm_reasonDcmDenied1 is 1XXXXXXX |  | Normal |  | Test Case | SSDD-L-23905 |  |  | mmChart/PCM.PCM_Reasons.PCM_DcmReasonBitMask
TXB-HLC-TC_6354 | 4.1.2.1.0-433 |  | Set mmd_bm_reasonDcmDenied1 to 0XXXXXXX Set cspd_enum_dcmSwitchStatus to CS_SWITCH_INVALID_E Set mmd_enum_systemMode to MM_SYSTEM_MODE_TURRET_STEER_E Verify mmd_bm_reasonDcmDenied1 is 1XXXXXXX |  | Normal |  | Test Case | SSDD-L-23905 |  |  | mmChart/PCM.PCM_Reasons.PCM_DcmReasonBitMask
TXB-HLC-TC_6355 | 4.1.2.1.0-434 |  | Set mmd_bm_reasonDcmDenied1 to 1XXXXXXX Set cspd_enum_dcmSwitchStatus to CS_SWITCH_REQUESTED_E Set mmd_enum_systemMode to MM_SYSTEM_MODE_TURRET_STEER_E Verify mmd_bm_reasonDcmDenied1 is 0XXXXXXX |  | Normal |  | Test Case | SSDD-L-23905 |  |  | mmChart/PCM.PCM_Reasons.PCM_DcmReasonBitMask
TXB-HLC-TC_6356 | 4.1.2.1.0-435 |  | Set mmd_bm_reasonDcmDenied1 to 0XXXXXXX Set cspd_enum_dcmSwitchStatus to CS_SWITCH_NOT_REQUESTED_E Set mmd_enum_systemMode to MM_SYSTEM_MODE_STEER_BY_WIRE_E Verify mmd_bm_reasonDcmDenied1 is 1XXXXXXX |  | Normal |  | Test Case | SSDD-L-23905 |  |  | mmChart/PCM.PCM_Reasons.PCM_DcmReasonBitMask
TXB-HLC-TC_6357 | 4.1.2.1.0-436 |  | Set mmd_bm_reasonDcmDenied1 to 0XXXXXXX Set cspd_enum_dcmSwitchStatus to CS_SWITCH_INVALID_E Set mmd_enum_systemMode to MM_SYSTEM_MODE_STEER_BY_WIRE_E Verify mmd_bm_reasonDcmDenied1 is 1XXXXXXX |  | Normal |  | Test Case | SSDD-L-23905 |  |  | mmChart/PCM.PCM_Reasons.PCM_DcmReasonBitMask
TXB-HLC-TC_6358 | 4.1.2.1.0-437 |  | Set cspd_enum_dcmSwitchStatus to CS_SWITCH_REQUESTED_E Set mmd_enum_systemMode to MM_SYSTEM_MODE_STEER_BY_WIRE_E Verify mmd_bm_reasonDcmDenied1 is 0XXXXXXX |  | Normal |  | Test Case | SSDD-L-23905 |  |  | mmChart/PCM.PCM_Reasons.PCM_DcmReasonBitMask
TXB-HLC-TC_6359 | 4.1.2.1.0-438 |  | Set mmd_enum_systemMode to MM_SYSTEM_MODE_PRE_MISSION_E Set lvcpd_enum_loadJoystick to LVC_UNLOAD_E Set All bits of the Reason to PCM deny to 0 Verify Reason to DCM deny2 is Deactivated |  | Normal |  | Test Case | SSDD-L-18377 |  |  | mm_ref/mmChart/PreMission.PreMissionSubState
TXB-HLC-TC_6360 | 4.1.2.1.0-439 |  | Set mmd_enum_systemMode to MM_SYSTEM_MODE_PRE_MISSION_E Set lvcpd_enum_loadJoystick to LVC_LOAD_UNAVAILBLE_E Set All bits of the Reason to PCM deny to 0 Verify Reason to DCM deny2 is Deactivated |  | Normal |  | Test Case | SSDD-L-18377 |  |  | mm_ref/mmChart/PreMission.PreMissionSubState
TXB-HLC-TC_6361 | 4.1.2.1.0-440 |  | Set mmd_enum_systemMode to MM_SYSTEM_MODE_PRE_MISSION_E Set lvcpd_enum_loadJoystick to LVC_LOAD_ERROR_E Set All bits of the Reason to PCM deny to 0 Verify Reason to DCM deny2 is Deactivated |  | Normal |  | Test Case | SSDD-L-18377 |  |  | mm_ref/mmChart/PreMission.PreMissionSubState
TXB-HLC-TC_6362 | 4.1.2.1.0-441 |  | Set mmd_enum_systemMode to MM_SYSTEM_MODE_PRE_MISSION_E Set lvcpd_enum_loadJoystick to LVC_LOAD_E Set All bits of the Reason to DCM deny2 to 0 Verify Reason to DCM deny2 is Activated |  | Normal |  | Test Case | SSDD-L-18377 |  |  | mm_ref/mmChart/PreMission.PreMissionSubState
TXB-HLC-TC_6363 | 4.1.2.1.0-442 |  | Set mmd_enum_systemMode to MM_SYSTEM_MODE_PRE_MISSION_E Set lvcpd_enum_loadJoystick to Not LVC_LOAD_E Set Any of the Reason for PCM deny bits to 1 Verify Reason to DCM deny2 is Activated |  | Normal |  | Test Case | SSDD-L-18377 |  |  | mm_ref/mmChart/PreMission.PreMissionSubState
TXB-HLC-TC_6364 | 4.1.2.1.0-443 |  | DELETE
TXB-HLC-TC_6365 | 4.1.2.1.0-444 |  | DELETE
TXB-HLC-TC_6366 | 4.1.2.1.0-445 |  | DELETE
TXB-HLC-TC_6367 | 4.1.2.1.0-446 |  | DELETE
TXB-HLC-TC_6368 | 4.1.2.1.0-447 |  | Set mmd_bm_reasonDcmDenied2 to XXXXXXX0 Set mmd_enum_systemMode to MM_SYSTEM_MODE_PRE_MISSION_E Set dbd_enum_acSteeringMethod to DB_STEER_METHOD_SBW_E Set mod_enum_missionType to MD_MISSION_TYPE_REGULAR_TOWING_E Set lvcpd_enum_pinStatus to LVC_PIN_OUT_E Verify mmd_bm_reasonDcmDenied2 is XXXXXXX1 |  | Normal |  | Test Case | SSDD-L-18378 |  |  | mm_ref/mmChart/PreMission.PreMissionSubState.PreMission_DCMReason
TXB-HLC-TC_6369 | 4.1.2.1.0-448 |  | Set mmd_bm_reasonDcmDenied2 to XXXXXXX0 Set mmd_enum_systemMode to MM_SYSTEM_MODE_PRE_MISSION_E Set dbd_enum_acSteeringMethod to DB_STEER_METHOD_SBW_E Set mod_enum_missionType to MD_MISSION_TYPE_UNKNOWN_E Set lvcpd_enum_pinStatus to LVC_PIN_ERROR_E Verify mmd_bm_reasonDcmDenied2 is XXXXXXX1 |  | Normal |  | Test Case | SSDD-L-18378 |  |  | mm_ref/mmChart/PreMission.PreMissionSubState.PreMission_DCMReason
TXB-HLC-TC_6370 | 4.1.2.1.0-449 |  | Set mmd_bm_reasonDcmDenied2 to XXXXXXX0 Set mmd_enum_systemMode to MM_SYSTEM_MODE_PRE_MISSION_E Set dbd_enum_acSteeringMethod to DB_STEER_METHOD_UNAVAILABLE_E Set mod_enum_missionType to MD_MISSION_TYPE_MAINTEN_TOWING_E Set lvcpd_enum_pinStatus to LVC_PIN_STATUS_UNKNOWN_E Verify mmd_bm_reasonDcmDenied2 is XXXXXXX1 |  | Normal |  | Test Case | SSDD-L-18378 |  |  | mm_ref/mmChart/PreMission.PreMissionSubState.PreMission_DCMReason
TXB-HLC-TC_6371 | 4.1.2.1.0-450 |  | Set mmd_bm_reasonDcmDenied2 to XXXXXXX0 Set mmd_enum_systemMode to MM_SYSTEM_MODE_PRE_MISSION_E Set dbd_enum_acSteeringMethod to DB_STEER_METHOD_TURRET_E Set mod_enum_missionType to MD_MISSION_TYPE_MAINTEN_TOWING_E Set lvcpd_enum_pinStatus to LVC_PIN_STATUS_UNKNOWN_E Verify mmd_bm_reasonDcmDenied2 is XXXXXXX1 |  | Normal |  | Test Case | SSDD-L-18378 |  |  | mm_ref/mmChart/PreMission.PreMissionSubState.PreMission_DCMReason
TXB-HLC-TC_6372 | 4.1.2.1.0-451 |  | Set mmd_bm_reasonDcmDenied2 to XXXXXXX1 Set mmd_enum_systemMode to MM_SYSTEM_MODE_PRE_MISSION_E Set dbd_enum_acSteeringMethod to DB_STEER_METHOD_TURRET_E Set mod_enum_missionType to MD_MISSION_TYPE_REGULAR_TOWING_E Set lvcpd_enum_pinStatus to LVC_PIN_OUT_E Verify mmd_bm_reasonDcmDenied2 is XXXXXXX0 |  | Normal |  | Test Case | SSDD-L-18378 |  |  | mm_ref/mmChart/PreMission.PreMissionSubState.PreMission_DCMReason
TXB-HLC-TC_6373 | 4.1.2.1.0-452 |  | Set mmd_bm_reasonDcmDenied2 to XXXXXXX1 Set mmd_enum_systemMode to MM_SYSTEM_MODE_PRE_MISSION_E Set dbd_enum_acSteeringMethod to DB_STEER_METHOD_SBW_E Set mod_enum_missionType to MD_MISSION_TYPE_REGULAR_TOWING_E Set lvcpd_enum_pinStatus to LVC_PIN_IN_E Verify mmd_bm_reasonDcmDenied2 is XXXXXXX0 |  | Normal |  | Test Case | SSDD-L-18378 |  |  | mm_ref/mmChart/PreMission.PreMissionSubState.PreMission_DCMReason
TXB-HLC-TC_6374 | 4.1.2.1.0-453 |  | Set mmd_enum_systemMode to NOT Pre-mission Set dbd_enum_acSteeringMethod to DB_STEER_METHOD_SBW_E Set mod_enum_missionType to MD_MISSION_TYPE_REGULAR_TOWING_E Set lvcpd_enum_pinStatus to LVC_PIN_IN_E Verify mmd_bm_reasonDcmDenied2 is XXXXXXX0 |  | Normal |  | Test Case | SSDD-L-18378 |  |  | mm_ref/mmChart/PreMission.PreMissionSubState.PreMission_DCMReason
TXB-HLC-TC_6375 | 4.1.2.1.0-454 |  | DELETE
TXB-HLC-TC_6376 | 4.1.2.1.0-455 |  | DELETE
TXB-HLC-TC_6377 | 4.1.2.1.0-456 |  | DELETE
TXB-HLC-TC_6378 | 4.1.2.1.0-457 |  | Set mmd_bm_reasonDcmDenied2 to XXXXXX0X Set mmd_enum_systemMode to MM_SYSTEM_MODE_PRE_MISSION_E Set lvcpd_enum_fwdNeuRevPos to LVC_FORWARD_E Verify mmd_bm_reasonDcmDenied2 is XXXXXX1X |  | Normal |  | Test Case | SSDD-L-18379 |  |  | mm_ref/mmChart/PreMission.PreMissionSubState.PreMission_DCMReason
TXB-HLC-TC_6379 | 4.1.2.1.0-458 |  | Set mmd_bm_reasonDcmDenied2 to XXXXXX0X Set mmd_enum_systemMode to MM_SYSTEM_MODE_PRE_MISSION_E Set lvcpd_enum_fwdNeuRevPos to LVC_REVERSE_E Verify mmd_bm_reasonDcmDenied2 is XXXXXX1X |  | Normal |  | Test Case | SSDD-L-18379 |  |  | mm_ref/mmChart/PreMission.PreMissionSubState.PreMission_DCMReason
TXB-HLC-TC_6380 | 4.1.2.1.0-459 |  | Set mmd_bm_reasonDcmDenied2 to XXXXXX0X Set mmd_enum_systemMode to MM_SYSTEM_MODE_PRE_MISSION_E Set lvcpd_enum_fwdNeuRevPos to LVC_FNR_STATE_ERROR_E Verify mmd_bm_reasonDcmDenied2 is XXXXXX1X |  | Normal |  | Test Case | SSDD-L-18379 |  |  | mm_ref/mmChart/PreMission.PreMissionSubState.PreMission_DCMReason
TXB-HLC-TC_6381 | 4.1.2.1.0-460 |  | Set mmd_bm_reasonDcmDenied2 to XXXXXX1X Set mmd_enum_systemMode to MM_SYSTEM_MODE_PRE_MISSION_E Set lvcpd_enum_fwdNeuRevPos to LVC_NEUTRAL_E Verify mmd_bm_reasonDcmDenied2 is XXXXXX0X |  | Normal |  | Test Case | SSDD-L-18379 |  |  | mm_ref/mmChart/PreMission.PreMissionSubState.PreMission_DCMReason
TXB-HLC-TC_6382 | 4.1.2.1.0-461 |  | Set mmd_enum_systemMode to NOT Pre-misssion Set lvcpd_enum_fwdNeuRevPos to LVC_FORWARD_E Verify mmd_bm_reasonDcmDenied2 is XXXXXX0X |  | Normal |  | Test Case | SSDD-L-18379 |  |  | mm_ref/mmChart/PreMission.PreMissionSubState.PreMission_DCMReason
TXB-HLC-TC_6383 | 4.1.2.1.0-462 |  | DELETE
TXB-HLC-TC_6384 | 4.1.2.1.0-463 |  | DELETE
TXB-HLC-TC_6385 | 4.1.2.1.0-464 |  | DELETE
TXB-HLC-TC_6386 | 4.1.2.1.0-465 |  | Set mmd_bm_reasonDcmDenied2 to XXXXX0XX Set mmd_enum_systemMode to MM_SYSTEM_MODE_PRE_MISSION_E Set lvcpd_enum_parkBrkReq to LVC_REQ_DISENGAGE_E Verify mmd_bm_reasonDcmDenied2 is XXXXX1XX |  | Normal |  | Test Case | SSDD-L-18380 |  |  | mm_ref/mmChart/PreMission.PreMissionSubState.PreMission_DCMReason
TXB-HLC-TC_6387 | 4.1.2.1.0-466 |  | Set mmd_bm_reasonDcmDenied2 to XXXXX0XX Set mmd_enum_systemMode to MM_SYSTEM_MODE_PRE_MISSION_E Set lvcpd_enum_parkBrkReq to LVC_REQ_NOT_AVAILABLE_E Verify mmd_bm_reasonDcmDenied2 is XXXXX1XX |  | Normal |  | Test Case | SSDD-L-18380 |  |  | mm_ref/mmChart/PreMission.PreMissionSubState.PreMission_DCMReason
TXB-HLC-TC_6388 | 4.1.2.1.0-467 |  | Set mmd_bm_reasonDcmDenied2 to XXXXX0XX Set mmd_enum_systemMode to MM_SYSTEM_MODE_PRE_MISSION_E Set lvcpd_enum_parkBrkReq to LVC_REQ_ERROR_E Verify mmd_bm_reasonDcmDenied2 is XXXXX1XX |  | Normal |  | Test Case | SSDD-L-18380 |  |  | mm_ref/mmChart/PreMission.PreMissionSubState.PreMission_DCMReason
TXB-HLC-TC_6389 | 4.1.2.1.0-468 |  | Set mmd_bm_reasonDcmDenied2 to XXXXX1XX Set mmd_enum_systemMode to MM_SYSTEM_MODE_PRE_MISSION_E Set lvcpd_enum_parkBrkReq to LVC_REQ_ENGAGE_E Verify mmd_bm_reasonDcmDenied2 is XXXXX0XX |  | Normal |  | Test Case | SSDD-L-18380 |  |  | mm_ref/mmChart/PreMission.PreMissionSubState.PreMission_DCMReason
TXB-HLC-TC_6390 | 4.1.2.1.0-469 |  | Set mmd_enum_systemMode to NOT Pre-mission Set lvcpd_enum_parkBrkReq to LVC_REQ_DISENGAGE_E Verify mmd_bm_reasonDcmDenied2 is XXXXX0XX |  | Normal |  | Test Case | SSDD-L-18380 |  |  | mm_ref/mmChart/PreMission.PreMissionSubState.PreMission_DCMReason
TXB-HLC-TC_6391 | 4.1.2.1.0-470 |  | DELETE
TXB-HLC-TC_6392 | 4.1.2.1.0-471 |  | DELETE
TXB-HLC-TC_6393 | 4.1.2.1.0-472 |  | DELETE
TXB-HLC-TC_6394 | 4.1.2.1.0-473 |  | Set mmd_bm_reasonDcmDenied2 to XXXX0XXX Set mmd_enum_systemMode to MM_SYSTEM_MODE_PRE_MISSION_E Set lvcpd_enum_parkBrakeStatus to LVC_NOT_APPLIED_E Verify mmd_bm_reasonDcmDenied2 is XXXX1XXX |  | Normal |  | Test Case | SSDD-L-37002 |  |  | mm_ref/mmChart/PreMission.PreMissionSubState.PreMission_DCMReason
TXB-HLC-TC_6395 | 4.1.2.1.0-474 |  | Set mmd_bm_reasonDcmDenied2 to XXXX0XXX Set mmd_enum_systemMode to MM_SYSTEM_MODE_PRE_MISSION_E Set lvcpd_enum_parkBrakeStatus to LVC_NOT_AVAILABLE_E Verify mmd_bm_reasonDcmDenied2 is XXXX1XXX |  | Normal |  | Test Case | SSDD-L-37002 |  |  | mm_ref/mmChart/PreMission.PreMissionSubState.PreMission_DCMReason
TXB-HLC-TC_6396 | 4.1.2.1.0-475 |  | Set mmd_bm_reasonDcmDenied2 to XXXX0XXX Set mmd_enum_systemMode to MM_SYSTEM_MODE_PRE_MISSION_E Set lvcpd_enum_parkBrakeStatus to LVC_STATUS_ERROR_E Verify mmd_bm_reasonDcmDenied2 is XXXX1XXX |  | Normal |  | Test Case | SSDD-L-37002 |  |  | mm_ref/mmChart/PreMission.PreMissionSubState.PreMission_DCMReason
TXB-HLC-TC_6397 | 4.1.2.1.0-476 |  | Set mmd_bm_reasonDcmDenied2 to XXXX1XXX Set mmd_enum_systemMode to MM_SYSTEM_MODE_PRE_MISSION_E Set lvcpd_enum_parkBrakeStatus to LVC_APPLIED_E Verify mmd_bm_reasonDcmDenied2 is XXXX0XXX |  | Normal |  | Test Case | SSDD-L-37002 |  |  | mm_ref/mmChart/PreMission.PreMissionSubState.PreMission_DCMReason
TXB-HLC-TC_6398 | 4.1.2.1.0-477 |  | Set mmd_enum_systemMode to NOT Pre-mission Set lvcpd_enum_parkBrakeStatus to LVC_NOT_APPLIED_E Verify mmd_bm_reasonDcmDenied2 is XXXX0XXX |  | Normal |  | Test Case | SSDD-L-37002 |  |  | mm_ref/mmChart/PreMission.PreMissionSubState.PreMission_DCMReason
TXB-HLC-TC_6399 | 4.1.2.1.0-478 |  | DELETE
TXB-HLC-TC_6400 | 4.1.2.1.0-479 |  | DELETE
TXB-HLC-TC_6401 | 4.1.2.1.0-480 |  | DELETE
TXB-HLC-TC_6402 | 4.1.2.1.0-481 |  | Set mmd_bm_reasonDcmDenied2 to XX0XXXXX Set mmd_enum_systemMode to MM_SYSTEM_MODE_PRE_MISSION_E Set dbd_enum_acSteeringMethod to DB_STEER_METHOD_TURRET_E Set lvcpd_enum_pinStatus to LVC_PIN_STATUS_UNKNOWN_E Verify mmd_bm_reasonDcmDenied2 is XX1XXXXX |  | Normal |  | Test Case | SSDD-L-29330 |  |  | mm_ref/mmChart/PreMission.PreMissionSubState.PreMission_DCMReason
TXB-HLC-TC_6403 | 4.1.2.1.0-482 |  | Set mmd_bm_reasonDcmDenied2 to XX0XXXXX Set mmd_enum_systemMode to MM_SYSTEM_MODE_PRE_MISSION_E Set dbd_enum_acSteeringMethod to DB_STEER_METHOD_TURRET_E Set lvcpd_enum_pinStatus to LVC_PIN_IN_E Verify mmd_bm_reasonDcmDenied2 is XX1XXXXX |  | Normal |  | Test Case | SSDD-L-29330 |  |  | mm_ref/mmChart/PreMission.PreMissionSubState.PreMission_DCMReason
TXB-HLC-TC_6404 | 4.1.2.1.0-483 |  | Set mmd_bm_reasonDcmDenied2 to XX0XXXXX Set mmd_enum_systemMode to MM_SYSTEM_MODE_PRE_MISSION_E Set dbd_enum_acSteeringMethod to DB_STEER_METHOD_TURRET_E Set lvcpd_enum_pinStatus to LVC_PIN_ERROR_E Verify mmd_bm_reasonDcmDenied2 is XX1XXXXX |  | Normal |  | Test Case | SSDD-L-29330 |  |  | mm_ref/mmChart/PreMission.PreMissionSubState.PreMission_DCMReason
TXB-HLC-TC_6405 | 4.1.2.1.0-484 |  | Set mmd_bm_reasonDcmDenied2 to XX1XXXXX Set mmd_enum_systemMode to MM_SYSTEM_MODE_PRE_MISSION_E Set dbd_enum_acSteeringMethod to DB_STEER_METHOD_TURRET_E Set lvcpd_enum_pinStatus to LVC_PIN_OUT_E Verify mmd_bm_reasonDcmDenied2 is XX0XXXXX |  | Normal |  | Test Case | SSDD-L-29330 |  |  | mm_ref/mmChart/PreMission.PreMissionSubState.PreMission_DCMReason
TXB-HLC-TC_6406 | 4.1.2.1.0-485 |  | Set mmd_bm_reasonDcmDenied2 to XX1XXXXX Set mmd_enum_systemMode to MM_SYSTEM_MODE_PRE_MISSION_E Set dbd_enum_acSteeringMethod to DB_STEER_METHOD_UNAVAILABLE_E Set lvcpd_enum_pinStatus to LVC_PIN_STATUS_UNKNOWN_E Verify mmd_bm_reasonDcmDenied2 is XX0XXXXX |  | Normal |  | Test Case | SSDD-L-29330 |  |  | mm_ref/mmChart/PreMission.PreMissionSubState.PreMission_DCMReason
TXB-HLC-TC_6407 | 4.1.2.1.0-486 |  | Set mmd_bm_reasonDcmDenied2 to XX1XXXXX Set mmd_enum_systemMode to MM_SYSTEM_MODE_PRE_MISSION_E Set dbd_enum_acSteeringMethod to DB_STEER_METHOD_SBW_E Set lvcpd_enum_pinStatus to LVC_PIN_STATUS_UNKNOWN_E Verify mmd_bm_reasonDcmDenied2 is XX0XXXXX |  | Normal |  | Test Case | SSDD-L-29330 |  |  | mm_ref/mmChart/PreMission.PreMissionSubState.PreMission_DCMReason
TXB-HLC-TC_6408 | 4.1.2.1.0-487 |  | Set mmd_enum_systemMode to NOT Pre-mission Set dbd_enum_acSteeringMethod to DB_STEER_METHOD_TURRET_E Set lvcpd_enum_pinStatus to LVC_PIN_STATUS_UNKNOWN_E Verify mmd_bm_reasonDcmDenied2 is XX0XXXXX |  | Normal |  | Test Case | SSDD-L-29330 |  |  | mm_ref/mmChart/PreMission.PreMissionSubState.PreMission_DCMReason
TXB-HLC-TC_6409 | 4.1.2.1.0-488 |  | DELETE
TXB-HLC-TC_6410 | 4.1.2.1.0-489 |  | DELETE
TXB-HLC-TC_6411 | 4.1.2.1.0-490 |  | DELETE
TXB-HLC-TC_6412 | 4.1.2.1.0-491 |  | DELETE
TXB-HLC-TC_6413 | 4.1.2.1.0-492 |  | DELETE
TXB-HLC-TC_6414 | 4.1.2.1.0-493 |  | DELETE
TXB-HLC-TC_6415 | 4.1.2.1.0-494 |  | DELETE
TXB-HLC-TC_6416 | 4.1.2.1.0-495 |  | DELETE
TXB-HLC-TC_6417 | 4.1.2.1.0-496 |  | DELETE
TXB-HLC-TC_6418 | 4.1.2.1.0-497 |  | DELETE
TXB-HLC-TC_6419 | 4.1.2.1.0-498 |  | DELETE
TXB-HLC-TC_6420 | 4.1.2.1.0-499 |  | Set mmd_bm_reasonDcmDenied2 to X0XXXXXX Set mmd_enum_systemMode to MM_SYSTEM_MODE_PRE_MISSION_E Set dbd_enum_acSteeringMethod to DB_STEER_METHOD_TURRET_E Set taspd_enum_turretValid to TURRET_ANGLE_INVALID_E Verify mmd_bm_reasonDcmDenied2 is X1XXXXXX |  | Normal |  | Test Case | SSDD-L-29331 |  |  | mm_ref/mmChart/PreMission.PreMissionSubState.PreMission_DCMReason
TXB-HLC-TC_6421 | 4.1.2.1.0-500 |  | Set mmd_bm_reasonDcmDenied2 to X1XXXXXX Set mmd_enum_systemMode to MM_SYSTEM_MODE_PRE_MISSION_E Set dbd_enum_acSteeringMethod to DB_STEER_METHOD_TURRET_E Set taspd_enum_turretValid to TURRET_ANGLE_VALID_E Verify mmd_bm_reasonDcmDenied2 is X0XXXXXX |  | Normal |  | Test Case | SSDD-L-29331 |  |  | mm_ref/mmChart/PreMission.PreMissionSubState.PreMission_DCMReason
TXB-HLC-TC_6422 | 4.1.2.1.0-501 |  | Set mmd_bm_reasonDcmDenied2 to X1XXXXXX Set mmd_enum_systemMode to MM_SYSTEM_MODE_PRE_MISSION_E Set dbd_enum_acSteeringMethod to DB_STEER_METHOD_UNAVAILABLE_E Set taspd_enum_turretValid to TURRET_ANGLE_INVALID_E Verify mmd_bm_reasonDcmDenied2 is X0XXXXXX |  | Normal |  | Test Case | SSDD-L-29331 |  |  | mm_ref/mmChart/PreMission.PreMissionSubState.PreMission_DCMReason
TXB-HLC-TC_6423 | 4.1.2.1.0-502 |  | Set mmd_bm_reasonDcmDenied2 to X1XXXXXX Set mmd_enum_systemMode to MM_SYSTEM_MODE_PRE_MISSION_E Set dbd_enum_acSteeringMethod to DB_STEER_METHOD_SBW_E Set taspd_enum_turretValid to TURRET_ANGLE_INVALID_E Verify mmd_bm_reasonDcmDenied2 is X0XXXXXX |  | Normal |  | Test Case | SSDD-L-29331 |  |  | mm_ref/mmChart/PreMission.PreMissionSubState.PreMission_DCMReason
TXB-HLC-TC_6424 | 4.1.2.1.0-503 |  | Set mmd_enum_systemMode to NOT Pre-Mission Set dbd_enum_acSteeringMethod to DB_STEER_METHOD_TURRET_E Set TAS Validity to NOT Valid Verify mmd_bm_reasonDcmDenied2 is X0XXXXXX |  | Normal |  | Test Case | SSDD-L-29331 |  |  | mm_ref/mmChart/PreMission.PreMissionSubState.PreMission_DCMReason
TXB-HLC-TC_6425 | 4.1.2.1.0-504 |  | DELETE
TXB-HLC-TC_6426 | 4.1.2.1.0-505 |  | DELETE
TXB-HLC-TC_6427 | 4.1.2.1.0-506 |  | DELETE
TXB-HLC-TC_6428 | 4.1.2.1.0-507 |  | Set mmd_bm_reasonDcmDenied2 to 0XXXXXXX Set lvcpd_enum_loadJoystick to LVC_LOAD_E Set mmd_enum_systemMode to MM_SYSTEM_MODE_PRE_MISSION_E Verify mmd_bm_reasonDcmDenied2 is 1XXXXXXX |  | Normal |  | Test Case | SSDD-L-23906 |  |  | mm_ref/mmChart/PreMission.PreMissionSubState.PreMission_DCMReason
TXB-HLC-TC_6429 | 4.1.2.1.0-508 |  | Set mmd_bm_reasonDcmDenied2 to 0XXXXXXX Set lvcpd_enum_loadJoystick to LVC_LOAD_UNAVAILBLE_E Set mmd_enum_systemMode to MM_SYSTEM_MODE_PRE_MISSION_E Verify mmd_bm_reasonDcmDenied2 is 1XXXXXXX |  | Normal |  | Test Case | SSDD-L-23906 |  |  | mm_ref/mmChart/PreMission.PreMissionSubState.PreMission_DCMReason
TXB-HLC-TC_6430 | 4.1.2.1.0-509 |  | Set mmd_bm_reasonDcmDenied2 to 1XXXXXXX Set lvcpd_enum_loadJoystick to LVC_UNLOAD_E Set mmd_enum_systemMode to MM_SYSTEM_MODE_PRE_MISSION_E Verify mmd_bm_reasonDcmDenied2 is 0XXXXXXX |  | Normal |  | Test Case | SSDD-L-23906 |  |  | mm_ref/mmChart/PreMission.PreMissionSubState.PreMission_DCMReason
TXB-HLC-TC_6431 | 4.1.2.1.0-510 |  | Set mmd_bm_reasonDcmDenied2 to 1XXXXXXX Set lvcpd_enum_loadJoystick to LVC_LOAD_ERROR_E Set mmd_enum_systemMode to MM_SYSTEM_MODE_PRE_MISSION_E Verify mmd_bm_reasonDcmDenied2 is 0XXXXXXX |  | Normal |  | Test Case | SSDD-L-23906 |  |  | mm_ref/mmChart/PreMission.PreMissionSubState.PreMission_DCMReason
TXB-HLC-TC_6432 | 4.1.2.1.0-511 |  | Set System mode to PCM Set cspd_enum_neutralSwitchStatus to CS_SWITCH_NOT_REQUESTED_E Set All bits of the Reason to Neutral deny to 0 Verify Reason to neutral deny is Deactivated |  | Normal |  | Test Case | SSDD-L-23877 |  |  | mm_ref/mmChart/PCM.PCM_Reasons.PCM_NtrlReasonBitMask
TXB-HLC-TC_6433 | 4.1.2.1.0-512 |  | Set System mode to PCM Set cspd_enum_neutralSwitchStatus to CS_SWITCH_INVALID_E Set All bits of the Reason to Neutral deny to 0 Verify Reason to neutral deny is Deactivated |  | Normal |  | Test Case | SSDD-L-23877 |  |  | mm_ref/mmChart/PCM.PCM_Reasons.PCM_NtrlReasonBitMask
TXB-HLC-TC_6434 | 4.1.2.1.0-513 |  | Set System mode to PCM Set cspd_enum_neutralSwitchStatus to CS_SWITCH_REQUESTED_E Set All bits of the Reason to Neutral deny to 0 Verify Reason to neutral deny is Activated |  | Normal |  | Test Case | SSDD-L-23877 |  |  | mm_ref/mmChart/PCM.PCM_Reasons.PCM_NtrlReasonBitMask
TXB-HLC-TC_6435 | 4.1.2.1.0-514 |  | Set System mode to PCM Set cspd_enum_neutralSwitchStatus to CS_SWITCH_NOT_REQUESTED_E Set Any of the Reason for Neutral deny to 1 Verify Reason to neutral deny is Activated |  | Normal |  | Test Case | SSDD-L-23877 |  |  | mm_ref/mmChart/PCM.PCM_Reasons.PCM_NtrlReasonBitMask
TXB-HLC-TC_6436 | 4.1.2.1.0-515 |  | Set mmd_enum_systemMode to NOT PCM Set cspd_enum_neutralSwitchStatus to CS_SWITCH_NOT_REQUESTED_E Set All bits of the Reason to Neutral deny to 0 Verify Reason to neutral deny is Deactivated |  | Normal |  | Test Case | SSDD-L-23877 |  |  | mm_ref/mmChart/PCM.PCM_Reasons.PCM_NtrlReasonBitMask
TXB-HLC-TC_6437 | 4.1.2.1.0-516 |  | DELETE
TXB-HLC-TC_6438 | 4.1.2.1.0-517 |  | DELETE
TXB-HLC-TC_6439 | 4.1.2.1.0-518 |  | Set mmd_bm_reasonNeutDenied to 0XXXXXX0 Set locd_flg_locHalt to NOT_DETERMINED Set mmd_enum_systemMode to MM_SYSTEM_MODE_TURRET_STEER_E Verify mmd_bm_reasonNeutDenied is XXXXXXX1 |  | Normal |  | Test Case | SSDD-L-23878 |  |  | mm_ref/mmChart/PCM.PCM_Reasons.PCM_NtrlReasonBitMask
TXB-HLC-TC_6440 | 4.1.2.1.0-519 |  | Set mmd_bm_reasonNeutDenied to 0XXXXXX1 Set locd_flg_locHalt to HALT_E Set mmd_enum_systemMode to MM_SYSTEM_MODE_TURRET_STEER_E Verify mmd_bm_reasonNeutDenied is XXXXXXX0 |  | Normal |  | Test Case | SSDD-L-23878 |  |  | mm_ref/mmChart/PCM.PCM_Reasons.PCM_NtrlReasonBitMask
TXB-HLC-TC_6441 | 4.1.2.1.0-520 |  | Set mmd_bm_reasonNeutDenied to 0XXXXXX0 Set locd_flg_locHalt to NOT_DETERMINED Set mmd_enum_systemMode to MM_SYSTEM_MODE_STEER_BY_WIRE_E Verify mmd_bm_reasonNeutDenied is XXXXXXX1 |  | Normal |  | Test Case | SSDD-L-23878 |  |  | mm_ref/mmChart/PCM.PCM_Reasons.PCM_NtrlReasonBitMask
TXB-HLC-TC_6442 | 4.1.2.1.0-521 |  | Set mmd_bm_reasonNeutDenied to 0XXXXXX1 Set locd_flg_locHalt to HALT_E Set mmd_enum_systemMode to MM_SYSTEM_MODE_STEER_BY_WIRE_E Verify mmd_bm_reasonNeutDenied is XXXXXXX0 |  | Normal |  | Test Case | SSDD-L-23878 |  |  | mm_ref/mmChart/PCM.PCM_Reasons.PCM_NtrlReasonBitMask
TXB-HLC-TC_6443 | 4.1.2.1.0-522 |  | Set locd_flg_locHalt to NOT_DETERMINED Set mmd_enum_systemMode to NOT PCM Verify mmd_bm_reasonNeutDenied is XXXXXXX0 |  | Normal |  | Test Case | SSDD-L-23878 |  |  | mm_ref/mmChart/PCM.PCM_Reasons.PCM_NtrlReasonBitMask
TXB-HLC-TC_6444 | 4.1.2.1.0-523 |  | DELETE
TXB-HLC-TC_6445 | 4.1.2.1.0-524 |  | DELETE
TXB-HLC-TC_6446 | 4.1.2.1.0-525 |  | Set mmd_bm_reasonNeutDenied to 0XXXXXXX Set cspd_enum_neutralSwitchStatus to CS_SWITCH_NOT_REQUESTED_E Set mmd_enum_systemMode to MM_SYSTEM_MODE_TURRET_STEER_E Verify mmd_bm_reasonNeutDenied is 1XXXXXXX |  | Normal |  | Test Case | SSDD-L-23907 |  |  | mm_ref/mmChart/PCM.PCM_Reasons.PCM_NtrlReasonBitMask
TXB-HLC-TC_6447 | 4.1.2.1.0-526 |  | Set mmd_bm_reasonNeutDenied to 0XXXXXXX Set cspd_enum_neutralSwitchStatus to CS_SWITCH_INVALID_E Set mmd_enum_systemMode to MM_SYSTEM_MODE_TURRET_STEER_E Verify mmd_bm_reasonNeutDenied is 1XXXXXXX |  | Normal |  | Test Case | SSDD-L-23907 |  |  | mm_ref/mmChart/PCM.PCM_Reasons.PCM_NtrlReasonBitMask
TXB-HLC-TC_6448 | 4.1.2.1.0-527 |  | Set mmd_bm_reasonNeutDenied to 1XXXXXXX Set cspd_enum_neutralSwitchStatus to CS_SWITCH_REQUESTED_E Set mmd_enum_systemMode to MM_SYSTEM_MODE_TURRET_STEER_E Verify mmd_bm_reasonNeutDenied is 0XXXXXXX |  | Normal |  | Test Case | SSDD-L-23907 |  |  | mm_ref/mmChart/PCM.PCM_Reasons.PCM_NtrlReasonBitMask
TXB-HLC-TC_6449 | 4.1.2.1.0-528 |  | Set mmd_bm_reasonNeutDenied to 0XXXXXXX Set cspd_enum_neutralSwitchStatus to CS_SWITCH_NOT_REQUESTED_E Set mmd_enum_systemMode to MM_SYSTEM_MODE_STEER_BY_WIRER_E Verify mmd_bm_reasonNeutDenied is 1XXXXXXX |  | Normal |  | Test Case | SSDD-L-23907 |  |  | mm_ref/mmChart/PCM.PCM_Reasons.PCM_NtrlReasonBitMask
TXB-HLC-TC_6450 | 4.1.2.1.0-529 |  | Set mmd_bm_reasonNeutDenied to 0XXXXXXX Set cspd_enum_neutralSwitchStatus to CS_SWITCH_INVALID_E Set mmd_enum_systemMode to MM_SYSTEM_MODE_STEER_BY_WIRER_E Verify mmd_bm_reasonNeutDenied is 1XXXXXXX |  | Normal |  | Test Case | SSDD-L-23907 |  |  | mm_ref/mmChart/PCM.PCM_Reasons.PCM_NtrlReasonBitMask
TXB-HLC-TC_6451 | 4.1.2.1.0-530 |  | Set mmd_bm_reasonNeutDenied to 1XXXXXXX Set cspd_enum_neutralSwitchStatus to CS_SWITCH_REQUESTED_E Set mmd_enum_systemMode to MM_SYSTEM_MODE_STEER_BY_WIRER_E Verify mmd_bm_reasonNeutDenied is 0XXXXXXX |  | Normal |  | Test Case | SSDD-L-23907 |  |  | mm_ref/mmChart/PCM.PCM_Reasons.PCM_NtrlReasonBitMask
TXB-HLC-TC_6452 | 4.1.2.1.0-531 |  | Set mmd_enum_systemMode to MM_SYSTEM_MODE_PRE_MISSION_E Set lvcpd_enum_loadJoystick to LVC_LOAD_E Set All bits of the Reason to unload deny to 0 Verify Reason to unload deny is Deactivated |  | Normal |  | Test Case | SSDD-L-23880 |  |  | mm_ref/mmChart/PreMission.PreMissionSubState.PreMission_UnloadReason
TXB-HLC-TC_6453 | 4.1.2.1.0-532 |  | Set mmd_enum_systemMode to MM_SYSTEM_MODE_PRE_MISSION_E Set lvcpd_enum_loadJoystick to LVC_LOAD_UNAVAILBLE_E Set All bits of the Reason to unload deny to 0 Verify Reason to unload deny is Deactivated |  | Normal |  | Test Case | SSDD-L-23880 |  |  | mm_ref/mmChart/PreMission.PreMissionSubState.PreMission_UnloadReason
TXB-HLC-TC_6454 | 4.1.2.1.0-533 |  | Set mmd_enum_systemMode to MM_SYSTEM_MODE_PRE_MISSION_E Set lvcpd_enum_loadJoystick to LVC_LOAD_ERROR_E Set All bits of the Reason to unload deny to 0 Verify Reason to unload deny is Deactivated |  | Normal |  | Test Case | SSDD-L-23880 |  |  | mm_ref/mmChart/PreMission.PreMissionSubState.PreMission_UnloadReason
TXB-HLC-TC_6455 | 4.1.2.1.0-534 |  | Set mmd_enum_systemMode to MM_SYSTEM_MODE_PRE_MISSION_E Set lvcpd_enum_loadJoystick to LVC_UNLOAD_E Set All bits of the Reason to unload deny to 0 Verify Reason to unload deny is Activated |  | Normal |  | Test Case | SSDD-L-23880 |  |  | mm_ref/mmChart/PreMission.PreMissionSubState.PreMission_UnloadReason
TXB-HLC-TC_6456 | 4.1.2.1.0-535 |  | Set System mode to DCM Set lvcpd_enum_loadJoystick to LVC_LOAD_E Set All bits of the Reason to unload deny to 0 Verify Reason to unload deny is Deactivated |  | Normal |  | Test Case | SSDD-L-23880 |  |  | mm_ref/mmChart/DCM.Dcm_UnloadReason
TXB-HLC-TC_6457 | 4.1.2.1.0-536 |  | Set System mode to DCM Set lvcpd_enum_loadJoystick to LVC_LOAD_UNAVAILBLE_E Set All bits of the Reason to unload deny to 0 Verify Reason to unload deny is Deactivated |  | Normal |  | Test Case | SSDD-L-23880 |  |  | mm_ref/mmChart/DCM.Dcm_UnloadReason
TXB-HLC-TC_6458 | 4.1.2.1.0-537 |  | Set System mode to DCM Set lvcpd_enum_loadJoystick to LVC_LOAD_ERROR_E Set All bits of the Reason to unload deny to 0 Verify Reason to unload deny is Deactivated |  | Normal |  | Test Case | SSDD-L-23880 |  |  | mm_ref/mmChart/DCM.Dcm_UnloadReason
TXB-HLC-TC_6459 | 4.1.2.1.0-538 |  | Set System mode to DCM Set lvcpd_enum_loadJoystick to LVC_UNLOAD_E Set All bits of the Reason to unload deny to 0 Verify Reason to unload deny is Activated |  | Normal |  | Test Case | SSDD-L-23880 |  |  | mm_ref/mmChart/DCM.Dcm_UnloadReason
TXB-HLC-TC_6460 | 4.1.2.1.0-539 |  | Set mmd_enum_systemMode to NOT DCM Verify Reason to unload deny is Deactivated |  | Normal |  | Test Case | SSDD-L-23880 |  |  | mm_ref/mmChart/DCM.Dcm_UnloadReason
TXB-HLC-TC_6461 | 4.1.2.1.0-540 |  | Set mmd_enum_systemMode to NOT Pre-mission Verify Reason to unload deny is Deactivated |  | Normal |  | Test Case | SSDD-L-23880 |  |  | mm_ref/mmChart/PreMission.PreMissionSubState.PreMission_UnloadReason
TXB-HLC-TC_6462 | 4.1.2.1.0-541 |  | DELETE
TXB-HLC-TC_6463 | 4.1.2.1.0-542 |  | DELETE
TXB-HLC-TC_6464 | 4.1.2.1.0-543 |  | Set mmd_bm_reasonUnloadDenied to XXXXXXX0 Set mmd_enum_systemMode to MM_SYSTEM_MODE_PRE_MISSION_E Set locd_flg_locHalt to NOT_DETERMINED Verify mmd_bm_reasonUnloadDenied is XXXXXXX1 |  | Normal |  | Test Case | SSDD-L-23881 |  |  | mm_ref/mmChart/PreMission.PreMissionSubState.PreMission_UnloadReason
TXB-HLC-TC_6465 | 4.1.2.1.0-544 |  | Set mmd_bm_reasonUnloadDenied to XXXXXXX1 Set mmd_enum_systemMode to MM_SYSTEM_MODE_PRE_MISSION_E Set locd_flg_locHalt to HALT_E Verify mmd_bm_reasonUnloadDenied is XXXXXXX0 |  | Normal |  | Test Case | SSDD-L-23881 |  |  | mm_ref/mmChart/PreMission.PreMissionSubState.PreMission_UnloadReason
TXB-HLC-TC_6466 | 4.1.2.1.0-545 |  | Set mmd_bm_reasonUnloadDenied to XXXXXXX0 Set System mode to DCM Set locd_flg_locHalt to NOT_DETERMINED Verify mmd_bm_reasonUnloadDenied is XXXXXXX1 |  | Normal |  | Test Case | SSDD-L-23881 |  |  | mm_ref/mmChart/DCM.Dcm_UnloadReason
TXB-HLC-TC_6467 | 4.1.2.1.0-546 |  | Set mmd_bm_reasonUnloadDenied to XXXXXXX1 Set System mode to DCM Set locd_flg_locHalt to HALT_E Verify mmd_bm_reasonUnloadDenied is XXXXXXX0 |  | Normal |  | Test Case | SSDD-L-23881 |  |  | mm_ref/mmChart/DCM.Dcm_UnloadReason
TXB-HLC-TC_6468 | 4.1.2.1.0-547 |  | Set mmd_enum_systemMode to NOT DCM Set locd_flg_locHalt to NOT_DETERMINED Verify mmd_bm_reasonUnloadDenied is XXXXXXX0 |  | Normal |  | Test Case | SSDD-L-23881 |  |  | mm_ref/mmChart/DCM.Dcm_UnloadReason
TXB-HLC-TC_6469 | 4.1.2.1.0-548 |  | Set mmd_enum_systemMode to NOT Pre-Mission Set locd_flg_locHalt to NOT_DETERMINED Verify mmd_bm_reasonUnloadDenied is XXXXXXX0 |  | Normal |  | Test Case | SSDD-L-23881 |  |  | mm_ref/mmChart/PreMission.PreMissionSubState.PreMission_UnloadReason
TXB-HLC-TC_6470 | 4.1.2.1.0-549 |  | DELETE
TXB-HLC-TC_6471 | 4.1.2.1.0-550 |  | DELETE
TXB-HLC-TC_6472 | 4.1.2.1.0-551 |  | Set mmd_bm_reasonUnloadDenied to XXXXXX0X Set mmd_enum_systemMode to MM_SYSTEM_MODE_PRE_MISSION_E Set lvcpd_enum_fwdNeuRevPos to LVC_FORWARD_E Verify mmd_bm_reasonUnloadDenied is XXXXXX1X |  | Normal |  | Test Case | SSDD-L-23882 |  |  | mm_ref/mmChart/PreMission.PreMissionSubState.PreMission_UnloadReason
TXB-HLC-TC_6473 | 4.1.2.1.0-552 |  | Set mmd_bm_reasonUnloadDenied to XXXXXX0X Set mmd_enum_systemMode to MM_SYSTEM_MODE_PRE_MISSION_E Set lvcpd_enum_fwdNeuRevPos to LVC_REVERSE_E Verify mmd_bm_reasonUnloadDenied is XXXXXX1X |  | Normal |  | Test Case | SSDD-L-23882 |  |  | mm_ref/mmChart/PreMission.PreMissionSubState.PreMission_UnloadReason
TXB-HLC-TC_6474 | 4.1.2.1.0-553 |  | Set mmd_bm_reasonUnloadDenied to XXXXXX0X Set mmd_enum_systemMode to MM_SYSTEM_MODE_PRE_MISSION_E Set lvcpd_enum_fwdNeuRevPos to LVC_FNR_STATE_ERROR_E Verify mmd_bm_reasonUnloadDenied is XXXXXX1X |  | Normal |  | Test Case | SSDD-L-23882 |  |  | mm_ref/mmChart/PreMission.PreMissionSubState.PreMission_UnloadReason
TXB-HLC-TC_6475 | 4.1.2.1.0-554 |  | Set mmd_bm_reasonUnloadDenied to XXXXXX1X Set mmd_enum_systemMode to MM_SYSTEM_MODE_PRE_MISSION_E Set lvcpd_enum_fwdNeuRevPos to LVC_NEUTRAL_E Verify mmd_bm_reasonUnloadDenied is XXXXXX0X |  | Normal |  | Test Case | SSDD-L-23882 |  |  | mm_ref/mmChart/PreMission.PreMissionSubState.PreMission_UnloadReason
TXB-HLC-TC_6476 | 4.1.2.1.0-555 |  | Set mmd_bm_reasonUnloadDenied to XXXXXX0X Set System mode to DCM Set lvcpd_enum_fwdNeuRevPos to LVC_FORWARD_E Verify mmd_bm_reasonUnloadDenied is XXXXXX1X |  | Normal |  | Test Case | SSDD-L-23882 |  |  | mm_ref/mmChart/DCM.Dcm_UnloadReason
TXB-HLC-TC_6477 | 4.1.2.1.0-556 |  | Set mmd_bm_reasonUnloadDenied to XXXXXX0X Set System mode to DCM Set lvcpd_enum_fwdNeuRevPos to LVC_REVERSE_E Verify mmd_bm_reasonUnloadDenied is XXXXXX1X |  | Normal |  | Test Case | SSDD-L-23882 |  |  | mm_ref/mmChart/DCM.Dcm_UnloadReason
TXB-HLC-TC_6478 | 4.1.2.1.0-557 |  | Set mmd_bm_reasonUnloadDenied to XXXXXX0X Set System mode to DCM Set lvcpd_enum_fwdNeuRevPos to LVC_FNR_STATE_ERROR_E Verify mmd_bm_reasonUnloadDenied is XXXXXX1X |  | Normal |  | Test Case | SSDD-L-23882 |  |  | mm_ref/mmChart/DCM.Dcm_UnloadReason
TXB-HLC-TC_6479 | 4.1.2.1.0-558 |  | Set mmd_bm_reasonUnloadDenied to XXXXXX1X Set System mode to DCM Set lvcpd_enum_fwdNeuRevPos to LVC_NEUTRAL_E Verify mmd_bm_reasonUnloadDenied is XXXXXX0X |  | Normal |  | Test Case | SSDD-L-23882 |  |  | mm_ref/mmChart/DCM.Dcm_UnloadReason
TXB-HLC-TC_6480 | 4.1.2.1.0-559 |  | Set mmd_enum_systemMode to NOT DCM Set lvcpd_enum_fwdNeuRevPos to LVC_FORWARD_E Verify mmd_bm_reasonUnloadDenied is XXXXXX0X |  | Normal |  | Test Case | SSDD-L-23882 |  |  | mm_ref/mmChart/DCM.Dcm_UnloadReason
TXB-HLC-TC_6481 | 4.1.2.1.0-560 |  | Set mmd_enum_systemMode to NOT Pre-Mission Set lvcpd_enum_fwdNeuRevPos to LVC_FORWARD_E Verify mmd_bm_reasonUnloadDenied is XXXXXX0X |  | Normal |  | Test Case | SSDD-L-23882 |  |  | mm_ref/mmChart/PreMission.PreMissionSubState.PreMission_UnloadReason
TXB-HLC-TC_6482 | 4.1.2.1.0-561 |  | DELETE
TXB-HLC-TC_6483 | 4.1.2.1.0-562 |  | DELETE
TXB-HLC-TC_6484 | 4.1.2.1.0-563 |  | Set mmd_bm_reasonUnloadDenied to XXXXX1XX Set mmd_enum_systemMode to MM_SYSTEM_MODE_PRE_MISSION_E Set lvcpd_enum_parkBrkReq to LVC_REQ_ENGAGE_E Verify mmd_bm_reasonUnloadDenied is XXXXX0XX |  | Normal |  | Test Case | SSDD-L-23883 |  |  | mm_ref/mmChart/PreMission.PreMissionSubState.PreMission_UnloadReason
TXB-HLC-TC_6485 | 4.1.2.1.0-564 |  | Set mmd_bm_reasonUnloadDenied to XXXXX0XX Set mmd_enum_systemMode to MM_SYSTEM_MODE_PRE_MISSION_E Set lvcpd_enum_parkBrkReq to LVC_REQ_ERROR_E Verify mmd_bm_reasonUnloadDenied is XXXXX1XX |  | Normal |  | Test Case | SSDD-L-23883 |  |  | mm_ref/mmChart/PreMission.PreMissionSubState.PreMission_UnloadReason
TXB-HLC-TC_6486 | 4.1.2.1.0-565 |  | Set mmd_bm_reasonUnloadDenied to XXXXX0XX Set mmd_enum_systemMode to MM_SYSTEM_MODE_PRE_MISSION_E Set lvcpd_enum_parkBrkReq to LVC_REQ_DISENGAGE_E Verify mmd_bm_reasonUnloadDenied is XXXXX1XX |  | Normal |  | Test Case | SSDD-L-23883 |  |  | mm_ref/mmChart/PreMission.PreMissionSubState.PreMission_UnloadReason
TXB-HLC-TC_6487 | 4.1.2.1.0-566 |  | Set mmd_bm_reasonUnloadDenied to XXXXX1XX Set mmd_enum_systemMode to DCM Set lvcpd_enum_parkBrkReq to LVC_REQ_ENGAGE_E Verify mmd_bm_reasonUnloadDenied is XXXXX0XX |  | Normal |  | Test Case | SSDD-L-23883 |  |  | mm_ref/mmChart/DCM.Dcm_UnloadReason
TXB-HLC-TC_6488 | 4.1.2.1.0-567 |  | Set mmd_bm_reasonUnloadDenied to XXXXX0XX Set mmd_enum_systemMode to DCM Set lvcpd_enum_parkBrkReq to LVC_REQ_ERROR_E Verify mmd_bm_reasonUnloadDenied is XXXXX1XX |  | Normal |  | Test Case | SSDD-L-23883 |  |  | mm_ref/mmChart/DCM.Dcm_UnloadReason
TXB-HLC-TC_6489 | 4.1.2.1.0-568 |  | Set mmd_bm_reasonUnloadDenied to XXXXX0XX Set mmd_enum_systemMode to DCM Set lvcpd_enum_parkBrkReq to LVC_REQ_DISENGAGE_E Verify mmd_bm_reasonUnloadDenied is XXXXX1XX |  | Normal |  | Test Case | SSDD-L-23883 |  |  | mm_ref/mmChart/DCM.Dcm_UnloadReason
TXB-HLC-TC_6490 | 4.1.2.1.0-569 |  | Set mmd_enum_systemMode to NOT Pre-Mission Set lvcpd_enum_parkBrkReq to LVC_REQ_DISENGAGE_E Verify mmd_bm_reasonUnloadDenied is XXXXX0XX |  | Normal |  | Test Case | SSDD-L-23883 |  |  | mm_ref/mmChart/PreMission.PreMissionSubState.PreMission_UnloadReason
TXB-HLC-TC_6491 | 4.1.2.1.0-570 |  | Set mmd_enum_systemMode to NOT DCM Set lvcpd_enum_parkBrkReq to LVC_REQ_DISENGAGE_E Verify mmd_bm_reasonUnloadDenied is XXXXX0XX |  | Normal |  | Test Case | SSDD-L-23883 |  |  | mm_ref/mmChart/DCM.Dcm_UnloadReason
TXB-HLC-TC_6492 | 4.1.2.1.0-571 |  | DELETE
TXB-HLC-TC_6493 | 4.1.2.1.0-572 |  | DELETE
TXB-HLC-TC_6494 | 4.1.2.1.0-573 |  | Set mmd_bm_reasonUnloadDenied to XXXX0XXX Set mmd_enum_systemMode to MM_SYSTEM_MODE_PRE_MISSION_E Set lvcpd_enum_parkBrakeStatus to LVC_NOT_APPLIED_E Verify mmd_bm_reasonUnloadDenied is XXXX1XXX |  | Normal |  | Test Case | SSDD-L-23884 |  |  | mm_ref/mmChart/PreMission.PreMissionSubState.PreMission_UnloadReason
TXB-HLC-TC_6495 | 4.1.2.1.0-574 |  | Set mmd_bm_reasonUnloadDenied to XXXX0XXX Set mmd_enum_systemMode to MM_SYSTEM_MODE_PRE_MISSION_E Set lvcpd_enum_parkBrakeStatus to LVC_NOT_AVAILABLE_E Verify mmd_bm_reasonUnloadDenied is XXXX1XXX |  | Normal |  | Test Case | SSDD-L-23884 |  |  | mm_ref/mmChart/PreMission.PreMissionSubState.PreMission_UnloadReason
TXB-HLC-TC_6496 | 4.1.2.1.0-575 |  | Set mmd_bm_reasonUnloadDenied to XXXX0XXX Set mmd_enum_systemMode to MM_SYSTEM_MODE_PRE_MISSION_E Set lvcpd_enum_parkBrakeStatus to LVC_STATUS_ERROR_E Verify mmd_bm_reasonUnloadDenied is XXXX1XXX |  | Normal |  | Test Case | SSDD-L-23884 |  |  | mm_ref/mmChart/PreMission.PreMissionSubState.PreMission_UnloadReason
TXB-HLC-TC_6497 | 4.1.2.1.0-576 |  | Set mmd_bm_reasonUnloadDenied to XXXX1XXX Set mmd_enum_systemMode to MM_SYSTEM_MODE_PRE_MISSION_E Set lvcpd_enum_parkBrakeStatus to LVC_APPLIED_E Verify mmd_bm_reasonUnloadDenied is XXXX0XXX |  | Normal |  | Test Case | SSDD-L-23884 |  |  | mm_ref/mmChart/PreMission.PreMissionSubState.PreMission_UnloadReason
TXB-HLC-TC_6498 | 4.1.2.1.0-577 |  | Set mmd_bm_reasonUnloadDenied to XXXX0XXX Set System mode to DCM Set lvcpd_enum_parkBrakeStatus to LVC_NOT_APPLIED_E Verify mmd_bm_reasonUnloadDenied is XXXX1XXX |  | Normal |  | Test Case | SSDD-L-23884 |  |  | mm_ref/mmChart/DCM.Dcm_UnloadReason
TXB-HLC-TC_6499 | 4.1.2.1.0-578 |  | Set mmd_bm_reasonUnloadDenied to XXXX0XXX Set System mode to DCM Set lvcpd_enum_parkBrakeStatus to LVC_NOT_AVAILABLE_E Verify mmd_bm_reasonUnloadDenied is XXXX1XXX |  | Normal |  | Test Case | SSDD-L-23884 |  |  | mm_ref/mmChart/DCM.Dcm_UnloadReason
TXB-HLC-TC_6500 | 4.1.2.1.0-579 |  | Set mmd_bm_reasonUnloadDenied to XXXX0XXX Set System mode to DCM Set lvcpd_enum_parkBrakeStatus to LVC_STATUS_ERROR_E Verify mmd_bm_reasonUnloadDenied is XXXX1XXX |  | Normal |  | Test Case | SSDD-L-23884 |  |  | mm_ref/mmChart/DCM.Dcm_UnloadReason
TXB-HLC-TC_6501 | 4.1.2.1.0-580 |  | Set mmd_bm_reasonUnloadDenied to XXXX1XXX Set System mode to DCM Set lvcpd_enum_parkBrakeStatus to LVC_APPLIED_E Verify mmd_bm_reasonUnloadDenied is XXXX0XXX |  | Normal |  | Test Case | SSDD-L-23884 |  |  | mm_ref/mmChart/DCM.Dcm_UnloadReason
TXB-HLC-TC_6502 | 4.1.2.1.0-581 |  | Set mmd_enum_systemMode to NOT Pre-Mission Set lvcpd_enum_parkBrakeStatus to LVC_NOT_APPLIED_E Verify mmd_bm_reasonUnloadDenied is XXXX0XXX |  | Normal |  | Test Case | SSDD-L-23884 |  |  | mm_ref/mmChart/PreMission.PreMissionSubState.PreMission_UnloadReason
TXB-HLC-TC_6503 | 4.1.2.1.0-582 |  | Set mmd_enum_systemMode to NOT DCM Set lvcpd_enum_parkBrakeStatus to LVC_NOT_APPLIED_E Verify mmd_bm_reasonUnloadDenied is XXXX0XXX |  | Normal |  | Test Case | SSDD-L-23884 |  |  | mm_ref/mmChart/DCM.Dcm_UnloadReason
TXB-HLC-TC_6504 | 4.1.2.1.0-583 |  | DELETE
TXB-HLC-TC_6505 | 4.1.2.1.0-584 |  | DELETE
TXB-HLC-TC_6506 | 4.1.2.1.0-585 |  | Set mmd_bm_reasonUnloadDenied to XXX0XXXX Set mmd_enum_systemMode to MM_SYSTEM_MODE_PRE_MISSION_E Set lvcpd_enum_operatStationPos to LVC_FWD_E Verify mmd_bm_reasonUnloadDenied is XXX1XXXX |  | Normal |  | Test Case | SSDD-L-23886 |  |  | mm_ref/mmChart/PreMission.PreMissionSubState.PreMission_UnloadReason
TXB-HLC-TC_6507 | 4.1.2.1.0-586 |  | Set mmd_bm_reasonUnloadDenied to XXX0XXXX Set mmd_enum_systemMode to MM_SYSTEM_MODE_PRE_MISSION_E Set lvcpd_enum_operatStationPos to LVC_UNDEFINED_E Verify mmd_bm_reasonUnloadDenied is XXX1XXXX |  | Normal |  | Test Case | SSDD-L-23886 |  |  | mm_ref/mmChart/PreMission.PreMissionSubState.PreMission_UnloadReason
TXB-HLC-TC_6508 | 4.1.2.1.0-587 |  | Set mmd_bm_reasonUnloadDenied to XXX0XXXX Set mmd_enum_systemMode to MM_SYSTEM_MODE_PRE_MISSION_E Set lvcpd_enum_operatStationPos to LVC_OPERATOR_POS_ERROR_E Verify mmd_bm_reasonUnloadDenied is XXX1XXXX |  | Normal |  | Test Case | SSDD-L-23886 |  |  | mm_ref/mmChart/PreMission.PreMissionSubState.PreMission_UnloadReason
TXB-HLC-TC_6509 | 4.1.2.1.0-588 |  | Set mmd_bm_reasonUnloadDenied to XXX1XXXX Set mmd_enum_systemMode to MM_SYSTEM_MODE_PRE_MISSION_E Set lvcpd_enum_operatStationPos to LVC_REV_E Verify mmd_bm_reasonUnloadDenied is XXX0XXXX |  | Normal |  | Test Case | SSDD-L-23886 |  |  | mm_ref/mmChart/PreMission.PreMissionSubState.PreMission_UnloadReason
TXB-HLC-TC_6510 | 4.1.2.1.0-589 |  | Set mmd_bm_reasonUnloadDenied to XXX0XXXX Set System mode to DCM Set lvcpd_enum_operatStationPos to LVC_FWD_E Verify mmd_bm_reasonUnloadDenied is XXX1XXXX |  | Normal |  | Test Case | SSDD-L-23886 |  |  | mm_ref/mmChart/DCM.Dcm_UnloadReason
TXB-HLC-TC_6511 | 4.1.2.1.0-590 |  | Set mmd_bm_reasonUnloadDenied to XXX0XXXX Set System mode to DCM Set lvcpd_enum_operatStationPos to LVC_UNDEFINED_E Verify mmd_bm_reasonUnloadDenied is XXX1XXXX |  | Normal |  | Test Case | SSDD-L-23886 |  |  | mm_ref/mmChart/DCM.Dcm_UnloadReason
TXB-HLC-TC_6512 | 4.1.2.1.0-591 |  | Set mmd_bm_reasonUnloadDenied to XXX0XXXX Set System mode to DCM Set lvcpd_enum_operatStationPos to LVC_OPERATOR_POS_ERROR_E Verify mmd_bm_reasonUnloadDenied is XXX1XXXX |  | Normal |  | Test Case | SSDD-L-23886 |  |  | mm_ref/mmChart/DCM.Dcm_UnloadReason
TXB-HLC-TC_6513 | 4.1.2.1.0-592 |  | Set mmd_bm_reasonUnloadDenied to XXX1XXXX Set System mode to DCM Set lvcpd_enum_operatStationPos to LVC_REV_E Verify mmd_bm_reasonUnloadDenied is XXX0XXXX |  | Normal |  | Test Case | SSDD-L-23886 |  |  | mm_ref/mmChart/DCM.Dcm_UnloadReason
TXB-HLC-TC_6514 | 4.1.2.1.0-593 |  | Set mmd_enum_systemMode to NOT DCM Set lvcpd_enum_operatStationPos to LVC_FWD_E Verify mmd_bm_reasonUnloadDenied is XXX0XXXX |  | Normal |  | Test Case | SSDD-L-23886 |  |  | mm_ref/mmChart/DCM.Dcm_UnloadReason
TXB-HLC-TC_6515 | 4.1.2.1.0-594 |  | Set mmd_enum_systemMode to NOT Pre-Mission Set lvcpd_enum_operatStationPos to LVC_FWD_E Verify mmd_bm_reasonUnloadDenied is XXX0XXXX |  | Normal |  | Test Case | SSDD-L-23886 |  |  | mm_ref/mmChart/PreMission.PreMissionSubState.PreMission_UnloadReason
TXB-HLC-TC_6516 | 4.1.2.1.0-595 |  | DELETE
TXB-HLC-TC_6517 | 4.1.2.1.0-596 |  | DELETE
TXB-HLC-TC_6518 | 4.1.2.1.0-597 |  | Set mmd_bm_reasonUnloadDenied to 0XXXXXXX Set mmd_enum_systemMode to MM_SYSTEM_MODE_PRE_MISSION_E Set lvcpd_enum_loadJoystick to LVC_LOAD_E Verify mmd_bm_reasonUnloadDenied is 1XXXXXXX |  | Normal |  | Test Case | SSDD-L-23908 |  |  | mm_ref/mmChart/PreMission.PreMissionSubState.PreMission_UnloadReason |  |  |  |  | When load Joystick set to LVC_LOAD_E, DCM deny logic will be activated (UNLOAD logic will be deactivated). So we cannot show that 8th bit of mmd_bm_reasonUnloadDenied is activated.
TXB-HLC-TC_6519 | 4.1.2.1.0-598 |  | Set mmd_bm_reasonUnloadDenied to 0XXXXXXX Set mmd_enum_systemMode to MM_SYSTEM_MODE_PRE_MISSION_E Set lvcpd_enum_loadJoystick to LVC_LOAD_UNAVAILBLE_E Verify mmd_bm_reasonUnloadDenied is 1XXXXXXX |  | Normal |  | Test Case | SSDD-L-23908 |  |  | mm_ref/mmChart/PreMission.PreMissionSubState.PreMission_UnloadReason
TXB-HLC-TC_6520 | 4.1.2.1.0-599 |  | Set mmd_bm_reasonUnloadDenied to 0XXXXXXX Set mmd_enum_systemMode to MM_SYSTEM_MODE_PRE_MISSION_E Set lvcpd_enum_loadJoystick to LVC_LOAD_ERROR_E Verify mmd_bm_reasonUnloadDenied is 1XXXXXXX |  | Normal |  | Test Case | SSDD-L-23908 |  |  | mm_ref/mmChart/PreMission.PreMissionSubState.PreMission_UnloadReason
TXB-HLC-TC_6521 | 4.1.2.1.0-600 |  | Set mmd_bm_reasonUnloadDenied to 1XXXXXXX Set mmd_enum_systemMode to MM_SYSTEM_MODE_PRE_MISSION_E Set lvcpd_enum_loadJoystick to LVC_UNLOAD_E Verify mmd_bm_reasonUnloadDenied is 0XXXXXXX |  | Normal |  | Test Case | SSDD-L-23908 |  |  | mm_ref/mmChart/PreMission.PreMissionSubState.PreMission_UnloadReason
TXB-HLC-TC_6522 | 4.1.2.1.0-601 |  | Set mmd_bm_reasonUnloadDenied to 0XXXXXXX Set System mode to DCM Set lvcpd_enum_loadJoystick to LVC_LOAD_E Verify mmd_bm_reasonUnloadDenied is 1XXXXXXX |  | Normal |  | Test Case | SSDD-L-23908 |  |  | mm_ref/mmChart/DCM.Dcm_UnloadReason
TXB-HLC-TC_6523 | 4.1.2.1.0-602 |  | Set mmd_bm_reasonUnloadDenied to 0XXXXXXX Set System mode to DCM Set lvcpd_enum_loadJoystick to LVC_LOAD_UNAVAILBLE_E Verify mmd_bm_reasonUnloadDenied is 1XXXXXXX |  | Normal |  | Test Case | SSDD-L-23908 |  |  | mm_ref/mmChart/DCM.Dcm_UnloadReason
TXB-HLC-TC_6524 | 4.1.2.1.0-603 |  | Set mmd_bm_reasonUnloadDenied to 0XXXXXXX Set System mode to DCM Set lvcpd_enum_loadJoystick to LVC_LOAD_ERROR_E Verify mmd_bm_reasonUnloadDenied is 1XXXXXXX |  | Normal |  | Test Case | SSDD-L-23908 |  |  | mm_ref/mmChart/DCM.Dcm_UnloadReason
TXB-HLC-TC_6525 | 4.1.2.1.0-604 |  | Set mmd_bm_reasonUnloadDenied to 1XXXXXXX Set System mode to DCM Set lvcpd_enum_loadJoystick to LVC_UNLOAD_E Verify mmd_bm_reasonUnloadDenied is 0XXXXXXX |  | Normal |  | Test Case | SSDD-L-23908 |  |  | mm_ref/mmChart/DCM.Dcm_UnloadReason
TXB-HLC-TC_6526 | 4.1.2.1.0-605 |  | DELETE
TXB-HLC-TC_6527 | 4.1.2.1.0-606 |  | DELETE
TXB-HLC-TC_6528 | 4.1.2.1.0-607 |  | DELETE
TXB-HLC-TC_6529 | 4.1.2.1.0-608 |  | DELETE
TXB-HLC-TC_6530 | 4.1.2.1.0-609 |  | DELETE
TXB-HLC-TC_6531 | 4.1.2.1.0-610 |  | DELETE
TXB-HLC-TC_6532 | 4.1.2.1.0-611 |  | DELETE
TXB-HLC-TC_6533 | 4.1.2.1.0-612 |  | DELETE
TXB-HLC-TC_6534 | 4.1.2.1.0-613 |  | DELETE
TXB-HLC-TC_6535 | 4.1.2.1.0-614 |  | DELETE
TXB-HLC-TC_6536 | 4.1.2.1.0-615 |  | DELETE
TXB-HLC-TC_6537 | 4.1.2.1.0-616 |  | DELETE
TXB-HLC-TC_6538 | 4.1.2.1.0-617 |  | DELETE
TXB-HLC-TC_6539 | 4.1.2.1.0-618 |  | DELETE
TXB-HLC-TC_6540 | 4.1.2.1.0-619 |  | DELETE
TXB-HLC-TC_6541 | 4.1.2.1.0-620 |  | DELETE
TXB-HLC-TC_6542 | 4.1.2.1.0-621 |  | DELETE
TXB-HLC-TC_6543 | 4.1.2.1.0-622 |  | DELETE
TXB-HLC-TC_6544 | 4.1.2.1.0-623 |  | DELETE
TXB-HLC-TC_6545 | 4.1.2.1.0-624 |  | DELETE
TXB-HLC-TC_6546 | 4.1.2.1.0-625 |  | DELETE
TXB-HLC-TC_6547 | 4.1.2.1.0-626 |  | DELETE
TXB-HLC-TC_6548 | 4.1.2.1.0-627 |  | DELETE
TXB-HLC-TC_6549 | 4.1.2.1.0-628 |  | DELETE
TXB-HLC-TC_6550 | 4.1.2.1.0-629 |  | DELETE
TXB-HLC-TC_6551 | 4.1.2.1.0-630 |  | DELETE
TXB-HLC-TC_6552 | 4.1.2.1.0-631 |  | DELETE
TXB-HLC-TC_6553 | 4.1.2.1.0-632 |  | At: t Set mmd_bm_illegalTransReqst to XXXXXXX0 Set cspd_enum_pcmSwitchStatus to SWITCH_REQUESTED_E Set mmd_enum_systemMode to MM_SYSTEM_MODE_LVC_MODE_E Verify mmd_bm_illegalTransReqst is XXXXXXX1 At: t+1 Set cspd_enum_pcmSwitchStatus to SWITCH_REQUESTED_E Set mmd_enum_systemMode to MM_SYSTEM_MODE_LVC_MODE_E Verify mmd_bm_illegalTransReqst is XXXXXXX1 At: t+2 Set cspd_enum_pcmSwitchStatus to SWITCH_REQUESTED_E Set mmd_enum_systemMode to MM_SYSTEM_MODE_LVC_MODE_E Verify mmd_bm_illegalTransReqst is XXXXXXX1 At: t+3 Set cspd_enum_pcmSwitchStatus to SWITCH_REQUESTED_E Set mmd_enum_systemMode to MM_SYSTEM_MODE_LVC_MODE_E Verify mmd_bm_illegalTransReqst is XXXXXXX1 At: t+4 Set cspd_enum_pcmSwitchStatus to SWITCH_NOT_REQUESTED_E Set mmd_enum_systemMode to MM_SYSTEM_MODE_LVC_MODE_E Verify mmd_bm_illegalTransReqst is XXXXXXX1 At: t+5 Set cspd_enum_pcmSwitchStatus to SWITCH_NOT_REQUESTED_E Set mmd_enum_systemMode to MM_SYSTEM_MODE_LVC_MODE_E Verify mmd_bm_illegalTransReqst is XXXXXXX1 At: t+301 Set cspd_enum_pcmSwitchStatus to SWITCH_NOT_REQUESTED_E Set mmd_enum_systemMode to MM_SYSTEM_MODE_LVC_MODE_E Verify mmd_bm_illegalTransReqst is XXXXXXX1 At: t+302 Set cspd_enum_pcmSwitchStatus to SWITCH_NOT_REQUESTED_E Set mmd_enum_systemMode to MM_SYSTEM_MODE_LVC_MODE_E Verify mmd_bm_illegalTransReqst is XXXXXXX1 At: t+303 Set cspd_enum_pcmSwitchStatus to SWITCH_NOT_REQUESTED_E Set mmd_enum_systemMode to MM_SYSTEM_MODE_LVC_MODE_E Verify mmd_bm_illegalTransReqst is XXXXXXX0 | Configure mmc_tm_illegalTransitionNotfcSetTime_cs to 300 | Normal | nom/nom | Test Case | SSDD-L-24338 SSDD-L-24339 SSDD-L-24329 |  |  | mm_ref/mmChart/LvcSubState.LVC_IllegalTrans.LvcSwitchches.LcmPcmSwitch | LVC Mode illegal transitions: At t: PCM switch status is "Requested", so set the bit 1 of 'Illegaltransition notification' to 1 At t+4: PCM switch status is "Not Requested", so set the bit 1 of 'Illegaltransition notification' to 0 after mmc_tm_illegalTransitionNotfcSetTime_cs.
TXB-HLC-TC_6554 | 4.1.2.1.0-633 |  | At: t Set mmd_bm_illegalTransReqst to XXXXXXX0 Set cspd_enum_pcmSwitchStatus to SWITCH_REQUESTED_E Set mmd_enum_systemMode to MM_SYSTEM_MODE_LVC_MODE_E Verify mmd_bm_illegalTransReqst is XXXXXXX1 At: t+1 Set cspd_enum_pcmSwitchStatus to SWITCH_REQUESTED_E Set mmd_enum_systemMode to MM_SYSTEM_MODE_LVC_MODE_E Verify mmd_bm_illegalTransReqst is XXXXXXX1 At: t+2 Set cspd_enum_pcmSwitchStatus to SWITCH_REQUESTED_E Set mmd_enum_systemMode to MM_SYSTEM_MODE_LVC_MODE_E Verify mmd_bm_illegalTransReqst is XXXXXXX1 At: t+3 Set cspd_enum_pcmSwitchStatus to SWITCH_REQUESTED_E Set mmd_enum_systemMode to MM_SYSTEM_MODE_LVC_MODE_E Verify mmd_bm_illegalTransReqst is XXXXXXX1 At: t+4 Set cspd_enum_pcmSwitchStatus to SWITCH_NOT_REQUESTED_E Set mmd_enum_systemMode to MM_SYSTEM_MODE_LVC_MODE_E Verify mmd_bm_illegalTransReqst is XXXXXXX1 At: t+5 Set cspd_enum_pcmSwitchStatus to SWITCH_NOT_REQUESTED_E Set mmd_enum_systemMode to MM_SYSTEM_MODE_LVC_MODE_E Verify mmd_bm_illegalTransReqst is XXXXXXX1 At: t+302 Set cspd_enum_pcmSwitchStatus to SWITCH_NOT_REQUESTED_E Set mmd_enum_systemMode to MM_SYSTEM_MODE_LVC_MODE_E Verify mmd_bm_illegalTransReqst is XXXXXXX1 At: t+303 Set cspd_enum_pcmSwitchStatus to SWITCH_REQUESTED_E Set mmd_enum_systemMode to MM_SYSTEM_MODE_LVC_MODE_E Verify mmd_bm_illegalTransReqst is XXXXXXX1 At: t+304 Set cspd_enum_pcmSwitchStatus to SWITCH_NOT_REQUESTED_E Set mmd_enum_systemMode to MM_SYSTEM_MODE_LVC_MODE_E Verify mmd_bm_illegalTransReqst is XXXXXXX1 At: t+305 Set cspd_enum_pcmSwitchStatus to SWITCH_NOT_REQUESTED_E Set mmd_enum_systemMode to MM_SYSTEM_MODE_LVC_MODE_E Verify mmd_bm_illegalTransReqst is XXXXXXX1 At: t+601 Set cspd_enum_pcmSwitchStatus to SWITCH_NOT_REQUESTED_E Set mmd_enum_systemMode to MM_SYSTEM_MODE_LVC_MODE_E Verify mmd_bm_illegalTransReqst is XXXXXXX1 At: t+602 Set cspd_enum_pcmSwitchStatus to SWITCH_NOT_REQUESTED_E Set mmd_enum_systemMode to MM_SYSTEM_MODE_LVC_MODE_E Verify mmd_bm_illegalTransReqst is XXXXXXX1 At: t+603 Set cspd_enum_pcmSwitchStatus to SWITCH_NOT_REQUESTED_E Set mmd_enum_systemMode to MM_SYSTEM_MODE_LVC_MODE_E Verify mmd_bm_illegalTransReqst is XXXXXXX0 | Configure mmc_tm_illegalTransitionNotfcSetTime_cs to 300 | Normal | nom/nom | Test Case | SSDD-L-24338 SSDD-L-24339 SSDD-L-24329 |  |  | mm_ref/mmChart/LvcSubState.LVC_IllegalTrans.LvcSwitchches.LcmPcmSwitch | LVC Mode illegal transitions: At t: PCM switch status is "Requested", so set the bit 1 of 'Illegaltransition notification' to 1 At: t+4: PCM switch status is "Not Requested". At t+303 : PCM switch status is "Requested", so set the bit 1 of 'Illegaltransition notification' to 1 At t+304: PCM switch status is "Not Requested", so set the bit 1 of 'Illegaltransition notification' to 0 after mmc_tm_illegalTransitionNotfcSetTime_cs."
TXB-HLC-TC_6555 | 4.1.2.1.0-634 |  | At: t Set mmd_bm_illegalTransReqst to XXXXXXX0 Set cspd_enum_pcmSwitchStatus to SWITCH_REQUESTED_E Set cspd_enum_dcmSwitchStatus to SWITCH_NOT_REQUESTED_E Set cspd_enum_neutralSwitchStatus to SWITCH_NOT_REQUESTED_E Set mmd_enum_systemMode to MM_SYSTEM_MODE_LVC_MODE_E Verify mmd_bm_illegalTransReqst is XXXXXXX1 At: t+1 Set cspd_enum_pcmSwitchStatus to SWITCH_REQUESTED_E Set cspd_enum_dcmSwitchStatus to SWITCH_NOT_REQUESTED_E Set cspd_enum_neutralSwitchStatus to SWITCH_NOT_REQUESTED_E Set mmd_enum_systemMode to MM_SYSTEM_MODE_LVC_MODE_E Verify mmd_bm_illegalTransReqst is XXXXXXX1 At: t+2 Set cspd_enum_pcmSwitchStatus to SWITCH_REQUESTED_E Set cspd_enum_dcmSwitchStatus to SWITCH_NOT_REQUESTED_E Set cspd_enum_neutralSwitchStatus to SWITCH_NOT_REQUESTED_E Set mmd_enum_systemMode to MM_SYSTEM_MODE_LVC_MODE_E Verify mmd_bm_illegalTransReqst is XXXXXXX1 At: t+3 Set cspd_enum_pcmSwitchStatus to SWITCH_REQUESTED_E Set cspd_enum_dcmSwitchStatus to SWITCH_REQUESTED_E Set cspd_enum_neutralSwitchStatus to SWITCH_NOT_REQUESTED_E Set mmd_enum_systemMode to MM_SYSTEM_MODE_LVC_MODE_E Verify mmd_bm_illegalTransReqst is XXXXXX10 At: t+4 Set cspd_enum_pcmSwitchStatus to SWITCH_REQUESTED_E Set cspd_enum_dcmSwitchStatus to SWITCH_REQUESTED_E Set cspd_enum_neutralSwitchStatus to SWITCH_REQUESTED_E Set mmd_enum_systemMode to MM_SYSTEM_MODE_LVC_MODE_E Verify mmd_bm_illegalTransReqst is XXXXX100 At: t+5 Set cspd_enum_pcmSwitchStatus to SWITCH_NOT_REQUESTED_E Set cspd_enum_dcmSwitchStatus to SWITCH_NOT_REQUESTED_E Set cspd_enum_neutralSwitchStatus to SWITCH_NOT_REQUESTED_E Set mmd_enum_systemMode to MM_SYSTEM_MODE_LVC_MODE_E Verify mmd_bm_illegalTransReqst is XXXXX100 At: t+6 Set cspd_enum_pcmSwitchStatus to SWITCH_NOT_REQUESTED_E Set cspd_enum_dcmSwitchStatus to SWITCH_NOT_REQUESTED_E Set cspd_enum_neutralSwitchStatus to SWITCH_NOT_REQUESTED_E Set mmd_enum_systemMode to MM_SYSTEM_MODE_LVC_MODE_E Verify mmd_bm_illegalTransReqst is XXXXX100 At: t+302 Set cspd_enum_pcmSwitchStatus to SWITCH_NOT_REQUESTED_E Set cspd_enum_dcmSwitchStatus to SWITCH_NOT_REQUESTED_E Set cspd_enum_neutralSwitchStatus to SWITCH_NOT_REQUESTED_E Set mmd_enum_systemMode to MM_SYSTEM_MODE_LVC_MODE_E Verify mmd_bm_illegalTransReqst is XXXXX100 At: t+303 Set cspd_enum_pcmSwitchStatus to SWITCH_NOT_REQUESTED_E Set cspd_enum_dcmSwitchStatus to SWITCH_NOT_REQUESTED_E Set cspd_enum_neutralSwitchStatus to SWITCH_NOT_REQUESTED_E Set mmd_enum_systemMode to MM_SYSTEM_MODE_LVC_MODE_E Verify mmd_bm_illegalTransReqst is XXXXX100 At: t+304 Set cspd_enum_pcmSwitchStatus to SWITCH_NOT_REQUESTED_E Set cspd_enum_dcmSwitchStatus to SWITCH_NOT_REQUESTED_E Set cspd_enum_neutralSwitchStatus to SWITCH_NOT_REQUESTED_E Set mmd_enum_systemMode to MM_SYSTEM_MODE_LVC_MODE_E Verify mmd_bm_illegalTransReqst is XXXXX000 | Configure mmc_tm_illegalTransitionNotfcSetTime_cs to 300 | Normal | nom/nom | Test Case | SSDD-L-24338 SSDD-L-24339 SSDD-L-24329 SSDD-L-24330 SSDD-L-24331 |  |  | mm_ref/mmChart/LvcSubState.LVC_IllegalTrans.LvcSwitchches | LVC Mode illegal transitions: At t: PCM switch is requested, set bit 1 of 'Illegaltransition notification' to 1. At t+3: DCM switch is requested, so consider newly arrived request and PCM request is deactivated. At t+4: Neutral Switch is requested, so consider newly arrived request and DCM request is deactivated. At t+5: Neutral switch is not requested. So set bit 3 of 'Illegaltransition notification' to 0 after mmc_tm_illegalTransitionNotfcSetTime_cs.
TXB-HLC-TC_6556 | 4.1.2.1.0-635 |  | At: t Set cspd_enum_pcmSwitchStatus to SWITCH_REQUESTED_E Set mmd_enum_systemMode to MM_SYSTEM_MODE_LVC_MODE_E Verify mmd_bm_illegalTransReqst is XXXXXXX1 At: t+1 Set cspd_enum_pcmSwitchStatus to SWITCH_REQUESTED_E Set mmd_enum_systemMode to MM_SYSTEM_MODE_LVC_MODE_E Verify mmd_bm_illegalTransReqst is XXXXXXX1 At: t+2 Set cspd_enum_pcmSwitchStatus to SWITCH_REQUESTED_E Set mmd_enum_systemMode to MM_SYSTEM_MODE_LVC_MODE_E Verify mmd_bm_illegalTransReqst is XXXXXXX1 At: t+3 Set cspd_enum_pcmSwitchStatus to SWITCH_REQUESTED_E Set mmd_enum_systemMode to MM_SYSTEM_MODE_LVC_MODE_E Verify mmd_bm_illegalTransReqst is XXXXXXX1 At: t+4 Set cspd_enum_pcmSwitchStatus to SWITCH_NOT_REQUESTED_E Set mmd_enum_systemMode to MM_SYSTEM_MODE_LVC_MODE_E Verify mmd_bm_illegalTransReqst is XXXXXXX1 At: t+5 Set cspd_enum_pcmSwitchStatus to SWITCH_NOT_REQUESTED_E Set mmd_enum_systemMode to MM_SYSTEM_MODE_LVC_MODE_E Verify mmd_bm_illegalTransReqst is XXXXXXX1 At: t+1001 Set cspd_enum_pcmSwitchStatus to SWITCH_NOT_REQUESTED_E Set mmd_enum_systemMode to MM_SYSTEM_MODE_LVC_MODE_E Verify mmd_bm_illegalTransReqst is XXXXXXX1 At: t+1002 Set cspd_enum_pcmSwitchStatus to SWITCH_NOT_REQUESTED_E Set mmd_enum_systemMode to MM_SYSTEM_MODE_LVC_MODE_E Verify mmd_bm_illegalTransReqst is XXXXXXX1 At: t+1003 Set cspd_enum_pcmSwitchStatus to SWITCH_NOT_REQUESTED_E Set mmd_enum_systemMode to MM_SYSTEM_MODE_LVC_MODE_E Verify mmd_bm_illegalTransReqst is XXXXXXX0 | Configure mmc_tm_illegalTransitionNotfcSetTime_cs to 1000 | Normal | max/nom | Test Case | SSDD-L-24338 SSDD-L-24339 SSDD-L-24329 |  |  | mm_ref/mmChart/LvcSubState.LVC_IllegalTrans.LvcSwitchches.LcmPcmSwitch | LVC Mode illegal transitions: At t: PCM switch status is "Requested", so set the bit 1 of 'Illegaltransition notification' to 1 At t+4: PCM switch status is "Not Requested", so set the bit 1 of 'Illegaltransition notification' to 0 after mmc_tm_illegalTransitionNotfcSetTime_cs.
TXB-HLC-TC_6557 | 4.1.2.1.0-636 |  | DELETE
TXB-HLC-TC_6558 | 4.1.2.1.0-637 |  | DELETE
TXB-HLC-TC_6559 | 4.1.2.1.0-638 |  | At: t Set cspd_enum_pcmSwitchStatus to SWITCH_REQUESTED_E Set mmd_enum_systemMode to MM_SYSTEM_MODE_LVC_MODE_E Verify mmd_bm_illegalTransReqst is XXXXXXX1 At: t+1 Set cspd_enum_pcmSwitchStatus to SWITCH_REQUESTED_E Set mmd_enum_systemMode to MM_SYSTEM_MODE_LVC_MODE_E Verify mmd_bm_illegalTransReqst is XXXXXXX1 At: t+2 Set cspd_enum_pcmSwitchStatus to SWITCH_REQUESTED_E Set mmd_enum_systemMode to MM_SYSTEM_MODE_LVC_MODE_E Verify mmd_bm_illegalTransReqst is XXXXXXX1 At: t+3 Set cspd_enum_pcmSwitchStatus to SWITCH_REQUESTED_E Set mmd_enum_systemMode to MM_SYSTEM_MODE_LVC_MODE_E Verify mmd_bm_illegalTransReqst is XXXXXXX1 At: t+4 Set cspd_enum_pcmSwitchStatus to SWITCH_NOT_REQUESTED_E Set mmd_enum_systemMode to MM_SYSTEM_MODE_LVC_MODE_E Verify mmd_bm_illegalTransReqst is XXXXXXX1 At: t+5 Set cspd_enum_pcmSwitchStatus to SWITCH_NOT_REQUESTED_E Set mmd_enum_systemMode to MM_SYSTEM_MODE_LVC_MODE_E Verify mmd_bm_illegalTransReqst is XXXXXXX1 At: t+11 Set cspd_enum_pcmSwitchStatus to SWITCH_NOT_REQUESTED_E Set mmd_enum_systemMode to MM_SYSTEM_MODE_LVC_MODE_E Verify mmd_bm_illegalTransReqst is XXXXXXX1 At: t+12 Set cspd_enum_pcmSwitchStatus to SWITCH_NOT_REQUESTED_E Set mmd_enum_systemMode to MM_SYSTEM_MODE_LVC_MODE_E Verify mmd_bm_illegalTransReqst is XXXXXXX1 At: t+13 Set cspd_enum_pcmSwitchStatus to SWITCH_NOT_REQUESTED_E Set mmd_enum_systemMode to MM_SYSTEM_MODE_LVC_MODE_E Verify mmd_bm_illegalTransReqst is XXXXXXX0 | Configure mmc_tm_illegalTransitionNotfcSetTime_cs to 10 | Normal | min/nom | Test Case | SSDD-L-24338 SSDD-L-24339 SSDD-L-24329 |  |  | mm_ref/mmChart/LvcSubState.LVC_IllegalTrans.LvcSwitchches.LcmPcmSwitch | LVC Mode illegal transitions: At t: PCM switch status is "Requested", so set the bit 1 of 'Illegaltransition notification' to 1 At t+4: PCM switch status is "Not Requested", so set the bit 1 of 'Illegaltransition notification' to 0 after mmc_tm_illegalTransitionNotfcSetTime_cs.
TXB-HLC-TC_6560 | 4.1.2.1.0-639 |  | DELETE
TXB-HLC-TC_6561 | 4.1.2.1.0-640 |  | DELETE
TXB-HLC-TC_6562 | 4.1.2.1.0-641 |  | At: t Set mmd_bm_illegalTransReqst to XXXXXX0X Set cspd_enum_dcmSwitchStatus to SWITCH_REQUESTED_E Set mmd_enum_systemMode to MM_SYSTEM_MODE_LVC_MODE_E Verify mmd_bm_illegalTransReqst is XXXXXX1X At: t+1 Set cspd_enum_dcmSwitchStatus to SWITCH_REQUESTED_E Set mmd_enum_systemMode to MM_SYSTEM_MODE_LVC_MODE_E Verify mmd_bm_illegalTransReqst is XXXXXX1X At: t+2 Set cspd_enum_dcmSwitchStatus to SWITCH_REQUESTED_E Set mmd_enum_systemMode to MM_SYSTEM_MODE_LVC_MODE_E Verify mmd_bm_illegalTransReqst is XXXXXX1X At: t+3 Set cspd_enum_dcmSwitchStatus to SWITCH_REQUESTED_E Set mmd_enum_systemMode to MM_SYSTEM_MODE_LVC_MODE_E Verify mmd_bm_illegalTransReqst is XXXXXX1X At: t+4 Set cspd_enum_dcmSwitchStatus to SWITCH_NOT_REQUESTED_E Set mmd_enum_systemMode to MM_SYSTEM_MODE_LVC_MODE_E Verify mmd_bm_illegalTransReqst is XXXXXX1X At: t+5 Set cspd_enum_dcmSwitchStatus to SWITCH_NOT_REQUESTED_E Set mmd_enum_systemMode to MM_SYSTEM_MODE_LVC_MODE_E Verify mmd_bm_illegalTransReqst is XXXXXX1X At: t+301 Set cspd_enum_dcmSwitchStatus to SWITCH_NOT_REQUESTED_E Set mmd_enum_systemMode to MM_SYSTEM_MODE_LVC_MODE_E Verify mmd_bm_illegalTransReqst is XXXXXX1X At: t+302 Set cspd_enum_dcmSwitchStatus to SWITCH_NOT_REQUESTED_E Set mmd_enum_systemMode to MM_SYSTEM_MODE_LVC_MODE_E Verify mmd_bm_illegalTransReqst is XXXXXX1X At: t+303 Set cspd_enum_dcmSwitchStatus to SWITCH_NOT_REQUESTED_E Set mmd_enum_systemMode to MM_SYSTEM_MODE_LVC_MODE_E Verify mmd_bm_illegalTransReqst is XXXXXX0X | Configure mmc_tm_illegalTransitionNotfcSetTime_cs to 300 | Normal | nom/nom | Test Case | SSDD-L-24338 SSDD-L-24339 SSDD-L-24330 |  |  | mm_ref/mmChart/LvcSubState.LVC_IllegalTrans.LvcSwitchches.LcmDcmSwitch | LVC Mode illegal transitions: At t: DCM switch status is "Requested", so set the bit 1 of 'Illegaltransition notification' to 1 At t+4: DCM switch status is "Not Requested", so set the bit 1 of 'Illegaltransition notification' to 0 after mmc_tm_illegalTransitionNotfcSetTime_cs.
TXB-HLC-TC_6563 | 4.1.2.1.0-642 |  | At: t Set mmd_bm_illegalTransReqst to XXXXXX0X Set cspd_enum_dcmSwitchStatus to SWITCH_REQUESTED_E Set mmd_enum_systemMode to MM_SYSTEM_MODE_LVC_MODE_E Verify mmd_bm_illegalTransReqst is XXXXXX1X At: t+1 Set cspd_enum_dcmSwitchStatus to SWITCH_REQUESTED_E Set mmd_enum_systemMode to MM_SYSTEM_MODE_LVC_MODE_E Verify mmd_bm_illegalTransReqst is XXXXXX1X At: t+2 Set cspd_enum_dcmSwitchStatus to SWITCH_REQUESTED_E Set mmd_enum_systemMode to MM_SYSTEM_MODE_LVC_MODE_E Verify mmd_bm_illegalTransReqst is XXXXXX1X At: t+3 Set cspd_enum_dcmSwitchStatus to SWITCH_REQUESTED_E Set mmd_enum_systemMode to MM_SYSTEM_MODE_LVC_MODE_E Verify mmd_bm_illegalTransReqst is XXXXXX1X At: t+4 Set cspd_enum_dcmSwitchStatus to SWITCH_NOT_REQUESTED_E Set mmd_enum_systemMode to MM_SYSTEM_MODE_LVC_MODE_E Verify mmd_bm_illegalTransReqst is XXXXXX1X At: t+5 Set cspd_enum_dcmSwitchStatus to SWITCH_NOT_REQUESTED_E Set mmd_enum_systemMode to MM_SYSTEM_MODE_LVC_MODE_E Verify mmd_bm_illegalTransReqst is XXXXXX1X At: t+302 Set cspd_enum_dcmSwitchStatus to SWITCH_NOT_REQUESTED_E Set mmd_enum_systemMode to MM_SYSTEM_MODE_LVC_MODE_E Verify mmd_bm_illegalTransReqst is XXXXXX1X At: t+303 Set cspd_enum_dcmSwitchStatus to SWITCH_REQUESTED_E Set mmd_enum_systemMode to MM_SYSTEM_MODE_LVC_MODE_E Verify mmd_bm_illegalTransReqst is XXXXXX1X At: t+304 Set cspd_enum_dcmSwitchStatus to SWITCH_NOT_REQUESTED_E Set mmd_enum_systemMode to MM_SYSTEM_MODE_LVC_MODE_E Verify mmd_bm_illegalTransReqst is XXXXXX1X At: t+305 Set cspd_enum_dcmSwitchStatus to SWITCH_NOT_REQUESTED_E Set mmd_enum_systemMode to MM_SYSTEM_MODE_LVC_MODE_E Verify mmd_bm_illegalTransReqst is XXXXXX1X At: t+601 Set cspd_enum_dcmSwitchStatus to SWITCH_NOT_REQUESTED_E Set mmd_enum_systemMode to MM_SYSTEM_MODE_LVC_MODE_E Verify mmd_bm_illegalTransReqst is XXXXXX1X At: t+602 Set cspd_enum_dcmSwitchStatus to SWITCH_NOT_REQUESTED_E Set mmd_enum_systemMode to MM_SYSTEM_MODE_LVC_MODE_E Verify mmd_bm_illegalTransReqst is XXXXXX1X At: t+603 Set cspd_enum_dcmSwitchStatus to SWITCH_NOT_REQUESTED_E Set mmd_enum_systemMode to MM_SYSTEM_MODE_LVC_MODE_E Verify mmd_bm_illegalTransReqst is XXXXXX0X | Configure mmc_tm_illegalTransitionNotfcSetTime_cs to 300 | Normal | nom/nom | Test Case | SSDD-L-24338 SSDD-L-24339 SSDD-L-24330 |  |  | mm_ref/mmChart/LvcSubState.LVC_IllegalTrans.LvcSwitchches.LcmDcmSwitch | LVC Mode illegal transitions: At t: DCM switch status is "Requested", so set the bit 1 of 'Illegaltransition notification' to 1 At: t+4: DCM switch status is "Not Requested". At t+303 : DCM switch status is "Requested", so set the bit 1 of 'Illegaltransition notification' to 1 At t+304: DCM switch status is "Not Requested", so set the bit 1 of 'Illegaltransition notification' to 0 after mmc_tm_illegalTransitionNotfcSetTime_cs."
TXB-HLC-TC_6564 | 4.1.2.1.0-643 |  | At: t Set mmd_bm_illegalTransReqst to XXXXXX0X Set cspd_enum_dcmSwitchStatus to SWITCH_REQUESTED_E Set cspd_enum_pcmSwitchStatus to SWITCH_NOT_REQUESTED_E Set cspd_enum_neutralSwitchStatus to SWITCH_NOT_REQUESTED_E Set mmd_enum_systemMode to MM_SYSTEM_MODE_LVC_MODE_E Verify mmd_bm_illegalTransReqst is XXXXXX1X At: t+1 Set cspd_enum_dcmSwitchStatus to SWITCH_REQUESTED_E Set cspd_enum_pcmSwitchStatus to SWITCH_NOT_REQUESTED_E Set cspd_enum_neutralSwitchStatus to SWITCH_NOT_REQUESTED_E Set mmd_enum_systemMode to MM_SYSTEM_MODE_LVC_MODE_E Verify mmd_bm_illegalTransReqst is XXXXXX1X At: t+2 Set cspd_enum_dcmSwitchStatus to SWITCH_REQUESTED_E Set cspd_enum_pcmSwitchStatus to SWITCH_NOT_REQUESTED_E Set cspd_enum_neutralSwitchStatus to SWITCH_NOT_REQUESTED_E Set mmd_enum_systemMode to MM_SYSTEM_MODE_LVC_MODE_E Verify mmd_bm_illegalTransReqst is XXXXXX1X At: t+3 Set cspd_enum_dcmSwitchStatus to SWITCH_REQUESTED_E Set cspd_enum_pcmSwitchStatus to SWITCH_REQUESTED_E Set cspd_enum_neutralSwitchStatus to SWITCH_NOT_REQUESTED_E Set mmd_enum_systemMode to MM_SYSTEM_MODE_LVC_MODE_E Verify mmd_bm_illegalTransReqst is XXXXXX10 At: t+4 Set cspd_enum_dcmSwitchStatus to SWITCH_REQUESTED_E Set cspd_enum_pcmSwitchStatus to SWITCH_REQUESTED_E Set cspd_enum_neutralSwitchStatus to SWITCH_REQUESTED_E Set mmd_enum_systemMode to MM_SYSTEM_MODE_LVC_MODE_E Verify mmd_bm_illegalTransReqst is XXXXX100 At: t+5 Set cspd_enum_dcmSwitchStatus to SWITCH_NOT_REQUESTED_E Set cspd_enum_pcmSwitchStatus to SWITCH_NOT_REQUESTED_E Set cspd_enum_neutralSwitchStatus to SWITCH_NOT_REQUESTED_E Set mmd_enum_systemMode to MM_SYSTEM_MODE_LVC_MODE_E Verify mmd_bm_illegalTransReqst is XXXXX100 At: t+6 Set cspd_enum_dcmSwitchStatus to SWITCH_NOT_REQUESTED_E Set cspd_enum_pcmSwitchStatus to SWITCH_NOT_REQUESTED_E Set cspd_enum_neutralSwitchStatus to SWITCH_NOT_REQUESTED_E Set mmd_enum_systemMode to MM_SYSTEM_MODE_LVC_MODE_E Verify mmd_bm_illegalTransReqst is XXXXX100 At: t+302 Set cspd_enum_dcmSwitchStatus to SWITCH_NOT_REQUESTED_E Set cspd_enum_pcmSwitchStatus to SWITCH_NOT_REQUESTED_E Set cspd_enum_neutralSwitchStatus to SWITCH_NOT_REQUESTED_E Set mmd_enum_systemMode to MM_SYSTEM_MODE_LVC_MODE_E Verify mmd_bm_illegalTransReqst is XXXXX100 At: t+303 Set cspd_enum_dcmSwitchStatus to SWITCH_NOT_REQUESTED_E Set cspd_enum_pcmSwitchStatus to SWITCH_NOT_REQUESTED_E Set cspd_enum_neutralSwitchStatus to SWITCH_NOT_REQUESTED_E Set mmd_enum_systemMode to MM_SYSTEM_MODE_LVC_MODE_E Verify mmd_bm_illegalTransReqst is XXXXX100 At: t+304 Set cspd_enum_dcmSwitchStatus to SWITCH_NOT_REQUESTED_E Set cspd_enum_pcmSwitchStatus to SWITCH_NOT_REQUESTED_E Set cspd_enum_neutralSwitchStatus to SWITCH_NOT_REQUESTED_E Set mmd_enum_systemMode to MM_SYSTEM_MODE_LVC_MODE_E Verify mmd_bm_illegalTransReqst is XXXXX000 | Configure mmc_tm_illegalTransitionNotfcSetTime_cs to 300 | Normal | nom/nom | Test Case | SSDD-L-24338 SSDD-L-24339 SSDD-L-24329 SSDD-L-24330 SSDD-L-24331 |  |  | mm_ref/mmChart/LvcSubState.LVC_IllegalTrans.LvcSwitchches | LVC Mode illegal transitions: At t: DCM switch is requested, set bit 1 of 'Illegaltransition notification' to 1. At t+3: PCM switch is requested, so consider newly arrived request and DCM request is deactivated (DCM has higher priority than PCM). At t+4: Neutral Switch is requested, so consider newly arrived request and DCM request is deactivated. At t+5: Neutral switch is not requested. So set bit 3 of 'Illegaltransition notification' to 0 after mmc_tm_illegalTransitionNotfcSetTime_cs.
TXB-HLC-TC_6565 | 4.1.2.1.0-644 |  | At: t Set cspd_enum_dcmSwitchStatus to SWITCH_REQUESTED_E Set mmd_enum_systemMode to MM_SYSTEM_MODE_LVC_MODE_E Verify mmd_bm_illegalTransReqst is XXXXXX1X At: t+1 Set cspd_enum_dcmSwitchStatus to SWITCH_REQUESTED_E Set mmd_enum_systemMode to MM_SYSTEM_MODE_LVC_MODE_E Verify mmd_bm_illegalTransReqst is XXXXXX1X At: t+2 Set cspd_enum_dcmSwitchStatus to SWITCH_REQUESTED_E Set mmd_enum_systemMode to MM_SYSTEM_MODE_LVC_MODE_E Verify mmd_bm_illegalTransReqst is XXXXXX1X At: t+3 Set cspd_enum_dcmSwitchStatus to SWITCH_REQUESTED_E Set mmd_enum_systemMode to MM_SYSTEM_MODE_LVC_MODE_E Verify mmd_bm_illegalTransReqst is XXXXXX1X At: t+4 Set cspd_enum_dcmSwitchStatus to SWITCH_NOT_REQUESTED_E Set mmd_enum_systemMode to MM_SYSTEM_MODE_LVC_MODE_E Verify mmd_bm_illegalTransReqst is XXXXXX1X At: t+5 Set cspd_enum_dcmSwitchStatus to SWITCH_NOT_REQUESTED_E Set mmd_enum_systemMode to MM_SYSTEM_MODE_LVC_MODE_E Verify mmd_bm_illegalTransReqst is XXXXXX1X At: t+1001 Set cspd_enum_dcmSwitchStatus to SWITCH_NOT_REQUESTED_E Set mmd_enum_systemMode to MM_SYSTEM_MODE_LVC_MODE_E Verify mmd_bm_illegalTransReqst is XXXXXX1X At: t+1002 Set cspd_enum_dcmSwitchStatus to SWITCH_NOT_REQUESTED_E Set mmd_enum_systemMode to MM_SYSTEM_MODE_LVC_MODE_E Verify mmd_bm_illegalTransReqst is XXXXXX1X At: t+1003 Set cspd_enum_dcmSwitchStatus to SWITCH_NOT_REQUESTED_E Set mmd_enum_systemMode to MM_SYSTEM_MODE_LVC_MODE_E Verify mmd_bm_illegalTransReqst is XXXXXX0X | Configure mmc_tm_illegalTransitionNotfcSetTime_cs to 1000 | Normal | max/nom | Test Case | SSDD-L-24338 SSDD-L-24339 SSDD-L-24330 |  |  | mm_ref/mmChart/LvcSubState.LVC_IllegalTrans.LvcSwitchches.LcmDcmSwitch | LVC Mode illegal transitions: At t: DCM switch status is "Requested", so set the bit 1 of 'Illegaltransition notification' to 1 At t+4: DCM switch status is "Not Requested", so set the bit 1 of 'Illegaltransition notification' to 0 after mmc_tm_illegalTransitionNotfcSetTime_cs.
TXB-HLC-TC_6566 | 4.1.2.1.0-645 |  | DELETE
TXB-HLC-TC_6567 | 4.1.2.1.0-646 |  | DELETE
TXB-HLC-TC_6568 | 4.1.2.1.0-647 |  | At: t Set cspd_enum_dcmSwitchStatus to SWITCH_REQUESTED_E Set mmd_enum_systemMode to MM_SYSTEM_MODE_LVC_MODE_E Verify mmd_bm_illegalTransReqst is XXXXXX1X At: t+1 Set cspd_enum_dcmSwitchStatus to SWITCH_REQUESTED_E Set mmd_enum_systemMode to MM_SYSTEM_MODE_LVC_MODE_E Verify mmd_bm_illegalTransReqst is XXXXXX1X At: t+2 Set cspd_enum_dcmSwitchStatus to SWITCH_REQUESTED_E Set mmd_enum_systemMode to MM_SYSTEM_MODE_LVC_MODE_E Verify mmd_bm_illegalTransReqst is XXXXXX1X At: t+3 Set cspd_enum_dcmSwitchStatus to SWITCH_REQUESTED_E Set mmd_enum_systemMode to MM_SYSTEM_MODE_LVC_MODE_E Verify mmd_bm_illegalTransReqst is XXXXXX1X At: t+4 Set cspd_enum_dcmSwitchStatus to SWITCH_NOT_REQUESTED_E Set mmd_enum_systemMode to MM_SYSTEM_MODE_LVC_MODE_E Verify mmd_bm_illegalTransReqst is XXXXXX1X At: t+5 Set cspd_enum_dcmSwitchStatus to SWITCH_NOT_REQUESTED_E Set mmd_enum_systemMode to MM_SYSTEM_MODE_LVC_MODE_E Verify mmd_bm_illegalTransReqst is XXXXXX1X At: t+11 Set cspd_enum_dcmSwitchStatus to SWITCH_NOT_REQUESTED_E Set mmd_enum_systemMode to MM_SYSTEM_MODE_LVC_MODE_E Verify mmd_bm_illegalTransReqst is XXXXXX1X At: t+12 Set cspd_enum_dcmSwitchStatus to SWITCH_NOT_REQUESTED_E Set mmd_enum_systemMode to MM_SYSTEM_MODE_LVC_MODE_E Verify mmd_bm_illegalTransReqst is XXXXXX1X At: t+13 Set cspd_enum_dcmSwitchStatus to SWITCH_NOT_REQUESTED_E Set mmd_enum_systemMode to MM_SYSTEM_MODE_LVC_MODE_E Verify mmd_bm_illegalTransReqst is XXXXXX0X | Configure mmc_tm_illegalTransitionNotfcSetTime_cs to 10 | Normal | min/nom | Test Case | SSDD-L-24338 SSDD-L-24339 SSDD-L-24330 |  |  | mm_ref/mmChart/LvcSubState.LVC_IllegalTrans.LvcSwitchches.LcmDcmSwitch | LVC Mode illegal transitions: At t: DCM switch status is "Requested", so set the bit 1 of 'Illegaltransition notification' to 1 At t+4: DCM switch status is "Not Requested", so set the bit 1 of 'Illegaltransition notification' to 0 after mmc_tm_illegalTransitionNotfcSetTime_cs.
TXB-HLC-TC_6569 | 4.1.2.1.0-648 |  | DELETE
TXB-HLC-TC_6570 | 4.1.2.1.0-649 |  | DELETE
TXB-HLC-TC_6571 | 4.1.2.1.0-650 |  | At: t Set mmd_bm_illegalTransReqst to XXXXX0XX Set cspd_enum_neutralSwitchStatus to SWITCH_REQUESTED_E Set mmd_enum_systemMode to MM_SYSTEM_MODE_LVC_MODE_E Verify mmd_bm_illegalTransReqst is XXXXX1XX At: t+1 Set cspd_enum_neutralSwitchStatus to SWITCH_REQUESTED_E Set mmd_enum_systemMode to MM_SYSTEM_MODE_LVC_MODE_E Verify mmd_bm_illegalTransReqst is XXXXX1XX At: t+2 Set cspd_enum_neutralSwitchStatus to SWITCH_REQUESTED_E Set mmd_enum_systemMode to MM_SYSTEM_MODE_LVC_MODE_E Verify mmd_bm_illegalTransReqst is XXXXX1XX At: t+3 Set cspd_enum_neutralSwitchStatus to SWITCH_REQUESTED_E Set mmd_enum_systemMode to MM_SYSTEM_MODE_LVC_MODE_E Verify mmd_bm_illegalTransReqst is XXXXX1XX At: t+4 Set cspd_enum_neutralSwitchStatus to SWITCH_NOT_REQUESTED_E Set mmd_enum_systemMode to MM_SYSTEM_MODE_LVC_MODE_E Verify mmd_bm_illegalTransReqst is XXXXX1XX At: t+5 Set cspd_enum_neutralSwitchStatus to SWITCH_NOT_REQUESTED_E Set mmd_enum_systemMode to MM_SYSTEM_MODE_LVC_MODE_E Verify mmd_bm_illegalTransReqst is XXXXX1XX At: t+301 Set cspd_enum_neutralSwitchStatus to SWITCH_NOT_REQUESTED_E Set mmd_enum_systemMode to MM_SYSTEM_MODE_LVC_MODE_E Verify mmd_bm_illegalTransReqst is XXXXX1XX At: t+302 Set cspd_enum_neutralSwitchStatus to SWITCH_NOT_REQUESTED_E Set mmd_enum_systemMode to MM_SYSTEM_MODE_LVC_MODE_E Verify mmd_bm_illegalTransReqst is XXXXX1XX At: t+303 Set cspd_enum_neutralSwitchStatus to SWITCH_NOT_REQUESTED_E Set mmd_enum_systemMode to MM_SYSTEM_MODE_LVC_MODE_E Verify mmd_bm_illegalTransReqst is XXXXX0XX | Configure mmc_tm_illegalTransitionNotfcSetTime_cs to 300 | Normal | nom/nom | Test Case | SSDD-L-24338 SSDD-L-24339 SSDD-L-24331 |  |  | mm_ref/mmChart/LvcSubState.LVC_IllegalTrans.LvcSwitchches.LcmNeutralSwitch | LVC Mode illegal transitions: At t: Neutral switch status is "Requested", so set the bit 1 of 'Illegaltransition notification' to 1 At t+4: Neutral switch status is "Not Requested", so set the bit 1 of 'Illegaltransition notification' to 0 after mmc_tm_illegalTransitionNotfcSetTime_cs.
TXB-HLC-TC_6572 | 4.1.2.1.0-651 |  | At: t Set mmd_bm_illegalTransReqst to XXXXX0XX Set cspd_enum_neutralSwitchStatus to SWITCH_REQUESTED_E Set mmd_enum_systemMode to MM_SYSTEM_MODE_LVC_MODE_E Verify mmd_bm_illegalTransReqst is XXXXX1XX At: t+1 Set cspd_enum_neutralSwitchStatus to SWITCH_REQUESTED_E Set mmd_enum_systemMode to MM_SYSTEM_MODE_LVC_MODE_E Verify mmd_bm_illegalTransReqst is XXXXX1XX At: t+2 Set cspd_enum_neutralSwitchStatus to SWITCH_REQUESTED_E Set mmd_enum_systemMode to MM_SYSTEM_MODE_LVC_MODE_E Verify mmd_bm_illegalTransReqst is XXXXX1XX At: t+3 Set cspd_enum_neutralSwitchStatus to SWITCH_REQUESTED_E Set mmd_enum_systemMode to MM_SYSTEM_MODE_LVC_MODE_E Verify mmd_bm_illegalTransReqst is XXXXX1XX At: t+4 Set cspd_enum_neutralSwitchStatus to SWITCH_NOT_REQUESTED_E Set mmd_enum_systemMode to MM_SYSTEM_MODE_LVC_MODE_E Verify mmd_bm_illegalTransReqst is XXXXX1XX At: t+5 Set cspd_enum_neutralSwitchStatus to SWITCH_NOT_REQUESTED_E Set mmd_enum_systemMode to MM_SYSTEM_MODE_LVC_MODE_E Verify mmd_bm_illegalTransReqst is XXXXX1XX At: t+302 Set cspd_enum_neutralSwitchStatus to SWITCH_NOT_REQUESTED_E Set mmd_enum_systemMode to MM_SYSTEM_MODE_LVC_MODE_E Verify mmd_bm_illegalTransReqst is XXXXX1XX At: t+303 Set cspd_enum_neutralSwitchStatus to SWITCH_REQUESTED_E Set mmd_enum_systemMode to MM_SYSTEM_MODE_LVC_MODE_E Verify mmd_bm_illegalTransReqst is XXXXX1XX At: t+304 Set cspd_enum_neutralSwitchStatus to SWITCH_NOT_REQUESTED_E Set mmd_enum_systemMode to MM_SYSTEM_MODE_LVC_MODE_E Verify mmd_bm_illegalTransReqst is XXXXX1XX At: t+305 Set cspd_enum_neutralSwitchStatus to SWITCH_NOT_REQUESTED_E Set mmd_enum_systemMode to MM_SYSTEM_MODE_LVC_MODE_E Verify mmd_bm_illegalTransReqst is XXXXX1XX At: t+601 Set cspd_enum_neutralSwitchStatus to SWITCH_NOT_REQUESTED_E Set mmd_enum_systemMode to MM_SYSTEM_MODE_LVC_MODE_E Verify mmd_bm_illegalTransReqst is XXXXX1XX At: t+602 Set cspd_enum_neutralSwitchStatus to SWITCH_NOT_REQUESTED_E Set mmd_enum_systemMode to MM_SYSTEM_MODE_LVC_MODE_E Verify mmd_bm_illegalTransReqst is XXXXX1XX At: t+603 Set cspd_enum_neutralSwitchStatus to SWITCH_NOT_REQUESTED_E Set mmd_enum_systemMode to MM_SYSTEM_MODE_LVC_MODE_E Verify mmd_bm_illegalTransReqst is XXXXX0XX | Configure mmc_tm_illegalTransitionNotfcSetTime_cs to 300 | Normal | nom/nom | Test Case | SSDD-L-24338 SSDD-L-24339 SSDD-L-24331 |  |  | mm_ref/mmChart/LvcSubState.LVC_IllegalTrans.LvcSwitchches.LcmNeutralSwitch | LVC Mode illegal transitions: At t: Neutral switch status is "Requested", so set the bit 1 of 'Illegaltransition notification' to 1 At: t+4: Neutral switch status is "Not Requested". At t+303 : Neutral switch status is "Requested", so set the bit 1 of 'Illegaltransition notification' to 1 At t+304: Neutral switch status is "Not Requested", so set the bit 1 of 'Illegaltransition notification' to 0 after mmc_tm_illegalTransitionNotfcSetTime_cs."
TXB-HLC-TC_6573 | 4.1.2.1.0-652 |  | At: t Set mmd_bm_illegalTransReqst to XXXXX0XX Set cspd_enum_neutralSwitchStatus to SWITCH_REQUESTED_E Set cspd_enum_pcmSwitchStatus to SWITCH_NOT_REQUESTED_E Set cspd_enum_dcmSwitchStatus to SWITCH_NOT_REQUESTED_E Set mmd_enum_systemMode to MM_SYSTEM_MODE_LVC_MODE_E Verify mmd_bm_illegalTransReqst is XXXXX1XX At: t+1 Set cspd_enum_neutralSwitchStatus to SWITCH_REQUESTED_E Set cspd_enum_pcmSwitchStatus to SWITCH_NOT_REQUESTED_E Set cspd_enum_dcmSwitchStatus to SWITCH_NOT_REQUESTED_E Set mmd_enum_systemMode to MM_SYSTEM_MODE_LVC_MODE_E Verify mmd_bm_illegalTransReqst is XXXXX1XX At: t+2 Set cspd_enum_neutralSwitchStatus to SWITCH_REQUESTED_E Set cspd_enum_pcmSwitchStatus to SWITCH_NOT_REQUESTED_E Set cspd_enum_dcmSwitchStatus to SWITCH_NOT_REQUESTED_E Set mmd_enum_systemMode to MM_SYSTEM_MODE_LVC_MODE_E Verify mmd_bm_illegalTransReqst is XXXXX1XX At: t+3 Set cspd_enum_neutralSwitchStatus to SWITCH_REQUESTED_E Set cspd_enum_pcmSwitchStatus to SWITCH_REQUESTED_E Set cspd_enum_dcmSwitchStatus to SWITCH_NOT_REQUESTED_E Set mmd_enum_systemMode to MM_SYSTEM_MODE_LVC_MODE_E Verify mmd_bm_illegalTransReqst is XXXXX1X0 At: t+4 Set cspd_enum_neutralSwitchStatus to SWITCH_REQUESTED_E Set cspd_enum_pcmSwitchStatus to SWITCH_REQUESTED_E Set cspd_enum_dcmSwitchStatus to SWITCH_REQUESTED_E Set mmd_enum_systemMode to MM_SYSTEM_MODE_LVC_MODE_E Verify mmd_bm_illegalTransReqst is XXXXX100 At: t+5 Set cspd_enum_dcmSwitchStatus to SWITCH_NOT_REQUESTED_E Set cspd_enum_pcmSwitchStatus to SWITCH_NOT_REQUESTED_E Set cspd_enum_neutralSwitchStatus to SWITCH_NOT_REQUESTED_E Set mmd_enum_systemMode to MM_SYSTEM_MODE_LVC_MODE_E Verify mmd_bm_illegalTransReqst is XXXXX100 At: t+6 Set cspd_enum_dcmSwitchStatus to SWITCH_NOT_REQUESTED_E Set cspd_enum_pcmSwitchStatus to SWITCH_NOT_REQUESTED_E Set cspd_enum_neutralSwitchStatus to SWITCH_NOT_REQUESTED_E Set mmd_enum_systemMode to MM_SYSTEM_MODE_LVC_MODE_E Verify mmd_bm_illegalTransReqst is XXXXX100 At: t+302 Set cspd_enum_dcmSwitchStatus to SWITCH_NOT_REQUESTED_E Set cspd_enum_pcmSwitchStatus to SWITCH_NOT_REQUESTED_E Set cspd_enum_neutralSwitchStatus to SWITCH_NOT_REQUESTED_E Set mmd_enum_systemMode to MM_SYSTEM_MODE_LVC_MODE_E Verify mmd_bm_illegalTransReqst isXXXXX100 At: t+303 Set cspd_enum_dcmSwitchStatus to SWITCH_NOT_REQUESTED_E Set cspd_enum_pcmSwitchStatus to SWITCH_NOT_REQUESTED_E Set cspd_enum_neutralSwitchStatus to SWITCH_NOT_REQUESTED_E Set mmd_enum_systemMode to MM_SYSTEM_MODE_LVC_MODE_E Verify mmd_bm_illegalTransReqst is XXXXX100 At: t+304 Set cspd_enum_dcmSwitchStatus to SWITCH_NOT_REQUESTED_E Set cspd_enum_pcmSwitchStatus to SWITCH_NOT_REQUESTED_E Set cspd_enum_neutralSwitchStatus to SWITCH_NOT_REQUESTED_E Set mmd_enum_systemMode to MM_SYSTEM_MODE_LVC_MODE_E Verify mmd_bm_illegalTransReqst is XXXXX000 | Configure mmc_tm_illegalTransitionNotfcSetTime_cs to 300 | Normal | nom/nom | Test Case | SSDD-L-24338 SSDD-L-24339 SSDD-L-24329 SSDD-L-24330 SSDD-L-24331 |  |  | mm_ref/mmChart/LvcSubState.LVC_IllegalTrans.LvcSwitchches | LVC Mode illegal transitions: At t: Neutral switch is requested, set bit 1 of 'Illegaltransition notification' to 1. At t+3: PCM switch is requested, so consider newly arrived request and Neutral request is activated (Neutral has higher priority than other requests). At t+4: DCM Switch is requested, so consider newly arrived request and Neutral request is activated (Neutral has higher priority than other requests). At t+5: DCM switch is not requested. So set bit 3 of 'Illegaltransition notification' to 0 after mmc_tm_illegalTransitionNotfcSetTime_cs.
TXB-HLC-TC_6574 | 4.1.2.1.0-653 |  | At: t Set cspd_enum_neutralSwitchStatus to SWITCH_REQUESTED_E Set mmd_enum_systemMode to MM_SYSTEM_MODE_LVC_MODE_E Verify mmd_bm_illegalTransReqst is XXXXX1XX At: t+1 Set cspd_enum_neutralSwitchStatus to SWITCH_REQUESTED_E Set mmd_enum_systemMode to MM_SYSTEM_MODE_LVC_MODE_E Verify mmd_bm_illegalTransReqst is XXXXX1XX At: t+2 Set cspd_enum_neutralSwitchStatus to SWITCH_REQUESTED_E Set mmd_enum_systemMode to MM_SYSTEM_MODE_LVC_MODE_E Verify mmd_bm_illegalTransReqst is XXXXX1XX At: t+3 Set cspd_enum_neutralSwitchStatus to SWITCH_REQUESTED_E Set mmd_enum_systemMode to MM_SYSTEM_MODE_LVC_MODE_E Verify mmd_bm_illegalTransReqst is XXXXX1XX At: t+4 Set cspd_enum_neutralSwitchStatus to SWITCH_NOT_REQUESTED_E Set mmd_enum_systemMode to MM_SYSTEM_MODE_LVC_MODE_E Verify mmd_bm_illegalTransReqst is XXXXX1XX At: t+5 Set cspd_enum_neutralSwitchStatus to SWITCH_NOT_REQUESTED_E Set mmd_enum_systemMode to MM_SYSTEM_MODE_LVC_MODE_E Verify mmd_bm_illegalTransReqst is XXXXX1XX At: t+1001 Set cspd_enum_neutralSwitchStatus to SWITCH_NOT_REQUESTED_E Set mmd_enum_systemMode to MM_SYSTEM_MODE_LVC_MODE_E Verify mmd_bm_illegalTransReqst is XXXXX1XX At: t+1002 Set cspd_enum_neutralSwitchStatus to SWITCH_NOT_REQUESTED_E Set mmd_enum_systemMode to MM_SYSTEM_MODE_LVC_MODE_E Verify mmd_bm_illegalTransReqst is XXXXX1XX At: t+1003 Set cspd_enum_neutralSwitchStatus to SWITCH_NOT_REQUESTED_E Set mmd_enum_systemMode to MM_SYSTEM_MODE_LVC_MODE_E Verify mmd_bm_illegalTransReqst is XXXXX0XX | Configure mmc_tm_illegalTransitionNotfcSetTime_cs to 1000 | Normal | max/nom | Test Case | SSDD-L-24338 SSDD-L-24339 SSDD-L-24331 |  |  | mm_ref/mmChart/LvcSubState.LVC_IllegalTrans.LvcSwitchches.LcmNeutralSwitch | LVC Mode illegal transitions: At t: Neutral switch status is "Requested", so set the bit 1 of 'Illegaltransition notification' to 1 At t+4: Neutral switch status is "Not Requested", so set the bit 1 of 'Illegaltransition notification' to 0 after mmc_tm_illegalTransitionNotfcSetTime_cs.
TXB-HLC-TC_6575 | 4.1.2.1.0-654 |  | DELETE
TXB-HLC-TC_6576 | 4.1.2.1.0-655 |  | DELETE
TXB-HLC-TC_6577 | 4.1.2.1.0-656 |  | At: t Set cspd_enum_neutralSwitchStatus to SWITCH_REQUESTED_E Set mmd_enum_systemMode to MM_SYSTEM_MODE_LVC_MODE_E Verify mmd_bm_illegalTransReqst is XXXXX1XX At: t+1 Set cspd_enum_neutralSwitchStatus to SWITCH_REQUESTED_E Set mmd_enum_systemMode to MM_SYSTEM_MODE_LVC_MODE_E Verify mmd_bm_illegalTransReqst is XXXXX1XX At: t+2 Set cspd_enum_neutralSwitchStatus to SWITCH_REQUESTED_E Set mmd_enum_systemMode to MM_SYSTEM_MODE_LVC_MODE_E Verify mmd_bm_illegalTransReqst is XXXXX1XX At: t+3 Set cspd_enum_neutralSwitchStatus to SWITCH_REQUESTED_E Set mmd_enum_systemMode to MM_SYSTEM_MODE_LVC_MODE_E Verify mmd_bm_illegalTransReqst is XXXXX1XX At: t+4 Set cspd_enum_neutralSwitchStatus to SWITCH_NOT_REQUESTED_E Set mmd_enum_systemMode to MM_SYSTEM_MODE_LVC_MODE_E Verify mmd_bm_illegalTransReqst is XXXXX1XX At: t+5 Set cspd_enum_neutralSwitchStatus to SWITCH_NOT_REQUESTED_E Set mmd_enum_systemMode to MM_SYSTEM_MODE_LVC_MODE_E Verify mmd_bm_illegalTransReqst is XXXXX1XX At: t+11 Set cspd_enum_neutralSwitchStatus to SWITCH_NOT_REQUESTED_E Set mmd_enum_systemMode to MM_SYSTEM_MODE_LVC_MODE_E Verify mmd_bm_illegalTransReqst is XXXXX1XX At: t+12 Set cspd_enum_neutralSwitchStatus to SWITCH_NOT_REQUESTED_E Set mmd_enum_systemMode to MM_SYSTEM_MODE_LVC_MODE_E Verify mmd_bm_illegalTransReqst is XXXXX1XX At: t+13 Set cspd_enum_neutralSwitchStatus to SWITCH_NOT_REQUESTED_E Set mmd_enum_systemMode to MM_SYSTEM_MODE_LVC_MODE_E Verify mmd_bm_illegalTransReqst is XXXXX0XX | Configure mmc_tm_illegalTransitionNotfcSetTime_cs to 10 | Normal | min/nom | Test Case | SSDD-L-24338 SSDD-L-24339 SSDD-L-24331 |  |  | mm_ref/mmChart/LvcSubState.LVC_IllegalTrans.LvcSwitchches.LcmNeutralSwitch | LVC Mode illegal transitions: At t: PCM switch status is "Requested", so set the bit 1 of 'Illegaltransition notification' to 1 At t+4: PCM switch status is "Not Requested", so set the bit 1 of 'Illegaltransition notification' to 0 after mmc_tm_illegalTransitionNotfcSetTime_cs.
TXB-HLC-TC_6578 | 4.1.2.1.0-657 |  | DELETE
TXB-HLC-TC_6579 | 4.1.2.1.0-658 |  | DELETE
TXB-HLC-TC_6580 | 4.1.2.1.0-659 |  | At: t Set csd_enum_neutralSwitchStatus to SWITCH_REQUESTED_E Set mmd_enum_systemMode to MM_SYSTEM_MODE_PUSHBACK_ATA_TAS_E Verify mmd_bm_illegalTransReqst is XXXX1XXX At: t+1 Set csd_enum_neutralSwitchStatus to SWITCH_REQUESTED_E Set mmd_enum_systemMode to MM_SYSTEM_MODE_PUSHBACK_ATA_TAS_E Verify mmd_bm_illegalTransReqst is XXXX1XXX At: t+2 Set csd_enum_neutralSwitchStatus to SWITCH_REQUESTED_E Set mmd_enum_systemMode to MM_SYSTEM_MODE_PUSHBACK_ATA_TAS_E Verify mmd_bm_illegalTransReqst is XXXX1XXX At: t+3 Set csd_enum_neutralSwitchStatus to SWITCH_REQUESTED_E Set mmd_enum_systemMode to MM_SYSTEM_MODE_PUSHBACK_ATA_TAS_E Verify mmd_bm_illegalTransReqst is XXXX1XXX At: t+4 Set csd_enum_neutralSwitchStatus to SWITCH_NOT_REQUESTED_E Set mmd_enum_systemMode to MM_SYSTEM_MODE_PUSHBACK_ATA_TAS_E Verify mmd_bm_illegalTransReqst is XXXX1XXX At: t+5 Set csd_enum_neutralSwitchStatus to SWITCH_NOT_REQUESTED_E Set mmd_enum_systemMode to MM_SYSTEM_MODE_PUSHBACK_ATA_TAS_E Verify mmd_bm_illegalTransReqst is XXXX1XXX At: t+301 Set csd_enum_neutralSwitchStatus to SWITCH_NOT_REQUESTED_E Set mmd_enum_systemMode to MM_SYSTEM_MODE_PUSHBACK_ATA_TAS_E Verify mmd_bm_illegalTransReqst is XXXX1XXX At: t+302 Set csd_enum_neutralSwitchStatus to SWITCH_NOT_REQUESTED_E Set mmd_enum_systemMode to MM_SYSTEM_MODE_PUSHBACK_ATA_TAS_E Verify mmd_bm_illegalTransReqst is XXXX1XXX At: t+303 Set csd_enum_neutralSwitchStatus to SWITCH_NOT_REQUESTED_E Set mmd_enum_systemMode to MM_SYSTEM_MODE_PUSHBACK_ATA_TAS_E Verify mmd_bm_illegalTransReqst is XXXX0XXX | Configure mmc_tm_illegalTransitionNotfcSetTime_cs to 300 | Normal | nom/nom | Test Case | SSDD-L-24338 SSDD-L-24339 SSDD-L-24332 |  |  | mm_ref/mmChart/DCM.Dcm_IllegalTransParallel | DCM mode Illegal transitions: At t: Neutral switch is requested, so set illegal notification flag. At t+4: Neutral switch is not requested, so deactivate illegal notification flag after mmc_tm_illegalTransitionNotfcSetTime_cs.
TXB-HLC-TC_6581 | 4.1.2.1.0-660 |  | At: t Set csd_enum_neutralSwitchStatus to SWITCH_REQUESTED_E Set mmd_enum_systemMode to MM_SYSTEM_MODE_MAINTENANCE_TOWING_E Verify mmd_bm_illegalTransReqst is XXXX1XXX At: t+1 Set csd_enum_neutralSwitchStatus to SWITCH_REQUESTED_E Set mmd_enum_systemMode to MM_SYSTEM_MODE_MAINTENANCE_TOWING_E Verify mmd_bm_illegalTransReqst is XXXX1XXX At: t+2 Set csd_enum_neutralSwitchStatus to SWITCH_REQUESTED_E Set mmd_enum_systemMode to MM_SYSTEM_MODE_MAINTENANCE_TOWING_E Verify mmd_bm_illegalTransReqst is XXXX1XXX At: t+3 Set csd_enum_neutralSwitchStatus to SWITCH_REQUESTED_E Set mmd_enum_systemMode to MM_SYSTEM_MODE_MAINTENANCE_TOWING_E Verify mmd_bm_illegalTransReqst is XXXX1XXX At: t+4 Set csd_enum_neutralSwitchStatus to SWITCH_NOT_REQUESTED_E Set mmd_enum_systemMode to MM_SYSTEM_MODE_MAINTENANCE_TOWING_E Verify mmd_bm_illegalTransReqst is XXXX1XXX At: t+5 Set csd_enum_neutralSwitchStatus to SWITCH_NOT_REQUESTED_E Set mmd_enum_systemMode to MM_SYSTEM_MODE_MAINTENANCE_TOWING_E Verify mmd_bm_illegalTransReqst is XXXX1XXX At: t+301 Set csd_enum_neutralSwitchStatus to SWITCH_NOT_REQUESTED_E Set mmd_enum_systemMode to MM_SYSTEM_MODE_MAINTENANCE_TOWING_E Verify mmd_bm_illegalTransReqst is XXXX1XXX At: t+302 Set csd_enum_neutralSwitchStatus to SWITCH_NOT_REQUESTED_E Set mmd_enum_systemMode to MM_SYSTEM_MODE_MAINTENANCE_TOWING_E Verify mmd_bm_illegalTransReqst is XXXX1XXX At: t+303 Set csd_enum_neutralSwitchStatus to SWITCH_NOT_REQUESTED_E Set mmd_enum_systemMode to MM_SYSTEM_MODE_MAINTENANCE_TOWING_E Verify mmd_bm_illegalTransReqst is XXXX0XXX | Configure mmc_tm_illegalTransitionNotfcSetTime_cs to 300 | Normal | nom/nom | Test Case | SSDD-L-24338 SSDD-L-24339 SSDD-L-24332 |  |  | mm_ref/mmChart/DCM.Dcm_IllegalTransParallel | DCM mode Illegal transitions: At t: Neutral switch is requested, so set illegal notification flag. At t+4: Neutral switch is not requested, so deactivate illegal notification flag after mmc_tm_illegalTransitionNotfcSetTime_cs.
TXB-HLC-TC_6582 | 4.1.2.1.0-661 |  | At: t Set csd_enum_neutralSwitchStatus to SWITCH_REQUESTED_E Set mmd_enum_systemMode to MM_SYSTEM_MODE_PUSHBACK_ATA_BW_E Verify mmd_bm_illegalTransReqst is XXXX1XXX At: t+1 Set csd_enum_neutralSwitchStatus to SWITCH_REQUESTED_E Set mmd_enum_systemMode to MM_SYSTEM_MODE_PUSHBACK_ATA_BW_E Verify mmd_bm_illegalTransReqst is XXXX1XXX At: t+2 Set csd_enum_neutralSwitchStatus to SWITCH_REQUESTED_E Set mmd_enum_systemMode to MM_SYSTEM_MODE_PUSHBACK_ATA_BW_E Verify mmd_bm_illegalTransReqst is XXXX1XXX At: t+3 Set csd_enum_neutralSwitchStatus to SWITCH_REQUESTED_E Set mmd_enum_systemMode to MM_SYSTEM_MODE_PUSHBACK_ATA_BW_E Verify mmd_bm_illegalTransReqst is XXXX1XXX At: t+4 Set csd_enum_neutralSwitchStatus to SWITCH_NOT_REQUESTED_E Set mmd_enum_systemMode to MM_SYSTEM_MODE_PUSHBACK_ATA_BW_E Verify mmd_bm_illegalTransReqst is XXXX1XXX At: t+5 Set csd_enum_neutralSwitchStatus to SWITCH_NOT_REQUESTED_E Set mmd_enum_systemMode to MM_SYSTEM_MODE_PUSHBACK_ATA_BW_E Verify mmd_bm_illegalTransReqst is XXXX1XXX At: t+301 Set csd_enum_neutralSwitchStatus to SWITCH_NOT_REQUESTED_E Set mmd_enum_systemMode to MM_SYSTEM_MODE_PUSHBACK_ATA_BW_E Verify mmd_bm_illegalTransReqst is XXXX1XXX At: t+302 Set csd_enum_neutralSwitchStatus to SWITCH_NOT_REQUESTED_E Set mmd_enum_systemMode to MM_SYSTEM_MODE_PUSHBACK_ATA_BW_E Verify mmd_bm_illegalTransReqst is XXXX1XXX At: t+303 Set csd_enum_neutralSwitchStatus to SWITCH_NOT_REQUESTED_E Set mmd_enum_systemMode to MM_SYSTEM_MODE_PUSHBACK_ATA_BW_E Verify mmd_bm_illegalTransReqst is XXXX0XXX | Configure mmc_tm_illegalTransitionNotfcSetTime_cs to 300 | Normal | nom/nom | Test Case | SSDD-L-24338 SSDD-L-24339 SSDD-L-24332 |  |  | mm_ref/mmChart/DCM.Dcm_IllegalTransParallel | DCM mode Illegal transitions: At t: Neutral switch is requested, so set illegal notification flag. At t+4: Neutral switch is not requested, so deactivate illegal notification flag after mmc_tm_illegalTransitionNotfcSetTime_cs.
TXB-HLC-TC_6583 | 4.1.2.1.0-662 |  | At: t Set csd_enum_neutralSwitchStatus to SWITCH_REQUESTED_E Set mmd_enum_systemMode to MM_SYSTEM_MODE_PUSHBACK_ATA_TAS_E Verify mmd_bm_illegalTransReqst is XXXX1XXX At: t+1 Set csd_enum_neutralSwitchStatus to SWITCH_REQUESTED_E Set mmd_enum_systemMode to MM_SYSTEM_MODE_PUSHBACK_ATA_TAS_E Verify mmd_bm_illegalTransReqst is XXXX1XXX At: t+2 Set csd_enum_neutralSwitchStatus to SWITCH_REQUESTED_E Set mmd_enum_systemMode to MM_SYSTEM_MODE_PUSHBACK_ATA_TAS_E Verify mmd_bm_illegalTransReqst is XXXX1XXX At: t+3 Set csd_enum_neutralSwitchStatus to SWITCH_REQUESTED_E Set mmd_enum_systemMode to MM_SYSTEM_MODE_PUSHBACK_ATA_TAS_E Verify mmd_bm_illegalTransReqst is XXXX1XXX At: t+4 Set csd_enum_neutralSwitchStatus to SWITCH_NOT_REQUESTED_E Set mmd_enum_systemMode to MM_SYSTEM_MODE_PUSHBACK_ATA_TAS_E Verify mmd_bm_illegalTransReqst is XXXX1XXX At: t+5 Set csd_enum_neutralSwitchStatus to SWITCH_NOT_REQUESTED_E Set mmd_enum_systemMode to MM_SYSTEM_MODE_PUSHBACK_ATA_TAS_E Verify mmd_bm_illegalTransReqst is XXXX1XXX At: t+302 Set csd_enum_neutralSwitchStatus to SWITCH_NOT_REQUESTED_E Set mmd_enum_systemMode to MM_SYSTEM_MODE_PUSHBACK_ATA_TAS_E Verify mmd_bm_illegalTransReqst is XXXX1XXX At: t+303 Set csd_enum_neutralSwitchStatus to SWITCH_REQUESTED_E Set mmd_enum_systemMode to MM_SYSTEM_MODE_PUSHBACK_ATA_TAS_E Verify mmd_bm_illegalTransReqst is XXXX1XXX At: t+304 Set csd_enum_neutralSwitchStatus to SWITCH_NOT_REQUESTED_E Set mmd_enum_systemMode to MM_SYSTEM_MODE_PUSHBACK_ATA_TAS_E Verify mmd_bm_illegalTransReqst is XXXX1XXX At: t+305 Set csd_enum_neutralSwitchStatus to SWITCH_NOT_REQUESTED_E Set mmd_enum_systemMode to MM_SYSTEM_MODE_PUSHBACK_ATA_TAS_E Verify mmd_bm_illegalTransReqst is XXXX1XXX At: t+601 Set csd_enum_neutralSwitchStatus to SWITCH_NOT_REQUESTED_E Set mmd_enum_systemMode to MM_SYSTEM_MODE_PUSHBACK_ATA_TAS_E Verify mmd_bm_illegalTransReqst is XXXX1XXX At: t+602 Set csd_enum_neutralSwitchStatus to SWITCH_NOT_REQUESTED_E Set mmd_enum_systemMode to MM_SYSTEM_MODE_PUSHBACK_ATA_TAS_E Verify mmd_bm_illegalTransReqst is XXXX1XXX At: t+603 Set csd_enum_neutralSwitchStatus to SWITCH_NOT_REQUESTED_E Set mmd_enum_systemMode to MM_SYSTEM_MODE_PUSHBACK_ATA_TAS_E Verify mmd_bm_illegalTransReqst is XXXX0XXX | Configure mmc_tm_illegalTransitionNotfcSetTime_cs to 300 | Normal | nom/nom | Test Case | SSDD-L-24338 SSDD-L-24339 SSDD-L-24332 |  |  | mm_ref/mmChart/DCM.Dcm_IllegalTransParallel | DCM mode Illegal transitions: At t: Neutral switch is requested, so set illegal notification flag. At t+4: Neutral switch is not requested. At: t+303: Neutral switch is requested, so set illegal notification flag. At t+304: Neutral switch is not requested, so deactivate illegal notification flag after mmc_tm_illegalTransitionNotfcSetTime_cs.
TXB-HLC-TC_6584 | 4.1.2.1.0-663 |  | At: t Set csd_enum_neutralSwitchStatus to SWITCH_REQUESTED_E Set mmd_enum_systemMode to MM_SYSTEM_MODE_MAINTENANCE_TOWING_E Verify mmd_bm_illegalTransReqst is XXXX1XXX At: t+1 Set csd_enum_neutralSwitchStatus to SWITCH_REQUESTED_E Set mmd_enum_systemMode to MM_SYSTEM_MODE_MAINTENANCE_TOWING_E Verify mmd_bm_illegalTransReqst is XXXX1XXX At: t+2 Set csd_enum_neutralSwitchStatus to SWITCH_REQUESTED_E Set mmd_enum_systemMode to MM_SYSTEM_MODE_MAINTENANCE_TOWING_E Verify mmd_bm_illegalTransReqst is XXXX1XXX At: t+3 Set csd_enum_neutralSwitchStatus to SWITCH_REQUESTED_E Set mmd_enum_systemMode to MM_SYSTEM_MODE_MAINTENANCE_TOWING_E Verify mmd_bm_illegalTransReqst is XXXX1XXX At: t+4 Set csd_enum_neutralSwitchStatus to SWITCH_NOT_REQUESTED_E Set mmd_enum_systemMode to MM_SYSTEM_MODE_MAINTENANCE_TOWING_E Verify mmd_bm_illegalTransReqst is XXXX1XXX At: t+5 Set csd_enum_neutralSwitchStatus to SWITCH_NOT_REQUESTED_E Set mmd_enum_systemMode to MM_SYSTEM_MODE_MAINTENANCE_TOWING_E Verify mmd_bm_illegalTransReqst is XXXX1XXX At: t+302 Set csd_enum_neutralSwitchStatus to SWITCH_NOT_REQUESTED_E Set mmd_enum_systemMode to MM_SYSTEM_MODE_MAINTENANCE_TOWING_E Verify mmd_bm_illegalTransReqst is XXXX1XXX At: t+303 Set csd_enum_neutralSwitchStatus to SWITCH_REQUESTED_E Set mmd_enum_systemMode to MM_SYSTEM_MODE_MAINTENANCE_TOWING_E Verify mmd_bm_illegalTransReqst is XXXX1XXX At: t+304 Set csd_enum_neutralSwitchStatus to SWITCH_NOT_REQUESTED_E Set mmd_enum_systemMode to MM_SYSTEM_MODE_MAINTENANCE_TOWING_E Verify mmd_bm_illegalTransReqst is XXXX1XXX At: t+305 Set csd_enum_neutralSwitchStatus to SWITCH_NOT_REQUESTED_E Set mmd_enum_systemMode to MM_SYSTEM_MODE_MAINTENANCE_TOWING_E Verify mmd_bm_illegalTransReqst is XXXX1XXX At: t+601 Set csd_enum_neutralSwitchStatus to SWITCH_NOT_REQUESTED_E Set mmd_enum_systemMode to MM_SYSTEM_MODE_MAINTENANCE_TOWING_E Verify mmd_bm_illegalTransReqst is XXXX1XXX At: t+602 Set csd_enum_neutralSwitchStatus to SWITCH_NOT_REQUESTED_E Set mmd_enum_systemMode to MM_SYSTEM_MODE_MAINTENANCE_TOWING_E Verify mmd_bm_illegalTransReqst is XXXX1XXX At: t+603 Set csd_enum_neutralSwitchStatus to SWITCH_NOT_REQUESTED_E Set mmd_enum_systemMode to MM_SYSTEM_MODE_MAINTENANCE_TOWING_E Verify mmd_bm_illegalTransReqst is XXXX0XXX | Configure mmc_tm_illegalTransitionNotfcSetTime_cs to 300 | Normal | nom/nom | Test Case | SSDD-L-24338 SSDD-L-24339 SSDD-L-24332 |  |  | mm_ref/mmChart/DCM.Dcm_IllegalTransParallel | DCM mode Illegal transitions: At t: Neutral switch is requested, so set illegal notification flag. At t+4: Neutral switch is not requested. At: t+303: Neutral switch is requested, so set illegal notification flag. At t+304: Neutral switch is not requested, so deactivate illegal notification flag after mmc_tm_illegalTransitionNotfcSetTime_cs.
TXB-HLC-TC_6585 | 4.1.2.1.0-664 |  | At: t Set csd_enum_neutralSwitchStatus to SWITCH_REQUESTED_E Set mmd_enum_systemMode to MM_SYSTEM_MODE_PUSHBACK_ATA_BW_E Verify mmd_bm_illegalTransReqst is XXXX1XXX At: t+1 Set csd_enum_neutralSwitchStatus to SWITCH_REQUESTED_E Set mmd_enum_systemMode to MM_SYSTEM_MODE_PUSHBACK_ATA_BW_E Verify mmd_bm_illegalTransReqst is XXXX1XXX At: t+2 Set csd_enum_neutralSwitchStatus to SWITCH_REQUESTED_E Set mmd_enum_systemMode to MM_SYSTEM_MODE_PUSHBACK_ATA_BW_E Verify mmd_bm_illegalTransReqst is XXXX1XXX At: t+3 Set csd_enum_neutralSwitchStatus to SWITCH_REQUESTED_E Set mmd_enum_systemMode to MM_SYSTEM_MODE_PUSHBACK_ATA_BW_E Verify mmd_bm_illegalTransReqst is XXXX1XXX At: t+4 Set csd_enum_neutralSwitchStatus to SWITCH_NOT_REQUESTED_E Set mmd_enum_systemMode to MM_SYSTEM_MODE_PUSHBACK_ATA_BW_E Verify mmd_bm_illegalTransReqst is XXXX1XXX At: t+5 Set csd_enum_neutralSwitchStatus to SWITCH_NOT_REQUESTED_E Set mmd_enum_systemMode to MM_SYSTEM_MODE_PUSHBACK_ATA_BW_E Verify mmd_bm_illegalTransReqst is XXXX1XXX At: t+302 Set csd_enum_neutralSwitchStatus to SWITCH_NOT_REQUESTED_E Set mmd_enum_systemMode to MM_SYSTEM_MODE_PUSHBACK_ATA_BW_E Verify mmd_bm_illegalTransReqst is XXXX1XXX At: t+303 Set csd_enum_neutralSwitchStatus to SWITCH_REQUESTED_E Set mmd_enum_systemMode to MM_SYSTEM_MODE_PUSHBACK_ATA_BW_E Verify mmd_bm_illegalTransReqst is XXXX1XXX At: t+304 Set csd_enum_neutralSwitchStatus to SWITCH_NOT_REQUESTED_E Set mmd_enum_systemMode to MM_SYSTEM_MODE_PUSHBACK_ATA_BW_E Verify mmd_bm_illegalTransReqst is XXXX1XXX At: t+305 Set csd_enum_neutralSwitchStatus to SWITCH_NOT_REQUESTED_E Set mmd_enum_systemMode to MM_SYSTEM_MODE_PUSHBACK_ATA_BW_E Verify mmd_bm_illegalTransReqst is XXXX1XXX At: t+601 Set csd_enum_neutralSwitchStatus to SWITCH_NOT_REQUESTED_E Set mmd_enum_systemMode to MM_SYSTEM_MODE_PUSHBACK_ATA_BW_E Verify mmd_bm_illegalTransReqst is XXXX1XXX At: t+602 Set csd_enum_neutralSwitchStatus to SWITCH_NOT_REQUESTED_E Set mmd_enum_systemMode to MM_SYSTEM_MODE_PUSHBACK_ATA_BW_E Verify mmd_bm_illegalTransReqst is XXXX1XXX At: t+603 Set csd_enum_neutralSwitchStatus to SWITCH_NOT_REQUESTED_E Set mmd_enum_systemMode to MM_SYSTEM_MODE_PUSHBACK_ATA_BW_E Verify mmd_bm_illegalTransReqst is XXXX0XXX | Configure mmc_tm_illegalTransitionNotfcSetTime_cs to 300 | Normal | nom/nom | Test Case | SSDD-L-24338 SSDD-L-24339 SSDD-L-24332 |  |  | mm_ref/mmChart/DCM.Dcm_IllegalTransParallel | DCM mode Illegal transitions: At t: Neutral switch is requested, so set illegal notification flag. At t+4: Neutral switch is not requested. At: t+303: Neutral switch is requested, so set illegal notification flag. At t+304: Neutral switch is not requested, so deactivate illegal notification flag after mmc_tm_illegalTransitionNotfcSetTime_cs.
TXB-HLC-TC_6586 | 4.1.2.1.0-665 |  | At: t Set csd_enum_neutralSwitchStatus to SWITCH_REQUESTED_E Set mmd_enum_systemMode to MM_SYSTEM_MODE_PUSHBACK_ATA_TAS_E Verify mmd_bm_illegalTransReqst is XXXX1XXX At: t+1 Set csd_enum_neutralSwitchStatus to SWITCH_REQUESTED_E Set mmd_enum_systemMode to MM_SYSTEM_MODE_PUSHBACK_ATA_TAS_E Verify mmd_bm_illegalTransReqst is XXXX1XXX At: t+2 Set csd_enum_neutralSwitchStatus to SWITCH_REQUESTED_E Set mmd_enum_systemMode to MM_SYSTEM_MODE_PUSHBACK_ATA_TAS_E Verify mmd_bm_illegalTransReqst is XXXX1XXX At: t+3 Set csd_enum_neutralSwitchStatus to SWITCH_REQUESTED_E Set mmd_enum_systemMode to MM_SYSTEM_MODE_PUSHBACK_ATA_TAS_E Verify mmd_bm_illegalTransReqst is XXXX1XXX At: t+4 Set csd_enum_neutralSwitchStatus to SWITCH_NOT_REQUESTED_E Set mmd_enum_systemMode to MM_SYSTEM_MODE_PUSHBACK_ATA_TAS_E Verify mmd_bm_illegalTransReqst is XXXX1XXX At: t+5 Set csd_enum_neutralSwitchStatus to SWITCH_NOT_REQUESTED_E Set mmd_enum_systemMode to MM_SYSTEM_MODE_PUSHBACK_ATA_TAS_E Verify mmd_bm_illegalTransReqst is XXXX1XXX At: t+1001 Set csd_enum_neutralSwitchStatus to SWITCH_NOT_REQUESTED_E Set mmd_enum_systemMode to MM_SYSTEM_MODE_PUSHBACK_ATA_TAS_E Verify mmd_bm_illegalTransReqst is XXXX1XXX At: t+1002 Set csd_enum_neutralSwitchStatus to SWITCH_NOT_REQUESTED_E Set mmd_enum_systemMode to MM_SYSTEM_MODE_PUSHBACK_ATA_TAS_E Verify mmd_bm_illegalTransReqst is XXXX1XXX At: t+1003 Set csd_enum_neutralSwitchStatus to SWITCH_NOT_REQUESTED_E Set mmd_enum_systemMode to MM_SYSTEM_MODE_PUSHBACK_ATA_TAS_E Verify mmd_bm_illegalTransReqst is XXXX0XXX | Configure mmc_tm_illegalTransitionNotfcSetTime_cs to 1000 | Normal | max/nom | Test Case | SSDD-L-24338 SSDD-L-24339 SSDD-L-24332 |  |  | mm_ref/mmChart/DCM.Dcm_IllegalTransParallel | DCM mode Illegal transitions: At t: Neutral switch is requested, so set illegal notification flag. At t+4: Neutral switch is not requested, so deactivate illegal notification flag after mmc_tm_illegalTransitionNotfcSetTime_cs.
TXB-HLC-TC_6587 | 4.1.2.1.0-666 |  | DELETE
TXB-HLC-TC_6588 | 4.1.2.1.0-667 |  | DELETE
TXB-HLC-TC_6589 | 4.1.2.1.0-668 |  | DELETE
TXB-HLC-TC_6590 | 4.1.2.1.0-669 |  | DELETE
TXB-HLC-TC_6591 | 4.1.2.1.0-670 |  | DELETE
TXB-HLC-TC_6592 | 4.1.2.1.0-671 |  | At: t Set csd_enum_neutralSwitchStatus to SWITCH_REQUESTED_E Set mmd_enum_systemMode to MM_SYSTEM_MODE_PUSHBACK_ATA_TAS_E Verify mmd_bm_illegalTransReqst is XXXX1XXX At: t+1 Set csd_enum_neutralSwitchStatus to SWITCH_REQUESTED_E Set mmd_enum_systemMode to MM_SYSTEM_MODE_PUSHBACK_ATA_TAS_E Verify mmd_bm_illegalTransReqst is XXXX1XXX At: t+2 Set csd_enum_neutralSwitchStatus to SWITCH_REQUESTED_E Set mmd_enum_systemMode to MM_SYSTEM_MODE_PUSHBACK_ATA_TAS_E Verify mmd_bm_illegalTransReqst is XXXX1XXX At: t+3 Set csd_enum_neutralSwitchStatus to SWITCH_REQUESTED_E Set mmd_enum_systemMode to MM_SYSTEM_MODE_PUSHBACK_ATA_TAS_E Verify mmd_bm_illegalTransReqst is XXXX1XXX At: t+4 Set csd_enum_neutralSwitchStatus to SWITCH_NOT_REQUESTED_E Set mmd_enum_systemMode to MM_SYSTEM_MODE_PUSHBACK_ATA_TAS_E Verify mmd_bm_illegalTransReqst is XXXX1XXX At: t+5 Set csd_enum_neutralSwitchStatus to SWITCH_NOT_REQUESTED_E Set mmd_enum_systemMode to MM_SYSTEM_MODE_PUSHBACK_ATA_TAS_E Verify mmd_bm_illegalTransReqst is XXXX1XXX At: t+11 Set csd_enum_neutralSwitchStatus to SWITCH_NOT_REQUESTED_E Set mmd_enum_systemMode to MM_SYSTEM_MODE_PUSHBACK_ATA_TAS_E Verify mmd_bm_illegalTransReqst is XXXX1XXX At: t+12 Set csd_enum_neutralSwitchStatus to SWITCH_NOT_REQUESTED_E Set mmd_enum_systemMode to MM_SYSTEM_MODE_PUSHBACK_ATA_TAS_E Verify mmd_bm_illegalTransReqst is XXXX1XXX At: t+13 Set csd_enum_neutralSwitchStatus to SWITCH_NOT_REQUESTED_E Set mmd_enum_systemMode to MM_SYSTEM_MODE_PUSHBACK_ATA_TAS_E Verify mmd_bm_illegalTransReqst is XXXX0XXX | Configure mmc_tm_illegalTransitionNotfcSetTime_cs to 10 | Normal | min/nom | Test Case | SSDD-L-24338 SSDD-L-24339 SSDD-L-24332 |  |  | mm_ref/mmChart/DCM.Dcm_IllegalTransParallel | DCM mode Illegal transitions: At t: Neutral switch is requested, so set illegal notification flag. At t+4: Neutral switch is not requested, so deactivate illegal notification flag after mmc_tm_illegalTransitionNotfcSetTime_cs.
TXB-HLC-TC_6593 | 4.1.2.1.0-672 |  | DELETE
TXB-HLC-TC_6594 | 4.1.2.1.0-673 |  | DELETE
TXB-HLC-TC_6595 | 4.1.2.1.0-674 |  | DELETE
TXB-HLC-TC_6596 | 4.1.2.1.0-675 |  | DELETE
TXB-HLC-TC_6597 | 4.1.2.1.0-676 |  | DELETE
TXB-HLC-TC_6598 | 4.1.2.1.0-677 |  | At: t Set lvcd_enum_loadJoystick to LVC_UNLOAD_E Set mmd_enum_systemMode to MM_SYSTEM_MODE_TURRET_STEER_E Verify mmd_bm_illegalTransReqst is XXX1XXXXX At: t+1 Set lvcd_enum_loadJoystick to LVC_UNLOAD_E Set mmd_enum_systemMode to MM_SYSTEM_MODE_TURRET_STEER_E Verify mmd_bm_illegalTransReqst is XXX1XXXXX At: t+2 Set lvcd_enum_loadJoystick to LVC_UNLOAD_E Set mmd_enum_systemMode to MM_SYSTEM_MODE_TURRET_STEER_E Verify mmd_bm_illegalTransReqst is XXX1XXXXX At: t+3 Set lvcd_enum_loadJoystick to LVC_UNLOAD_E Set mmd_enum_systemMode to MM_SYSTEM_MODE_TURRET_STEER_E Verify mmd_bm_illegalTransReqst is XXX1XXXXX At: t+4 Set lvcd_enum_loadJoystick to LVC_LOAD_E Set mmd_enum_systemMode to MM_SYSTEM_MODE_TURRET_STEER_E Verify mmd_bm_illegalTransReqst is XXX1XXXXX At: t+5 Set lvcd_enum_loadJoystick to LVC_LOAD_E Set mmd_enum_systemMode to MM_SYSTEM_MODE_TURRET_STEER_E Verify mmd_bm_illegalTransReqst is XXX1XXXXX At: t+301 Set lvcd_enum_loadJoystick to LVC_LOAD_E Set mmd_enum_systemMode to MM_SYSTEM_MODE_TURRET_STEER_E Verify mmd_bm_illegalTransReqst is XXX1XXXXX At: t+302 Set lvcd_enum_loadJoystick to LVC_LOAD_E Set mmd_enum_systemMode to MM_SYSTEM_MODE_TURRET_STEER_E Verify mmd_bm_illegalTransReqst is XXX1XXXXX At: t+303 Set lvcd_enum_loadJoystick to LVC_LOAD_E Set mmd_enum_systemMode to MM_SYSTEM_MODE_TURRET_STEER_E Verify mmd_bm_illegalTransReqst is XXX0XXXXX | Configure mmc_tm_illegalTransitionNotfcSetTime_cs to 300 | Normal | nom/nom | Test Case | SSDD-L-24338 SSDD-L-24339 SSDD-L-24334 |  |  | mm_ref/mmChart/PCM.PCM_SubState.PcmIllegalSubState | PCM mode Illegal transitions: At t: Joystick is set to UNLOAD, so activate illegal notification flag At t+4: Joystick is set to LOAD, so deactivate illegal notification flag after mmc_tm_illegalTransitionNotfcSetTime_cs.
TXB-HLC-TC_6599 | 4.1.2.1.0-678 |  | At: t Set lvcd_enum_loadJoystick to LVC_UNLOAD_E Set mmd_enum_systemMode to MM_SYSTEM_MODE_STEER_BY_WIRE_E Verify mmd_bm_illegalTransReqst is XXX1XXXXX At: t+1 Set lvcd_enum_loadJoystick to LVC_UNLOAD_E Set mmd_enum_systemMode to MM_SYSTEM_MODE_STEER_BY_WIRE_E Verify mmd_bm_illegalTransReqst is XXX1XXXXX At: t+2 Set lvcd_enum_loadJoystick to LVC_UNLOAD_E Set mmd_enum_systemMode to MM_SYSTEM_MODE_STEER_BY_WIRE_E Verify mmd_bm_illegalTransReqst is XXX1XXXXX At: t+3 Set lvcd_enum_loadJoystick to LVC_UNLOAD_E Set mmd_enum_systemMode to MM_SYSTEM_MODE_STEER_BY_WIRE_E Verify mmd_bm_illegalTransReqst is XXX1XXXXX At: t+4 Set lvcd_enum_loadJoystick to LVC_LOAD_E Set mmd_enum_systemMode to MM_SYSTEM_MODE_STEER_BY_WIRE_E Verify mmd_bm_illegalTransReqst is XXX1XXXXX At: t+5 Set lvcd_enum_loadJoystick to LVC_LOAD_E Set mmd_enum_systemMode to MM_SYSTEM_MODE_STEER_BY_WIRE_E Verify mmd_bm_illegalTransReqst is XXX1XXXXX At: t+301 Set lvcd_enum_loadJoystick to LVC_LOAD_E Set mmd_enum_systemMode to MM_SYSTEM_MODE_STEER_BY_WIRE_E Verify mmd_bm_illegalTransReqst is XXX1XXXXX At: t+302 Set lvcd_enum_loadJoystick to LVC_LOAD_E Set mmd_enum_systemMode to MM_SYSTEM_MODE_STEER_BY_WIRE_E Verify mmd_bm_illegalTransReqst is XXX1XXXXX At: t+303 Set lvcd_enum_loadJoystick to LVC_LOAD_E Set mmd_enum_systemMode to MM_SYSTEM_MODE_STEER_BY_WIRE_E Verify mmd_bm_illegalTransReqst is XXX0XXXXX | Configure mmc_tm_illegalTransitionNotfcSetTime_cs to 300 | Normal | nom/nom | Test Case | SSDD-L-24338 SSDD-L-24339 SSDD-L-24334 |  |  | mm_ref/mmChart/PCM.PCM_SubState.PcmIllegalSubState | PCM mode Illegal transitions: At t: Joystick is set to UNLOAD, so activate illegal notification flag At t+4: Joystick is set to LOAD, so deactivate illegal notification flag after mmc_tm_illegalTransitionNotfcSetTime_cs.
TXB-HLC-TC_6600 | 4.1.2.1.0-679 |  | At: t Set lvcd_enum_loadJoystick to LVC_UNLOAD_E Set mmd_enum_systemMode to MM_SYSTEM_MODE_TURRET_STEER_E Verify mmd_bm_illegalTransReqst is XXX1XXXXX At: t+1 Set lvcd_enum_loadJoystick to LVC_UNLOAD_E Set mmd_enum_systemMode to MM_SYSTEM_MODE_TURRET_STEER_E Verify mmd_bm_illegalTransReqst is XXX1XXXXX At: t+2 Set lvcd_enum_loadJoystick to LVC_UNLOAD_E Set mmd_enum_systemMode to MM_SYSTEM_MODE_TURRET_STEER_E Verify mmd_bm_illegalTransReqst is XXX1XXXXX At: t+3 Set lvcd_enum_loadJoystick to LVC_UNLOAD_E Set mmd_enum_systemMode to MM_SYSTEM_MODE_TURRET_STEER_E Verify mmd_bm_illegalTransReqst is XXX1XXXXX At: t+4 Set lvcd_enum_loadJoystick to LVC_LOAD_E Set mmd_enum_systemMode to MM_SYSTEM_MODE_TURRET_STEER_E Verify mmd_bm_illegalTransReqst is XXX1XXXXX At: t+5 Set lvcd_enum_loadJoystick to LVC_LOAD_E Set mmd_enum_systemMode to MM_SYSTEM_MODE_TURRET_STEER_E Verify mmd_bm_illegalTransReqst is XXX1XXXXX At: t+302 Set lvcd_enum_loadJoystick to LVC_LOAD_ERROR_E Set mmd_enum_systemMode to MM_SYSTEM_MODE_TURRET_STEER_E Verify mmd_bm_illegalTransReqst is XXX1XXXXX At: t+303 Set lvcd_enum_loadJoystick to LVC_UNLOAD_E Set mmd_enum_systemMode to MM_SYSTEM_MODE_TURRET_STEER_E Verify mmd_bm_illegalTransReqst is XXX1XXXXX At: t+304 Set lvcd_enum_loadJoystick to LVC_LOAD_UNAVAILBLE_E Set mmd_enum_systemMode to MM_SYSTEM_MODE_TURRET_STEER_E Verify mmd_bm_illegalTransReqst is XXX1XXXXX At: t+305 Set lvcd_enum_loadJoystick to LVC_LOAD_UNAVAILBLE_E Set mmd_enum_systemMode to MM_SYSTEM_MODE_TURRET_STEER_E Verify mmd_bm_illegalTransReqst is XXX1XXXXX At: t+601 Set lvcd_enum_loadJoystick to LVC_LOAD_UNAVAILBLE_E Set mmd_enum_systemMode to MM_SYSTEM_MODE_TURRET_STEER_E Verify mmd_bm_illegalTransReqst is XXX1XXXXX At: t+602 Set lvcd_enum_loadJoystick to LVC_LOAD_UNAVAILBLE_E Set mmd_enum_systemMode to MM_SYSTEM_MODE_TURRET_STEER_E Verify mmd_bm_illegalTransReqst is XXX1XXXXX At: t+603 Set lvcd_enum_loadJoystick to LVC_LOAD_UNAVAILBLE_E Set mmd_enum_systemMode to MM_SYSTEM_MODE_TURRET_STEER_E Verify mmd_bm_illegalTransReqst is XXX0XXXXX | Configure mmc_tm_illegalTransitionNotfcSetTime_cs to 300 | Normal | nom/nom | Test Case | SSDD-L-24338 SSDD-L-24339 SSDD-L-24334 |  |  | mm_ref/mmChart/PCM.PCM_SubState.PcmIllegalSubState | PCM mode Illegal transitions: At t: Joystick is set to UNLOAD, so activate illegal notification flag At t+4: Joystick is set to LOAD. At: t+304: Joystick status is not UNLOAD, so deactivate illegal notification flag after mmc_tm_illegalTransitionNotfcSetTime_cs
TXB-HLC-TC_6601 | 4.1.2.1.0-680 |  | At: t Set lvcd_enum_loadJoystick to LVC_UNLOAD_E Set mmd_enum_systemMode to MM_SYSTEM_MODE_STEER_BY_WIRE_E Verify mmd_bm_illegalTransReqst is XXX1XXXXX At: t+1 Set lvcd_enum_loadJoystick to LVC_UNLOAD_E Set mmd_enum_systemMode to MM_SYSTEM_MODE_STEER_BY_WIRE_E Verify mmd_bm_illegalTransReqst is XXX1XXXXX At: t+2 Set lvcd_enum_loadJoystick to LVC_UNLOAD_E Set mmd_enum_systemMode to MM_SYSTEM_MODE_STEER_BY_WIRE_E Verify mmd_bm_illegalTransReqst is XXX1XXXXX At: t+3 Set lvcd_enum_loadJoystick to LVC_UNLOAD_E Set mmd_enum_systemMode to MM_SYSTEM_MODE_STEER_BY_WIRE_E Verify mmd_bm_illegalTransReqst is XXX1XXXXX At: t+4 Set lvcd_enum_loadJoystick to LVC_LOAD_E Set mmd_enum_systemMode to MM_SYSTEM_MODE_STEER_BY_WIRE_E Verify mmd_bm_illegalTransReqst is XXX1XXXXX At: t+5 Set lvcd_enum_loadJoystick to LVC_LOAD_E Set mmd_enum_systemMode to MM_SYSTEM_MODE_STEER_BY_WIRE_E Verify mmd_bm_illegalTransReqst is XXX1XXXXX At: t+302 Set lvcd_enum_loadJoystick to LVC_LOAD_ERROR_E Set mmd_enum_systemMode to MM_SYSTEM_MODE_STEER_BY_WIRE_E Verify mmd_bm_illegalTransReqst is XXX1XXXXX At: t+303 Set lvcd_enum_loadJoystick to LVC_UNLOAD_E Set mmd_enum_systemMode to MM_SYSTEM_MODE_STEER_BY_WIRE_E Verify mmd_bm_illegalTransReqst is XXX1XXXXX At: t+304 Set lvcd_enum_loadJoystick to LVC_LOAD_UNAVAILBLE_E Set mmd_enum_systemMode to MM_SYSTEM_MODE_STEER_BY_WIRE_E Verify mmd_bm_illegalTransReqst is XXX1XXXXX At: t+305 Set lvcd_enum_loadJoystick to LVC_LOAD_UNAVAILBLE_E Set mmd_enum_systemMode to MM_SYSTEM_MODE_STEER_BY_WIRE_E Verify mmd_bm_illegalTransReqst is XXX1XXXXX At: t+601 Set lvcd_enum_loadJoystick to LVC_LOAD_UNAVAILBLE_E Set mmd_enum_systemMode to MM_SYSTEM_MODE_STEER_BY_WIRE_E Verify mmd_bm_illegalTransReqst is XXX1XXXXX At: t+602 Set lvcd_enum_loadJoystick to LVC_LOAD_UNAVAILBLE_E Set mmd_enum_systemMode to MM_SYSTEM_MODE_STEER_BY_WIRE_E Verify mmd_bm_illegalTransReqst is XXX1XXXXX At: t+603 Set lvcd_enum_loadJoystick to LVC_LOAD_UNAVAILBLE_E Set mmd_enum_systemMode to MM_SYSTEM_MODE_STEER_BY_WIRE_E Verify mmd_bm_illegalTransReqst is XXX0XXXXX | Configure mmc_tm_illegalTransitionNotfcSetTime_cs to 300 | Normal | nom/nom | Test Case | SSDD-L-24338 SSDD-L-24339 SSDD-L-24334 |  |  | mm_ref/mmChart/PCM.PCM_SubState.PcmIllegalSubState | PCM mode Illegal transitions: At t: Joystick is set to UNLOAD, so activate illegal notification flag At t+4: Joystick is set to LOAD. At: t+304: Joystick status is not UNLOAD, so deactivate illegal notification flag after mmc_tm_illegalTransitionNotfcSetTime_cs
TXB-HLC-TC_6602 | 4.1.2.1.0-681 |  | At: t Set lvcd_enum_loadJoystick to LVC_UNLOAD_E Set mmd_enum_systemMode to MM_SYSTEM_MODE_TURRET_STEER_E Verify mmd_bm_illegalTransReqst is XXX1XXXXX At: t+1 Set lvcd_enum_loadJoystick to LVC_UNLOAD_E Set mmd_enum_systemMode to MM_SYSTEM_MODE_TURRET_STEER_E Verify mmd_bm_illegalTransReqst is XXX1XXXXX At: t+2 Set lvcd_enum_loadJoystick to LVC_UNLOAD_E Set mmd_enum_systemMode to MM_SYSTEM_MODE_TURRET_STEER_E Verify mmd_bm_illegalTransReqst is XXX1XXXXX At: t+3 Set lvcd_enum_loadJoystick to LVC_UNLOAD_E Set mmd_enum_systemMode to MM_SYSTEM_MODE_TURRET_STEER_E Verify mmd_bm_illegalTransReqst is XXX1XXXXX At: t+4 Set lvcd_enum_loadJoystick to LVC_LOAD_E Set mmd_enum_systemMode to MM_SYSTEM_MODE_TURRET_STEER_E Verify mmd_bm_illegalTransReqst is XXX1XXXXX At: t+5 Set lvcd_enum_loadJoystick to LVC_LOAD_E Set mmd_enum_systemMode to MM_SYSTEM_MODE_TURRET_STEER_E Verify mmd_bm_illegalTransReqst is XXX1XXXXX At: t+1001 Set lvcd_enum_loadJoystick to LVC_LOAD_E Set mmd_enum_systemMode to MM_SYSTEM_MODE_TURRET_STEER_E Verify mmd_bm_illegalTransReqst is XXX1XXXXX At: t+1002 Set lvcd_enum_loadJoystick to LVC_LOAD_E Set mmd_enum_systemMode to MM_SYSTEM_MODE_TURRET_STEER_E Verify mmd_bm_illegalTransReqst is XXX1XXXXX At: t+1003 Set lvcd_enum_loadJoystick to LVC_LOAD_E Set mmd_enum_systemMode to MM_SYSTEM_MODE_TURRET_STEER_E Verify mmd_bm_illegalTransReqst is XXX0XXXXX | Configure mmc_tm_illegalTransitionNotfcSetTime_cs to 1000 | Normal | max/nom | Test Case | SSDD-L-24338 SSDD-L-24339 SSDD-L-24334 |  |  | mm_ref/mmChart/PCM.PCM_SubState.PcmIllegalSubState | PCM mode Illegal transitions: At t: Joystick is set to UNLOAD, so activate illegal notification flag At t+4: Joystick is set to LOAD, so deactivate illegal notification flag after mmc_tm_illegalTransitionNotfcSetTime_cs.
TXB-HLC-TC_6603 | 4.1.2.1.0-682 |  | DELETE
TXB-HLC-TC_6604 | 4.1.2.1.0-683 |  | DELETE
TXB-HLC-TC_6605 | 4.1.2.1.0-684 |  | DELETE
TXB-HLC-TC_6606 | 4.1.2.1.0-685 |  | At: t Set lvcd_enum_loadJoystick to LVC_UNLOAD_E Set mmd_enum_systemMode to MM_SYSTEM_MODE_TURRET_STEER_E Verify mmd_bm_illegalTransReqst is XXX1XXXXX At: t+1 Set lvcd_enum_loadJoystick to LVC_UNLOAD_E Set mmd_enum_systemMode to MM_SYSTEM_MODE_TURRET_STEER_E Verify mmd_bm_illegalTransReqst is XXX1XXXXX At: t+2 Set lvcd_enum_loadJoystick to LVC_UNLOAD_E Set mmd_enum_systemMode to MM_SYSTEM_MODE_TURRET_STEER_E Verify mmd_bm_illegalTransReqst is XXX1XXXXX At: t+3 Set lvcd_enum_loadJoystick to LVC_UNLOAD_E Set mmd_enum_systemMode to MM_SYSTEM_MODE_TURRET_STEER_E Verify mmd_bm_illegalTransReqst is XXX1XXXXX At: t+4 Set lvcd_enum_loadJoystick to LVC_LOAD_E Set mmd_enum_systemMode to MM_SYSTEM_MODE_TURRET_STEER_E Verify mmd_bm_illegalTransReqst is XXX1XXXXX At: t+5 Set lvcd_enum_loadJoystick to LVC_LOAD_E Set mmd_enum_systemMode to MM_SYSTEM_MODE_TURRET_STEER_E Verify mmd_bm_illegalTransReqst is XXX1XXXXX At: t+11 Set lvcd_enum_loadJoystick to LVC_LOAD_E Set mmd_enum_systemMode to MM_SYSTEM_MODE_TURRET_STEER_E Verify mmd_bm_illegalTransReqst is XXX1XXXXX At: t+12 Set lvcd_enum_loadJoystick to LVC_LOAD_E Set mmd_enum_systemMode to MM_SYSTEM_MODE_TURRET_STEER_E Verify mmd_bm_illegalTransReqst is XXX1XXXXX At: t+13 Set lvcd_enum_loadJoystick to LVC_LOAD_E Set mmd_enum_systemMode to MM_SYSTEM_MODE_TURRET_STEER_E Verify mmd_bm_illegalTransReqst is XXX0XXXXX | Configure mmc_tm_illegalTransitionNotfcSetTime_cs to 10 | Normal | min/nom | Test Case | SSDD-L-24338 SSDD-L-24339 SSDD-L-24334 |  |  | mm_ref/mmChart/PCM.PCM_SubState.PcmIllegalSubState | PCM mode Illegal transitions: At t: Joystick is set to UNLOAD, so activate illegal notification flag At t+4: Joystick is set to LOAD, so deactivate illegal notification flag after mmc_tm_illegalTransitionNotfcSetTime_cs.
TXB-HLC-TC_6607 | 4.1.2.1.0-686 |  | DELETE
TXB-HLC-TC_6608 | 4.1.2.1.0-687 |  | DELETE
TXB-HLC-TC_6609 | 4.1.2.1.0-688 |  | DELETE
TXB-HLC-TC_6610 | 4.1.2.1.0-689 |  | At: t Set lvcd_enum_loadJoystick to LVC_UNLOAD_E Set mmd_enum_systemMode to MM_SYSTEM_MODE_NEUTRAL_E Verify mmd_bm_illegalTransReqst is XX1XXXXXX At: t+1 Set lvcd_enum_loadJoystick to LVC_UNLOAD_E Set mmd_enum_systemMode to MM_SYSTEM_MODE_NEUTRAL_E Verify mmd_bm_illegalTransReqst is XX1XXXXXX At: t+2 Set lvcd_enum_loadJoystick to LVC_UNLOAD_E Set mmd_enum_systemMode to MM_SYSTEM_MODE_NEUTRAL_E Verify mmd_bm_illegalTransReqst is XX1XXXXXX At: t+3 Set lvcd_enum_loadJoystick to LVC_UNLOAD_E Set mmd_enum_systemMode to MM_SYSTEM_MODE_NEUTRAL_E Verify mmd_bm_illegalTransReqst is XX1XXXXXX At: t+4 Set lvcd_enum_loadJoystick to LVC_LOAD_E Set mmd_enum_systemMode to MM_SYSTEM_MODE_NEUTRAL_E Verify mmd_bm_illegalTransReqst is XX1XXXXXX At: t+5 Set lvcd_enum_loadJoystick to LVC_LOAD_E Set mmd_enum_systemMode to MM_SYSTEM_MODE_NEUTRAL_E Verify mmd_bm_illegalTransReqst is XX1XXXXXX At: t+301 Set lvcd_enum_loadJoystick to LVC_LOAD_E Set mmd_enum_systemMode to MM_SYSTEM_MODE_NEUTRAL_E Verify mmd_bm_illegalTransReqst is XX1XXXXXX At: t+302 Set lvcd_enum_loadJoystick to LVC_LOAD_E Set mmd_enum_systemMode to MM_SYSTEM_MODE_NEUTRAL_E Verify mmd_bm_illegalTransReqst is XX1XXXXXX At: t+303 Set lvcd_enum_loadJoystick to LVC_LOAD_E Set mmd_enum_systemMode to MM_SYSTEM_MODE_NEUTRAL_E Verify mmd_bm_illegalTransReqst is XX0XXXXXX | Configure mmc_tm_illegalTransitionNotfcSetTime_cs to 300 | Normal | nom/nom | Test Case | SSDD-L-24338 SSDD-L-24339 SSDD-L-24335 |  |  | mm_ref/mmChart/Neutral.Neutral_IllegalTrans.NeutralSwitches.NtrUnloadSwitch | Neutral mode Illegal transitions: At t: Joystick set to UNLOAD, so activate illegal notification flag. At t+4: Joystick set to LOAD, so deactivate illegal notification flag after mmc_tm_illegalTransitionNotfcSetTime_cs.
TXB-HLC-TC_6611 | 4.1.2.1.0-690 |  | At: t Set lvcd_enum_loadJoystick to LVC_UNLOAD_E Set mmd_enum_systemMode to MM_SYSTEM_MODE_NEUTRAL_E Verify mmd_bm_illegalTransReqst is XX1XXXXXX At: t+1 Set lvcd_enum_loadJoystick to LVC_UNLOAD_E Set mmd_enum_systemMode to MM_SYSTEM_MODE_NEUTRAL_E Verify mmd_bm_illegalTransReqst is XX1XXXXXX At: t+2 Set lvcd_enum_loadJoystick to LVC_UNLOAD_E Set mmd_enum_systemMode to MM_SYSTEM_MODE_NEUTRAL_E Verify mmd_bm_illegalTransReqst is XX1XXXXXX At: t+3 Set lvcd_enum_loadJoystick to LVC_UNLOAD_E Set mmd_enum_systemMode to MM_SYSTEM_MODE_NEUTRAL_E Verify mmd_bm_illegalTransReqst is XX1XXXXXX At: t+4 Set lvcd_enum_loadJoystick to LVC_LOAD_E Set mmd_enum_systemMode to MM_SYSTEM_MODE_NEUTRAL_E Verify mmd_bm_illegalTransReqst is XX1XXXXXX At: t+5 Set lvcd_enum_loadJoystick to LVC_LOAD_E Set mmd_enum_systemMode to MM_SYSTEM_MODE_NEUTRAL_E Verify mmd_bm_illegalTransReqst is XX1XXXXXX At: t+302 Set lvcd_enum_loadJoystick to LVC_LOAD_ERROR_E Set mmd_enum_systemMode to MM_SYSTEM_MODE_NEUTRAL_E Verify mmd_bm_illegalTransReqst is XX1XXXXXX At: t+303 Set lvcd_enum_loadJoystick to LVC_UNLOAD_E Set mmd_enum_systemMode to MM_SYSTEM_MODE_NEUTRAL_E Verify mmd_bm_illegalTransReqst is XX1XXXXXX At: t+304 Set lvcd_enum_loadJoystick to LVC_LOAD_UNAVAILBLE_E Set mmd_enum_systemMode to MM_SYSTEM_MODE_NEUTRAL_E Verify mmd_bm_illegalTransReqst is XX1XXXXXX At: t+305 Set lvcd_enum_loadJoystick to LVC_LOAD_UNAVAILBLE_E Set mmd_enum_systemMode to MM_SYSTEM_MODE_NEUTRAL_E Verify mmd_bm_illegalTransReqst is XX1XXXXXX At: t+601 Set lvcd_enum_loadJoystick to LVC_LOAD_UNAVAILBLE_E Set mmd_enum_systemMode to MM_SYSTEM_MODE_NEUTRAL_E Verify mmd_bm_illegalTransReqst is XX1XXXXXX At: t+602 Set lvcd_enum_loadJoystick to LVC_LOAD_UNAVAILBLE_E Set mmd_enum_systemMode to MM_SYSTEM_MODE_NEUTRAL_E Verify mmd_bm_illegalTransReqst is XX1XXXXXX At: t+603 Set lvcd_enum_loadJoystick to LVC_LOAD_UNAVAILBLE_E Set mmd_enum_systemMode to MM_SYSTEM_MODE_NEUTRAL_E Verify mmd_bm_illegalTransReqst is XX0XXXXXX | Configure mmc_tm_illegalTransitionNotfcSetTime_cs to 300 | Normal | nom/nom | Test Case | SSDD-L-24338 SSDD-L-24339 SSDD-L-24335 |  |  | mm_ref/mmChart/Neutral.Neutral_IllegalTrans.NeutralSwitches.NtrUnloadSwitch | Neutral mode Illegal transitions: At t: Joystick set to UNLOAD, so activate illegal notification flag. At t+4: Joystick set to LOAD. At t+304: Joystick is set to not UNLOAD, so deactivate illegal notification flag after mmc_tm_illegalTransitionNotfcSetTime_cs.
TXB-HLC-TC_6612 | 4.1.2.1.0-691 |  | At: t Set cspd_enum_dcmSwitchStatus to SWITCH_NOT_REQUESTED_E Set lvcd_enum_loadJoystick to LVC_UNLOAD_E Set mmd_enum_systemMode to MM_SYSTEM_MODE_NEUTRAL_E Verify mmd_bm_illegalTransReqst is XX1XXXXXX At: t+1 Set cspd_enum_dcmSwitchStatus to SWITCH_NOT_REQUESTED_E Set lvcd_enum_loadJoystick to LVC_UNLOAD_E Set mmd_enum_systemMode to MM_SYSTEM_MODE_NEUTRAL_E Verify mmd_bm_illegalTransReqst is XX1XXXXXX At: t+2 Set cspd_enum_dcmSwitchStatus to SWITCH_NOT_REQUESTED_E Set lvcd_enum_loadJoystick to LVC_UNLOAD_E Set mmd_enum_systemMode to MM_SYSTEM_MODE_NEUTRAL_E Verify mmd_bm_illegalTransReqst is XX1XXXXXX At: t+3 Set cspd_enum_dcmSwitchStatus to SWITCH_REQUESTED_E Set lvcd_enum_loadJoystick to LVC_UNLOAD_E Set mmd_enum_systemMode to MM_SYSTEM_MODE_NEUTRAL_E Verify mmd_bm_illegalTransReqst is X01XXXXXX At: t+4 Set cspd_enum_dcmSwitchStatus to SWITCH_NOT_REQUESTED_E Set lvcd_enum_loadJoystick to LVC_LOAD_E Set mmd_enum_systemMode to MM_SYSTEM_MODE_NEUTRAL_E Verify mmd_bm_illegalTransReqst is X01XXXXXX At: t+5 Set cspd_enum_dcmSwitchStatus to SWITCH_NOT_REQUESTED_E Set lvcd_enum_loadJoystick to LVC_LOAD_E Set mmd_enum_systemMode to MM_SYSTEM_MODE_NEUTRAL_E Verify mmd_bm_illegalTransReqst isX01XXXXXX At: t+6 Set cspd_enum_dcmSwitchStatus to SWITCH_NOT_REQUESTED_E Set lvcd_enum_loadJoystick to LVC_LOAD_E Set mmd_enum_systemMode to MM_SYSTEM_MODE_NEUTRAL_E Verify mmd_bm_illegalTransReqst is X01XXXXXX At: t+302 Set cspd_enum_dcmSwitchStatus to SWITCH_NOT_REQUESTED_E Set lvcd_enum_loadJoystick to LVC_LOAD_E Set mmd_enum_systemMode to MM_SYSTEM_MODE_NEUTRAL_E Verify mmd_bm_illegalTransReqst isX01XXXXXX At: t+303 Set cspd_enum_dcmSwitchStatus to SWITCH_NOT_REQUESTED_E Set lvcd_enum_loadJoystick to LVC_LOAD_E Set mmd_enum_systemMode to MM_SYSTEM_MODE_NEUTRAL_E Verify mmd_bm_illegalTransReqst is X00XXXXXX | Configure mmc_tm_illegalTransitionNotfcSetTime_cs to 300 | Normal | nom/nom | Test Case | SSDD-L-24338 SSDD-L-24339 SSDD-L-24335 SSDD-L-24336 |  |  | mm_ref/mmChart/Neutral.Neutral_IllegalTrans.NeutralSwitches.NtrUnloadSwitch | Neutral mode Illegal transitions: At t: Joystick set to UNLOAD, so activate illegal notification flag. At t+3: DCM mode request arrived, so set illegal notification flag for newly arrived request. At t+4: There is no invalid request, so deactivate all illegal notification flags after mmc_tm_illegalTransitionNotfcSetTime_cs.
TXB-HLC-TC_6613 | 4.1.2.1.0-692 |  | At: t Set lvcd_enum_loadJoystick to LVC_UNLOAD_E Set mmd_enum_systemMode to MM_SYSTEM_MODE_NEUTRAL_E Verify mmd_bm_illegalTransReqst is XX1XXXXXX At: t+1 Set lvcd_enum_loadJoystick to LVC_UNLOAD_E Set mmd_enum_systemMode to MM_SYSTEM_MODE_NEUTRAL_E Verify mmd_bm_illegalTransReqst is XX1XXXXXX At: t+2 Set lvcd_enum_loadJoystick to LVC_UNLOAD_E Set mmd_enum_systemMode to MM_SYSTEM_MODE_NEUTRAL_E Verify mmd_bm_illegalTransReqst is XX1XXXXXX At: t+3 Set lvcd_enum_loadJoystick to LVC_UNLOAD_E Set mmd_enum_systemMode to MM_SYSTEM_MODE_NEUTRAL_E Verify mmd_bm_illegalTransReqst is XX1XXXXXX At: t+4 Set lvcd_enum_loadJoystick to LVC_LOAD_E Set mmd_enum_systemMode to MM_SYSTEM_MODE_NEUTRAL_E Verify mmd_bm_illegalTransReqst is XX1XXXXXX At: t+5 Set lvcd_enum_loadJoystick to LVC_LOAD_E Set mmd_enum_systemMode to MM_SYSTEM_MODE_NEUTRAL_E Verify mmd_bm_illegalTransReqst is XX1XXXXXX At: t+1001 Set lvcd_enum_loadJoystick to LVC_LOAD_E Set mmd_enum_systemMode to MM_SYSTEM_MODE_NEUTRAL_E Verify mmd_bm_illegalTransReqst is XX1XXXXXX At: t+1002 Set lvcd_enum_loadJoystick to LVC_LOAD_E Set mmd_enum_systemMode to MM_SYSTEM_MODE_NEUTRAL_E Verify mmd_bm_illegalTransReqst is XX1XXXXXX At: t+1003 Set lvcd_enum_loadJoystick to LVC_LOAD_E Set mmd_enum_systemMode to MM_SYSTEM_MODE_NEUTRAL_E Verify mmd_bm_illegalTransReqst is XX0XXXXXX | Configure mmc_tm_illegalTransitionNotfcSetTime_cs to 1000 | Normal | max/nom | Test Case | SSDD-L-24338 SSDD-L-24339 SSDD-L-24335 |  |  | mm_ref/mmChart/Neutral.Neutral_IllegalTrans.NeutralSwitches.NtrUnloadSwitch | Neutral mode Illegal transitions: At t: Joystick set to UNLOAD, so activate illegal notification flag. At t+4: Joystick set to LOAD, so deactivate illegal notification flag after mmc_tm_illegalTransitionNotfcSetTime_cs.
TXB-HLC-TC_6614 | 4.1.2.1.0-693 |  | DELETE
TXB-HLC-TC_6615 | 4.1.2.1.0-694 |  | DELETE
TXB-HLC-TC_6616 | 4.1.2.1.0-695 |  | At: t Set lvcd_enum_loadJoystick to LVC_UNLOAD_E Set mmd_enum_systemMode to MM_SYSTEM_MODE_NEUTRAL_E Verify mmd_bm_illegalTransReqst is XX1XXXXXX At: t+1 Set lvcd_enum_loadJoystick to LVC_UNLOAD_E Set mmd_enum_systemMode to MM_SYSTEM_MODE_NEUTRAL_E Verify mmd_bm_illegalTransReqst is XX1XXXXXX At: t+2 Set lvcd_enum_loadJoystick to LVC_UNLOAD_E Set mmd_enum_systemMode to MM_SYSTEM_MODE_NEUTRAL_E Verify mmd_bm_illegalTransReqst is XX1XXXXXX At: t+3 Set lvcd_enum_loadJoystick to LVC_UNLOAD_E Set mmd_enum_systemMode to MM_SYSTEM_MODE_NEUTRAL_E Verify mmd_bm_illegalTransReqst is XX1XXXXXX At: t+4 Set lvcd_enum_loadJoystick to LVC_LOAD_E Set mmd_enum_systemMode to MM_SYSTEM_MODE_NEUTRAL_E Verify mmd_bm_illegalTransReqst is XX1XXXXXX At: t+5 Set lvcd_enum_loadJoystick to LVC_LOAD_E Set mmd_enum_systemMode to MM_SYSTEM_MODE_NEUTRAL_E Verify mmd_bm_illegalTransReqst is XX1XXXXXX At: t+11 Set lvcd_enum_loadJoystick to LVC_LOAD_E Set mmd_enum_systemMode to MM_SYSTEM_MODE_NEUTRAL_E Verify mmd_bm_illegalTransReqst is XX1XXXXXX At: t+12 Set lvcd_enum_loadJoystick to LVC_LOAD_E Set mmd_enum_systemMode to MM_SYSTEM_MODE_NEUTRAL_E Verify mmd_bm_illegalTransReqst is XX1XXXXXX At: t+13 Set lvcd_enum_loadJoystick to LVC_LOAD_E Set mmd_enum_systemMode to MM_SYSTEM_MODE_NEUTRAL_E Verify mmd_bm_illegalTransReqst is XX0XXXXXX | Configure mmc_tm_illegalTransitionNotfcSetTime_cs to 10 | Normal | min/nom | Test Case | SSDD-L-24338 SSDD-L-24339 SSDD-L-24335 |  |  | mm_ref/mmChart/Neutral.Neutral_IllegalTrans.NeutralSwitches.NtrUnloadSwitch | Neutral mode Illegal transitions: At t: Joystick set to UNLOAD, so activate illegal notification flag. At t+4: Joystick set to LOAD, so deactivate illegal notification flag after mmc_tm_illegalTransitionNotfcSetTime_cs.
TXB-HLC-TC_6617 | 4.1.2.1.0-696 |  | DELETE
TXB-HLC-TC_6618 | 4.1.2.1.0-697 |  | DELETE
TXB-HLC-TC_6619 | 4.1.2.1.0-698 |  | At: t Set csd_enum_dcmSwitchStatus to SWITCH_REQUESTED_E Set mmd_enum_systemMode to MM_SYSTEM_MODE_NEUTRAL_E Verify mmd_bm_illegalTransReqst is X1XXXXXXX At: t+1 Set csd_enum_dcmSwitchStatus to SWITCH_REQUESTED_E Set mmd_enum_systemMode to MM_SYSTEM_MODE_NEUTRAL_E Verify mmd_bm_illegalTransReqst is X1XXXXXXX At: t+2 Set csd_enum_dcmSwitchStatus to SWITCH_REQUESTED_E Set mmd_enum_systemMode to MM_SYSTEM_MODE_NEUTRAL_E Verify mmd_bm_illegalTransReqst is X1XXXXXXX At: t+3 Set csd_enum_dcmSwitchStatus to SWITCH_REQUESTED_E Set mmd_enum_systemMode to MM_SYSTEM_MODE_NEUTRAL_E Verify mmd_bm_illegalTransReqst is X1XXXXXXX At: t+4 Set csd_enum_dcmSwitchStatus to SWITCH_NOT_REQUESTED_E Set mmd_enum_systemMode to MM_SYSTEM_MODE_NEUTRAL_E Verify mmd_bm_illegalTransReqst is X1XXXXXXX At: t+5 Set csd_enum_dcmSwitchStatus to SWITCH_NOT_REQUESTED_E Set mmd_enum_systemMode to MM_SYSTEM_MODE_NEUTRAL_E Verify mmd_bm_illegalTransReqst is X1XXXXXXX At: t+301 Set csd_enum_dcmSwitchStatus to SWITCH_NOT_REQUESTED_E Set mmd_enum_systemMode to MM_SYSTEM_MODE_NEUTRAL_E Verify mmd_bm_illegalTransReqst is X1XXXXXXX At: t+302 Set csd_enum_dcmSwitchStatus to SWITCH_NOT_REQUESTED_E Set mmd_enum_systemMode to MM_SYSTEM_MODE_NEUTRAL_E Verify mmd_bm_illegalTransReqst is X1XXXXXXX At: t+303 Set csd_enum_dcmSwitchStatus to SWITCH_NOT_REQUESTED_E Set mmd_enum_systemMode to MM_SYSTEM_MODE_NEUTRAL_E Verify mmd_bm_illegalTransReqst is X0XXXXXXX | Configure mmc_tm_illegalTransitionNotfcSetTime_cs to 300 | Normal | nom/nom | Test Case | SSDD-L-24338 SSDD-L-24339 SSDD-L-24336 |  |  | mm_ref/mmChart/Neutral.Neutral_IllegalTrans.NeutralSwitches.NtrDcmSwitch | Neutral mode Illegal transitions: At t: DCM switch is requested, so activate illegal notification flag. At t+4: DCM switch is not requested, so deactivate illegal notification flag after mmc_tm_illegalTransitionNotfcSetTime_cs.
TXB-HLC-TC_6620 | 4.1.2.1.0-699 |  | At: t Set csd_enum_dcmSwitchStatus to SWITCH_REQUESTED_E Set mmd_enum_systemMode to MM_SYSTEM_MODE_NEUTRAL_E Verify mmd_bm_illegalTransReqst is X1XXXXXXX At: t+1 Set csd_enum_dcmSwitchStatus to SWITCH_REQUESTED_E Set mmd_enum_systemMode to MM_SYSTEM_MODE_NEUTRAL_E Verify mmd_bm_illegalTransReqst is X1XXXXXXX At: t+2 Set csd_enum_dcmSwitchStatus to SWITCH_REQUESTED_E Set mmd_enum_systemMode to MM_SYSTEM_MODE_NEUTRAL_E Verify mmd_bm_illegalTransReqst is X1XXXXXXX At: t+3 Set csd_enum_dcmSwitchStatus to SWITCH_REQUESTED_E Set mmd_enum_systemMode to MM_SYSTEM_MODE_NEUTRAL_E Verify mmd_bm_illegalTransReqst is X1XXXXXXX At: t+4 Set csd_enum_dcmSwitchStatus to SWITCH_NOT_REQUESTED_E Set mmd_enum_systemMode to MM_SYSTEM_MODE_NEUTRAL_E Verify mmd_bm_illegalTransReqst is X1XXXXXXX At: t+5 Set csd_enum_dcmSwitchStatus to SWITCH_NOT_REQUESTED_E Set mmd_enum_systemMode to MM_SYSTEM_MODE_NEUTRAL_E Verify mmd_bm_illegalTransReqst is X1XXXXXXX At: t+302 Set csd_enum_dcmSwitchStatus to SWITCH_INVALID_E Set mmd_enum_systemMode to MM_SYSTEM_MODE_NEUTRAL_E Verify mmd_bm_illegalTransReqst is X1XXXXXXX At: t+303 Set csd_enum_dcmSwitchStatus to SWITCH_REQUESTED_E Set mmd_enum_systemMode to MM_SYSTEM_MODE_NEUTRAL_E Verify mmd_bm_illegalTransReqst is X1XXXXXXX At: t+304 Set csd_enum_dcmSwitchStatus to SWITCH_NOT_REQUESTED_E Set mmd_enum_systemMode to MM_SYSTEM_MODE_NEUTRAL_E Verify mmd_bm_illegalTransReqst is X1XXXXXXX At: t+305 Set csd_enum_dcmSwitchStatus to SWITCH_NOT_REQUESTED_E Set mmd_enum_systemMode to MM_SYSTEM_MODE_NEUTRAL_E Verify mmd_bm_illegalTransReqst is X1XXXXXXX At: t+601 Set csd_enum_dcmSwitchStatus to SWITCH_NOT_REQUESTED_E Set mmd_enum_systemMode to MM_SYSTEM_MODE_NEUTRAL_E Verify mmd_bm_illegalTransReqst is X1XXXXXXX At: t+602 Set csd_enum_dcmSwitchStatus to SWITCH_NOT_REQUESTED_E Set mmd_enum_systemMode to MM_SYSTEM_MODE_NEUTRAL_E Verify mmd_bm_illegalTransReqst is X1XXXXXXX At: t+603 Set csd_enum_dcmSwitchStatus to SWITCH_NOT_REQUESTED_E Set mmd_enum_systemMode to MM_SYSTEM_MODE_NEUTRAL_E Verify mmd_bm_illegalTransReqst is X0XXXXXXX | Configure mmc_tm_illegalTransitionNotfcSetTime_cs to 300 | Normal | nom/nom | Test Case | SSDD-L-24338 SSDD-L-24339 SSDD-L-24336 |  |  | mm_ref/mmChart/Neutral.Neutral_IllegalTrans.NeutralSwitches.NtrDcmSwitch | Neutral mode Illegal transitions: At t: DCM switch is requested, so activate illegal notification flag. At t+4: DCM switch is not requested. At t+304: DCM switch is not requested., so deactivate illegal notification flag after mmc_tm_illegalTransitionNotfcSetTime_cs.
TXB-HLC-TC_6621 | 4.1.2.1.0-700 |  | At: t Set cspd_enum_dcmSwitchStatus to SWITCH_REQUESTED_E Set lvcd_enum_loadJoystick to LVC_LOAD_E Set mmd_enum_systemMode to MM_SYSTEM_MODE_NEUTRAL_E Verify mmd_bm_illegalTransReqst is X1XXXXXXX At: t+1 Set cspd_enum_dcmSwitchStatus to SWITCH_REQUESTED_E Set lvcd_enum_loadJoystick to LVC_LOAD_E Set mmd_enum_systemMode to MM_SYSTEM_MODE_NEUTRAL_E Verify mmd_bm_illegalTransReqst is X1XXXXXXX At: t+2 Set cspd_enum_dcmSwitchStatus to SWITCH_REQUESTED_E Set lvcd_enum_loadJoystick to LVC_LOAD_E Set mmd_enum_systemMode to MM_SYSTEM_MODE_NEUTRAL_E Verify mmd_bm_illegalTransReqst is X1XXXXXXX At: t+3 Set cspd_enum_dcmSwitchStatus to SWITCH_REQUESTED_E Set lvcd_enum_loadJoystick to LVC_UNLOAD_E Set mmd_enum_systemMode to MM_SYSTEM_MODE_NEUTRAL_E Verify mmd_bm_illegalTransReqst is X01XXXXXX At: t+4 Set cspd_enum_dcmSwitchStatus to SWITCH_NOT_REQUESTED_E Set lvcd_enum_loadJoystick to LVC_LOAD_E Set mmd_enum_systemMode to MM_SYSTEM_MODE_NEUTRAL_E Verify mmd_bm_illegalTransReqst is X01XXXXXX At: t+5 Set cspd_enum_dcmSwitchStatus to SWITCH_NOT_REQUESTED_E Set lvcd_enum_loadJoystick to LVC_LOAD_E Set mmd_enum_systemMode to MM_SYSTEM_MODE_NEUTRAL_E Verify mmd_bm_illegalTransReqst is X01XXXXXX At: t+6 Set cspd_enum_dcmSwitchStatus to SWITCH_NOT_REQUESTED_E Set lvcd_enum_loadJoystick to LVC_LOAD_E Set mmd_enum_systemMode to MM_SYSTEM_MODE_NEUTRAL_E Verify mmd_bm_illegalTransReqst is X01XXXXXX At: t+302 Set cspd_enum_dcmSwitchStatus to SWITCH_NOT_REQUESTED_E Set lvcd_enum_loadJoystick to LVC_LOAD_E Set mmd_enum_systemMode to MM_SYSTEM_MODE_NEUTRAL_E Verify mmd_bm_illegalTransReqst is X01XXXXXX At: t+303 Set cspd_enum_dcmSwitchStatus to SWITCH_NOT_REQUESTED_E Set lvcd_enum_loadJoystick to LVC_LOAD_E Set mmd_enum_systemMode to MM_SYSTEM_MODE_NEUTRAL_E Verify mmd_bm_illegalTransReqst is X00XXXXXX | Configure mmc_tm_illegalTransitionNotfcSetTime_cs to 300 | Normal | nom/nom | Test Case | SSDD-L-24338 SSDD-L-24339 SSDD-L-24335 SSDD-L-24336 |  |  | mm_ref/mmChart/Neutral.Neutral_IllegalTrans.NeutralSwitches.NtrDcmSwitch | Neutral mode Illegal transitions: At t: DCM switch is requested, so activate illegal notification flag. At t+3: joystick set to UNLOAD, so set illegal notification flag for newly arrived request. At t+4: There is no invalid request, so deactivate all illegal notification flags after mmc_tm_illegalTransitionNotfcSetTime_cs.
TXB-HLC-TC_6622 | 4.1.2.1.0-701 |  | At: t Set csd_enum_dcmSwitchStatus to SWITCH_REQUESTED_E Set mmd_enum_systemMode to MM_SYSTEM_MODE_NEUTRAL_E Verify mmd_bm_illegalTransReqst is X1XXXXXXX At: t+1 Set csd_enum_dcmSwitchStatus to SWITCH_REQUESTED_E Set mmd_enum_systemMode to MM_SYSTEM_MODE_NEUTRAL_E Verify mmd_bm_illegalTransReqst is X1XXXXXXX At: t+2 Set csd_enum_dcmSwitchStatus to SWITCH_REQUESTED_E Set mmd_enum_systemMode to MM_SYSTEM_MODE_NEUTRAL_E Verify mmd_bm_illegalTransReqst is X1XXXXXXX At: t+3 Set csd_enum_dcmSwitchStatus to SWITCH_REQUESTED_E Set mmd_enum_systemMode to MM_SYSTEM_MODE_NEUTRAL_E Verify mmd_bm_illegalTransReqst is X1XXXXXXX At: t+4 Set csd_enum_dcmSwitchStatus to SWITCH_NOT_REQUESTED_E Set mmd_enum_systemMode to MM_SYSTEM_MODE_NEUTRAL_E Verify mmd_bm_illegalTransReqst is X1XXXXXXX At: t+5 Set csd_enum_dcmSwitchStatus to SWITCH_NOT_REQUESTED_E Set mmd_enum_systemMode to MM_SYSTEM_MODE_NEUTRAL_E Verify mmd_bm_illegalTransReqst is X1XXXXXXX At: t+1001 Set csd_enum_dcmSwitchStatus to SWITCH_NOT_REQUESTED_E Set mmd_enum_systemMode to MM_SYSTEM_MODE_NEUTRAL_E Verify mmd_bm_illegalTransReqst is X1XXXXXXX At: t+1002 Set csd_enum_dcmSwitchStatus to SWITCH_NOT_REQUESTED_E Set mmd_enum_systemMode to MM_SYSTEM_MODE_NEUTRAL_E Verify mmd_bm_illegalTransReqst is X1XXXXXXX At: t+1003 Set csd_enum_dcmSwitchStatus to SWITCH_NOT_REQUESTED_E Set mmd_enum_systemMode to MM_SYSTEM_MODE_NEUTRAL_E Verify mmd_bm_illegalTransReqst is X0XXXXXXX | Configure mmc_tm_illegalTransitionNotfcSetTime_cs to 1000 | Normal | max/nom | Test Case | SSDD-L-24338 SSDD-L-24339 SSDD-L-24336 |  |  | mm_ref/mmChart/Neutral.Neutral_IllegalTrans.NeutralSwitches.NtrDcmSwitch | Neutral mode Illegal transitions: At t: DCM switch is requested, so activate illegal notification flag. At t+4: DCM switch is not requested, so deactivate illegal notification flag after mmc_tm_illegalTransitionNotfcSetTime_cs.
TXB-HLC-TC_6623 | 4.1.2.1.0-702 |  | DELETE
TXB-HLC-TC_6624 | 4.1.2.1.0-703 |  | DELETE
TXB-HLC-TC_6625 | 4.1.2.1.0-704 |  | At: t Set csd_enum_dcmSwitchStatus to SWITCH_REQUESTED_E Set mmd_enum_systemMode to MM_SYSTEM_MODE_NEUTRAL_E Verify mmd_bm_illegalTransReqst is X1XXXXXXX At: t+1 Set csd_enum_dcmSwitchStatus to SWITCH_REQUESTED_E Set mmd_enum_systemMode to MM_SYSTEM_MODE_NEUTRAL_E Verify mmd_bm_illegalTransReqst is X1XXXXXXX At: t+2 Set csd_enum_dcmSwitchStatus to SWITCH_REQUESTED_E Set mmd_enum_systemMode to MM_SYSTEM_MODE_NEUTRAL_E Verify mmd_bm_illegalTransReqst is X1XXXXXXX At: t+3 Set csd_enum_dcmSwitchStatus to SWITCH_REQUESTED_E Set mmd_enum_systemMode to MM_SYSTEM_MODE_NEUTRAL_E Verify mmd_bm_illegalTransReqst is X1XXXXXXX At: t+4 Set csd_enum_dcmSwitchStatus to SWITCH_NOT_REQUESTED_E Set mmd_enum_systemMode to MM_SYSTEM_MODE_NEUTRAL_E Verify mmd_bm_illegalTransReqst is X1XXXXXXX At: t+5 Set csd_enum_dcmSwitchStatus to SWITCH_NOT_REQUESTED_E Set mmd_enum_systemMode to MM_SYSTEM_MODE_NEUTRAL_E Verify mmd_bm_illegalTransReqst is X1XXXXXXX At: t+11 Set csd_enum_dcmSwitchStatus to SWITCH_NOT_REQUESTED_E Set mmd_enum_systemMode to MM_SYSTEM_MODE_NEUTRAL_E Verify mmd_bm_illegalTransReqst is X1XXXXXXX At: t+12 Set csd_enum_dcmSwitchStatus to SWITCH_NOT_REQUESTED_E Set mmd_enum_systemMode to MM_SYSTEM_MODE_NEUTRAL_E Verify mmd_bm_illegalTransReqst is X1XXXXXXX At: t+13 Set csd_enum_dcmSwitchStatus to SWITCH_NOT_REQUESTED_E Set mmd_enum_systemMode to MM_SYSTEM_MODE_NEUTRAL_E Verify mmd_bm_illegalTransReqst is X0XXXXXXX | Configure mmc_tm_illegalTransitionNotfcSetTime_cs to 10 | Normal | min/nom | Test Case | SSDD-L-24338 SSDD-L-24339 SSDD-L-24336 |  |  | mm_ref/mmChart/Neutral.Neutral_IllegalTrans.NeutralSwitches.NtrDcmSwitch | Neutral mode Illegal transitions: At t: DCM switch is requested, so activate illegal notification flag. At t+4: DCM switch is not requested, so deactivate illegal notification flag after mmc_tm_illegalTransitionNotfcSetTime_cs.
TXB-HLC-TC_6626 | 4.1.2.1.0-705 |  | DELETE
TXB-HLC-TC_6627 | 4.1.2.1.0-706 |  | DELETE
TXB-HLC-TC_6628 | 4.1.2.1.0-707 |  | At: t Set csd_enum_pcmSwitchStatus to CS_SWITCH_REQUESTED_E Set mmd_enum_systemMode to MM_SYSTEM_MODE_MAINTENANCE_TOWING_E Verify mmd_bm_illegalTransReqst is 1XXXXXXXX At: t+1 Set csd_enum_pcmSwitchStatus to CS_SWITCH_REQUESTED_E Set mmd_enum_systemMode to MM_SYSTEM_MODE_MAINTENANCE_TOWING_E Verify mmd_bm_illegalTransReqst is 1XXXXXXXX At: t+2 Set csd_enum_pcmSwitchStatus to CS_SWITCH_REQUESTED_E Set mmd_enum_systemMode to MM_SYSTEM_MODE_MAINTENANCE_TOWING_E Verify mmd_bm_illegalTransReqst is 1XXXXXXXX At: t+3 Set csd_enum_pcmSwitchStatus to CS_SWITCH_REQUESTED_E Set mmd_enum_systemMode to MM_SYSTEM_MODE_MAINTENANCE_TOWING_E Verify mmd_bm_illegalTransReqst is 1XXXXXXXX At: t+4 Set csd_enum_pcmSwitchStatus to CS_SWITCH_NOT_REQUESTED_E Set mmd_enum_systemMode to MM_SYSTEM_MODE_MAINTENANCE_TOWING_E Verify mmd_bm_illegalTransReqst is 1XXXXXXXX At: t+5 Set csd_enum_pcmSwitchStatus to CS_SWITCH_NOT_REQUESTED_E Set mmd_enum_systemMode to MM_SYSTEM_MODE_MAINTENANCE_TOWING_E Verify mmd_bm_illegalTransReqst is 1XXXXXXXX At: t+301 Set csd_enum_pcmSwitchStatus to CS_SWITCH_NOT_REQUESTED_E Set mmd_enum_systemMode to MM_SYSTEM_MODE_MAINTENANCE_TOWING_E Verify mmd_bm_illegalTransReqst is 1XXXXXXXX At: t+302 Set csd_enum_pcmSwitchStatus to CS_SWITCH_NOT_REQUESTED_E Set mmd_enum_systemMode to MM_SYSTEM_MODE_MAINTENANCE_TOWING_E Verify mmd_bm_illegalTransReqst is 1XXXXXXXX At: t+303 Set csd_enum_pcmSwitchStatus to CS_SWITCH_NOT_REQUESTED_E Set mmd_enum_systemMode to MM_SYSTEM_MODE_MAINTENANCE_TOWING_E Verify mmd_bm_illegalTransReqst is 0XXXXXXXX | Configure mmc_tm_illegalTransitionNotfcSetTime_cs to 300 | Normal | nom/nom | Test Case | SSDD-L-24338 SSDD-L-24339 SSDD-L-24337 |  |  | mm_ref/mmChart/DCM.DCM_SubState.MaintenanceTowing | Illegal transition from DCM-Maintenance towing: At t: PCM switch is requested, so set illegal notification flag. At t+4: PCM switch is not requested, so deactivate illegal notification flag after mmc_tm_illegalTransitionNotfcSetTime_cs.
TXB-HLC-TC_6629 | 4.1.2.1.0-708 |  | At: t Set csd_enum_pcmSwitchStatus to CS_SWITCH_REQUESTED_E Set mmd_enum_systemMode to MM_SYSTEM_MODE_MAINTENANCE_TOWING_E Verify mmd_bm_illegalTransReqst is 1XXXXXXXX At: t+1 Set csd_enum_pcmSwitchStatus to CS_SWITCH_REQUESTED_E Set mmd_enum_systemMode to MM_SYSTEM_MODE_MAINTENANCE_TOWING_E Verify mmd_bm_illegalTransReqst is 1XXXXXXXX At: t+2 Set csd_enum_pcmSwitchStatus to CS_SWITCH_REQUESTED_E Set mmd_enum_systemMode to MM_SYSTEM_MODE_MAINTENANCE_TOWING_E Verify mmd_bm_illegalTransReqst is 1XXXXXXXX At: t+3 Set csd_enum_pcmSwitchStatus to CS_SWITCH_REQUESTED_E Set mmd_enum_systemMode to MM_SYSTEM_MODE_MAINTENANCE_TOWING_E Verify mmd_bm_illegalTransReqst is 1XXXXXXXX At: t+4 Set csd_enum_pcmSwitchStatus to CS_SWITCH_NOT_REQUESTED_E Set mmd_enum_systemMode to MM_SYSTEM_MODE_MAINTENANCE_TOWING_E Verify mmd_bm_illegalTransReqst is 1XXXXXXXX At: t+5 Set csd_enum_pcmSwitchStatus to CS_SWITCH_NOT_REQUESTED_E Set mmd_enum_systemMode to MM_SYSTEM_MODE_MAINTENANCE_TOWING_E Verify mmd_bm_illegalTransReqst is 1XXXXXXXX At: t+302 Set csd_enum_pcmSwitchStatus to CS_SWITCH_NOT_REQUESTED_E Set mmd_enum_systemMode to MM_SYSTEM_MODE_MAINTENANCE_TOWING_E Verify mmd_bm_illegalTransReqst is 1XXXXXXXX At: t+303 Set csd_enum_pcmSwitchStatus to CS_SWITCH_REQUESTED_E Set mmd_enum_systemMode to MM_SYSTEM_MODE_MAINTENANCE_TOWING_E Verify mmd_bm_illegalTransReqst is 1XXXXXXXX At: t+304 Set csd_enum_pcmSwitchStatus to CS_SWITCH_NOT_REQUESTED_E Set mmd_enum_systemMode to MM_SYSTEM_MODE_MAINTENANCE_TOWING_E Verify mmd_bm_illegalTransReqst is 1XXXXXXXX At: t+305 Set csd_enum_pcmSwitchStatus to CS_SWITCH_NOT_REQUESTED_E Set mmd_enum_systemMode to MM_SYSTEM_MODE_MAINTENANCE_TOWING_E Verify mmd_bm_illegalTransReqst is 1XXXXXXXX At: t+601 Set csd_enum_pcmSwitchStatus to CS_SWITCH_NOT_REQUESTED_E Set mmd_enum_systemMode to MM_SYSTEM_MODE_MAINTENANCE_TOWING_E Verify mmd_bm_illegalTransReqst is 1XXXXXXXX At: t+602 Set csd_enum_pcmSwitchStatus to CS_SWITCH_NOT_REQUESTED_E Set mmd_enum_systemMode to MM_SYSTEM_MODE_MAINTENANCE_TOWING_E Verify mmd_bm_illegalTransReqst is 1XXXXXXXX At: t+603 Set csd_enum_pcmSwitchStatus to CS_SWITCH_NOT_REQUESTED_E Set mmd_enum_systemMode to MM_SYSTEM_MODE_MAINTENANCE_TOWING_E Verify mmd_bm_illegalTransReqst is 0XXXXXXXX | Configure mmc_tm_illegalTransitionNotfcSetTime_cs to 300 | Normal | nom/nom | Test Case | SSDD-L-24338 SSDD-L-24339 SSDD-L-24337 |  |  | mm_ref/mmChart/DCM.DCM_SubState.MaintenanceTowing | Illegal transition from DCM-Maintenance towing: At t: PCM switch is requested, so set illegal notification flag. At t+4: PCM switch is not requested. At: t+303: PCM switch is requested, so set illegal notification flag. At: t+304: PCM switch is not requested, so deactivate illegal notification flag after mmc_tm_illegalTransitionNotfcSetTime_cs.
TXB-HLC-TC_6630 | 4.1.2.1.0-709 |  | At: t Set cspd_enum_pcmSwitchStatus to SWITCH_REQUESTED_E Set csd_enum_neutralSwitchStatus to SWITCH_NOT_REQUESTED_E Set mmd_enum_systemMode to MM_SYSTEM_MODE_MAINTENANCE_TOWING_E Verify mmd_bm_illegalTransReqst is 1XXXXXXXX At: t+1 Set cspd_enum_pcmSwitchStatus to SWITCH_REQUESTED_E Set csd_enum_neutralSwitchStatus to SWITCH_NOT_REQUESTED_E Set mmd_enum_systemMode to MM_SYSTEM_MODE_MAINTENANCE_TOWING_E Verify mmd_bm_illegalTransReqst is 1XXXXXXXX At: t+2 Set cspd_enum_pcmSwitchStatus to SWITCH_REQUESTED_E Set csd_enum_neutralSwitchStatus to SWITCH_NOT_REQUESTED_E Set mmd_enum_systemMode to MM_SYSTEM_MODE_MAINTENANCE_TOWING_E Verify mmd_bm_illegalTransReqst is 1XXXXXXXX At: t+3 Set cspd_enum_pcmSwitchStatus to SWITCH_REQUESTED_E Set csd_enum_neutralSwitchStatus to SWITCH_REQUESTED_E Set mmd_enum_systemMode to MM_SYSTEM_MODE_MAINTENANCE_TOWING_E Verify mmd_bm_illegalTransReqst is 0XXXX1XXX At: t+4 Set cspd_enum_pcmSwitchStatus to SWITCH_NOT_REQUESTED_E Set csd_enum_neutralSwitchStatus to SWITCH_NOT_REQUESTED_E Set mmd_enum_systemMode to MM_SYSTEM_MODE_MAINTENANCE_TOWING_E Verify mmd_bm_illegalTransReqst is 0XXXX1XXX At: t+5 Set cspd_enum_pcmSwitchStatus to SWITCH_NOT_REQUESTED_E Set csd_enum_neutralSwitchStatus to SWITCH_NOT_REQUESTED_E Set mmd_enum_systemMode to MM_SYSTEM_MODE_MAINTENANCE_TOWING_E Verify mmd_bm_illegalTransReqst is 0XXXX1XXX At: t+6 Set cspd_enum_pcmSwitchStatus to SWITCH_NOT_REQUESTED_E Set csd_enum_neutralSwitchStatus to SWITCH_NOT_REQUESTED_E Set mmd_enum_systemMode to MM_SYSTEM_MODE_MAINTENANCE_TOWING_E Verify mmd_bm_illegalTransReqst is 0XXXX1XXX At: t+302 Set cspd_enum_pcmSwitchStatus to SWITCH_NOT_REQUESTED_E Set csd_enum_neutralSwitchStatus to SWITCH_NOT_REQUESTED_E Set mmd_enum_systemMode to MM_SYSTEM_MODE_MAINTENANCE_TOWING_E Verify mmd_bm_illegalTransReqst is 0XXXX1XXX At: t+303 Set cspd_enum_pcmSwitchStatus to SWITCH_NOT_REQUESTED_E Set csd_enum_neutralSwitchStatus to SWITCH_NOT_REQUESTED_E Set mmd_enum_systemMode to MM_SYSTEM_MODE_MAINTENANCE_TOWING_E Verify mmd_bm_illegalTransReqst is 0XXXX0XXX | Configure mmc_tm_illegalTransitionNotfcSetTime_cs to 300 | Normal | nom/nom | Test Case | SSDD-L-24338 SSDD-L-24339 SSDD-L-24337 SSDD-L-24332 |  |  | mm_ref/mmChart/DCM.DCM_SubState.MaintenanceTowing | Illegal transition from DCM-Maintenance towing: At t: PCM switch is requested, so set illegal notification flag. At t+3: Neutral switch is requested, so set illegal notification flag for newly arrived request. At t+4: Illegal nitification flags are not requested, so deactivate illegal notification flag after mmc_tm_illegalTransitionNotfcSetTime_cs.
TXB-HLC-TC_6631 | 4.1.2.1.0-710 |  | At: t Set csd_enum_pcmSwitchStatus to CS_SWITCH_REQUESTED_E Set mmd_enum_systemMode to MM_SYSTEM_MODE_MAINTENANCE_TOWING_E Verify mmd_bm_illegalTransReqst is 1XXXXXXXX At: t+1 Set csd_enum_pcmSwitchStatus to CS_SWITCH_REQUESTED_E Set mmd_enum_systemMode to MM_SYSTEM_MODE_MAINTENANCE_TOWING_E Verify mmd_bm_illegalTransReqst is 1XXXXXXXX At: t+2 Set csd_enum_pcmSwitchStatus to CS_SWITCH_REQUESTED_E Set mmd_enum_systemMode to MM_SYSTEM_MODE_MAINTENANCE_TOWING_E Verify mmd_bm_illegalTransReqst is 1XXXXXXXX At: t+3 Set csd_enum_pcmSwitchStatus to CS_SWITCH_REQUESTED_E Set mmd_enum_systemMode to MM_SYSTEM_MODE_MAINTENANCE_TOWING_E Verify mmd_bm_illegalTransReqst is 1XXXXXXXX At: t+4 Set csd_enum_pcmSwitchStatus to CS_SWITCH_NOT_REQUESTED_E Set mmd_enum_systemMode to MM_SYSTEM_MODE_MAINTENANCE_TOWING_E Verify mmd_bm_illegalTransReqst is 1XXXXXXXX At: t+5 Set csd_enum_pcmSwitchStatus to CS_SWITCH_NOT_REQUESTED_E Set mmd_enum_systemMode to MM_SYSTEM_MODE_MAINTENANCE_TOWING_E Verify mmd_bm_illegalTransReqst is 1XXXXXXXX At: t+1001 Set csd_enum_pcmSwitchStatus to CS_SWITCH_NOT_REQUESTED_E Set mmd_enum_systemMode to MM_SYSTEM_MODE_MAINTENANCE_TOWING_E Verify mmd_bm_illegalTransReqst is 1XXXXXXXX At: t+1002 Set csd_enum_pcmSwitchStatus to CS_SWITCH_NOT_REQUESTED_E Set mmd_enum_systemMode to MM_SYSTEM_MODE_MAINTENANCE_TOWING_E Verify mmd_bm_illegalTransReqst is 1XXXXXXXX At: t+1003 Set csd_enum_pcmSwitchStatus to CS_SWITCH_NOT_REQUESTED_E Set mmd_enum_systemMode to MM_SYSTEM_MODE_MAINTENANCE_TOWING_E Verify mmd_bm_illegalTransReqst is 0XXXXXXXX | Configure mmc_tm_illegalTransitionNotfcSetTime_cs to 1000 | Normal | max/nom | Test Case | SSDD-L-24338 SSDD-L-24339 SSDD-L-24337 |  |  | mm_ref/mmChart/DCM.DCM_SubState.MaintenanceTowing | Illegal transition from DCM-Maintenance towing: At t: PCM switch is requested, so set illegal notification flag. At t+4: PCM switch is not requested, so deactivate illegal notification flag after mmc_tm_illegalTransitionNotfcSetTime_cs.
TXB-HLC-TC_6632 | 4.1.2.1.0-711 |  | DELETE
TXB-HLC-TC_6633 | 4.1.2.1.0-712 |  | DELETE
TXB-HLC-TC_6634 | 4.1.2.1.0-713 |  | At: t Set csd_enum_pcmSwitchStatus to CS_SWITCH_REQUESTED_E Set mmd_enum_systemMode to MM_SYSTEM_MODE_MAINTENANCE_TOWING_E Verify mmd_bm_illegalTransReqst is 1XXXXXXXX At: t+1 Set csd_enum_pcmSwitchStatus to CS_SWITCH_REQUESTED_E Set mmd_enum_systemMode to MM_SYSTEM_MODE_MAINTENANCE_TOWING_E Verify mmd_bm_illegalTransReqst is 1XXXXXXXX At: t+2 Set csd_enum_pcmSwitchStatus to CS_SWITCH_REQUESTED_E Set mmd_enum_systemMode to MM_SYSTEM_MODE_MAINTENANCE_TOWING_E Verify mmd_bm_illegalTransReqst is 1XXXXXXXX At: t+3 Set csd_enum_pcmSwitchStatus to CS_SWITCH_REQUESTED_E Set mmd_enum_systemMode to MM_SYSTEM_MODE_MAINTENANCE_TOWING_E Verify mmd_bm_illegalTransReqst is 1XXXXXXXX At: t+4 Set csd_enum_pcmSwitchStatus to CS_SWITCH_NOT_REQUESTED_E Set mmd_enum_systemMode to MM_SYSTEM_MODE_MAINTENANCE_TOWING_E Verify mmd_bm_illegalTransReqst is 1XXXXXXXX At: t+5 Set csd_enum_pcmSwitchStatus to CS_SWITCH_NOT_REQUESTED_E Set mmd_enum_systemMode to MM_SYSTEM_MODE_MAINTENANCE_TOWING_E Verify mmd_bm_illegalTransReqst is 1XXXXXXXX At: t+11 Set csd_enum_pcmSwitchStatus to CS_SWITCH_NOT_REQUESTED_E Set mmd_enum_systemMode to MM_SYSTEM_MODE_MAINTENANCE_TOWING_E Verify mmd_bm_illegalTransReqst is 1XXXXXXXX At: t+12 Set csd_enum_pcmSwitchStatus to CS_SWITCH_NOT_REQUESTED_E Set mmd_enum_systemMode to MM_SYSTEM_MODE_MAINTENANCE_TOWING_E Verify mmd_bm_illegalTransReqst is 1XXXXXXXX At: t+13 Set csd_enum_pcmSwitchStatus to CS_SWITCH_NOT_REQUESTED_E Set mmd_enum_systemMode to MM_SYSTEM_MODE_MAINTENANCE_TOWING_E Verify mmd_bm_illegalTransReqst is 0XXXXXXXX | Configure mmc_tm_illegalTransitionNotfcSetTime_cs to 10 | Normal | min/nom | Test Case | SSDD-L-24338 SSDD-L-24339 SSDD-L-24337 |  |  | mm_ref/mmChart/DCM.DCM_SubState.MaintenanceTowing | Illegal transition from DCM-Maintenance towing: At t: PCM switch is requested, so set illegal notification flag. At t+4: PCM switch is not requested, so deactivate illegal notification flag after mmc_tm_illegalTransitionNotfcSetTime_cs.
TXB-HLC-TC_6635 | 4.1.2.1.0-714 |  | DELETE
TXB-HLC-TC_6636 | 4.1.2.1.0-715 |  | DELETE
TXB-HLC-TC_8763 | 4.1.2.1.0-716 |  | Set lvcd_enum_operatStationPos to LVC_FWD_E Set lvcd_enum_turretLockStatus to LVC_UNLOCKED_E Set mmd_flg_locHalt to HALT_E Set lvcd_enum_fwdNeuRevPos to LVC_NEUTRAL_E Set lvcd_enum_parkBrkReq to LVC_REQ_ENGAGE_E Set lvcd_enum_parkBrakeStatus to LVC_APPLIED_E Set lvcd_enum_pinStatus to LVC_PIN_STATUS_OUT_E Set csd_enum_pcmSwitchStatus to SWITCH_REQUESTED_E Set tasd_flg_turretValid to TURRET_ANGLE_VALID_E Set acd_flg_arincValid to AC_VALID_E Set smd_enum_safetyMode to SM_NORMAL_E Set dbd_enum_acSteeringMethod to DB_STEER_METHOD_TURRET_E Set mmd_enum_systemMode to MM_SYSTEM_MODE_PUSHBACK_ATA_TAS_E Set mmd_enum_pcmDcmMode to MM_DCM_E Verify mmd_enum_pcmDcmMode is MM_PCM_E |  | Normal |  | Test Case | SSDD-L-7884 |  |  | mm_ref/mmChart.DCM
TXB-HLC-TC_8764 | 4.1.2.1.0-717 |  | Set lvcd_enum_operatStationPos to LVC_FWD_E Set lvcd_enum_turretLockStatus to LVC_LOCKED_E Set mmd_flg_locHalt to HALT_E Set lvcd_enum_fwdNeuRevPos to LVC_NEUTRAL_E Set lvcd_enum_parkBrkReq to LVC_REQ_ENGAGE_E Set lvcd_enum_parkBrakeStatus to LVC_APPLIED_E Set lvcd_enum_pinStatus to LVC_PIN_STATUS_IN_E Set csd_enum_pcmSwitchStatus to SWITCH_REQUESTED_E Set tasd_flg_turretValid to TURRET_ANGLE_VALID_E Set acd_flg_arincValid to AC_INVALID_E Set smd_enum_safetyMode to SM_NORMAL_E Set dbd_enum_acSteeringMethod to DB_STEER_METHOD_SBW_E Set mmd_enum_systemMode to MM_SYSTEM_MODE_PUSHBACK_ATA_TAS_E Set mmd_enum_pcmDcmMode to MM_DCM_E Verify mmd_enum_pcmDcmMode is MM_DCM_E |  | Normal |  | Test Case | SSDD-L-7884 |  |  | mm_ref/mmChart.DCM
TXB-HLC-TC_8765 | 4.1.2.1.0-718 |  | Set lvcd_enum_operatStationPos to LVC_FWD_E Set lvcd_enum_turretLockStatus to LVC_UNLOCKED_E Set mmd_flg_locHalt to HALT_E Set lvcd_enum_fwdNeuRevPos to LVC_NEUTRAL_E Set lvcd_enum_parkBrkReq to LVC_REQ_ENGAGE_E Set lvcd_enum_parkBrakeStatus to LVC_APPLIED_E Set lvcd_enum_pinStatus to LVC_PIN_STATUS_IN_E Set csd_enum_pcmSwitchStatus to SWITCH_REQUESTED_E Set tasd_flg_turretValid to TURRET_ANGLE_VALID_E Set acd_flg_arincValid to AC_VALID_E Set smd_enum_safetyMode to SM_NORMAL_E Set dbd_enum_acSteeringMethod to DB_STEER_METHOD_SBW_E Set mmd_enum_systemMode to MM_SYSTEM_MODE_PUSHBACK_ATA_TAS_E Set mmd_enum_pcmDcmMode to MM_DCM_E Verify mmd_enum_pcmDcmMode is MM_DCM_E |  | Normal |  | Test Case | SSDD-L-7884 |  |  | mm_ref/mmChart.DCM
TXB-HLC-TC_8766 | 4.1.2.1.0-719 |  | Set lvcd_enum_operatStationPos to LVC_FWD_E Set lvcd_enum_turretLockStatus to LVC_INTERMEDIATE_E Set mmd_flg_locHalt to HALT_E Set lvcd_enum_fwdNeuRevPos to LVC_NEUTRAL_E Set lvcd_enum_parkBrkReq to LVC_REQ_ENGAGE_E Set lvcd_enum_parkBrakeStatus to LVC_APPLIED_E Set lvcd_enum_pinStatus to LVC_PIN_STATUS_IN_E Set csd_enum_pcmSwitchStatus to SWITCH_REQUESTED_E Set tasd_flg_turretValid to TURRET_ANGLE_VALID_E Set acd_flg_arincValid to AC_VALID_E Set smd_enum_safetyMode to SM_NORMAL_E Set dbd_enum_acSteeringMethod to DB_STEER_METHOD_SBW_E Set mmd_enum_systemMode to MM_SYSTEM_MODE_PUSHBACK_ATA_TAS_E Set mmd_enum_pcmDcmMode to MM_DCM_E Verify mmd_enum_pcmDcmMode is MM_DCM_E |  | Normal |  | Test Case | SSDD-L-7884 |  |  | mm_ref/mmChart.DCM
TXB-HLC-TC_8767 | 4.1.2.1.0-720 |  | Set lvcd_enum_operatStationPos to LVC_FWD_E Set lvcd_enum_turretLockStatus to LVC_ERROR_E Set mmd_flg_locHalt to HALT_E Set lvcd_enum_fwdNeuRevPos to LVC_NEUTRAL_E Set lvcd_enum_parkBrkReq to LVC_REQ_ENGAGE_E Set lvcd_enum_parkBrakeStatus to LVC_APPLIED_E Set lvcd_enum_pinStatus to LVC_PIN_STATUS_IN_E Set csd_enum_pcmSwitchStatus to SWITCH_REQUESTED_E Set tasd_flg_turretValid to TURRET_ANGLE_VALID_E Set acd_flg_arincValid to AC_VALID_E Set smd_enum_safetyMode to SM_NORMAL_E Set dbd_enum_acSteeringMethod to DB_STEER_METHOD_SBW_E Set mmd_enum_systemMode to MM_SYSTEM_MODE_PUSHBACK_ATA_TAS_E Set mmd_enum_pcmDcmMode to MM_DCM_E Verify mmd_enum_pcmDcmMode is MM_DCM_E |  | Normal |  | Test Case | SSDD-L-7884 |  |  | mm_ref/mmChart.DCM
TXB-HLC-TC_8768 | 4.1.2.1.0-721 |  | Set lvcd_enum_operatStationPos to LVC_FWD_E Set lvcd_enum_turretLockStatus to LVC_LOCKED_E Set mmd_flg_locHalt to HALT_E Set lvcd_enum_fwdNeuRevPos to LVC_NEUTRAL_E Set lvcd_enum_parkBrkReq to LVC_REQ_ENGAGE_E Set lvcd_enum_parkBrakeStatus to LVC_APPLIED_E Set lvcd_enum_pinStatus to LVC_PIN_STATUS_UNKNOWN_E Set csd_enum_pcmSwitchStatus to SWITCH_REQUESTED_E Set tasd_flg_turretValid to TURRET_ANGLE_VALID_E Set acd_flg_arincValid to AC_VALID_E Set smd_enum_safetyMode to SM_NORMAL_E Set dbd_enum_acSteeringMethod to DB_STEER_METHOD_SBW_E Set mmd_enum_systemMode to MM_SYSTEM_MODE_PUSHBACK_ATA_TAS_E Set mmd_enum_pcmDcmMode to MM_DCM_E Verify mmd_enum_pcmDcmMode is MM_DCM_E |  | Normal |  | Test Case | SSDD-L-7884 |  |  | mm_ref/mmChart.DCM
TXB-HLC-TC_8769 | 4.1.2.1.0-722 |  | Set lvcd_enum_operatStationPos to LVC_FWD_E Set lvcd_enum_turretLockStatus to LVC_LOCKED_E Set mmd_flg_locHalt to HALT_E Set lvcd_enum_fwdNeuRevPos to LVC_NEUTRAL_E Set lvcd_enum_parkBrkReq to LVC_REQ_ENGAGE_E Set lvcd_enum_parkBrakeStatus to LVC_APPLIED_E Set lvcd_enum_pinStatus to LVC_PIN_STATUS_OUT_E Set csd_enum_pcmSwitchStatus to SWITCH_REQUESTED_E Set tasd_flg_turretValid to TURRET_ANGLE_VALID_E Set acd_flg_arincValid to AC_VALID_E Set smd_enum_safetyMode to SM_NORMAL_E Set dbd_enum_acSteeringMethod to DB_STEER_METHOD_SBW_E Set mmd_enum_systemMode to MM_SYSTEM_MODE_PUSHBACK_ATA_TAS_E Set mmd_enum_pcmDcmMode to MM_DCM_E Verify mmd_enum_pcmDcmMode is MM_DCM_E |  | Normal |  | Test Case | SSDD-L-7884 |  |  | mm_ref/mmChart.DCM
TXB-HLC-TC_8770 | 4.1.2.1.0-723 |  | Set lvcd_enum_operatStationPos to LVC_FWD_E Set lvcd_enum_turretLockStatus to LVC_LOCKED_E Set mmd_flg_locHalt to HALT_E Set lvcd_enum_fwdNeuRevPos to LVC_NEUTRAL_E Set lvcd_enum_parkBrkReq to LVC_REQ_ENGAGE_E Set lvcd_enum_parkBrakeStatus to LVC_APPLIED_E Set lvcd_enum_pinStatus to LVC_PIN_STATUS_ERROR_E Set csd_enum_pcmSwitchStatus to SWITCH_REQUESTED_E Set tasd_flg_turretValid to TURRET_ANGLE_VALID_E Set acd_flg_arincValid to AC_VALID_E Set smd_enum_safetyMode to SM_NORMAL_E Set dbd_enum_acSteeringMethod to DB_STEER_METHOD_SBW_E Set mmd_enum_systemMode to MM_SYSTEM_MODE_PUSHBACK_ATA_TAS_E Set mmd_enum_pcmDcmMode to MM_DCM_E Verify mmd_enum_pcmDcmMode is MM_DCM_E |  | Normal |  | Test Case | SSDD-L-7884 |  |  | mm_ref/mmChart.DCM
TXB-HLC-TC_8771 | 4.1.2.1.0-724 |  | Set lvcd_enum_operatStationPos to LVC_FWD_E Set lvcd_enum_turretLockStatus to LVC_LOCKED_E Set mmd_flg_locHalt to HALT_E Set lvcd_enum_fwdNeuRevPos to LVC_NEUTRAL_E Set lvcd_enum_parkBrkReq to LVC_REQ_ENGAGE_E Set lvcd_enum_parkBrakeStatus to LVC_APPLIED_E Set lvcd_enum_pinStatus to LVC_PIN_STATUS_IN_E Set csd_enum_pcmSwitchStatus to SWITCH_REQUESTED_E Set tasd_flg_turretValid to TURRET_ANGLE_VALID_E Set acd_flg_arincValid to AC_VALID_E Set smd_enum_safetyMode to SM_NORMAL_E Set dbd_enum_acSteeringMethod to DB_STEER_METHOD_UNAVAILABLE_E Set mmd_enum_systemMode to MM_SYSTEM_MODE_PUSHBACK_ATA_TAS_E Set mmd_enum_pcmDcmMode to MM_DCM_E Verify mmd_enum_pcmDcmMode is MM_DCM_E |  | Normal |  | Test Case | SSDD-L-7884 |  |  | mm_ref/mmChart.DCM
TXB-HLC-TC_8772 | 4.1.2.1.0-725 |  | Set lvcd_enum_operatStationPos to LVC_FWD_E Set lvcd_enum_turretLockStatus to LVC_LOCKED_E Set mmd_flg_locHalt to HALT_E Set lvcd_enum_fwdNeuRevPos to LVC_NEUTRAL_E Set lvcd_enum_parkBrkReq to LVC_REQ_ENGAGE_E Set lvcd_enum_parkBrakeStatus to LVC_APPLIED_E Set lvcd_enum_pinStatus to LVC_PIN_STATUS_IN_E Set csd_enum_pcmSwitchStatus to SWITCH_REQUESTED_E Set tasd_flg_turretValid to TURRET_ANGLE_VALID_E Set acd_flg_arincValid to AC_VALID_E Set smd_enum_safetyMode to SM_NORMAL_E Set dbd_enum_acSteeringMethod to DB_STEER_METHOD_TURRET_E Set mmd_enum_systemMode to MM_SYSTEM_MODE_PUSHBACK_ATA_TAS_E Set mmd_enum_pcmDcmMode to MM_DCM_E Verify mmd_enum_pcmDcmMode is MM_DCM_E |  | Normal |  | Test Case | SSDD-L-7884 |  |  | mm_ref/mmChart.DCM
TXB-HLC-TC_8773 | 4.1.2.1.0-726 |  | Set lvcd_enum_operatStationPos to LVC_FWD_E Set lvcd_enum_turretLockStatus to LVC_UNLOCKED_E Set mmd_flg_locHalt to HALT_E Set lvcd_enum_fwdNeuRevPos to LVC_NEUTRAL_E Set lvcd_enum_parkBrkReq to LVC_REQ_ENGAGE_E Set lvcd_enum_parkBrakeStatus to LVC_APPLIED_E Set lvcd_enum_pinStatus to LVC_PIN_STATUS_OUT_E Set csd_enum_pcmSwitchStatus to SWITCH_REQUESTED_E Set tasd_flg_turretValid to TURRET_ANGLE_INVALID_E Set acd_flg_arincValid to AC_VALID_E Set smd_enum_safetyMode to SM_NORMAL_E Set dbd_enum_acSteeringMethod to DB_STEER_METHOD_TURRET_E Set mmd_enum_systemMode to MM_SYSTEM_MODE_PUSHBACK_ATA_TAS_E Set mmd_enum_pcmDcmMode to MM_DCM_E Verify mmd_enum_pcmDcmMode is MM_DCM_E |  | Normal |  | Test Case | SSDD-L-7884 |  |  | mm_ref/mmChart.DCM
TXB-HLC-TC_8774 | 4.1.2.1.0-727 |  | Set lvcd_enum_operatStationPos to LVC_FWD_E Set lvcd_enum_turretLockStatus to LVC_LOCKED_E Set mmd_flg_locHalt to HALT_E Set lvcd_enum_fwdNeuRevPos to LVC_NEUTRAL_E Set lvcd_enum_parkBrkReq to LVC_REQ_ENGAGE_E Set lvcd_enum_parkBrakeStatus to LVC_APPLIED_E Set lvcd_enum_pinStatus to LVC_PIN_STATUS_OUT_E Set csd_enum_pcmSwitchStatus to SWITCH_REQUESTED_E Set tasd_flg_turretValid to TURRET_ANGLE_VALID_E Set acd_flg_arincValid to AC_VALID_E Set smd_enum_safetyMode to SM_NORMAL_E Set dbd_enum_acSteeringMethod to DB_STEER_METHOD_TURRET_E Set mmd_enum_systemMode to MM_SYSTEM_MODE_PUSHBACK_ATA_TAS_E Set mmd_enum_pcmDcmMode to MM_DCM_E Verify mmd_enum_pcmDcmMode is MM_DCM_E |  | Normal |  | Test Case | SSDD-L-7884 |  |  | mm_ref/mmChart.DCM
TXB-HLC-TC_8775 | 4.1.2.1.0-728 |  | Set lvcd_enum_operatStationPos to LVC_FWD_E Set lvcd_enum_turretLockStatus to LVC_INTERMEDIATE_E Set mmd_flg_locHalt to HALT_E Set lvcd_enum_fwdNeuRevPos to LVC_NEUTRAL_E Set lvcd_enum_parkBrkReq to LVC_REQ_ENGAGE_E Set lvcd_enum_parkBrakeStatus to LVC_APPLIED_E Set lvcd_enum_pinStatus to LVC_PIN_STATUS_OUT_E Set csd_enum_pcmSwitchStatus to SWITCH_REQUESTED_E Set tasd_flg_turretValid to TURRET_ANGLE_VALID_E Set acd_flg_arincValid to AC_VALID_E Set smd_enum_safetyMode to SM_NORMAL_E Set dbd_enum_acSteeringMethod to DB_STEER_METHOD_TURRET_E Set mmd_enum_systemMode to MM_SYSTEM_MODE_PUSHBACK_ATA_TAS_E Set mmd_enum_pcmDcmMode to MM_DCM_E Verify mmd_enum_pcmDcmMode is MM_DCM_E |  | Normal |  | Test Case | SSDD-L-7884 |  |  | mm_ref/mmChart.DCM
TXB-HLC-TC_8776 | 4.1.2.1.0-729 |  | Set lvcd_enum_operatStationPos to LVC_FWD_E Set lvcd_enum_turretLockStatus to LVC_ERROR_E Set mmd_flg_locHalt to HALT_E Set lvcd_enum_fwdNeuRevPos to LVC_NEUTRAL_E Set lvcd_enum_parkBrkReq to LVC_REQ_ENGAGE_E Set lvcd_enum_parkBrakeStatus to LVC_APPLIED_E Set lvcd_enum_pinStatus to LVC_PIN_STATUS_OUT_E Set csd_enum_pcmSwitchStatus to SWITCH_REQUESTED_E Set tasd_flg_turretValid to TURRET_ANGLE_VALID_E Set acd_flg_arincValid to AC_VALID_E Set smd_enum_safetyMode to SM_NORMAL_E Set dbd_enum_acSteeringMethod to DB_STEER_METHOD_TURRET_E Set mmd_enum_systemMode to MM_SYSTEM_MODE_PUSHBACK_ATA_TAS_E Set mmd_enum_pcmDcmMode to MM_DCM_E Verify mmd_enum_pcmDcmMode is MM_DCM_E |  | Normal |  | Test Case | SSDD-L-7884 |  |  | mm_ref/mmChart.DCM
TXB-HLC-TC_8777 | 4.1.2.1.0-730 |  | Set lvcd_enum_operatStationPos to LVC_FWD_E Set lvcd_enum_turretLockStatus to LVC_UNLOCKED_E Set mmd_flg_locHalt to HALT_E Set lvcd_enum_fwdNeuRevPos to LVC_NEUTRAL_E Set lvcd_enum_parkBrkReq to LVC_REQ_ENGAGE_E Set lvcd_enum_parkBrakeStatus to LVC_APPLIED_E Set lvcd_enum_pinStatus to LVC_PIN_STATUS_UNKNOWN_E Set csd_enum_pcmSwitchStatus to SWITCH_REQUESTED_E Set tasd_flg_turretValid to TURRET_ANGLE_VALID_E Set acd_flg_arincValid to AC_VALID_E Set smd_enum_safetyMode to SM_NORMAL_E Set dbd_enum_acSteeringMethod to DB_STEER_METHOD_TURRET_E Set mmd_enum_systemMode to MM_SYSTEM_MODE_PUSHBACK_ATA_TAS_E Set mmd_enum_pcmDcmMode to MM_DCM_E Verify mmd_enum_pcmDcmMode is MM_DCM_E |  | Normal |  | Test Case | SSDD-L-7884 |  |  | mm_ref/mmChart.DCM
TXB-HLC-TC_8778 | 4.1.2.1.0-731 |  | Set lvcd_enum_operatStationPos to LVC_FWD_E Set lvcd_enum_turretLockStatus to LVC_UNLOCKED_E Set mmd_flg_locHalt to HALT_E Set lvcd_enum_fwdNeuRevPos to LVC_NEUTRAL_E Set lvcd_enum_parkBrkReq to LVC_REQ_ENGAGE_E Set lvcd_enum_parkBrakeStatus to LVC_APPLIED_E Set lvcd_enum_pinStatus to LVC_PIN_STATUS_IN_E Set csd_enum_pcmSwitchStatus to SWITCH_REQUESTED_E Set tasd_flg_turretValid to TURRET_ANGLE_VALID_E Set acd_flg_arincValid to AC_VALID_E Set smd_enum_safetyMode to SM_NORMAL_E Set dbd_enum_acSteeringMethod to DB_STEER_METHOD_TURRET_E Set mmd_enum_systemMode to MM_SYSTEM_MODE_PUSHBACK_ATA_TAS_E Set mmd_enum_pcmDcmMode to MM_DCM_E Verify mmd_enum_pcmDcmMode is MM_DCM_E |  | Normal |  | Test Case | SSDD-L-7884 |  |  | mm_ref/mmChart.DCM
TXB-HLC-TC_8779 | 4.1.2.1.0-732 |  | Set lvcd_enum_operatStationPos to LVC_FWD_E Set lvcd_enum_turretLockStatus to LVC_UNLOCKED_E Set mmd_flg_locHalt to HALT_E Set lvcd_enum_fwdNeuRevPos to LVC_NEUTRAL_E Set lvcd_enum_parkBrkReq to LVC_REQ_ENGAGE_E Set lvcd_enum_parkBrakeStatus to LVC_APPLIED_E Set lvcd_enum_pinStatus to LVC_PIN_STATUS_ERROR_E Set csd_enum_pcmSwitchStatus to SWITCH_REQUESTED_E Set tasd_flg_turretValid to TURRET_ANGLE_VALID_E Set acd_flg_arincValid to AC_VALID_E Set smd_enum_safetyMode to SM_NORMAL_E Set dbd_enum_acSteeringMethod to DB_STEER_METHOD_TURRET_E Set mmd_enum_systemMode to MM_SYSTEM_MODE_PUSHBACK_ATA_TAS_E Set mmd_enum_pcmDcmMode to MM_DCM_E Verify mmd_enum_pcmDcmMode is MM_DCM_E |  | Normal |  | Test Case | SSDD-L-7884 |  |  | mm_ref/mmChart.DCM
TXB-HLC-TC_8780 | 4.1.2.1.0-733 |  | Set lvcd_enum_operatStationPos to LVC_FWD_E Set lvcd_enum_turretLockStatus to LVC_UNLOCKED_E Set mmd_flg_locHalt to HALT_E Set lvcd_enum_fwdNeuRevPos to LVC_NEUTRAL_E Set lvcd_enum_parkBrkReq to LVC_REQ_ENGAGE_E Set lvcd_enum_parkBrakeStatus to LVC_APPLIED_E Set lvcd_enum_pinStatus to LVC_PIN_STATUS_OUT_E Set csd_enum_pcmSwitchStatus to SWITCH_REQUESTED_E Set tasd_flg_turretValid to TURRET_ANGLE_VALID_E Set acd_flg_arincValid to AC_VALID_E Set smd_enum_safetyMode to SM_NORMAL_E Set dbd_enum_acSteeringMethod to DB_STEER_METHOD_UNAVAILABLE_E Set mmd_enum_systemMode to MM_SYSTEM_MODE_PUSHBACK_ATA_TAS_E Set mmd_enum_pcmDcmMode to MM_DCM_E Verify mmd_enum_pcmDcmMode is MM_DCM_E |  | Normal |  | Test Case | SSDD-L-7884 |  |  | mm_ref/mmChart.DCM
TXB-HLC-TC_8781 | 4.1.2.1.0-734 |  | Set lvcd_enum_operatStationPos to LVC_FWD_E Set lvcd_enum_turretLockStatus to LVC_UNLOCKED_E Set mmd_flg_locHalt to HALT_E Set lvcd_enum_fwdNeuRevPos to LVC_NEUTRAL_E Set lvcd_enum_parkBrkReq to LVC_REQ_ENGAGE_E Set lvcd_enum_parkBrakeStatus to LVC_APPLIED_E Set lvcd_enum_pinStatus to LVC_PIN_STATUS_OUT_E Set csd_enum_pcmSwitchStatus to SWITCH_REQUESTED_E Set tasd_flg_turretValid to TURRET_ANGLE_VALID_E Set acd_flg_arincValid to AC_VALID_E Set smd_enum_safetyMode to SM_NORMAL_E Set dbd_enum_acSteeringMethod to DB_STEER_METHOD_SBW_E Set mmd_enum_systemMode to MM_SYSTEM_MODE_PUSHBACK_ATA_TAS_E Set mmd_enum_pcmDcmMode to MM_DCM_E Verify mmd_enum_pcmDcmMode is MM_DCM_E |  | Normal |  | Test Case | SSDD-L-7884 |  |  | mm_ref/mmChart.DCM
TXB-HLC-TC_8782 | 4.1.2.1.0-735 |  | Set lvcd_enum_operatStationPos to LVC_FWD_E Set lvcd_enum_turretLockStatus to LVC_LOCKED_E Set mmd_flg_locHalt to HALT_E Set lvcd_enum_fwdNeuRevPos to LVC_NEUTRAL_E Set lvcd_enum_parkBrkReq to LVC_REQ_ENGAGE_E Set lvcd_enum_parkBrakeStatus to LVC_APPLIED_E Set lvcd_enum_pinStatus to LVC_PIN_STATUS_IN_E Set csd_enum_pcmSwitchStatus to SWITCH_REQUESTED_E Set tasd_flg_turretValid to TURRET_ANGLE_VALID_E Set acd_flg_arincValid to AC_VALID_E Set smd_enum_safetyMode to SM_FAIL_ACTIVE_E Set dbd_enum_acSteeringMethod to DB_STEER_METHOD_SBW_E Set mmd_enum_systemMode to MM_SYSTEM_MODE_PUSHBACK_ATA_TAS_E Set mmd_enum_pcmDcmMode to MM_DCM_E Verify mmd_enum_pcmDcmMode is MM_DCM_E |  | Normal |  | Test Case | SSDD-L-7884 |  |  | mm_ref/mmChart.DCM
TXB-HLC-TC_8783 | 4.1.2.1.0-736 |  | Set lvcd_enum_operatStationPos to LVC_FWD_E Set lvcd_enum_turretLockStatus to LVC_LOCKED_E Set mmd_flg_locHalt to HALT_E Set lvcd_enum_fwdNeuRevPos to LVC_NEUTRAL_E Set lvcd_enum_parkBrkReq to LVC_REQ_ENGAGE_E Set lvcd_enum_parkBrakeStatus to LVC_APPLIED_E Set lvcd_enum_pinStatus to LVC_PIN_STATUS_IN_E Set csd_enum_pcmSwitchStatus to SWITCH_REQUESTED_E Set tasd_flg_turretValid to TURRET_ANGLE_VALID_E Set acd_flg_arincValid to AC_VALID_E Set smd_enum_safetyMode to SM_FAIL_PASSIVE_E Set dbd_enum_acSteeringMethod to DB_STEER_METHOD_SBW_E Set mmd_enum_systemMode to MM_SYSTEM_MODE_PUSHBACK_ATA_TAS_E Set mmd_enum_pcmDcmMode to MM_DCM_E Verify mmd_enum_pcmDcmMode is MM_DCM_E |  | Normal |  | Test Case | SSDD-L-7884 |  |  | mm_ref/mmChart.DCM
TXB-HLC-TC_8784 | 4.1.2.1.0-737 |  | Set lvcd_enum_operatStationPos to LVC_FWD_E Set lvcd_enum_turretLockStatus to LVC_LOCKED_E Set mmd_flg_locHalt to HALT_E Set lvcd_enum_fwdNeuRevPos to LVC_NEUTRAL_E Set lvcd_enum_parkBrkReq to LVC_REQ_ENGAGE_E Set lvcd_enum_parkBrakeStatus to LVC_APPLIED_E Set lvcd_enum_pinStatus to LVC_PIN_STATUS_IN_E Set csd_enum_pcmSwitchStatus to SWITCH_REQUESTED_E Set tasd_flg_turretValid to TURRET_ANGLE_VALID_E Set acd_flg_arincValid to AC_VALID_E Set smd_enum_safetyMode to SM_EMERGENCY_STOP_E Set dbd_enum_acSteeringMethod to DB_STEER_METHOD_SBW_E Set mmd_enum_systemMode to MM_SYSTEM_MODE_PUSHBACK_ATA_TAS_E Set mmd_enum_pcmDcmMode to MM_DCM_E Verify mmd_enum_pcmDcmMode is MM_DCM_E |  | Normal |  | Test Case | SSDD-L-7884 |  |  | mm_ref/mmChart.DCM
TXB-HLC-TC_8785 | 4.1.2.1.0-738 |  | Set lvcd_enum_operatStationPos to LVC_FWD_E Set lvcd_enum_turretLockStatus to LVC_LOCKED_E Set mmd_flg_locHalt to HALT_E Set lvcd_enum_fwdNeuRevPos to LVC_NEUTRAL_E Set lvcd_enum_parkBrkReq to LVC_REQ_ENGAGE_E Set lvcd_enum_parkBrakeStatus to LVC_NOT_APPLIED_E Set lvcd_enum_pinStatus to LVC_PIN_STATUS_IN_E Set csd_enum_pcmSwitchStatus to SWITCH_REQUESTED_E Set tasd_flg_turretValid to TURRET_ANGLE_VALID_E Set acd_flg_arincValid to AC_VALID_E Set smd_enum_safetyMode to SM_NORMAL_E Set dbd_enum_acSteeringMethod to DB_STEER_METHOD_SBW_E Set mmd_enum_systemMode to MM_SYSTEM_MODE_PUSHBACK_ATA_TAS_E Set mmd_enum_pcmDcmMode to MM_DCM_E Verify mmd_enum_pcmDcmMode is MM_DCM_E |  | Normal |  | Test Case | SSDD-L-7884 |  |  | mm_ref/mmChart.DCM
TXB-HLC-TC_8786 | 4.1.2.1.0-739 |  | Set lvcd_enum_operatStationPos to LVC_FWD_E Set lvcd_enum_turretLockStatus to LVC_LOCKED_E Set mmd_flg_locHalt to HALT_E Set lvcd_enum_fwdNeuRevPos to LVC_NEUTRAL_E Set lvcd_enum_parkBrkReq to LVC_REQ_ENGAGE_E Set lvcd_enum_parkBrakeStatus to LVC_NOT_AVAILABLE_E Set lvcd_enum_pinStatus to LVC_PIN_STATUS_IN_E Set csd_enum_pcmSwitchStatus to SWITCH_REQUESTED_E Set tasd_flg_turretValid to TURRET_ANGLE_VALID_E Set acd_flg_arincValid to AC_VALID_E Set smd_enum_safetyMode to SM_NORMAL_E Set dbd_enum_acSteeringMethod to DB_STEER_METHOD_SBW_E Set mmd_enum_systemMode to MM_SYSTEM_MODE_PUSHBACK_ATA_TAS_E Set mmd_enum_pcmDcmMode to MM_DCM_E Verify mmd_enum_pcmDcmMode is MM_DCM_E |  | Normal |  | Test Case | SSDD-L-7884 |  |  | mm_ref/mmChart.DCM
TXB-HLC-TC_8787 | 4.1.2.1.0-740 |  | Set lvcd_enum_operatStationPos to LVC_FWD_E Set lvcd_enum_turretLockStatus to LVC_LOCKED_E Set mmd_flg_locHalt to HALT_E Set lvcd_enum_fwdNeuRevPos to LVC_NEUTRAL_E Set lvcd_enum_parkBrkReq to LVC_REQ_ENGAGE_E Set lvcd_enum_parkBrakeStatus to LVC_STATE_ERROR_E Set lvcd_enum_pinStatus to LVC_PIN_STATUS_IN_E Set csd_enum_pcmSwitchStatus to SWITCH_REQUESTED_E Set tasd_flg_turretValid to TURRET_ANGLE_VALID_E Set acd_flg_arincValid to AC_VALID_E Set smd_enum_safetyMode to SM_NORMAL_E Set dbd_enum_acSteeringMethod to DB_STEER_METHOD_SBW_E Set mmd_enum_systemMode to MM_SYSTEM_MODE_PUSHBACK_ATA_TAS_E Set mmd_enum_pcmDcmMode to MM_DCM_E Verify mmd_enum_pcmDcmMode is MM_DCM_E |  | Normal |  | Test Case | SSDD-L-7884 |  |  | mm_ref/mmChart.DCM
TXB-HLC-TC_8788 | 4.1.2.1.0-741 |  | Set lvcd_enum_operatStationPos to LVC_FWD_E Set lvcd_enum_turretLockStatus to LVC_LOCKED_E Set mmd_flg_locHalt to HALT_E Set lvcd_enum_fwdNeuRevPos to LVC_NEUTRAL_E Set lvcd_enum_parkBrkReq to LVC_REQ_DISENGAGE_E Set lvcd_enum_parkBrakeStatus to LVC_APPLIED_E Set lvcd_enum_pinStatus to LVC_PIN_STATUS_IN_E Set csd_enum_pcmSwitchStatus to SWITCH_REQUESTED_E Set tasd_flg_turretValid to TURRET_ANGLE_VALID_E Set acd_flg_arincValid to AC_VALID_E Set smd_enum_safetyMode to SM_NORMAL_E Set dbd_enum_acSteeringMethod to DB_STEER_METHOD_SBW_E Set mmd_enum_systemMode to MM_SYSTEM_MODE_PUSHBACK_ATA_TAS_E Set mmd_enum_pcmDcmMode to MM_DCM_E Verify mmd_enum_pcmDcmMode is MM_DCM_E |  | Normal |  | Test Case | SSDD-L-7884 |  |  | mm_ref/mmChart.DCM
TXB-HLC-TC_8789 | 4.1.2.1.0-742 |  | Set lvcd_enum_operatStationPos to LVC_FWD_E Set lvcd_enum_turretLockStatus to LVC_LOCKED_E Set mmd_flg_locHalt to HALT_E Set lvcd_enum_fwdNeuRevPos to LVC_NEUTRAL_E Set lvcd_enum_parkBrkReq to LVC_REQ_NOT_AVAILABLE_E Set lvcd_enum_parkBrakeStatus to LVC_APPLIED_E Set lvcd_enum_pinStatus to LVC_PIN_STATUS_IN_E Set csd_enum_pcmSwitchStatus to SWITCH_REQUESTED_E Set tasd_flg_turretValid to TURRET_ANGLE_VALID_E Set acd_flg_arincValid to AC_VALID_E Set smd_enum_safetyMode to SM_NORMAL_E Set dbd_enum_acSteeringMethod to DB_STEER_METHOD_SBW_E Set mmd_enum_systemMode to MM_SYSTEM_MODE_PUSHBACK_ATA_TAS_E Set mmd_enum_pcmDcmMode to MM_DCM_E Verify mmd_enum_pcmDcmMode is MM_DCM_E |  | Normal |  | Test Case | SSDD-L-7884 |  |  | mm_ref/mmChart.DCM
TXB-HLC-TC_8790 | 4.1.2.1.0-743 |  | Set lvcd_enum_operatStationPos to LVC_FWD_E Set lvcd_enum_turretLockStatus to LVC_LOCKED_E Set mmd_flg_locHalt to HALT_E Set lvcd_enum_fwdNeuRevPos to LVC_NEUTRAL_E Set lvcd_enum_parkBrkReq to LVC_REQ_ERROR_E Set lvcd_enum_parkBrakeStatus to LVC_APPLIED_E Set lvcd_enum_pinStatus to LVC_PIN_STATUS_IN_E Set csd_enum_pcmSwitchStatus to SWITCH_REQUESTED_E Set tasd_flg_turretValid to TURRET_ANGLE_VALID_E Set acd_flg_arincValid to AC_VALID_E Set smd_enum_safetyMode to SM_NORMAL_E Set dbd_enum_acSteeringMethod to DB_STEER_METHOD_SBW_E Set mmd_enum_systemMode to MM_SYSTEM_MODE_PUSHBACK_ATA_TAS_E Set mmd_enum_pcmDcmMode to MM_DCM_E Verify mmd_enum_pcmDcmMode is MM_DCM_E |  | Normal |  | Test Case | SSDD-L-7884 |  |  | mm_ref/mmChart.DCM
TXB-HLC-TC_8791 | 4.1.2.1.0-744 |  | Set lvcd_enum_operatStationPos to LVC_FWD_E Set lvcd_enum_turretLockStatus to LVC_LOCKED_E Set mmd_flg_locHalt to HALT_E Set lvcd_enum_fwdNeuRevPos to LVC_FORWARD_E Set lvcd_enum_parkBrkReq to LVC_REQ_ENGAGE_E Set lvcd_enum_parkBrakeStatus to LVC_APPLIED_E Set lvcd_enum_pinStatus to LVC_PIN_STATUS_IN_E Set csd_enum_pcmSwitchStatus to SWITCH_REQUESTED_E Set tasd_flg_turretValid to TURRET_ANGLE_VALID_E Set acd_flg_arincValid to AC_VALID_E Set smd_enum_safetyMode to SM_NORMAL_E Set dbd_enum_acSteeringMethod to DB_STEER_METHOD_SBW_E Set mmd_enum_systemMode to MM_SYSTEM_MODE_PUSHBACK_ATA_TAS_E Set mmd_enum_pcmDcmMode to MM_DCM_E Verify mmd_enum_pcmDcmMode is MM_DCM_E |  | Normal |  | Test Case | SSDD-L-7884 |  |  | mm_ref/mmChart.DCM
TXB-HLC-TC_8792 | 4.1.2.1.0-745 |  | Set lvcd_enum_operatStationPos to LVC_FWD_E Set lvcd_enum_turretLockStatus to LVC_LOCKED_E Set mmd_flg_locHalt to HALT_E Set lvcd_enum_fwdNeuRevPos to LVC_REVERSE_E Set lvcd_enum_parkBrkReq to LVC_REQ_ENGAGE_E Set lvcd_enum_parkBrakeStatus to LVC_APPLIED_E Set lvcd_enum_pinStatus to LVC_PIN_STATUS_IN_E Set csd_enum_pcmSwitchStatus to SWITCH_REQUESTED_E Set tasd_flg_turretValid to TURRET_ANGLE_VALID_E Set acd_flg_arincValid to AC_VALID_E Set smd_enum_safetyMode to SM_NORMAL_E Set dbd_enum_acSteeringMethod to DB_STEER_METHOD_SBW_E Set mmd_enum_systemMode to MM_SYSTEM_MODE_PUSHBACK_ATA_TAS_E Set mmd_enum_pcmDcmMode to MM_DCM_E Verify mmd_enum_pcmDcmMode is MM_DCM_E |  | Normal |  | Test Case | SSDD-L-7884 |  |  | mm_ref/mmChart.DCM
TXB-HLC-TC_8793 | 4.1.2.1.0-746 |  | Set lvcd_enum_operatStationPos to LVC_FWD_E Set lvcd_enum_turretLockStatus to LVC_LOCKED_E Set mmd_flg_locHalt to HALT_E Set lvcd_enum_fwdNeuRevPos to LVC_FNR_STATE_ERROR_E Set lvcd_enum_parkBrkReq to LVC_REQ_ENGAGE_E Set lvcd_enum_parkBrakeStatus to LVC_APPLIED_E Set lvcd_enum_pinStatus to LVC_PIN_STATUS_IN_E Set csd_enum_pcmSwitchStatus to SWITCH_REQUESTED_E Set tasd_flg_turretValid to TURRET_ANGLE_VALID_E Set acd_flg_arincValid to AC_VALID_E Set smd_enum_safetyMode to SM_NORMAL_E Set dbd_enum_acSteeringMethod to DB_STEER_METHOD_SBW_E Set mmd_enum_systemMode to MM_SYSTEM_MODE_PUSHBACK_ATA_TAS_E Set mmd_enum_pcmDcmMode to MM_DCM_E Verify mmd_enum_pcmDcmMode is MM_DCM_E |  | Normal |  | Test Case | SSDD-L-7884 |  |  | mm_ref/mmChart.DCM
TXB-HLC-TC_8794 | 4.1.2.1.0-747 |  | Set lvcd_enum_operatStationPos to LVC_FWD_E Set lvcd_enum_turretLockStatus to LVC_LOCKED_E Set mmd_flg_locHalt to NOT_DETERMINED Set lvcd_enum_fwdNeuRevPos to LVC_NEUTRAL_E Set lvcd_enum_parkBrkReq to LVC_REQ_ENGAGE_E Set lvcd_enum_parkBrakeStatus to LVC_APPLIED_E Set lvcd_enum_pinStatus to LVC_PIN_STATUS_IN_E Set csd_enum_pcmSwitchStatus to SWITCH_REQUESTED_E Set tasd_flg_turretValid to TURRET_ANGLE_VALID_E Set acd_flg_arincValid to AC_VALID_E Set smd_enum_safetyMode to SM_NORMAL_E Set dbd_enum_acSteeringMethod to DB_STEER_METHOD_SBW_E Set mmd_enum_systemMode to MM_SYSTEM_MODE_PUSHBACK_ATA_TAS_E Set mmd_enum_pcmDcmMode to MM_DCM_E Verify mmd_enum_pcmDcmMode is MM_DCM_E |  | Normal |  | Test Case | SSDD-L-7884 |  |  | mm_ref/mmChart.DCM
TXB-HLC-TC_8795 | 4.1.2.1.0-748 |  | Set lvcd_enum_operatStationPos to LVC_FWD_E Set lvcd_enum_turretLockStatus to LVC_LOCKED_E Set mmd_flg_locHalt to HALT_E Set lvcd_enum_fwdNeuRevPos to LVC_NEUTRAL_E Set lvcd_enum_parkBrkReq to LVC_REQ_ENGAGE_E Set lvcd_enum_parkBrakeStatus to LVC_APPLIED_E Set lvcd_enum_pinStatus to LVC_PIN_STATUS_IN_E Set csd_enum_pcmSwitchStatus to SWITCH_NOT_REQUESTED_E Set tasd_flg_turretValid to TURRET_ANGLE_VALID_E Set acd_flg_arincValid to AC_VALID_E Set smd_enum_safetyMode to SM_NORMAL_E Set dbd_enum_acSteeringMethod to DB_STEER_METHOD_SBW_E Set mmd_enum_systemMode to MM_SYSTEM_MODE_PUSHBACK_ATA_TAS_E Set mmd_enum_pcmDcmMode to MM_DCM_E Verify mmd_enum_pcmDcmMode is MM_DCM_E |  | Normal |  | Test Case | SSDD-L-7884 |  |  | mm_ref/mmChart.DCM
TXB-HLC-TC_8796 | 4.1.2.1.0-749 |  | Set lvcd_enum_operatStationPos to LVC_FWD_E Set lvcd_enum_turretLockStatus to LVC_LOCKED_E Set mmd_flg_locHalt to HALT_E Set lvcd_enum_fwdNeuRevPos to LVC_NEUTRAL_E Set lvcd_enum_parkBrkReq to LVC_REQ_ENGAGE_E Set lvcd_enum_parkBrakeStatus to LVC_APPLIED_E Set lvcd_enum_pinStatus to LVC_PIN_STATUS_IN_E Set csd_enum_pcmSwitchStatus to SWITCH_INVALID_E Set tasd_flg_turretValid to TURRET_ANGLE_VALID_E Set acd_flg_arincValid to AC_VALID_E Set smd_enum_safetyMode to SM_NORMAL_E Set dbd_enum_acSteeringMethod to DB_STEER_METHOD_SBW_E Set mmd_enum_systemMode to MM_SYSTEM_MODE_PUSHBACK_ATA_TAS_E Set mmd_enum_pcmDcmMode to MM_DCM_E Verify mmd_enum_pcmDcmMode is MM_DCM_E |  | Normal |  | Test Case | SSDD-L-7884 |  |  | mm_ref/mmChart.DCM
TXB-HLC-TC_8797 | 4.1.2.1.0-750 |  | Set lvcd_enum_ignitionKeyStatus to LVC_IGNITION_OFF_E Set mmd_flg_locHalt to HALT_E Set smd_enum_safetyMode to SM_FAIL_PASSIVE_E Set mmd_enum_systemMode to PCM Verify mmd_enum_systemMode is MM_SYSTEM_MODE_SHUTDOWN_E |  | Normal |  | Test Case | SSDD-L-9526 |  |  | mm_ref/mmChart.PCM
TXB-HLC-TC_8798 | 4.1.2.1.0-751 |  | Set lvcd_enum_ignitionKeyStatus to LVC_IGNITION_OFF_E Set mmd_flg_locHalt to HALT_E Set smd_enum_safetyMode to SM_EMERGENCY_STOP_E Set mmd_enum_systemMode to PCM Verify mmd_enum_systemMode is MM_SYSTEM_MODE_SHUTDOWN_E |  | Normal |  | Test Case | SSDD-L-9526 |  |  | mm_ref/mmChart.PCM
TXB-HLC-TC_8799 | 4.1.2.1.0-752 |  | Set lvcd_enum_ignitionKeyStatus to LVC_IGNITION_OFF_E Set mmd_flg_locHalt to HALT_E Set smd_enum_safetyMode to SM_NORMAL_E Set mmd_enum_systemMode to PCM Verify mmd_enum_systemMode is PCM |  | Normal |  | Test Case | SSDD-L-9526 |  |  | mm_ref/mmChart.PCM
TXB-HLC-TC_8800 | 4.1.2.1.0-753 |  | Set lvcd_enum_ignitionKeyStatus to LVC_IGNITION_OFF_E Set mmd_flg_locHalt to HALT_E Set smd_enum_safetyMode to SM_FAIL_ACTIVE_E Set mmd_enum_systemMode to PCM Verify mmd_enum_systemMode is PCM |  | Normal |  | Test Case | SSDD-L-9526 |  |  | mm_ref/mmChart.PCM
TXB-HLC-TC_8801 | 4.1.2.1.0-754 |  | Set lvcd_enum_ignitionKeyStatus to LVC_IGNITION_OFF_E Set mmd_flg_locHalt to NOT_DETERMINED Set smd_enum_safetyMode to SM_FAIL_PASSIVE_E Set mmd_enum_systemMode to PCM Verify mmd_enum_systemMode is PCM |  | Normal |  | Test Case | SSDD-L-9526 |  |  | mm_ref/mmChart.PCM
TXB-HLC-TC_8802 | 4.1.2.1.0-755 |  | Set lvcd_enum_ignitionKeyStatus to LVC_IGNITION_ON_E Set mmd_flg_locHalt to HALT_E Set smd_enum_safetyMode to SM_FAIL_PASSIVE_E Set mmd_enum_systemMode to PCM Verify mmd_enum_systemMode is PCM |  | Normal |  | Test Case | SSDD-L-9526 |  |  | mm_ref/mmChart.PCM
TXB-HLC-TC_8803 | 4.1.2.1.0-756 |  | Set lvcd_enum_ignitionKeyStatus to LVC_IGNITION_ERROR_E Set mmd_flg_locHalt to HALT_E Set smd_enum_safetyMode to SM_FAIL_PASSIVE_E Set mmd_enum_systemMode to PCM Verify mmd_enum_systemMode is PCM |  | Normal |  | Test Case | SSDD-L-9526 |  |  | mm_ref/mmChart.PCM
TXB-HLC-TC_8804 | 4.1.2.1.0-757 |  | Set System mode to MM_SYSTEM_MODE_INIT_E Set Mode transition request to PCM Verify Deny Bitmap is Not Applied |  | Robustness |  | Test Case | SSDD-L-23901 |  |  | mm_ref/mmChart/Init | When system is in INIT mode deny logic will not be applied
TXB-HLC-TC_8805 | 4.1.2.1.0-758 |  | Set System mode to MM_SYSTEM_MODE_INIT_E Set Mode transition request to DCM Verify Deny Bitmap is Not Applied |  | Robustness |  | Test Case | SSDD-L-23901 |  |  | mm_ref/mmChart/Init | When system is in INIT mode deny logic will not be applied
TXB-HLC-TC_8806 | 4.1.2.1.0-759 |  | Set System mode to MM_SYSTEM_MODE_INIT_E Set Mode transition request to Neutral Verify Deny Bitmap is Not Applied |  | Robustness |  | Test Case | SSDD-L-23901 |  |  | mm_ref/mmChart/Init | When system is in INIT mode deny logic will not be applied
TXB-HLC-TC_8807 | 4.1.2.1.0-760 |  | Set System mode to MM_SYSTEM_MODE_INIT_E Set Mode transition request to Pre-mission Verify Deny Bitmap is Not Applied |  | Robustness |  | Test Case | SSDD-L-23901 |  |  | mm_ref/mmChart/Init | When system is in INIT mode deny logic will not be applied
TXB-HLC-TC_8808 | 4.1.2.1.0-761 |  | Set System mode to MM_SYSTEM_MODE_REQ_T_LOCK_E Set Mode transition request to PCM Verify Deny Bitmap is Not Applied |  | Robustness |  | Test Case | SSDD-L-23901 |  |  | mm_ref/mmChart/RequestTurretLock | When system is in TURRET_LOCK mode deny logic will not be applied
TXB-HLC-TC_8809 | 4.1.2.1.0-762 |  | Set System mode to MM_SYSTEM_MODE_REQ_T_LOCK_E Set Mode transition request to DCM Verify Deny Bitmap is Not Applied |  | Robustness |  | Test Case | SSDD-L-23901 |  |  | mm_ref/mmChart/RequestTurretLock | When system is in TURRET_LOCK mode deny logic will not be applied
TXB-HLC-TC_8810 | 4.1.2.1.0-763 |  | Set System mode to MM_SYSTEM_MODE_REQ_T_LOCK_E Set Mode transition request to Neutral Verify Deny Bitmap is Not Applied |  | Robustness |  | Test Case | SSDD-L-23901 |  |  | mm_ref/mmChart/RequestTurretLock | When system is in TURRET_LOCK mode deny logic will not be applied
TXB-HLC-TC_8811 | 4.1.2.1.0-764 |  | Set System mode to MM_SYSTEM_MODE_REQ_T_LOCK_E Set Mode transition request to Pre-mission Verify Deny Bitmap is Not Applied |  | Robustness |  | Test Case | SSDD-L-23901 |  |  | mm_ref/mmChart/RequestTurretLock | When system is in TURRET_LOCK mode deny logic will not be applied
TXB-HLC-TC_8812 | 4.1.2.1.0-765 |  | Set System mode to MM_SYSTEM_MODE_REQ_T_UNLOCK_E Set Mode transition request to PCM Verify Deny Bitmap is Not Applied |  | Robustness |  | Test Case | SSDD-L-23901 |  |  | mm_ref/mmChart/RequestTurretUnLock | When system is in TURRET_UNLOCK mode deny logic will not be applied
TXB-HLC-TC_8813 | 4.1.2.1.0-766 |  | Set System mode to MM_SYSTEM_MODE_REQ_T_UNLOCK_E Set Mode transition request to DCM Verify Deny Bitmap is Not Applied |  | Robustness |  | Test Case | SSDD-L-23901 |  |  | mm_ref/mmChart/RequestTurretUnLock | When system is in TURRET_UNLOCK mode deny logic will not be applied
TXB-HLC-TC_8814 | 4.1.2.1.0-767 |  | Set System mode to MM_SYSTEM_MODE_REQ_T_UNLOCK_E Set Mode transition request to Neutral Verify Deny Bitmap is Not Applied |  | Robustness |  | Test Case | SSDD-L-23901 |  |  | mm_ref/mmChart/RequestTurretUnLock | When system is in TURRET_UNLOCK mode deny logic will not be applied
TXB-HLC-TC_8815 | 4.1.2.1.0-768 |  | Set System mode to MM_SYSTEM_MODE_REQ_T_UNLOCK_E Set Mode transition request to Pre-mission Verify Deny Bitmap is Not Applied |  | Robustness |  | Test Case | SSDD-L-23901 |  |  | mm_ref/mmChart/RequestTurretUnLock | When system is in TURRET_UNLOCK mode deny logic will not be applied
TXB-HLC-TC_8816 | 4.1.2.1.0-769 |  | Set mmd_enum_systemMode to MM_SYSTEM_MODE_PRE_MISSION_E Set lvcpd_enum_loadJoystick to Not UNLOAD Set Unload Deny deny bits to Not 0 Verify Reason to unload deny is Activated |  | Normal |  | Test Case | SSDD-L-23880 |  |  | mm_ref/mmChart/PreMission.PreMissionSubState.PreMission_UnloadReason
TXB-HLC-TC_8817 | 4.1.2.1.0-770 |  | Set mmd_enum_systemMode to DCM Set lvcpd_enum_loadJoystick to Not UNLOAD Set Unload Deny deny bits to Not 0 Verify Reason to unload deny is Activated |  | Normal |  | Test Case | SSDD-L-23880 |  |  | mm_ref/mmChart/DCM.Dcm_UnloadReason
TXB-HLC-TC_22016 | 4.1.2.1.0-771 |  | Set dcpd_enum_speedFLValid to 1 Set dcpd_enum_speedFRValid to 1 Set dcpd_enum_speedRLValid to 1 Set dcpd_enum_speedRRValid to 0 Set dcpd_vel_tugWsFL_mps to 0.2 Set dcpd_vel_tugWsFR_mps to 0.2 Set dcpd_vel_tugWsRL_mps to 0.2 Set dcpd_vel_tugWsRR_mps to 0.4 Verify Halt Flag is 0 | Configure mmc_vel_haltVelTresh_mps to 0.1 | Normal | nom/nom | Test Case | SSDD-L-38066 SSDD-L-38067 SSDD-L-38068 |  |  | mm_ref/HaltFlag
TXB-HLC-TC_22017 | 4.1.2.1.0-772 |  | Set dcpd_enum_speedFLValid to 1 Set dcpd_enum_speedFRValid to 1 Set dcpd_enum_speedRLValid to 1 Set dcpd_enum_speedRRValid to 0 Set dcpd_vel_tugWsFL_mps to 0.1 Set dcpd_vel_tugWsFR_mps to 0.1 Set dcpd_vel_tugWsRL_mps to 0 Set dcpd_vel_tugWsRR_mps to 0 Verify Halt Flag is 1 | Configure mmc_vel_haltVelTresh_mps to 0.1 | Normal | nom/nom | Test Case | SSDD-L-38066 SSDD-L-38067 SSDD-L-38068 |  |  | mm_ref/HaltFlag
TXB-HLC-TC_22018 | 4.1.2.1.0-773 |  | Set dcpd_enum_speedFLValid to 1 Set dcpd_enum_speedFRValid to 1 Set dcpd_enum_speedRLValid to 0 Set dcpd_enum_speedRRValid to 0 Set dcpd_vel_tugWsFL_mps to 0.1 Set dcpd_vel_tugWsFR_mps to 0.1 Set dcpd_vel_tugWsRL_mps to 0.1 Set dcpd_vel_tugWsRR_mps to 0 Verify Halt Flag is 1 | Configure mmc_vel_haltVelTresh_mps to 0.1 | Normal | nom/nom | Test Case | SSDD-L-38066 SSDD-L-38067 SSDD-L-38068 |  |  | mm_ref/HaltFlag
TXB-HLC-TC_22019 | 4.1.2.1.0-774 |  | Set dcpd_enum_speedFLValid to 1 Set dcpd_enum_speedFRValid to 1 Set dcpd_enum_speedRLValid to 1 Set dcpd_enum_speedRRValid to 1 Set dcpd_vel_tugWsFL_mps to 0 Set dcpd_vel_tugWsFR_mps to 0 Set dcpd_vel_tugWsRL_mps to 0.1 Set dcpd_vel_tugWsRR_mps to 0.2 Verify Halt Flag is 1 | Configure mmc_vel_haltVelTresh_mps to 0.1 | Normal | nom/nom | Test Case | SSDD-L-38066 SSDD-L-38067 SSDD-L-38068 |  |  | mm_ref/HaltFlag
TXB-HLC-TC_22020 | 4.1.2.1.0-775 |  | Set dcpd_enum_speedFLValid to 1 Set dcpd_enum_speedFRValid to 1 Set dcpd_enum_speedRLValid to 1 Set dcpd_enum_speedRRValid to 0 Set dcpd_vel_tugWsFL_mps to 25 Set dcpd_vel_tugWsFR_mps to 25 Set dcpd_vel_tugWsRL_mps to 25 Set dcpd_vel_tugWsRR_mps to 0 Verify Halt Flag is 0 | Configure mmc_vel_haltVelTresh_mps to 0.1 | Normal | nom/nom | Test Case | SSDD-L-38066 SSDD-L-38067 SSDD-L-38068 |  |  | mm_ref/HaltFlag
TXB-HLC-TC_22021 | 4.1.2.1.0-776 |  | Set dcpd_enum_speedFLValid to 1 Set dcpd_enum_speedFRValid to 1 Set dcpd_enum_speedRLValid to 1 Set dcpd_enum_speedRRValid to 0 Set dcpd_vel_tugWsFL_mps to -25 Set dcpd_vel_tugWsFR_mps to -25 Set dcpd_vel_tugWsRL_mps to -25 Set dcpd_vel_tugWsRR_mps to 0 Verify Halt Flag is 0 | Configure mmc_vel_haltVelTresh_mps to 0.1 | Normal | nom/nom | Test Case | SSDD-L-38066 SSDD-L-38067 SSDD-L-38068 |  |  | mm_ref/HaltFlag
TXB-HLC-TC_22022 | 4.1.2.1.0-777 |  | Set dcpd_enum_speedFLValid to 1 Set dcpd_enum_speedFRValid to 1 Set dcpd_enum_speedRLValid to 1 Set dcpd_enum_speedRRValid to 0 Set dcpd_vel_tugWsFL_mps to 6 Set dcpd_vel_tugWsFR_mps to 6 Set dcpd_vel_tugWsRL_mps to 6 Set dcpd_vel_tugWsRR_mps to 0 Verify Halt Flag is 0 | Configure mmc_vel_haltVelTresh_mps to 5 | Normal | max/nom | Test Case | SSDD-L-38066 SSDD-L-38067 SSDD-L-38068 |  |  | mm_ref/HaltFlag
TXB-HLC-TC_22023 | 4.1.2.1.0-778 |  | Set dcpd_enum_speedFLValid to 1 Set dcpd_enum_speedFRValid to 1 Set dcpd_enum_speedRLValid to 1 Set dcpd_enum_speedRRValid to 0 Set dcpd_vel_tugWsFL_mps to 6 Set dcpd_vel_tugWsFR_mps to 6 Set dcpd_vel_tugWsRL_mps to 0 Set dcpd_vel_tugWsRR_mps to 0 Verify Halt Flag is 1 | Configure mmc_vel_haltVelTresh_mps to 5 | Normal | max/nom | Test Case | SSDD-L-38066 SSDD-L-38067 SSDD-L-38068 |  |  | mm_ref/HaltFlag
TXB-HLC-TC_22024 | 4.1.2.1.0-779 |  | Set dcpd_enum_speedFLValid to 1 Set dcpd_enum_speedFRValid to 1 Set dcpd_enum_speedRLValid to 0 Set dcpd_enum_speedRRValid to 0 Set dcpd_vel_tugWsFL_mps to 6 Set dcpd_vel_tugWsFR_mps to 6 Set dcpd_vel_tugWsRL_mps to 6 Set dcpd_vel_tugWsRR_mps to 0 Verify Halt Flag is 1 | Configure mmc_vel_haltVelTresh_mps to 5 | Normal | max/nom | Test Case | SSDD-L-38066 SSDD-L-38067 SSDD-L-38068 |  |  | mm_ref/HaltFlag
TXB-HLC-TC_22025 | 4.1.2.1.0-780 |  | Set dcpd_enum_speedFLValid to 1 Set dcpd_enum_speedFRValid to 1 Set dcpd_enum_speedRLValid to 1 Set dcpd_enum_speedRRValid to 0 Set dcpd_vel_tugWsFL_mps to 1 Set dcpd_vel_tugWsFR_mps to 1 Set dcpd_vel_tugWsRL_mps to 1 Set dcpd_vel_tugWsRR_mps to 0 Verify Halt Flag is 0 | Configure mmc_vel_haltVelTresh_mps to 0 | Normal | min/nom | Test Case | SSDD-L-38066 SSDD-L-38067 SSDD-L-38068 |  |  | mm_ref/HaltFlag
TXB-HLC-TC_22026 | 4.1.2.1.0-781 |  | Set dcpd_enum_speedFLValid to 1 Set dcpd_enum_speedFRValid to 1 Set dcpd_enum_speedRLValid to 1 Set dcpd_enum_speedRRValid to 0 Set dcpd_vel_tugWsFL_mps to 1 Set dcpd_vel_tugWsFR_mps to 1 Set dcpd_vel_tugWsRL_mps to 0 Set dcpd_vel_tugWsRR_mps to 0 Verify Halt Flag is 1 | Configure mmc_vel_haltVelTresh_mps to 0 | Normal | min/nom | Test Case | SSDD-L-38066 SSDD-L-38067 SSDD-L-38068 |  |  | mm_ref/HaltFlag
TXB-HLC-TC_22027 | 4.1.2.1.0-782 |  | Set dcpd_enum_speedFLValid to 1 Set dcpd_enum_speedFRValid to 1 Set dcpd_enum_speedRLValid to 0 Set dcpd_enum_speedRRValid to 0 Set dcpd_vel_tugWsFL_mps to 1 Set dcpd_vel_tugWsFR_mps to 1 Set dcpd_vel_tugWsRL_mps to 1 Set dcpd_vel_tugWsRR_mps to 0 Verify Halt Flag is 1 | Configure mmc_vel_haltVelTresh_mps to 0 | Normal | min/nom | Test Case | SSDD-L-38066 SSDD-L-38067 SSDD-L-38068 |  |  | mm_ref/HaltFlag
TXB-HLC-TC_22028 | 4.1.2.1.0-783 |  | Set system mode to SHUTDOWN Set other modes to Not Requested Verify that system mode is not changed (remains in SHUTDOWN) |  | Normal |  | Test Case |  |  |  | mm_ref/mmChart/Shutdown | This test is to verify that when system is in SHUTDOWN mode, system mode change does not happens
TXB-HLC-TC_22029 | 4.1.2.1.0-784 |  | Set system mode to PRE-MISSION Set Deny logics are not activated Set other modes to Not Requested Verify that system mode is not changed (remains in PRE-MISSION) |  | Normal |  | Test Case |  |  |  | mm_ref/mmChart/PreMission | This test is to verify that when system is in PRE-MISSION mode and deny logic not activated, so system mode change does not happens
TXB-HLC-TC_22030 | 4.1.2.1.0-785 |  | Set steering method to DB_STEER_METHOD_UNAVAILABLE_E Set system mode to Neutral Verify that system mode is set to Neutral |  | Normal |  | Test Case |  |  |  | mm_ref/mmChart/PCM.PCM_SubState.PcmLegalSubState | This is to verify that when system is in PCM mode with system mode other than UNAVAILBALE state, then system mode remains set to in UNAVAILABLE.
TXB-HLC-TC_22031 | 4.1.2.1.0-786 |  | Set DCM-Pushback reasons are not accepted Set lvcd_enum_turretLockStatus to LVC_UNLOCKED_E Verify system mode is set to MM_SYSTEM_MODE_PUSHBACK_ATA_TAS_E |  | Normal |  | Test Case |  |  |  | mm_ref/mmChart/DCM.PushBack.PushBack_NotReason | This test case is to prove that system mode set to ATA_TAS when lvcd_enum_turretLockStatus set to other than LVC_LOCKED_E
TXB-HLC-TC_22032 | 4.1.2.1.0-787 |  | Set DCM-Pushback reasons are not accepted Set lvcd_enum_turretLockStatus to LVC_LOCKED_E Set mission type to MD_MISSION_TYPE_UNKNOWN_E Verify system mode is set to MM_SYSTEM_MODE_PUSHBACK_ATA_BW_E |  | Normal |  | Test Case |  |  |  | mm_ref/mmChart/DCM.PushBack.PushBack_NotReason | This test case is to prove that system mode set to ATA_BW when lvcd_enum_turretLockStatus set to LVC_UNLOCKED_E
TXB-HLC-TC_22033 | 4.1.2.1.0-788 |  | Set DCM-Pushback reasons are not accepted Set lvcd_enum_turretLockStatus to LVC_LOCKED_E Set mission type to MD_MISSION_TYPE_MAINTEN_TOWING_E Set system mode to INIT Verify system mode is set to INIT |  | Normal |  | Test Case |  |  |  | mm_ref/mmChart/DCM.PushBack.PushBack_NotReason | This test case is to prove that system mode set to INIT when mission type is MAINTEN_TOWING and turret lock status is LOCKED
TXB-HLC-TC_22034 | 4.1.2.1.0-789 |  | Set DCM-PushBack modes to activated Verify that PushBack_NotReason is applied to select DCM-sub mode |  | Normal |  | Test Case |  |  |  | mm_ref/mmChart/DCM.PushBack | This test case is to prove that PushBack_NotReason logic is applied to select DCM-sub mode
TXB-HLC-TC_22035 | 4.1.2.1.0-790 |  | Set csd_enum_dcmSwitchStatus to CS_SWITCH_REQUESTED_E Set csd_enum_pcmSwitchStatus to CS_SWITCH_NOT_REQUESTED_E Set csd_enum_neutralSwitchStatus to CS_SWITCH_NOT_REQUESTED_E Verify that DCM deny logic is activated |  | Normal |  | Test Case |  |  |  | mm_ref/mmChart/PCM.PCM_Reason | This test is to verify that when DCM switch is requested, DCM deny reasons are activated
TXB-HLC-TC_22036 | 4.1.2.1.0-791 |  | Set csd_enum_dcmSwitchStatus to CS_SWITCH_NOT_REQUESTED_E Set csd_enum_pcmSwitchStatus to CS_SWITCH_REQUESTED_E Set csd_enum_neutralSwitchStatus to CS_SWITCH_NOT_REQUESTED_E Verify that Neutral deny logic is not activated |  | Normal |  | Test Case |  |  |  | mm_ref/mmChart/PCM.PCM_Reason | This test is to verify that when PCM switch is requested, none of the PCM reasons are activated
TXB-HLC-TC_22037 | 4.1.2.1.0-792 |  | Set csd_enum_dcmSwitchStatus to CS_SWITCH_NOT_REQUESTED_E Set csd_enum_pcmSwitchStatus to CS_SWITCH_REQUESTED_E Set csd_enum_neutralSwitchStatus to CS_SWITCH_NOT_REQUESTED_E Verify that DCM deny logic is not activated |  | Normal |  | Test Case |  |  |  | mm_ref/mmChart/PCM.PCM_Reason | This test is to verify that when PCM switch is requested, none of the PCM reasons are activated
TXB-HLC-TC_22038 | 4.1.2.1.0-793 |  | Set steering method to DB_STEER_METHOD_UNAVAILABLE_E Verify that system is not set to PCM-TURRET or PCM-SBW |  | Normal |  | Test Case |  |  |  | mm_ref/mmChart/PCM.PCM_SubState.PcmLegalSubState | This test is to verify that when system is in PCM mode and steering method is unavailable, then set system mode is not set to PCM-turret or PCM-steer by wire mode
TXB-HLC-TC_22039 | 4.1.2.1.0-794 |  | Set PCM switch is Requested Set DCM and Neutral mode to Not Requested Verify that Deny logic is not activated |  | Normal |  | Test Case |  |  |  | mm_ref/mmChart/PCM.PCM_Reasons | This test is to prove that when in PCM mode PCM switch is requeted, so deny logic are not acivated
TXB-HLC-TC_22040 | 4.1.2.1.0-795 |  | Set Neutral switch is Requested Set DCM and PCM mode to Not Requested Verify that Neutral Deny logic is activated |  | Normal |  | Test Case |  |  |  | mm_ref/mmChart/PCM.PCM_Reasons | This test is to prove that when in PCM mode Neutral mode is requeted, so deny logic acivated
TXB-HLC-TC_22041 | 4.1.2.1.0-796 |  | Set DCM mode is requested Verify that DCM deny logics are applied |  | Normal |  | Test Case |  |  |  | mm_ref/mmChart/PCM.PCM_Reasons | This test is to verify that DCM switch is requested, so DCM deny logics are applied
TXB-HLC-TC_22042 | 4.1.2.1.0-797 |  | Set Neutral mode is requested Verify that Neutral deny logics are applied |  | Normal |  | Test Case |  |  |  | mm_ref/mmChart/PCM.PCM_Reasons | This test is to verify that Neutral switch is requested, so Neutral deny logics are applied
TXB-HLC-TC_22043 | 4.1.2.1.0-798 |  | Set DCM, Neutral, PCM mode to Not Requested Verify that Neutral deny logics is not applied |  | Normal |  | Test Case |  |  |  | mm_ref/mmChart/PCM.PCM_Reasons | This test is to verify that none of the system modes are requested, so deny logics are not applied
TXB-HLC-TC_22044 | 4.1.2.1.0-799 |  | Set system mode to Pre-mission Set loadjoystick to UNAVAILABLE Veriify that DCM deny logic is not activated |  | Normal |  | Test Case |  |  |  | mm_ref/mmChart/PreMission.PreMissionSubState | This test is to verify that when system is in Pre-mission mode and load joystic is UNAVAILABLE, then DCM deny logic is not activated
TXB-HLC-TC_22045 | 4.1.2.1.0-800 |  | Set system mode to Pre-mission Set loadjoystick to UNAVAILABLE Veriify that UNLOAD deny logic is not activated |  | Normal |  | Test Case |  |  |  | mm_ref/mmChart/PreMission.PreMissionSubState | This test is to verify that when system is in Pre-mission mode and load joystic is UNAVAILABLE, then DCM deny logic is not activated
TXB-HLC-TC_22046 | 4.1.2.1.0-801 |  | Set system mode to PCM Set Neutral switch is not Requested Set Neutral deny bits to 0 Veriify that Neutral deny deny logic is not activated |  | Normal |  | Test Case |  |  |  | mm_ref/mmChart/PCM.PCM_Reasons | This test is to verify that when neutral switch is not requested and deny logic bits are not set, then neutral deny logic should not be activated
TXB-HLC-TC_22047 | 4.1.2.1.0-802 |  | Set system mode to PCM Set DCM switch is not Requested Set DCM deny bits to 0 Veriify that DCM deny deny logic is not activated |  | Normal |  | Test Case |  |  |  | mm_ref/mmChart/PCM.PCM_Reasons | This test is to verify that when DCM switch is not requested and deny logic bits are not set, then DCM deny logic should not be activated
TXB-HLC-TC_22048 | 4.1.2.1.0-803 |  | At t: Set csd_enum_estopSwitchStatus to Not CS_SWITCH_REQUESTED_E Verify mmd_flg_estopStatus is FALSE At t+1: Set csd_enum_estopSwitchStatus to CS_SWITCH_REQUESTED_E Verify mmd_flg_estopStatus is TRUE At t+2: Set csd_enum_estopSwitchStatus to Not CS_SWITCH_REQUESTED_E Verify mmd_flg_estopStatus is TRUE |  | Normal |  | Test Case | SSDD-L-39609 |  |  | mm_ref/locDpvVelStatus | At t+2: This is to prove that requested set to latched
TXB-HLC-TC_22049 | 4.1.2.1.0-804 |  | Set mmd_flg_estopStatus to TRUE Set mmd_flg_locDpvVelStatus to TRUE Verify that System mode is set to SHUTDOWN |  | Normal |  | Test Case | SSDD-L-39378 |  |  | mm_ref/locDpvVelStatus/If Action Subsystem2
TXB-HLC-TC_22050 | 4.1.2.1.0-805 |  | Set mmd_flg_estopStatus to FALSE Set mmd_flg_locDpvVelStatus to TRUE Verify that System mode is not set to SHUTDOWN |  | Normal |  | Test Case | SSDD-L-39378 |  |  | mm_ref/locDpvVelStatus/If Action Subsystem2 |  |  |  |  | This scenario cannot be proved at high level, because mmd_flg_locDpvVelStatus flag set to TRUE only when mmd_flg_estopStatus is TRUE.
TXB-HLC-TC_22051 | 4.1.2.1.0-806 |  | At t: Set mmd_flg_estopStatus to TRUE Set mmd_flg_locDpvVelStatus to FALSE Verify that System mode is not set to SHUTDOWN At t+1: Set mmd_flg_estopStatus to TRUE Set mmd_flg_locDpvVelStatus to FALSE Verify that System mode is not set to SHUTDOWN At t+2398: Set mmd_flg_estopStatus to TRUE Set mmd_flg_locDpvVelStatus to FALSE Verify that System mode is not set to SHUTDOWN At t+2399: Set mmd_flg_estopStatus to TRUE Set mmd_flg_locDpvVelStatus to FALSE Verify that System mode is set to SHUTDOWN | Configure mmc_tm_estopShtdwnSetTime_cs to 2400 | Normal | nom/nom | Test Case | SSDD-L-39378 |  |  | mm_ref/locDpvVelStatus/If Action Subsystem2
TXB-HLC-TC_22052 | 4.1.2.1.0-807 |  | At t: Set mmd_flg_estopStatus to TRUE Set mmd_flg_locDpvVelStatus to FALSE Verify that System mode is not set to SHUTDOWN At t+1: Set mmd_flg_estopStatus to TRUE Set mmd_flg_locDpvVelStatus to FALSE Verify that System mode is not set to SHUTDOWN At t+2: Set mmd_flg_estopStatus to FALSE Set mmd_flg_locDpvVelStatus to FALSE Verify that System mode is not set to SHUTDOWN At t+2398: Set mmd_flg_estopStatus to TRUE Set mmd_flg_locDpvVelStatus to FALSE Verify that System mode is not set to SHUTDOWN At t+2399: Set mmd_flg_estopStatus to TRUE Set mmd_flg_locDpvVelStatus to FALSE Verify that System mode is set to SHUTDOWN | Configure mmc_tm_estopShtdwnSetTime_cs to 2400 | Normal | nom/nom | Test Case | SSDD-L-39378 |  |  | mm_ref/locDpvVelStatus/If Action Subsystem2
TXB-HLC-TC_22053 | 4.1.2.1.0-808 |  | At t: Set mmd_flg_estopStatus to TRUE Set mmd_flg_locDpvVelStatus to FALSE Verify that System mode is not set to SHUTDOWN At t+1: Set mmd_flg_estopStatus to TRUE Set mmd_flg_locDpvVelStatus to FALSE Verify that System mode is not set to SHUTDOWN At t+9998: Set mmd_flg_estopStatus to TRUE Set mmd_flg_locDpvVelStatus to FALSE Verify that System mode is not set to SHUTDOWN At t+9999: Set mmd_flg_estopStatus to TRUE Set mmd_flg_locDpvVelStatus to FALSE Verify that System mode is set to SHUTDOWN | Configure mmc_tm_estopShtdwnSetTime_cs to 10000 | Normal | max/nom | Test Case | SSDD-L-39378 |  |  | mm_ref/locDpvVelStatus/If Action Subsystem2
TXB-HLC-TC_22054 | 4.1.2.1.0-809 |  | At t: Set mmd_flg_estopStatus to TRUE Set mmd_flg_locDpvVelStatus to FALSE Verify that System mode is not set to SHUTDOWN At t+1: Set mmd_flg_estopStatus to TRUE Set mmd_flg_locDpvVelStatus to FALSE Verify that System mode is not set to SHUTDOWN At t+98: Set mmd_flg_estopStatus to TRUE Set mmd_flg_locDpvVelStatus to FALSE Verify that System mode is not set to SHUTDOWN At t+99: Set mmd_flg_estopStatus to TRUE Set mmd_flg_locDpvVelStatus to FALSE Verify that System mode is set to SHUTDOWN | Configure mmc_tm_estopShtdwnSetTime_cs to 100 | Normal | min/nom | Test Case | SSDD-L-39378 |  |  | mm_ref/locDpvVelStatus/If Action Subsystem2
TXB-HLC-TC_22055 | 4.1.2.1.0-810 |  | Set mmd_flg_estopStatus to False Set locd_flg_svVelValid to INVALID Set dpvd_flg_dmpPosAndVelValid to INVALID Set locd_vel_svVel_mps to 0 Set dpvd_vel_dmpVelocity_mmps to 0 Verify mmd_flg_locDpvVelStatus is 0 | Configure mmc_vel_locVelTresh_mps to 0.1 Configure mmc_vel_dpvVelTresh_mmps to 1 | Normal |  | Test Case | SSDD-L-39563 SSDD-L-39564 |  |  | mm_ref/locDpvVelStatus/If Action Subsystem2 | mmd_flg_estopStatus is False
TXB-HLC-TC_22056 | 4.1.2.1.0-811 |  | Set mmd_flg_estopStatus to TRUE Set locd_flg_svVelValid to VALID Set dpvd_flg_dmpPosAndVelValid to VALID Set locd_vel_svVel_mps to 0.2 Verify mmd_flg_locDpvVelStatus is 0 | Configure mmc_vel_locVelTresh_mps to 0.1 Configure mmc_vel_dpvVelTresh_mmps to 1 | Normal | nom/nom | Test Case | SSDD-L-39563 |  |  | mm_ref/locDpvVelStatus/If Action Subsystem2 | Localization and DPV validity is valid and localization valocity is more than mmc_vel_locVelTresh_mps. So mmd_flg_locDpvVelStatus is set to 0
TXB-HLC-TC_22057 | 4.1.2.1.0-812 |  | Set mmd_flg_estopStatus to TRUE Set locd_flg_svVelValid to VALID Set dpvd_flg_dmpPosAndVelValid to VALID Set locd_vel_svVel_mps to 0.1 Verify mmd_flg_locDpvVelStatus is 1 | Configure mmc_vel_locVelTresh_mps to 0.1 Configure mmc_vel_dpvVelTresh_mmps to 1 | Normal | nom/nom | Test Case | SSDD-L-39563 |  |  | mm_ref/locDpvVelStatus/If Action Subsystem2 | Localization and DPV validity is valid and localization valocity is less than or equal to mmc_vel_locVelTresh_mps. So mmd_flg_locDpvVelStatus is set to 1
TXB-HLC-TC_22058 | 4.1.2.1.0-813 |  | Set mmd_flg_estopStatus to TRUE Set locd_flg_svVelValid to VALID Set dpvd_flg_dmpPosAndVelValid to VALID Set locd_vel_svVel_mps to 0 Set dpvd_vel_dmpVelocity_mmps to 2 Verify mmd_flg_locDpvVelStatus is 0 | Configure mmc_vel_locVelTresh_mps to 0.1 Configure mmc_vel_dpvVelTresh_mmps to 1 | Normal | nom/nom | Test Case | SSDD-L-39563 SSDD-L-39564 |  |  | mm_ref/locDpvVelStatus/If Action Subsystem2 | Localization and DPV validity is valid and localization valocity is more than mmc_vel_dpvVelTresh_mmps. So mmd_flg_locDpvVelStatus is set to 0
TXB-HLC-TC_22059 | 4.1.2.1.0-814 |  | Set mmd_flg_estopStatus to TRUE Set locd_flg_svVelValid to VALID Set dpvd_flg_dmpPosAndVelValid to VALID Set dpvd_vel_dmpVelocity_mmps to 1 Verify mmd_flg_locDpvVelStatus is 1 | Configure mmc_vel_locVelTresh_mps to 0.1 Configure mmc_vel_dpvVelTresh_mmps to 1 | Normal | nom/nom | Test Case | SSDD-L-39563 |  |  | mm_ref/locDpvVelStatus/If Action Subsystem2 | Localization and DPV validity is valid and DPV valocity is less than or equal to mmc_vel_dpvVelTresh_mmps. So mmd_flg_locDpvVelStatus is set to 1
TXB-HLC-TC_22060 | 4.1.2.1.0-815 |  | Set mmd_flg_estopStatus to TRUE Set locd_flg_svVelValid to VALID Set dpvd_flg_dmpPosAndVelValid to VALID Set locd_vel_svVel_mps to 0.1 Set dpvd_vel_dmpVelocity_mmps to 1 Verify mmd_flg_locDpvVelStatus is 1 | Configure mmc_vel_locVelTresh_mps to 0.1 Configure mmc_vel_dpvVelTresh_mmps to 1 | Normal | nom/nom | Test Case | SSDD-L-39563 |  |  | mm_ref/locDpvVelStatus/If Action Subsystem2 | Localization and DPV validity is valid and localization valocity is less than mmc_vel_dpvVelTresh_mmps. So mmd_flg_locDpvVelStatus is set to 1
TXB-HLC-TC_22061 | 4.1.2.1.0-816 |  | Set mmd_flg_estopStatus to TRUE Set locd_flg_svVelValid to VALID Set dpvd_flg_dmpPosAndVelValid to VALID Set locd_vel_svVel_mps to 6 Set dpvd_vel_dmpVelocity_mmps to 0 Verify mmd_flg_locDpvVelStatus is 0 | Configure mmc_vel_locVelTresh_mps to 5 Configure mmc_vel_dpvVelTresh_mmps to 5 | Normal | max/nom | Test Case | SSDD-L-39563 |  |  | mm_ref/locDpvVelStatus/If Action Subsystem2 | Localization and DPV validity is valid and localization valocity is more than mmc_vel_locVelTresh_mps. So mmd_flg_locDpvVelStatus is set to 0
TXB-HLC-TC_22062 | 4.1.2.1.0-817 |  | Set mmd_flg_estopStatus to TRUE Set locd_flg_svVelValid to VALID Set dpvd_flg_dmpPosAndVelValid to VALID Set locd_vel_svVel_mps to 0.1 Set dpvd_vel_dmpVelocity_mmps to 0 Verify mmd_flg_locDpvVelStatus is 0 | Configure mmc_vel_locVelTresh_mps to 0 Configure mmc_vel_dpvVelTresh_mmps to 0 | Normal | min/nom | Test Case | SSDD-L-39563 |  |  | mm_ref/locDpvVelStatus/If Action Subsystem2 | Localization and DPV validity is valid and localization valocity is more than mmc_vel_locVelTresh_mps. So mmd_flg_locDpvVelStatus is set to 0
TXB-HLC-TC_22063 | 4.1.2.1.0-818 |  | Set mmd_flg_estopStatus to TRUE Set locd_flg_svVelValid to VALID Set dpvd_flg_dmpPosAndVelValid to VALID Set locd_vel_svVel_mps to 0 Set dpvd_vel_dmpVelocity_mmps to 6 Verify mmd_flg_locDpvVelStatus is 0 | Configure mmc_vel_locVelTresh_mps to 5 Configure mmc_vel_dpvVelTresh_mmps to 5 | Normal | max/nom | Test Case | SSDD-L-39563 |  |  | mm_ref/locDpvVelStatus/If Action Subsystem2 | Localization and DPV validity is valid and localization valocity is more than mmc_vel_locVelTresh_mps. So mmd_flg_locDpvVelStatus is set to 0
TXB-HLC-TC_22064 | 4.1.2.1.0-819 |  | Set mmd_flg_estopStatus to TRUE Set locd_flg_svVelValid to VALID Set dpvd_flg_dmpPosAndVelValid to VALID Set locd_vel_svVel_mps to 0 Set dpvd_vel_dmpVelocity_mmps to 0.1 Verify mmd_flg_locDpvVelStatus is 0 | Configure mmc_vel_locVelTresh_mps to 0 Configure mmc_vel_dpvVelTresh_mmps to 0 | Normal | min/nom | Test Case | SSDD-L-39563 |  |  | mm_ref/locDpvVelStatus/If Action Subsystem2 | Localization and DPV validity is valid and localization valocity is more than mmc_vel_locVelTresh_mps. So mmd_flg_locDpvVelStatus is set to 0
TXB-HLC-TC_22065 | 4.1.2.1.0-820 |  | At t: Set mmd_flg_estopStatus is True Set locd_vel_svVel_mps to 1 Set dpvd_vel_dmpVelocity_mmps to 0.1 Set locd_flg_svVelValid to VALID Set dpvd_flg_dmpPosAndVelValid to VALID Verify mmd_flg_locDpvVelStatus is 0 At t+1: Set mmd_flg_estopStatus is True Set locd_vel_svVel_mps to 1 Set dpvd_vel_dmpVelocity_mmps to 0.1 Set locd_flg_svVelValid to VALID Set dpvd_flg_dmpPosAndVelValid to VALID Verify mmd_flg_locDpvVelStatus is 0 At t+298: Set mmd_flg_estopStatus is True Set locd_vel_svVel_mps to 1 Set dpvd_vel_dmpVelocity_mmps to 0.1 Set locd_flg_svVelValid to VALID Set dpvd_flg_dmpPosAndVelValid to INVALID Verify mmd_flg_locDpvVelStatus is 0 At t+299: Set mmd_flg_estopStatus is True Set locd_vel_svVel_mps to 1 Set dpvd_vel_dmpVelocity_mmps to 0.1 Set locd_flg_svVelValid to VALID Set dpvd_flg_dmpPosAndVelValid to INVALID Verify mmd_flg_locDpvVelStatus is 1 | Configure mmc_vel_locVelTresh_mps to 0.1 Configure mmc_c_numCycles to 300 | Normal | nom/nom | Test Case | SSDD-L-39564 |  |  | mm_ref/locDpvVelStatus/If Action Subsystem2 | 1) As per requirement 1, 2 and 3 are TRUE (TTTT) 2) As per requirement 1st, 2nd,4th,6th and 7th are TRUE (TTTTF)
TXB-HLC-TC_22066 | 4.1.2.1.0-821 |  | At t: Set mmd_flg_estopStatus is True Set locd_vel_svVel_mps to 0.1 Set dpvd_vel_dmpVelocity_mmps to 1 Set locd_flg_svVelValid to VALID Set dpvd_flg_dmpPosAndVelValid to VALID Verify mmd_flg_locDpvVelStatus is 0 At t+1: Set mmd_flg_estopStatus is True Set locd_vel_svVel_mps to 0.1 Set dpvd_vel_dmpVelocity_mmps to 1 Set locd_flg_svVelValid to VALID Set dpvd_flg_dmpPosAndVelValid to VALID Verify mmd_flg_locDpvVelStatus is 0 At t+298: Set mmd_flg_estopStatus is True Set locd_vel_svVel_mps to 0.1 Set dpvd_vel_dmpVelocity_mmps to 1 Set locd_flg_svVelValid to VALID Set dpvd_flg_dmpPosAndVelValid to VALID Verify mmd_flg_locDpvVelStatus is 0 At t+299: Set mmd_flg_estopStatus is True Set locd_vel_svVel_mps to 0.1 Set dpvd_vel_dmpVelocity_mmps to 1 Set locd_flg_svVelValid to VALID Set dpvd_flg_dmpPosAndVelValid to VALID Verify mmd_flg_locDpvVelStatus is 1 | Configure mmc_vel_locVelTresh_mps to 0.1 Configure mmc_c_numCycles to 300 Configure mmc_vel_dpvVelTresh_mmps to 1 | Normal | nom/nom | Test Case | SSDD-L-39564 |  |  | mm_ref/locDpvVelStatus/If Action Subsystem2 | As per requirement 1, 2, 4, 6 and 7 are TRUE (TTTF) case of 1st, 2nd and 3rd conditions)
TXB-HLC-TC_22067 | 4.1.2.1.0-822 |  | Set mmd_flg_estopStatus is True Set locd_vel_svVel_mps to 0 Set dpvd_vel_dmpVelocity_mmps to 0 Set locd_flg_svVelValid to INVALID Set dpvd_flg_dmpPosAndVelValid to INVALID Verify mmd_flg_locDpvVelStatus is 0 | Configure mmc_vel_locVelTresh_mps to 0.1 Configure mmc_c_numCycles to 300 Configure mmc_vel_dpvVelTresh_mmps to 1 | Normal | nom/nom | Test Case | SSDD-L-39564 SSDD-L-39565 |  |  | mm_ref/locDpvVelStatus/If Action Subsystem2 | As per requirement 1, 2 and 3 ( TTFT)
TXB-HLC-TC_22068 | 4.1.2.1.0-823 |  | Set mmd_flg_estopStatus is True Set locd_vel_svVel_mps to 500 Set locd_flg_svVelValid to VALID Set dpvd_flg_dmpPosAndVelValid to INVALID Verify mmd_flg_locDpvVelStatus is 0 | Configure mmc_vel_locVelTresh_mps to 0.1 Configure mmc_c_numCycles to 300 | Normal | nom/nom | Test Case | SSDD-L-39564 |  |  | mm_ref/locDpvVelStatus/If Action Subsystem2 | As per requirement 1, 2 and 3 are TRUE (TFTT)
TXB-HLC-TC_22069 | 4.1.2.1.0-824 |  | At t: Set mmd_flg_estopStatus to True Set locd_vel_svVel_mps to 0 Set dpvd_vel_dmpVelocity_mmps to 0 Set locd_flg_svVelValid to INVALID Set dpvd_flg_dmpPosAndVelValid to VALID Verify mmd_flg_locDpvVelStatus is 0 At t+1: Set mmd_flg_estopStatus to True Set locd_vel_svVel_mps to 0 Set dpvd_vel_dmpVelocity_mmps to 0 Set locd_flg_svVelValid to INVALID Set dpvd_flg_dmpPosAndVelValid to VALID Verify mmd_flg_locDpvVelStatus is 0 At t+298: Set mmd_flg_estopStatus to True Set locd_vel_svVel_mps to 0 Set dpvd_vel_dmpVelocity_mmps to 0 Set locd_flg_svVelValid to INVALID Set dpvd_flg_dmpPosAndVelValid to VALID Verify mmd_flg_locDpvVelStatus is 0 At t+299: Set mmd_flg_estopStatus to True Set locd_vel_svVel_mps to 0 Set dpvd_vel_dmpVelocity_mmps to 0 Set locd_flg_svVelValid to INVALID Set dpvd_flg_dmpPosAndVelValid to VALID Verify mmd_flg_locDpvVelStatus is 1 | Configure mmc_vel_locVelTresh_mps to 0.1 Configure mmc_c_numCycles to 300 Configure mmc_vel_dpvVelTresh_mmps to 1 | Normal | nom/nom | Test Case | SSDD-L-39564 |  |  | mm_ref/locDpvVelStatus/If Action Subsystem2 | 1) As per requirement 1, 4 and 5 are TRUE (TTTT) 2) As per requirement 1st, 2nd,4th,6th and 7th are TRUE (TTTFT)
TXB-HLC-TC_22070 | 4.1.2.1.0-825 |  | Set mmd_flg_estopStatus to True Set locd_vel_svVel_mps to 0.2 Set dpvd_vel_dmpVelocity_mmps to 0 Set locd_flg_svVelValid to VALID Set dpvd_flg_dmpPosAndVelValid to VALID Verify mmd_flg_locDpvVelStatus is 0 | Configure mmc_vel_locVelTresh_mps to 0.1 Configure mmc_c_numCycles to 300 Configure mmc_vel_dpvVelTresh_mmps to 1 | Normal | nom/nom | Test Case | SSDD-L-39564 |  |  | mm_ref/locDpvVelStatus/If Action Subsystem2 | 1) As per requirement 1, 4 and 5 are TRUE (TTTF) 2) As per requirement 1st, 2nd,4th,6th and 7th are TRUE (TFTTT)
TXB-HLC-TC_22071 | 4.1.2.1.0-826 |  | Set mmd_flg_estopStatus to True Set locd_vel_svVel_mps to 100 Set dpvd_vel_dmpVelocity_mmps to 0 Set locd_flg_svVelValid to INVALID Set dpvd_flg_dmpPosAndVelValid to INVALID Verify mmd_flg_locDpvVelStatus is 0 | Configure mmc_vel_locVelTresh_mps to 0.1 Configure mmc_c_numCycles to 300 Configure mmc_vel_dpvVelTresh_mmps to 1 | Normal | nom/nom | Test Case | SSDD-L-39564 |  |  | mm_ref/locDpvVelStatus/If Action Subsystem2 | As per requirement 1, 4 and 5 are TRUE (TTFX)
TXB-HLC-TC_22072 | 4.1.2.1.0-827 |  | Set mmd_flg_estopStatus to True Set locd_vel_svVel_mps to 0 Set dpvd_vel_dmpVelocity_mmps to 2 Set locd_flg_svVelValid to INVALID Set dpvd_flg_dmpPosAndVelValid to VALID Verify mmd_flg_locDpvVelStatus is 0 | Configure mmc_vel_locVelTresh_mps to 0.1 Configure mmc_c_numCycles to 300 Configure mmc_vel_dpvVelTresh_mmps to 1 | Normal | nom/nom | Test Case | SSDD-L-39564 |  |  | mm_ref/locDpvVelStatus/If Action Subsystem2 | 1) As per requirement 1, 4 and 5 are TRUE (TFTT)
TXB-HLC-TC_22073 | 4.1.2.1.0-828 |  | Set mmd_flg_estopStatus to True Set locd_vel_svVel_mps to 2 Set dpvd_vel_dmpVelocity_mmps to 2 Set locd_flg_svVelValid to VALID Set dpvd_flg_dmpPosAndVelValid to VALID Verify mmd_flg_locDpvVelStatus is 0 | Configure mmc_vel_locVelTresh_mps to 0.1 Configure mmc_c_numCycles to 300 Configure mmc_vel_dpvVelTresh_mmps to 1 | Normal | nom/nom | Test Case | SSDD-L-39565 |  |  | mm_ref/locDpvVelStatus/If Action Subsystem2
TXB-HLC-TC_22074 | 4.1.2.1.0-829 |  | Set mmd_flg_estopStatus to True Set locd_vel_svVel_mps to 0 Set dpvd_vel_dmpVelocity_mmps to 0 Set locd_flg_svVelValid to INVALID Set dpvd_flg_dmpPosAndVelValid to INVALID Verify mmd_flg_locDpvVelStatus is 0 | Configure mmc_vel_locVelTresh_mps to 0.1 Configure mmc_c_numCycles to 300 Configure mmc_vel_dpvVelTresh_mmps to 1 | Normal | nom/nom | Test Case | SSDD-L-39565 |  |  | mm_ref/locDpvVelStatus/If Action Subsystem2
TXB-HLC-TC_22075 | 4.1.2.1.0-830 |  | At t: Set mmd_flg_estopStatus is True Set locd_vel_svVel_mps to 0 Set dpvd_vel_dmpVelocity_mmps to 0 Set locd_flg_svVelValid to VALID Set dpvd_flg_dmpPosAndVelValid to INVALID Verify mmd_flg_locDpvVelStatus is 0 At t+1: Set mmd_flg_estopStatus is True Set locd_vel_svVel_mps to 0 Set dpvd_vel_dmpVelocity_mmps to 0 Set locd_flg_svVelValid to VALID Set dpvd_flg_dmpPosAndVelValid to INVALID Verify mmd_flg_locDpvVelStatus is 0 At t+698: Set mmd_flg_estopStatus is True Set locd_vel_svVel_mps to 0 Set dpvd_vel_dmpVelocity_mmps to 0 Set locd_flg_svVelValid to VALID Set dpvd_flg_dmpPosAndVelValid to INVALID Verify mmd_flg_locDpvVelStatus is 0 At t+699: Set mmd_flg_estopStatus is True Set locd_vel_svVel_mps to 0 Set dpvd_vel_dmpVelocity_mmps to 0 Set locd_flg_svVelValid to VALID Set dpvd_flg_dmpPosAndVelValid to INVALID Verify mmd_flg_locDpvVelStatus is 1 | Configure mmc_vel_locVelTresh_mps to 5 Configure mmc_c_numCycles to 700 | Normal | max/nom | Test Case | SSDD-L-39564 |  |  | mm_ref/locDpvVelStatus/If Action Subsystem2 | 1) As per requirement 1, 2 and 3 are TRUE (TTTT) 2) As per requirement 1st, 2nd,4th,6th and 7th are TRUE (TTTTF)
TXB-HLC-TC_22076 | 4.1.2.1.0-831 |  | At t: Set mmd_flg_estopStatus is True Set locd_vel_svVel_mps to 0 Set dpvd_vel_dmpVelocity_mmps to 0 Set locd_flg_svVelValid to VALID Set dpvd_flg_dmpPosAndVelValid to INVALID Verify mmd_flg_locDpvVelStatus is 0 At t+1: Set mmd_flg_estopStatus is True Set locd_vel_svVel_mps to 0 Set dpvd_vel_dmpVelocity_mmps to 0 Set locd_flg_svVelValid to VALID Set dpvd_flg_dmpPosAndVelValid to INVALID Verify mmd_flg_locDpvVelStatus is 0 At t+8: Set mmd_flg_estopStatus is True Set locd_vel_svVel_mps to 0 Set dpvd_vel_dmpVelocity_mmps to 0 Set locd_flg_svVelValid to VALID Set dpvd_flg_dmpPosAndVelValid to INVALID Verify mmd_flg_locDpvVelStatus is 0 At t+9: Set mmd_flg_estopStatus is True Set locd_vel_svVel_mps to 0 Set dpvd_vel_dmpVelocity_mmps to 0 Set locd_flg_svVelValid to VALID Set dpvd_flg_dmpPosAndVelValid to INVALID Verify mmd_flg_locDpvVelStatus is 1 | Configure mmc_vel_locVelTresh_mps to 0 Configure mmc_c_numCycles to 10 | Normal | min/nom | Test Case | SSDD-L-39564 |  |  | mm_ref/locDpvVelStatus/If Action Subsystem2 | 1) As per requirement 1, 2 and 3 are TRUE (TTTT) 2) As per requirement 1st, 2nd,4th,6th and 7th are TRUE (TTTTF)
TXB-HLC-TC_22077 | 4.1.2.1.0-832 |  | At t: Set dpvd_flg_dmpPosAndVelValid to VALID Set loctfd_flg_svVelValid to VALID Set dpvd_vel_dmpVelocity_mmps to 1 Set loctfd_vel_svVel_mps to -1000 Set mmd_flg_locDpvVelStatus to 0 At t+1: Set dpvd_flg_dmpPosAndVelValid to VALID Set loctfd_flg_svVelValid to VALID Set dpvd_vel_dmpVelocity_mmps to 1 Set loctfd_vel_svVel_mps to -1000 Set mmd_flg_locDpvVelStatus to 0 At t+298 Set dpvd_flg_dmpPosAndVelValid to VALID Set loctfd_flg_svVelValid to VALID Set dpvd_vel_dmpVelocity_mmps to 1 Set loctfd_vel_svVel_mps to 0.1 Set mmd_flg_locDpvVelStatus to 0 At t+299 Set dpvd_flg_dmpPosAndVelValid to VALID Set loctfd_flg_svVelValid to INVALID Set dpvd_vel_dmpVelocity_mmps to 1 Set loctfd_vel_svVel_mps to 0.1 Set mmd_flg_locDpvVelStatus to 0 At t+300 Set dpvd_flg_dmpPosAndVelValid to VALID Set loctfd_flg_svVelValid to INVALID Set dpvd_vel_dmpVelocity_mmps to 1 Set loctfd_vel_svVel_mps to 0.1 Set mmd_flg_locDpvVelStatus to 1 | Configure mmc_vel_locVelTresh_mps to 0.1 Configure mmc_c_numCycles to 10 | Normal | nom/nom | Test Case |  |  |  | mm_ref/locDpvVelStatus/If Action Subsystem2
TXB-HLC-TC_22078 | 4.1.2.1.0-833 |  | Set mmd_enum_systemMode to MM_SYSTEM_MODE_PRE_MISSION_E Set lvcpd_enum_turretLockStatus to LVC_INTERMEDIATE_E Verify mmd_enum_systemMode is MM_SYSTEM_MODE_PRE_MISSION_E Verify mmd_enum_ctrlModeToApply is MM_HLC_E Verify mmd_enum_pcmDcmMode is MM_NONE_E Verify mmd_enum_turretLockRequest is last value |  | Normal |  | Test Case | SSDD-L-9984 |  |  | mm_ref/mmChart.PreMission
TXB-HLC-TC_22079 | 4.1.2.1.0-834 |  | Set mmd_enum_systemMode to MM_SYSTEM_MODE_PRE_MISSION_E Set lvcpd_enum_turretLockStatus to LVC_LOCKED_E Verify mmd_enum_systemMode is MM_SYSTEM_MODE_PRE_MISSION_E Verify mmd_enum_ctrlModeToApply is MM_HLC_E Verify mmd_enum_pcmDcmMode is MM_NONE_E Verify mmd_enum_turretLockRequest is MM_TURRET_LOCK_LOCK_E |  | Normal |  | Test Case | SSDD-L-9984 |  |  | mm_ref/mmChart.PreMission
TXB-HLC-TC_22080 | 4.1.2.1.0-835 |  | Set mmd_enum_systemMode to MM_SYSTEM_MODE_PRE_MISSION_E Set lvcpd_enum_turretLockStatus to LVC_UNLOCKED_E Verify mmd_enum_systemMode is MM_SYSTEM_MODE_PRE_MISSION_E Verify mmd_enum_ctrlModeToApply is MM_HLC_E Verify mmd_enum_pcmDcmMode is MM_NONE_E Verify mmd_enum_turretLockRequest is MM_TURRET_LOCK_UNLOCK_E |  | Normal |  | Test Case | SSDD-L-9984 |  |  | mm_ref/mmChart.PreMission
TXB-HLC-TC_22081 | 4.1.2.1.0-836 |  | At: t Set isd_enum_initStatus to IS_INIT_PROCESSED_E Set lvcd_enum_ignitionKeyStatus to LVC_IGNITION_OFF_E Set mmd_enum_systemMode to MM_SYSTEM_MODE_INIT_E Verify mmd_enum_systemMode is MM_SYSTEM_MODE_INIT_E At: t+1 Set isd_enum_initStatus to IS_INIT_COMPLETED_E Set lvcd_enum_ignitionKeyStatus to LVC_IGNITION_OFF_E Set mmd_enum_systemMode to MM_SYSTEM_MODE_INIT_E Verify mmd_enum_systemMode is MM_SYSTEM_MODE_INIT_E At: t+998 Set isd_enum_initStatus to IS_INIT_COMPLETED_E Set lvcd_enum_ignitionKeyStatus to LVC_IGNITION_OFF_E Set mmd_enum_systemMode to MM_SYSTEM_MODE_INIT_E Verify mmd_enum_systemMode is MM_SYSTEM_MODE_INIT_E At: t+999 Set isd_enum_initStatus to IS_INIT_COMPLETED_E Set lvcd_enum_ignitionKeyStatus to LVC_IGNITION_OFF_E Set mmd_enum_systemMode to MM_SYSTEM_MODE_INIT_E Verify mmd_enum_systemMode is MM_SYSTEM_MODE_INIT_E At: t+1000 Set isd_enum_initStatus to IS_INIT_COMPLETED_E Set lvcd_enum_ignitionKeyStatus to LVC_IGNITION_OFF_E Set mmd_enum_systemMode to MM_SYSTEM_MODE_INIT_E Verify mmd_enum_systemMode is MM_SYSTEM_MODE_SHUTDOWN_E | Configure mmc_tm_initSetTime_cs to 1000 | Normal | max/nom | Test Case | SSDD-L-18936 SSDD-L-4213 SSDD-L-4211 |  |  | mm_ref/mmChart.Init | INIT to SHUTDOWN: When following condition satisfied, mode change happens from INIT to SHUTDOWN otherwise state unchanged. Ignition key set to 'OFF' AND Init status is 'COMPLETED' AND 'initialization time' was elapsed.
TXB-HLC-TC_22082 | 4.1.2.1.0-837 |  | At: t Set isd_enum_initStatus to IS_INIT_COMPLETED_E Set lvcd_enum_ignitionKeyStatus to LVC_IGNITION_ON_E Set mmd_enum_systemMode to MM_SYSTEM_MODE_INIT_E Verify mmd_enum_systemMode is MM_SYSTEM_MODE_INIT_E At: t+1 Set isd_enum_initStatus to IS_INIT_COMPLETED_E Set lvcd_enum_ignitionKeyStatus to LVC_IGNITION_ON_E Set mmd_enum_systemMode to MM_SYSTEM_MODE_INIT_E Verify mmd_enum_systemMode is MM_SYSTEM_MODE_INIT_E At: t+998 Set isd_enum_initStatus to IS_INIT_COMPLETED_E Set lvcd_enum_ignitionKeyStatus to LVC_IGNITION_ON_E Set mmd_enum_systemMode to MM_SYSTEM_MODE_INIT_E Verify mmd_enum_systemMode is MM_SYSTEM_MODE_INIT_E At: t+999 Set isd_enum_initStatus to IS_INIT_COMPLETED_E Set lvcd_enum_ignitionKeyStatus to LVC_IGNITION_ON_E Set mmd_enum_systemMode to MM_SYSTEM_MODE_INIT_E Verify mmd_enum_systemMode is MM_SYSTEM_MODE_INIT_E At: t+1000 Set isd_enum_initStatus to IS_INIT_COMPLETED_E Set lvcd_enum_ignitionKeyStatus to LVC_IGNITION_ON_E Set mmd_enum_systemMode to MM_SYSTEM_MODE_INIT_E Verify mmd_enum_systemMode is MM_SYSTEM_MODE_LVC_MODE_E | Configure mmc_tm_initSetTime_cs to 1000 | Normal | max/nom | Test Case | SSDD-L-18936 SSDD-L-4213 SSDD-L-4211 |  |  | mm_ref/mmChart.Init | INIT to LVC: When following condition satisfied, mode change happens from INIT to LVC otherwise state unchanged. Ignition key is not 'OFF' and Init status is 'COMPLETED' AND 'initialization time' was elapsed.
TXB-HLC-TC_22083 | 4.1.2.1.0-838 |  | At: t Set isd_enum_initStatus to IS_INIT_COMPLETED_E Set lvcd_enum_ignitionKeyStatus to LVC_IGNITION_OFF_E Set mmd_enum_systemMode to MM_SYSTEM_MODE_INIT_E Verify mmd_enum_systemMode is MM_SYSTEM_MODE_INIT_E At: t+1 Set isd_enum_initStatus to IS_INIT_COMPLETED_E Set lvcd_enum_ignitionKeyStatus to LVC_IGNITION_OFF_E Set mmd_enum_systemMode to MM_SYSTEM_MODE_INIT_E Verify mmd_enum_systemMode is MM_SYSTEM_MODE_SHUTDOWN_E | Configure mmc_tm_initSetTime_cs to 1 | Normal | min/nom | Test Case | SSDD-L-18936 SSDD-L-4213 SSDD-L-4211 |  |  | mm_ref/mmChart.Init | INIT to SHUTDOWN: When following condition satisfied, mode change happens from INIT to SHUTDOWN otherwise state unchanged. Ignition key set to 'OFF' AND Init status is 'COMPLETED' AND 'initialization time' was elapsed.
TXB-HLC-TC_22084 | 4.1.2.1.0-839 |  | At: t Set isd_enum_initStatus to IS_INIT_COMPLETED_E Set lvcd_enum_ignitionKeyStatus to LVC_IGNITION_ON_E Set mmd_enum_systemMode to MM_SYSTEM_MODE_INIT_E Verify mmd_enum_systemMode is MM_SYSTEM_MODE_INIT_E At: t+1 Set isd_enum_initStatus to IS_INIT_COMPLETED_E Set lvcd_enum_ignitionKeyStatus to LVC_IGNITION_ON_E Set mmd_enum_systemMode to MM_SYSTEM_MODE_INIT_E Verify mmd_enum_systemMode is MM_SYSTEM_MODE_LVC_MODE_E | Configure mmc_tm_initSetTime_cs to 1 | Normal | min/nom | Test Case | SSDD-L-18936 SSDD-L-4213 SSDD-L-4211 |  |  | mm_ref/mmChart.Init | INIT to LVC: When following condition satisfied, mode change happens from INIT to LVC otherwise state unchanged. Ignition key is not 'OFF' and Init status is 'COMPLETED' AND 'initialization time' was elapsed.
TXB-HLC-TC_22085 | 4.1.2.1.0-840 |  | Set lvcd_enum_operatStationPos to LVC_REV_E Set lvcd_enum_turretLockStatus to LVC_LOCKED_E Set mmd_flg_locHalt to HALT_E Set lvcd_enum_fwdNeuRevPos to LVC_NEUTRAL_E Set lvcd_enum_parkBrkReq to LVC_REQ_ENGAGE_E Set lvcd_enum_parkBrakeStatus to LVC_APPLIED_E Set lvcd_enum_pinStatus to LVC_PIN_STATUS_IN_E Set csd_enum_pcmSwitchStatus to SWITCH_REQUESTED_E Set tasd_flg_turretValid to TURRET_ANGLE_VALID_E Set acd_flg_arincValid to AC_VALID_E Set smd_enum_safetyMode to SM_NORMAL_E Set dbd_enum_acSteeringMethod to DB_STEER_METHOD_SBW_E Set mmd_enum_systemMode to MM_SYSTEM_MODE_PUSHBACK_ATA_BW_E Set mmd_enum_pcmDcmMode to MM_DCM_E Verify mmd_enum_pcmDcmMode is MM_DCM_E |  | Normal |  | Test Case | SSDD-L-7884 |  |  | mm_ref/mmChart.DCM
TXB-HLC-TC_22086 | 4.1.2.1.0-841 |  | Set lvcd_enum_operatStationPos to LVC_OPERATOR_POS_ERROR_E Set lvcd_enum_turretLockStatus to LVC_LOCKED_E Set mmd_flg_locHalt to HALT_E Set lvcd_enum_fwdNeuRevPos to LVC_NEUTRAL_E Set lvcd_enum_parkBrkReq to LVC_REQ_ENGAGE_E Set lvcd_enum_parkBrakeStatus to LVC_APPLIED_E Set lvcd_enum_pinStatus to LVC_PIN_STATUS_IN_E Set csd_enum_pcmSwitchStatus to SWITCH_REQUESTED_E Set tasd_flg_turretValid to TURRET_ANGLE_VALID_E Set acd_flg_arincValid to AC_VALID_E Set smd_enum_safetyMode to SM_NORMAL_E Set dbd_enum_acSteeringMethod to DB_STEER_METHOD_SBW_E Set mmd_enum_systemMode to MM_SYSTEM_MODE_PUSHBACK_ATA_BW_E Set mmd_enum_pcmDcmMode to MM_DCM_E Verify mmd_enum_pcmDcmMode is MM_DCM_E |  | Normal |  | Test Case | SSDD-L-7884 |  |  | mm_ref/mmChart.DCM
TXB-HLC-TC_22087 | 4.1.2.1.0-842 |  | Set mmd_bm_reasonPcmDenied to XXX0XXXXXXXXXXX Set lvcd_enum_operatStationPos to LVC_REV_E Set mmd_enum_systemMode to DCM (Pushback_ATA-TAS or PUSHBACK_ATA-BW) Verify mmd_bm_reasonPcmDenied is XXX1XXXXXXXXXXX |  | Normal |  | Test Case | SSDD-L-37001 |  |  | mmChart/DCM.DCM_SubState.PushBack.PushBack_Reason
TXB-HLC-TC_22088 | 4.1.2.1.0-843 |  | Set mmd_bm_reasonPcmDenied to XXX0XXXXXXXXXXX Set lvcd_enum_operatStationPos to LVC_OPERATOR_POS_ERROR_E Set mmd_enum_systemMode to DCM (Pushback_ATA-TAS or PUSHBACK_ATA-BW) Verify mmd_bm_reasonPcmDenied is XXX1XXXXXXXXXXX |  | Normal |  | Test Case | SSDD-L-37001 |  |  | mmChart/DCM.DCM_SubState.PushBack.PushBack_Reason
TXB-HLC-TC_22089 | 4.1.2.1.0-844 |  | Set mmd_bm_reasonPcmDenied to XXX1XXXXXXXXXXX Set lvcd_enum_operatStationPos to LVC_FWD_E Set mmd_enum_systemMode to DCM (Pushback_ATA-TAS or PUSHBACK_ATA-BW) Verify mmd_bm_reasonPcmDenied is XXX0XXXXXXXXXXX |  | Normal |  | Test Case | SSDD-L-37001 |  |  | mmChart/DCM.DCM_SubState.PushBack.PushBack_Reason
TXB-HLC-TC_22090 | 4.1.2.1.0-845 |  | Set lvcd_enum_operatStationPos to LVC_REV_E Set mmd_enum_systemMode to Not DCM (Pushback_ATA-TAS or PUSHBACK_ATA-BW) Verify mmd_bm_reasonPcmDenied is XXX0XXXXXXXXXXX |  | Normal |  | Test Case | SSDD-L-37001 |  |  | mmChart/DCM.DCM_SubState.PushBack.PushBack_Reason
TXB-HLC-TC_22091 | 4.1.2.1.0-846 |  | Set cspd_enum_pcmSwitchStatus to CS_SWITCH_NOT_REQUESTED_E Set mmd_enum_systemMode to Not DCM (Pushback_ATA-TAS or PUSHBACK_ATA-BW) Verify mmd_bm_reasonPcmDenied is 0XXXXXXXXXXXXXXX |  | Normal |  | Test Case | SSDD-L-23904 |  |  | mmChart/DCM.DCM_SubState.PushBack.PushBack_Reason
TXB-HLC-TC_22092 | 4.1.2.1.0-847 |  | Set cspd_enum_dcmSwitchStatus to other than CS_SWITCH_REQUESTED_E Set mmd_enum_systemMode to NOT PCM Verify mmd_bm_reasonDcmDenied1 is 0XXXXXXX |  | Normal |  | Test Case | SSDD-L-23905 |  |  | mmChart/PCM.PCM_Reasons.PCM_DcmReasonBitMask
TXB-HLC-TC_22093 | 4.1.2.1.0-848 |  | Set mmd_enum_systemMode to NOT Pre-mission Set lvcpd_enum_loadJoystick to LVC_UNLOAD_E Set Any of the Reason for PCM deny bits to 0 Verify Reason to DCM deny2 is Not Activated |  | Normal |  | Test Case | SSDD-L-18377 |  |  | mm_ref/mmChart/PreMission.PreMissionSubState
TXB-HLC-TC_22094 | 4.1.2.1.0-849 |  | Set mmd_bm_reasonDcmDenied2 to XXX0XXXX Set mmd_enum_systemMode to MM_SYSTEM_MODE_PRE_MISSION_E Set dbd_enum_acSteeringMethod to DB_STEER_METHOD_SBW_E Set acd_flg_arincValid to 0 Verify mmd_bm_reasonDcmDenied2 is XXX1XXXX |  | Normal |  | Test Case | SSDD-L-18381 |  |  | mm_ref/mmChart/PreMission.PreMissionSubState.PreMission_DCMReason
TXB-HLC-TC_22095 | 4.1.2.1.0-850 |  | Set mmd_bm_reasonDcmDenied2 to XXX1XXXX Set mmd_enum_systemMode to MM_SYSTEM_MODE_PRE_MISSION_E Set dbd_enum_acSteeringMethod to DB_STEER_METHOD_SBW_E Set acd_flg_arincValid to 1 Verify mmd_bm_reasonDcmDenied2 is XXX0XXXX |  | Normal |  | Test Case | SSDD-L-18381 |  |  | mm_ref/mmChart/PreMission.PreMissionSubState.PreMission_DCMReason
TXB-HLC-TC_22096 | 4.1.2.1.0-851 |  | Set mmd_bm_reasonDcmDenied2 to XXX1XXXX Set mmd_enum_systemMode to MM_SYSTEM_MODE_PRE_MISSION_E Set dbd_enum_acSteeringMethod to DB_STEER_METHOD_TURRET_E Set acd_flg_arincValid to 0 Verify mmd_bm_reasonDcmDenied2 is XXX0XXXX |  | Normal |  | Test Case | SSDD-L-18381 |  |  | mm_ref/mmChart/PreMission.PreMissionSubState.PreMission_DCMReason
TXB-HLC-TC_22097 | 4.1.2.1.0-852 |  | Set mmd_bm_reasonDcmDenied2 to XXX1XXXX Set mmd_enum_systemMode to MM_SYSTEM_MODE_PRE_MISSION_E Set dbd_enum_acSteeringMethod to DB_STEER_METHOD_UNAVAILABLE_E Set acd_flg_arincValid to 0 Verify mmd_bm_reasonDcmDenied2 is XXX0XXXX |  | Normal |  | Test Case | SSDD-L-18381 |  |  | mm_ref/mmChart/PreMission.PreMissionSubState.PreMission_DCMReason
TXB-HLC-TC_22098 | 4.1.2.1.0-853 |  | Set mmd_enum_systemMode to NOT Pre-mission Set dbd_enum_acSteeringMethod to DB_STEER_METHOD_SBW_E Set acd_flg_arincValid to 0 Verify mmd_bm_reasonDcmDenied2 is XXX0XXXX |  | Normal |  | Test Case | SSDD-L-18381 |  |  | mm_ref/mmChart/PreMission.PreMissionSubState.PreMission_DCMReason
TXB-HLC-TC_22099 | 4.1.2.1.0-854 |  | Set lvcpd_enum_loadJoystick to LVC_LOAD_UNAVAILBLE_E Set mmd_enum_systemMode to NOT Pre-mission Verify mmd_bm_reasonDcmDenied1 is 0XXXXXXX |  | Normal |  | Test Case | SSDD-L-23906 |  |  | mm_ref/mmChart/PreMission.PreMissionSubState.PreMission_DCMReason
TXB-HLC-TC_22100 | 4.1.2.1.0-855 |  | Set mmd_bm_reasonNeutDenied to 0XXXXXXX Set cspd_enum_neutralSwitchStatus to CS_SWITCH_NOT_REQUESTED_E Set mmd_enum_systemMode to NOT PCM Verify mmd_bm_reasonNeutDenied is 0XXXXXXX |  | Normal |  | Test Case | SSDD-L-23907 |  |  | mm_ref/mmChart/PCM.PCM_Reasons.PCM_NtrlReasonBitMask
TXB-HLC-TC_22101 | 4.1.2.1.0-856 |  | Set System mode to NOT DCM Set lvcpd_enum_loadJoystick to LVC_LOAD_E Verify mmd_bm_reasonUnloadDenied is 0XXXXXXX |  | Normal |  | Test Case | SSDD-L-23908 |  |  | mm_ref/mmChart/DCM.Dcm_UnloadReason
TXB-HLC-TC_22102 | 4.1.2.1.0-857 |  | Set System mode to NOT Pre-Mission Set lvcpd_enum_loadJoystick to LVC_LOAD_E Verify mmd_bm_reasonUnloadDenied is 0XXXXXXX |  | Normal |  | Test Case | SSDD-L-23908 |  |  | mm_ref/mmChart/PreMission.PreMissionSubState.PreMission_UnloadReason
TXB-HLC-TC_22103 | 4.1.2.1.0-858 |  | Set lvcd_enum_operatStationPos to LVC_REV_E Set lvcd_enum_turretLockStatus to LVC_LOCKED_E Set mmd_flg_locHalt to HALT_E Set lvcd_enum_fwdNeuRevPos to LVC_NEUTRAL_E Set lvcd_enum_parkBrkReq to LVC_REQ_ENGAGE_E Set lvcd_enum_parkBrakeStatus to LVC_APPLIED_E Set lvcd_enum_pinStatus to LVC_PIN_STATUS_IN_E Set csd_enum_pcmSwitchStatus to SWITCH_REQUESTED_E Set tasd_flg_turretValid to TURRET_ANGLE_VALID_E Set acd_flg_arincValid to AC_VALID_E Set smd_enum_safetyMode to SM_NORMAL_E Set dbd_enum_acSteeringMethod to DB_STEER_METHOD_SBW_E Set mmd_enum_systemMode to MM_SYSTEM_MODE_PUSHBACK_ATA_TAS_E Set mmd_enum_pcmDcmMode to MM_DCM_E Verify mmd_enum_pcmDcmMode is MM_DCM_E |  | Normal |  | Test Case | SSDD-L-7884 |  |  | mm_ref/mmChart.DCM
TXB-HLC-TC_22104 | 4.1.2.1.0-859 |  | Set lvcd_enum_operatStationPos to LVC_OPERATOR_POS_ERROR_E Set lvcd_enum_turretLockStatus to LVC_LOCKED_E Set mmd_flg_locHalt to HALT_E Set lvcd_enum_fwdNeuRevPos to LVC_NEUTRAL_E Set lvcd_enum_parkBrkReq to LVC_REQ_ENGAGE_E Set lvcd_enum_parkBrakeStatus to LVC_APPLIED_E Set lvcd_enum_pinStatus to LVC_PIN_STATUS_IN_E Set csd_enum_pcmSwitchStatus to SWITCH_REQUESTED_E Set tasd_flg_turretValid to TURRET_ANGLE_VALID_E Set acd_flg_arincValid to AC_VALID_E Set smd_enum_safetyMode to SM_NORMAL_E Set dbd_enum_acSteeringMethod to DB_STEER_METHOD_SBW_E Set mmd_enum_systemMode to MM_SYSTEM_MODE_PUSHBACK_ATA_TAS_E Set mmd_enum_pcmDcmMode to MM_DCM_E Verify mmd_enum_pcmDcmMode is MM_DCM_E |  | Normal |  | Test Case | SSDD-L-7884 |  |  | mm_ref/mmChart.DCM
TXB-HLC-TC_85 | 4.1.2.2 | HLC Initialization
TXB-HLC-TC_4517 | 4.1.2.2.0-1 |  | Verify that the System starts Taxibot Application . |  | NORMAL |  | Test Case | SSDD-L-14664 |  |  | LLR-MC-35763 |  | 14664 | 35763
TXB-HLC-TC_4518 | 4.1.2.2.0-2 |  | Verify Upon Taxibot application execution, the following Init process is executed. 1. appDispatcherInit. 2. bswDispatcherInit. 3. acsDispatcherInit. 4. bswPdiMngrInit. |  | NORMAL |  | Test Case | SSDD-L-23776 |  |  | LLR-MC-1423 LLR-MC-35774 |  | 23776 | 1423 35774
TXB-HLC-TC_4519 | 4.1.2.2.0-3 |  | Verify that the following drivers is been initialised by the communicators . 1. CAN bus. 2. Arinc 429. 3. Analog in. 4. Discrete in. 5. Open collector. 6. Discrete out. 7. Serial communication. |  | NORMAL |  | Test Case | SSDD-L-14665 |  |  | LLR-MC-37110 |  | 14665 | 37110
TXB-HLC-TC_4520 | 4.1.2.2.0-4 |  | Verify that After the Driver Initilization the Drivers are Started in the Order Mentioned Below. 1. CAN bus. 2. Arinc 429. 3. Analog in. 4. Discrete in 5. Open collector. 6. Discrete out. 7. Serial communication. |  | NORMAL |  | Test Case | SSDD-L-14666 |  |  | LLR-MC-1831 |  | 14666 | 1831
TXB-HLC-TC_4521 | 4.1.2.2.0-5 |  | Verify that the system executes the cyclic taxibot application in the following order: 1. Run Communicators In. 2. Run Managers In. 3. Run Proxys In. 4. Run Application modules. 5. Run Proxys Out. 6. Run Managers Out. 7. Run Communicators Out. |  | NORMAL |  | Test Case | SSDD-L-14668 |  |  | LLR-MC-35783 LLR-MC-35784 LLR-MC-35785 LLR-MC-35786 LLR-MC-35808 LLR-MC-35774 LLR-MC-1423 |  | 14668 | 35783 35784 35785 35786 35808 35774 1423
TXB-HLC-TC_86 | 4.1.2.3 | HLC Shutdown
TXB-HLC-TC_4485 | 4.1.2.3.0-1 |  | Verify the following inputs to HLC Shutdown module will comply with characteristics described below. mmd_enum_systemMode with a range of 0 to 11 emd_flg_shtdwnApproved with a range of 0 to 1 smd_enum_safetyFailReason with a range of 0 to 19 |  | NORMAL |  | Test Case | SSDD-L-29376
TXB-HLC-TC_4486 | 4.1.2.3.0-2 |  | Verify the following outputs from HLC Shutdown module is witin the Range mentioned below. isd_enum_shutdownRequest with a range of 0 to 1 isd_enum_hlcShutdown with a range of 0 to 1 isd_enum_shutdownStatus with a range of 0 to 2 |  | NORMAL |  | Test Case | SSDD-L-29377
TXB-HLC-TC_4487 | 4.1.2.3.0-3 |  | Verify The HLC Shutdown module uses the following calibration data within the range mentioned below. ispc_canShdnDelay_sec with a range of 1 to 10 ispc_intcShdnDelay_sec with a range of 0 to 10 |  | NORMAL |  | Test Case | SSDD-L-29378
TXB-HLC-TC_4489 | 4.1.2.3.0-4 |  | Verify that the default values for the output are set to, isd_enum_shutdownRequest is NOT_REQUESTED isd_enum_hlcShutdown is DISABLED isd_enum_shutdownStatus is NOT_PROCESSED |  | NORMAL |  | Test Case | SSDD-L-15498 |  |  | LLR-MC-32880
TXB-HLC-TC_4490 | 4.1.2.3.0-5 |  | Verify that The HLC Shutdown module will be executed every 50 msec. |  | NORMAL |  | Test Case | SSDD-L-29826
TXB-HLC-TC_4491 | 4.1.2.3.0-6 |  | Set mmd_enum_systemMode to 1 Set emd_flg_shtdwnApproved to 1 Verify isd_enum_shutdownRequest is REQUESTED Verify isd_enum_shutdownStatus is PROCESSED Verify isd_enum_hlcShutdown is DISABLED |  | NORMAL |  | Test Case | SSDD-L-14540 |  |  | LLR-MC-32951 | Checks For 1) Shutdown request set to REQUESTED. 2) Shutdown status set to PROCESSED. 3) HLC Shutdown request set to DISABLED. When System Mode switch to "SHUTDOWN", and Engine Manager approval for Shutdown.
TXB-HLC-TC_4492 | 4.1.2.3.0-7 |  | Set mmd_enum_systemMode to 1 Set emd_flg_shtdwnApproved to 0 Verify isd_enum_shutdownRequest is not set toREQUESTED Verify isd_enum_shutdownStatus is not set to PROCESSED Verify isd_enum_hlcShutdown is not set to DISABLED |  | NORMAL |  | Test Case | SSDD-L-14540 |  |  | LLR-MC-32951 | Checks For 1) Shutdown request not set to REQUESTED. 2) Shutdown status not set to PROCESSED. 3) HLC Shutdown request set to DISABLED. When System Mode doesn’t switch to "SHUTDOWN", or Engine Manager doesn’t approval for Shutdown.
TXB-HLC-TC_4493 | 4.1.2.3.0-8 |  | Set mmd_enum_systemMode to 0 Set emd_flg_shtdwnApproved to 1 Verify isd_enum_shutdownRequest is not set toREQUESTED Verify isd_enum_shutdownStatus is not set to PROCESSED Verify isd_enum_hlcShutdown is not set to DISABLED |  | NORMAL |  | Test Case | SSDD-L-14540 |  |  | LLR-MC-32951 | Checks For 1) Shutdown request not set to REQUESTED. 2) Shutdown status not set to PROCESSED. 3) HLC Shutdown request set to DISABLED. When System Mode doesn’t switch to "SHUTDOWN", or Engine Manager doesn’t approval for Shutdown.
TXB-HLC-TC_4494 | 4.1.2.3.0-9 |  | Set mmd_enum_systemMode to 2 Set emd_flg_shtdwnApproved to 1 Verify isd_enum_shutdownRequest is not set toREQUESTED Verify isd_enum_shutdownStatus is not set to PROCESSED Verify isd_enum_hlcShutdown is not set to DISABLED |  | NORMAL |  | Test Case | SSDD-L-14540 |  |  | LLR-MC-32951 | Checks For 1) Shutdown request not set to REQUESTED. 2) Shutdown status not set to PROCESSED. 3) HLC Shutdown request set to DISABLED. When System Mode doesn’t switch to "SHUTDOWN", or Engine Manager doesn’t approval for Shutdown.
TXB-HLC-TC_4503 | 4.1.2.3.0-10 |  | Set mmd_enum_systemMode to 11 Set emd_flg_shtdwnApproved to 1 Verify isd_enum_shutdownRequest is not set toREQUESTED Verify isd_enum_shutdownStatus is not set to PROCESSED Verify isd_enum_hlcShutdown is not set to DISABLED |  | NORMAL |  | Test Case | SSDD-L-14540 |  |  | LLR-MC-32951 | Checks For 1) Shutdown request not set to REQUESTED. 2) Shutdown status not set to PROCESSED. 3) HLC Shutdown request set to DISABLED. When System Mode doesn’t switch to "SHUTDOWN", or Engine Manager doesn’t approval for Shutdown.
TXB-HLC-TC_4504 | 4.1.2.3.0-11 |  | At: t Set System Mode switch to 'SHUTDOWN' Set Engine Manager approval to 'SHUTDOWN' Set exceed load limit flag to SM_EXCEED_LOAD_LIMIT_E Set isd_enum_shutdownRequest to REQUESTED Set isd_enum_shutdownStatus to PROCESSED Set isd_enum_hlcShutdown to DISABLED Verify isd_enum_shutdownRequest is REQUESTED Verify isd_enum_shutdownStatus is PROCESSED Verify isd_enum_hlcShutdown is DISABLED At: t+19 Verify isd_enum_shutdownRequest is REQUESTED Verify isd_enum_shutdownStatus is PROCESSED Verify isd_enum_hlcShutdown is DISABLED At: t+20 Verify isd_enum_shutdownRequest is REQUESTED Verify isd_enum_shutdownStatus is COMPLETED Verify isd_enum_hlcShutdown is ENABLED | Configure ispc_canShdnDelay_sec to 1 Configure ispc_intcShdnDelay_sec to 0 | NORMAL | min/nom | Test Case | SSDD-L-15500 SSDD-L-40596 |  |  | LLR-MC-32951 | Checks for 1) Shutdown request set to REQUESTED. 2) Shutdown status set to Completed. 3) HLC Shutdown request set to Enabled. After the time interval of 1 s after 1) Shutdown request set to REQUESTED. 2) Shutdown status to PROCESSED. 3) HLC Shutdown request to DISABLED.
TXB-HLC-TC_4505 | 4.1.2.3.0-12 |  | At: t Set System Mode switch to 'SHUTDOWN' Set Engine Manager approval to 'SHUTDOWN' Set exceed load limit flag to SM_EXCEED_LOAD_LIMIT_E Set isd_enum_shutdownRequest to REQUESTED Set isd_enum_shutdownStatus to PROCESSED Set isd_enum_hlcShutdown to DISABLED Verify isd_enum_shutdownRequest is REQUESTED Verify isd_enum_shutdownStatus is PROCESSED Verify isd_enum_hlcShutdown is DISABLED At: t+99 Verify isd_enum_shutdownRequest is REQUESTED Verify isd_enum_shutdownStatus is PROCESSED Verify isd_enum_hlcShutdown is DISABLED At: t+100 Verify isd_enum_shutdownRequest is REQUESTED Verify isd_enum_shutdownStatus is COMPLETED Verify isd_enum_hlcShutdown is ENABLED | Configure ispc_canShdnDelay_sec to 3 Configure ispc_intcShdnDelay_sec to 2 | NORMAL | nom/nom | Test Case | SSDD-L-15500 SSDD-L-40596 |  |  | LLR-MC-32951 | Checks for 1) Shutdown request set to REQUESTED. 2) Shutdown status set to Completed. 3) HLC Shutdown request set to Enabled. After the time interval of 5 s after 1) Shutdown request set to REQUESTED. 2) Shutdown status to PROCESSED. 3) HLC Shutdown request to DISABLED.
TXB-HLC-TC_4506 | 4.1.2.3.0-13 |  | At: t Set System Mode switch to 'SHUTDOWN' Set Engine Manager approval to 'SHUTDOWN' Set exceed load limit flag to SM_EXCEED_LOAD_LIMIT_E Set isd_enum_shutdownRequest to REQUESTED Set isd_enum_shutdownStatus to PROCESSED Set isd_enum_hlcShutdown to DISABLED Verify isd_enum_shutdownRequest is REQUESTED Verify isd_enum_shutdownStatus is PROCESSED Verify isd_enum_hlcShutdown is DISABLED At: t+399 Verify isd_enum_shutdownRequest is REQUESTED Verify isd_enum_shutdownStatus is PROCESSED Verify isd_enum_hlcShutdown is DISABLED At: t+400 Verify isd_enum_shutdownRequest is REQUESTED Verify isd_enum_shutdownStatus is COMPLETED Verify isd_enum_hlcShutdown is ENABLED | Configure ispc_canShdnDelay_sec to 10 Configure ispc_intcShdnDelay_sec to 10 | NORMAL | max/nom | Test Case | SSDD-L-15500 SSDD-L-40596 |  |  | LLR-MC-32951 | Checks for 1) Shutdown request set to REQUESTED. 2) Shutdown status set to Completed. 3) HLC Shutdown request set to Enabled. After the time interval of 20 s after 1) Shutdown request set to REQUESTED. 2) Shutdown status to PROCESSED. 3) HLC Shutdown request to DISABLED.
TXB-HLC-TC_19886 | 4.1.2.3.0-14 |  | Invoke bswInitShutdown() Verify that isM2S_step() is invoked |  |  |  | Test Case |  |  |  | LLR-MC-32953 | Invoke bswInitShutdown() This test is to verify that isM2S_step() is invoked when bswInitShutdown() is called
TXB-HLC-TC_19887 | 4.1.2.3.0-15 |  | Invoke bswInitShutdownInit() Verify that isM2S_initialize() is invoked Verify that isShdnDelayCyclic is set to -1 |  |  |  | Test Case |  |  |  | LLR-MC-32882 LLR-MC-64842 | This test is to verify that isM2S_initialize() is invoked and isShdnDelayCyclic is set to -1 when bswInitShutdownInit() is invoked
TXB-HLC-TC_20271 | 4.1.2.3.0-16 |  | Set safety fail reason to SM_EXCEED_LOAD_LIMIT_E Set exceed load limit flag other than SM_EXCEED_LOAD_LIMIT_E Verify exceed load limit flag is set to SM_EXCEED_LOAD_LIMIT_E |  | NORMAL |  | Test Case | SSDD-L-40595 |  |  | LLR-MC-66240
TXB-HLC-TC_20272 | 4.1.2.3.0-17 |  | Set safety fail reason to SM_EXCEED_LOAD_LIMIT_E Set exceed load limit flag to SM_EXCEED_LOAD_LIMIT_E Verify exceed load limit flag is not set to SM_EXCEED_LOAD_LIMIT_E |  | NORMAL |  | Test Case | SSDD-L-40595 |  |  | LLR-MC-66240 |  |  |  |  | But the output exceed load limit flag is set to SM_EXCEED_LOAD_LIMIT_E, because it will retain the preset value
TXB-HLC-TC_20273 | 4.1.2.3.0-18 |  | Set safety fail reason to other than SM_EXCEED_LOAD_LIMIT_E Set exceed load limit flag other than SM_EXCEED_LOAD_LIMIT_E Verify exceed load limit flag is not set to SM_EXCEED_LOAD_LIMIT_E |  | NORMAL |  | Test Case | SSDD-L-40595 |  |  | LLR-MC-66240
TXB-HLC-TC_20274 | 4.1.2.3.0-19 |  | At: t Set System Mode switch to 'SHUTDOWN' Set Engine Manager approval to 'SHUTDOWN' Set exceed load limit flag to SM_NO_FAIL_REASON_E Set isd_enum_shutdownRequest to REQUESTED Set isd_enum_shutdownStatus to PROCESSED Set isd_enum_hlcShutdown to DISABLED Verify isd_enum_shutdownRequest is REQUESTED Verify isd_enum_shutdownStatus is PROCESSED Verify isd_enum_hlcShutdown is DISABLED At: t+19 Verify isd_enum_shutdownRequest is REQUESTED Verify isd_enum_shutdownStatus is PROCESSED Verify isd_enum_hlcShutdown is DISABLED At: t+20 Verify isd_enum_shutdownRequest is REQUESTED Verify isd_enum_shutdownStatus is COMPLETED Verify isd_enum_hlcShutdown is ENABLED | Configure ispc_canShdnDelay_sec to 1 Configure ispc_intcShdnDelay_sec to 0 | NORMAL | min/nom | Test Case | SSDD-L-15500 SSDD-L-40596 |  |  | LLR-MC-32951
TXB-HLC-TC_20275 | 4.1.2.3.0-20 |  | At: t Set System Mode switch to 'SHUTDOWN' Set Engine Manager approval to 'SHUTDOWN' Set exceed load limit flag to SM_WHEEL_STUCK_E Set isd_enum_shutdownRequest to REQUESTED Set isd_enum_shutdownStatus to PROCESSED Set isd_enum_hlcShutdown to DISABLED Verify isd_enum_shutdownRequest is REQUESTED Verify isd_enum_shutdownStatus is PROCESSED Verify isd_enum_hlcShutdown is DISABLED At: t+59 Verify isd_enum_shutdownRequest is REQUESTED Verify isd_enum_shutdownStatus is PROCESSED Verify isd_enum_hlcShutdown is DISABLED At: t+60 Verify isd_enum_shutdownRequest is REQUESTED Verify isd_enum_shutdownStatus is COMPLETED Verify isd_enum_hlcShutdown is ENABLED | Configure ispc_canShdnDelay_sec to 3 Configure ispc_intcShdnDelay_sec to 2 | NORMAL | nom/nom | Test Case | SSDD-L-15500 SSDD-L-40596 |  |  | LLR-MC-32951 |  |  |  |  | The exceed load limit flag cannot be set to SM_WHEEL_STUCK_E, because it is an intermediate flag and the possible values for exceed load limit flag are 'SM_EXCEED_LOAD_LIMIT_E' and 'SM_NO_FAIL_REASON_E'
TXB-HLC-TC_20276 | 4.1.2.3.0-21 |  | At: t Set System Mode switch to 'SHUTDOWN' Set Engine Manager approval to 'SHUTDOWN' Set exceed load limit flag to SM_ESTOP_PRESSED_E Set isd_enum_shutdownRequest to REQUESTED Set isd_enum_shutdownStatus to PROCESSED Set isd_enum_hlcShutdown to DISABLED Verify isd_enum_shutdownRequest is REQUESTED Verify isd_enum_shutdownStatus is PROCESSED Verify isd_enum_hlcShutdown is DISABLED At: t+199 Verify isd_enum_shutdownRequest is REQUESTED Verify isd_enum_shutdownStatus is PROCESSED Verify isd_enum_hlcShutdown is DISABLED At: t+200 Verify isd_enum_shutdownRequest is REQUESTED Verify isd_enum_shutdownStatus is COMPLETED Verify isd_enum_hlcShutdown is ENABLED | Configure ispc_canShdnDelay_sec to 10 Configure ispc_intcShdnDelay_sec to 10 | NORMAL | max/nom | Test Case | SSDD-L-15500 SSDD-L-40596 |  |  | LLR-MC-32951 |  |  |  |  | The exceed load limit flag cannot be set to SM_ESTOP_PRESSED_E, because it is an intermediate flag and the possible values for exceed load limit flag are 'SM_EXCEED_LOAD_LIMIT_E' and 'SM_NO_FAIL_REASON_E'
TXB-HLC-TC_87 | 4.1.2.4 | Longitudinal Force Control
TXB-HLC-TC_18316 | 4.1.2.4.0-1 |  | Verify that none of the Input value exceeds its range. For the variables: dpvpd_y_dmpPosition_mm is in the range min: 0 to max: 560 dfpd_f_dmpForce_kN is in the range min: -400 to max: 400 ahrspd_acc_ahrsAccXb_mps2 is in the range min: -100 to max: 100 vlpd_f_pltfmVrtclFL_kN is in the range min: -320 to max: 320 vlpd_f_pltfmVrtclFR_kN is in the range min: -320 to max: 320 vlpd_f_pltfmVrtclRL_kN is in the range min: -320 to max: 320 vlpd_f_pltfmVrtclRR_kN is in the range min: -320 to max: 320 dfpd_enum_dmpForceValid is 0 or 1 dpvpd_enum_dmpPosAndVelValid is 0 or 1 vlpd_enum_pltfmVrtclFLValid is 0 or 1 vlpd_enum_pltfmVrtclFRValid is 0 or 1 vlpd_enum_pltfmVrtclRLValid is 0 or 1 vlpd_enum_pltfmVrtclRRValid is 0 or 1 ppd_p_tugBrakePresFilt_bar is in the range min: 0 to max: 250 motfd_pct_acSlope is in the range min: -5 to max: 5 msd_a_steerDemand_deg is in the range min: -90 to max: 90 dbd_pct_acPcmUppFrcLim is in the range min: -5 to max: 15 dbd_pct_acPcmLwrFrcLim is in the range min: -5 to max: 15 mmd_enum_systemMode takes value between 0 to 11 motfd_m_acWgt_t is in the range min: 1 to max: 650 wmd_vel_refWheelSpd_kts is in the range min: -50 to max: 50 msd_flg_applySpeedRateLimit is 0 or 1 drd_flg_connect is 0 or 1 msd_enum_forceControlMode takes value between 0 to 5 wmd_acc_refWheelSpd_mps2 is in the range min: -10 to max: 10 msd_f_nlgTarget_kN is in the range min: -11478 to max: 11478 wmd_tq_absLimFL_Nm is in the range min: -30000 to max: 30000 wmd_tq_absLimFR_Nm is in the range min: -30000 to max: 30000 wmd_tq_absLimRL_Nm is in the range min: -30000 to max: 30000 wmd_tq_absLimRR_Nm is in the range min: -30000 to max: 30000 tvd_z_tqSplitFrontRear is in the range min: 0.01 to max: 0.99 dcpd_p_absGenPowerLim_kW is in the range min: 0 to max: 600 dcpd_p_currentDrvPower_kW is in the range min: -600 to max: 600 smd_enum_safetyMode takes value between 0 to 3 wmlpd_enum_statusFL takes value between 0 to 2 wmlpd_enum_statusFR takes value between 0 to 2 wmlpd_enum_statusRL takes value between 0 to 2 wmlpd_enum_statusRR takes value between 0 to 2 spd_m_tugPltfm_kg is in the range min: 1000 to max: 10000 spd_m_tug_kg is in the range min: 20000 to max: 50000 spd_y_tur2AcMlg_m is in the range min: 0.01 to max: 75 spd_y_tur2AcCog_m is in the range min: 0 to max: 75 spd_y_acCogH_m is in the range min: 0 to max: 10 spd_f_tugMechBrakeLim_kN is in the range min: 0 to max: 200 spd_c_acNsdRollDg is in the range min: 0 to max: 1 spd_m_acMTOW_t is in the range min: 0 to max: 500 spd_y_tugTyreRadius_m is in the range min: 0.2 to max: 0.9 msd_enum_safetyReaction takes value between 0 to 3 |  | Normal |  | Test Case |  | SSDD-R-18170
TXB-HLC-TC_18317 | 4.1.2.4.0-2 |  | Verify that none of the output value exceeds its range. For the variables: bfd_flg_pilotBrakingFilt is in the range 0 to 1 fed_f_nlgLongTyre_kN is in the range -200 to 771 fed_enum_nlgLongTyreStatus is in the range 0 to 2 fcd_f_dTerm_kN is in the range -100 to 100 fcd_f_tractionDemand_kN is in the range -200 to 200 fcd_k_setpointScaling is in the range 0 to 2 tdd_tq_wheelDemFL_Nm is in the range - 30000 to 30000 tdd_tq_wheelDemFR_Nm is in the range - 30000 to 30000 tdd_tq_wheelDemRL_Nm is in the range - 30000 to 30000 tdd_tq_wheelDemRR_Nm is in the range - 30000 to 30000 tdd_idx_idxMax is in the range 0 to 10 tdd_f_negLimTractionTot_kN is in the range -250 to 0 tdd_f_posLimTractionTot_kN is in the range 0 to 250 rmd_f_nlgTarget_kN is in the range -11478 to 11478 bfd_flg_pilotBrakingUnfilt is in the range 0 to 1 bfd_acc_brakeForce_G is in the range -1 to 1 fed_f_nlgLongTug_kN is in the range -571 to 571 fed_f_turretLateral_kN is in the range -400 to 400 tdd_flg_brakeForceValid is in the range 0 to 1 |  | Normal |  | Test Case |  | SSDD-R-18217
TXB-HLC-TC_2190 | 4.1.2.4.1 | Brake Estimation (be)
TXB-HLC-TC_7134 | 4.1.2.4.1.0-1 |  | Verify that the Brake Estimation feature uses the following calibration data: bef_p_tugMechBrakeForce_X_bar is in the range min: 0 to max 1000 bef_f_tugMechBrakeForce_Y_kN is in the range min: 0 to max: 1000 bec_k_tugBrakeGain is in the range min: 0 to max : 2 bec_fDot_tugMechBrakeIncRate_kNps is in the range min: 0 to max : 10000 bec_fDot_tugMechBrakeDecRate_kNps is in the range min: -1000 to max: 0 bec_k_slopeCompScaling is in the range min: 0 to max: 1 bec_tau_steerRateFiltTcIn_ms is in the range min: 0 to max:10000 bec_tau_steerRateFiltTcOut_ms is in the range min: 0 to max:10000 bec_flg_disableSteerRateCorr is in the range min: 0 to max: 1 bec_c_signThreshold is in the range min:0.0 to max: 0.1 bef_vel_refWheelSpd_X_kts is in the range min: 0 to max: 30 bef_k_steerRateCorrectIn_Y is in the range min: 0 to max: 10 bef_k_steerRateCorrectOut_Y is in the range min: 0 to max: 10 |  | Normal |  | Test Case |  | SSDD-R-18367
TXB-HLC-TC_7136 | 4.1.2.4.1.0-2 |  | Set Aircraft brake force to -55283.81 Set Driver compensation brake force to -2220022.2 Verify Net brake force is -2164738.39 |  | Normal | NOM/MIN | Test Case |  | SSDD-R-22432 |  | force_control_context\be_ref_mdlBlk\Calculate_net_brake_force
TXB-HLC-TC_7137 | 4.1.2.4.1.0-3 |  | Set Aircraft brake force to -1289.81 Set Driver compensation brake force to -22.2 Verify Net brake force is 1267.61 |  | Normal | NOM/MIN | Test Case |  | SSDD-R-22432 |  | force_control_context\be_ref_mdlBlk\Calculate_net_brake_force
TXB-HLC-TC_7138 | 4.1.2.4.1.0-4 |  | Set Aircraft brake force to 8617.88 Set Driver compensation brake force to -22.2 Verify Net brake force is -8640.08 |  | Normal | NOM/MIN | Test Case |  | SSDD-R-22432 |  | force_control_context\be_ref_mdlBlk\Calculate_net_brake_force
TXB-HLC-TC_7139 | 4.1.2.4.1.0-5 |  | Set Aircraft brake force to 945294.81 Set Driver compensation brake force to -22.2 Verify Net brake force is -945317.01 |  | Normal | NOM/MIN | Test Case |  | SSDD-R-22432 |  | force_control_context\be_ref_mdlBlk\Calculate_net_brake_force
TXB-HLC-TC_7140 | 4.1.2.4.1.0-6 |  | Set Aircraft brake force to -64329.75 Set Driver compensation brake force to 10244.1302570414 Verify Net brake force is 74573.8802570414 |  | Normal | NOM/MAX | Test Case |  | SSDD-R-22432 |  | force_control_context\be_ref_mdlBlk\Calculate_net_brake_force
TXB-HLC-TC_7141 | 4.1.2.4.1.0-7 |  | Set Aircraft brake force to 210.19 Set Driver compensation brake force to -3711080.76 Verify Net brake force is -3711290.95 |  | Normal | NOM/MIN | Test Case |  | SSDD-R-22432 |  | force_control_context\be_ref_mdlBlk\Calculate_net_brake_force
TXB-HLC-TC_7142 | 4.1.2.4.1.0-8 |  | Set Turret to aircraft centre of gravity (COG) distance to 11.02 Set Turret to aircraft main landing gear (MLG) distance to 12.64 Set Dynamic vertical force transfer to 1166.2350443038 Set Steer correction to 0 Verify Aircraft brake force is 4980.13883783784 |  | Normal | NOM/NOM | Test Case |  | SSDD-R-18422 |  | force_control_context\be_ref_mdlBlk\Calculate_pilot_braking_force
TXB-HLC-TC_7143 | 4.1.2.4.1.0-9 |  | Set Turret to aircraft centre of gravity (COG) distance to 11.02 Set Turret to aircraft main landing gear (MLG) distance to 12.64 Set Dynamic vertical force transfer to -1393.7649556962 Set Steer correction to -53994 Verify Aircraft brake force is -59945.7530540541 |  | Normal | NOM/NOM | Test Case |  | SSDD-R-18422 |  | force_control_context\be_ref_mdlBlk\Calculate_pilot_braking_force
TXB-HLC-TC_7144 | 4.1.2.4.1.0-10 |  | Set Turret to aircraft centre of gravity (COG) distance to 11.02 Set Turret to aircraft main landing gear (MLG) distance to 12.64 Set Dynamic vertical force transfer to -173.764955696203 Set Steer correction to -14.9999999999991 Verify Aircraft brake force is -757.023324324324 |  | Normal | NOM/NOM | Test Case |  | SSDD-R-18422 |  | force_control_context\be_ref_mdlBlk\Calculate_pilot_braking_force
TXB-HLC-TC_7145 | 4.1.2.4.1.0-11 |  | Set Turret to aircraft centre of gravity (COG) distance to 11.02 Set Turret to aircraft main landing gear (MLG) distance to 12.64 Set Dynamic vertical force transfer to 716.235044303797 Set Steer correction to -26997 Verify Aircraft brake force is -23938.4827837838 |  | Normal | NOM/NOM | Test Case |  | SSDD-R-18422 |  | force_control_context\be_ref_mdlBlk\Calculate_pilot_braking_force
TXB-HLC-TC_7146 | 4.1.2.4.1.0-12 |  | Set Turret to aircraft centre of gravity (COG) distance to 0.1 Set Turret to aircraft main landing gear (MLG) distance to 75 Set Dynamic vertical force transfer to -5186.098 Set Steer correction to 0 Verify Aircraft brake force is -38895.735 |  | Normal | NOM/MAX | Test Case |  | SSDD-R-18422 |  | force_control_context\be_ref_mdlBlk\Calculate_pilot_braking_force
TXB-HLC-TC_7147 | 4.1.2.4.1.0-13 |  | Set Turret to aircraft centre of gravity (COG) distance to 75 Set Turret to aircraft main landing gear (MLG) distance to 0.1 Set Dynamic vertical force transfer to 4777180.4 Set Steer correction to 0 Verify Aircraft brake force is 47771.804 |  | Normal | NOM/MAX | Test Case |  | SSDD-R-18422 |  | force_control_context\be_ref_mdlBlk\Calculate_pilot_braking_force
TXB-HLC-TC_7148 | 4.1.2.4.1.0-14 |  | Set Turret to aircraft centre of gravity (COG) distance to 75 Set Turret to aircraft main landing gear (MLG) distance to 75 Set Dynamic vertical force transfer to -1378.1 Set Steer correction to -53994 Verify Aircraft brake force is -64329.75 |  | Normal | NOM/MAX | Test Case |  | SSDD-R-18422 |  | force_control_context\be_ref_mdlBlk\Calculate_pilot_braking_force
TXB-HLC-TC_7149 | 4.1.2.4.1.0-15 |  | Set Turret to aircraft centre of gravity (COG) distance to 75 Set Turret to aircraft main landing gear (MLG) distance to 75 Set Dynamic vertical force transfer to 1181.9 Set Steer correction to 0 Verify Aircraft brake force is 886425 |  | Normal | NOM/MAX | Test Case |  | SSDD-R-18422 |  | force_control_context\be_ref_mdlBlk\Calculate_pilot_braking_force
TXB-HLC-TC_7150 | 4.1.2.4.1.0-16 |  | Set Turret to aircraft centre of gravity (COG) distance to 0.1 Set Turret to aircraft main landing gear (MLG) distance to 0.1 Set Dynamic vertical force transfer to -1289.81 Set Steer correction to -53994 Verify Aircraft brake force is -55283.81 |  | Normal | NOM/MIN | Test Case |  | SSDD-R-18422 |  | force_control_context\be_ref_mdlBlk\Calculate_pilot_braking_force
TXB-HLC-TC_7151 | 4.1.2.4.1.0-17 |  | Set Turret to aircraft centre of gravity (COG) distance to 0.1 Set Turret to aircraft main landing gear (MLG) distance to 75 Set Dynamic vertical force transfer to 1260.39308 Set Steer correction to 0 Verify Aircraft brake force is 945294.81 |  | Normal | NOM/MIN | Test Case |  | SSDD-R-18422 |  | force_control_context\be_ref_mdlBlk\Calculate_pilot_braking_force
TXB-HLC-TC_7152 | 4.1.2.4.1.0-18 |  | Set Platform Vertical force to 640 Set Total mass on NLG to 11596.835443038 Verify Dynamic vertical force transfer is 526.235044303797 |  | Normal | NOM/NOM | Test Case |  | SSDD-R-18424 |  | force_control_context\be_ref_mdlBlk\Calculate_pilot_braking_force
TXB-HLC-TC_7153 | 4.1.2.4.1.0-19 |  | Set Platform Vertical force to -1280 Set Total mass on NLG to 11596.835443038 Verify Dynamic vertical force transfer is -1393.7649556962 |  | Normal | NOM/NOM | Test Case |  | SSDD-R-18424 |  | force_control_context\be_ref_mdlBlk\Calculate_pilot_braking_force
TXB-HLC-TC_7154 | 4.1.2.4.1.0-20 |  | Set Platform Vertical force to 1280 Set Total mass on NLG to 11596.835443038 Verify Dynamic vertical force transfer is 1166.2350443038 |  | Normal | NOM/NOM | Test Case |  | SSDD-R-18424 |  | force_control_context\be_ref_mdlBlk\Calculate_pilot_braking_force
TXB-HLC-TC_7155 | 4.1.2.4.1.0-21 |  | Set Platform Vertical force to -640 Set Total mass on NLG to 1000 Verify Dynamic vertical force transfer is -649.81 |  | Normal | NOM/NOM | Test Case |  | SSDD-R-18424 |  | force_control_context\be_ref_mdlBlk\Calculate_pilot_braking_force
TXB-HLC-TC_7156 | 4.1.2.4.1.0-22 |  | Set Platform Vertical force to 1280 Set Total mass on NLG to 10000 Verify Dynamic vertical force transfer is 1181.9 |  | Normal | NOM/MAX | Test Case |  | SSDD-R-18424 |  | force_control_context\be_ref_mdlBlk\Calculate_pilot_braking_force
TXB-HLC-TC_7157 | 4.1.2.4.1.0-23 |  | Set Platform Vertical force to 1280 Set Total mass on NLG to 659133.333333333 Verify Dynamic vertical force transfer is -5186.098 |  | Normal | NOM/MAX | Test Case |  | SSDD-R-18424 |  | force_control_context\be_ref_mdlBlk\Calculate_pilot_braking_force
TXB-HLC-TC_7158 | 4.1.2.4.1.0-24 |  | Set Platform Vertical force to 1280 Set Total mass on NLG to -486840000 Verify Dynamic vertical force transfer is 4777180.4 |  | Normal | NOM/MAX | Test Case |  | SSDD-R-18424 |  | force_control_context\be_ref_mdlBlk\Calculate_pilot_braking_force
TXB-HLC-TC_7159 | 4.1.2.4.1.0-25 |  | Set Platform Vertical force to 1280 Set Total mass on NLG to -748000 Verify Dynamic vertical force transfer is 8617.88 |  | Normal | NOM/MIN | Test Case |  | SSDD-R-18424 |  | force_control_context\be_ref_mdlBlk\Calculate_pilot_braking_force
TXB-HLC-TC_7160 | 4.1.2.4.1.0-26 |  | Set Platform mass to 1600 Set Mass on NLG to 9996.83544303798 Verify Total mass on NLG is 11596.835443038 |  | Normal | NOM/NOM | Test Case |  | SSDD-R-18425 |  | force_control_context\be_ref_mdlBlk\Calculate_pilot_braking_force\Compensate_for_static_weight
TXB-HLC-TC_7161 | 4.1.2.4.1.0-27 |  | Set Platform mass to 10000 Set Mass on NLG to 0 Verify Total mass on NLG is 10000 |  | Normal | NOM/MAX | Test Case |  | SSDD-R-18425 |  | force_control_context\be_ref_mdlBlk\Calculate_pilot_braking_force\Compensate_for_static_weight
TXB-HLC-TC_7162 | 4.1.2.4.1.0-28 |  | Set Platform mass to 10000 Set Mass on NLG to 649133.333333333 Verify Total mass on NLG is 659133.333333333 |  | Normal | NOM/MAX | Test Case |  | SSDD-R-18425 |  | force_control_context\be_ref_mdlBlk\Calculate_pilot_braking_force\Compensate_for_static_weight
TXB-HLC-TC_7163 | 4.1.2.4.1.0-29 |  | Set Platform mass to 10000 Set Mass on NLG to -486850000 Verify Total mass on NLG is -486840000 |  | Normal | NOM/MAX | Test Case |  | SSDD-R-18425 |  | force_control_context\be_ref_mdlBlk\Calculate_pilot_braking_force\Compensate_for_static_weight
TXB-HLC-TC_7164 | 4.1.2.4.1.0-30 |  | Set Platform mass to 1000 Set Mass on NLG to 0 Verify Total mass on NLG is 1000 |  | Normal | NOM/MIN | Test Case |  | SSDD-R-18425 |  | force_control_context\be_ref_mdlBlk\Calculate_pilot_braking_force\Compensate_for_static_weight
TXB-HLC-TC_7165 | 4.1.2.4.1.0-31 |  | Set Platform mass to 1000 Set Mass on NLG to 998.666666666667 Verify Total mass on NLG is 1998.66666666667 |  | Normal | NOM/MIN | Test Case |  | SSDD-R-18425 |  | force_control_context\be_ref_mdlBlk\Calculate_pilot_braking_force\Compensate_for_static_weight
TXB-HLC-TC_7166 | 4.1.2.4.1.0-32 |  | Set Platform mass to 1000 Set Mass on NLG to -749000 Verify Total mass on NLG is -748000 |  | Normal | NOM/MIN | Test Case |  | SSDD-R-18425 |  | force_control_context\be_ref_mdlBlk\Calculate_pilot_braking_force\Compensate_for_static_weight
TXB-HLC-TC_7167 | 4.1.2.4.1.0-33 |  | Set Turret to aircraft centre of gravity (COG) distance to 11.02 Set Turret to aircraft main landing gear (MLG) distance to 12.64 Set Aircraft mass to 78 Set Static slope correction to 0 Verify Mass on NLG is 9996.83544303798 |  | Normal | NOM/NOM | Test Case |  | SSDD-R-27337 |  | force_control_context\be_ref_mdlBlk\Calculate_pilot_braking_force\Compensate_for_static_weight
TXB-HLC-TC_7168 | 4.1.2.4.1.0-34 |  | Set Turret to aircraft centre of gravity (COG) distance to 75 Set Turret to aircraft main landing gear (MLG) distance to 75 Set Aircraft mass to 650 Set Static slope correction to 0 Verify Mass on NLG is 0 |  | Normal | NOM/MAX | Test Case |  | SSDD-R-27337 |  | force_control_context\be_ref_mdlBlk\Calculate_pilot_braking_force\Compensate_for_static_weight
TXB-HLC-TC_7169 | 4.1.2.4.1.0-35 |  | Set Turret to aircraft centre of gravity (COG) distance to 0.1 Set Turret to aircraft main landing gear (MLG) distance to 75 Set Aircraft mass to 650 Set Static slope correction to 0 Verify Mass on NLG is 649133.333333333 |  | Normal | NOM/MAX | Test Case |  | SSDD-R-27337 |  | force_control_context\be_ref_mdlBlk\Calculate_pilot_braking_force\Compensate_for_static_weight
TXB-HLC-TC_7170 | 4.1.2.4.1.0-36 |  | Set Turret to aircraft centre of gravity (COG) distance to 75 Set Turret to aircraft main landing gear (MLG) distance to 0.1 Set Aircraft mass to 650 Set Static slope correction to 0 Verify Mass on NLG is -486850000 |  | Normal | NOM/MAX | Test Case |  | SSDD-R-27337 |  | force_control_context\be_ref_mdlBlk\Calculate_pilot_braking_force\Compensate_for_static_weight
TXB-HLC-TC_7171 | 4.1.2.4.1.0-37 |  | Set Turret to aircraft centre of gravity (COG) distance to 0.1 Set Turret to aircraft main landing gear (MLG) distance to 0.1 Set Aircraft mass to 1 Set Static slope correction to 0 Verify Mass on NLG is 0 |  | Normal | NOM/MIN | Test Case |  | SSDD-R-27337 |  | force_control_context\be_ref_mdlBlk\Calculate_pilot_braking_force\Compensate_for_static_weight
TXB-HLC-TC_7172 | 4.1.2.4.1.0-38 |  | Set Turret to aircraft centre of gravity (COG) distance to 0.1 Set Turret to aircraft main landing gear (MLG) distance to 75 Set Aircraft mass to 1 Set Static slope correction to 0 Verify Mass on NLG is 998.666666666667 |  | Normal | NOM/MIN | Test Case |  | SSDD-R-27337 |  | force_control_context\be_ref_mdlBlk\Calculate_pilot_braking_force\Compensate_for_static_weight
TXB-HLC-TC_7173 | 4.1.2.4.1.0-39 |  | Set Turret to aircraft centre of gravity (COG) distance to 75 Set Turret to aircraft main landing gear (MLG) distance to 0.1 Set Aircraft mass to 1 Set Static slope correction to 0 Verify Mass on NLG is -749000 |  | Normal | NOM/MIN | Test Case |  | SSDD-R-27337 |  | force_control_context\be_ref_mdlBlk\Calculate_pilot_braking_force\Compensate_for_static_weight
TXB-HLC-TC_7174 | 4.1.2.4.1.0-40 |  | Set Turret to aircraft main landing gear (MLG) distance to 12.64 Set Aircraft centre of gravity (COG) height to 2.96 Set Slope estimate to 0 Verify Static slope correction is 0 | Configure Aircraft slope compensation scaling factor to 0 | Normal | NOM/NOM | Test Case |  | SSDD-R-22435 |  | force_control_context\be_ref_mdlBlk\Calculate_pilot_braking_force\Compensate_for_static_weight
TXB-HLC-TC_7175 | 4.1.2.4.1.0-41 |  | Set Turret to aircraft main landing gear (MLG) distance to 75 Set Aircraft centre of gravity (COG) height to 10 Set Slope estimate to -1 Verify Static slope correction is 0 | Configure Aircraft slope compensation scaling factor to 0 | Normal | NOM/MAX | Test Case |  | SSDD-R-22435 |  | force_control_context\be_ref_mdlBlk\Calculate_pilot_braking_force\Compensate_for_static_weight
TXB-HLC-TC_7176 | 4.1.2.4.1.0-42 |  | Set Turret to aircraft main landing gear (MLG) distance to 0.1 Set Aircraft centre of gravity (COG) height to 0.1 Set Slope estimate to -1 Verify Static slope correction is 0 | Configure Aircraft slope compensation scaling factor to 0 | Normal | NOM/MIN | Test Case |  | SSDD-R-22435 |  | force_control_context\be_ref_mdlBlk\Calculate_pilot_braking_force\Compensate_for_static_weight
TXB-HLC-TC_7177 | 4.1.2.4.1.0-43 |  | Set Turret to aircraft main landing gear (MLG) distance to 0.1 Set Aircraft centre of gravity (COG) height to 0.1 Set Slope estimate to 1 Verify Static slope correction is 1 | Configure Aircraft slope compensation scaling factor to 1 | Robustness | MAX/MIN | Test Case |  | SSDD-R-22435 |  | force_control_context\be_ref_mdlBlk\Calculate_pilot_braking_force\Compensate_for_static_weight
TXB-HLC-TC_7178 | 4.1.2.4.1.0-44 |  | Set Turret to aircraft main landing gear (MLG) distance to 0.1 Set Aircraft centre of gravity (COG) height to 10 Set Slope estimate to 1 Verify Static slope correction is 100 | Configure Aircraft slope compensation scaling factor to 1 | Robustness | MAX/MAX | Test Case |  | SSDD-R-22435 |  | force_control_context\be_ref_mdlBlk\Calculate_pilot_braking_force\Compensate_for_static_weight
TXB-HLC-TC_7179 | 4.1.2.4.1.0-45 |  | Set Turret to aircraft main landing gear (MLG) distance to 0.1 Set Aircraft centre of gravity (COG) height to 0.1 Set Slope estimate to -1 Verify Static slope correction is -1 | Configure Aircraft slope compensation scaling factor to 1 | Robustness | MAX/MIN | Test Case |  | SSDD-R-22435 |  | force_control_context\be_ref_mdlBlk\Calculate_pilot_braking_force\Compensate_for_static_weight
TXB-HLC-TC_7180 | 4.1.2.4.1.0-46 |  | Set Turret to aircraft main landing gear (MLG) distance to 0.1 Set Aircraft centre of gravity (COG) height to 10 Set Slope estimate to -1 Verify Static slope correction is -100 | Configure Aircraft slope compensation scaling factor to 1 | Robustness | MAX/MAX | Test Case |  | SSDD-R-22435 |  | force_control_context\be_ref_mdlBlk\Calculate_pilot_braking_force\Compensate_for_static_weight
TXB-HLC-TC_7181 | 4.1.2.4.1.0-47 |  | Set Turret to aircraft main landing gear (MLG) distance to 75 Set Aircraft centre of gravity (COG) height to 10 Set Slope estimate to 0.6604 Verify Static slope correction is 8.80533333333333E-02 | Configure Aircraft slope compensation scaling factor to 1 | Robustness | MAX/MAX | Test Case |  | SSDD-R-22435 |  | force_control_context\be_ref_mdlBlk\Calculate_pilot_braking_force\Compensate_for_static_weight
TXB-HLC-TC_7182 | 4.1.2.4.1.0-48 |  | Set Turret to aircraft main landing gear (MLG) distance to 75 Set Aircraft centre of gravity (COG) height to 10 Set Slope estimate to -0.85 Verify Static slope correction is -0.113333333333333 | Configure Aircraft slope compensation scaling factor to 1 | Robustness | MAX/MAX | Test Case |  | SSDD-R-22435 |  | force_control_context\be_ref_mdlBlk\Calculate_pilot_braking_force\Compensate_for_static_weight
TXB-HLC-TC_7183 | 4.1.2.4.1.0-49 |  | Set Turret to aircraft main landing gear (MLG) distance to 0.1 Set Aircraft centre of gravity (COG) height to 0.1 Set Slope estimate to -1 Verify Static slope correction is 0 | Configure Aircraft slope compensation scaling factor to 0 | Robustness | MIN/MIN | Test Case |  | SSDD-R-22435 |  | force_control_context\be_ref_mdlBlk\Calculate_pilot_braking_force\Compensate_for_static_weight
TXB-HLC-TC_7184 | 4.1.2.4.1.0-50 |  | Set Aircraft slope to -100 Verify Slope estimate is -1 |  | Normal | NOM/MIN | Test Case |  | SSDD-R-22516 |  | force_control_context\be_ref_mdlBlk\Calculate_pilot_braking_force\Compensate_for_static_weight
TXB-HLC-TC_7185 | 4.1.2.4.1.0-51 |  | Set Aircraft slope to -50 Verify Slope estimate is -0.5 |  | Normal | NOM/NOM | Test Case |  | SSDD-R-22516 |  | force_control_context\be_ref_mdlBlk\Calculate_pilot_braking_force\Compensate_for_static_weight
TXB-HLC-TC_7186 | 4.1.2.4.1.0-52 |  | Set Aircraft slope to 0 Verify Slope estimate is 0 |  | Normal | NOM/NOM | Test Case |  | SSDD-R-22516 |  | force_control_context\be_ref_mdlBlk\Calculate_pilot_braking_force\Compensate_for_static_weight
TXB-HLC-TC_7187 | 4.1.2.4.1.0-53 |  | Set Aircraft slope to 50 Verify Slope estimate is 0.5 |  | Normal | NOM/NOM | Test Case |  | SSDD-R-22516 |  | force_control_context\be_ref_mdlBlk\Calculate_pilot_braking_force\Compensate_for_static_weight
TXB-HLC-TC_7188 | 4.1.2.4.1.0-54 |  | Set Aircraft slope to 100 Verify Slope estimate is 1 |  | Normal | NOM/MAX | Test Case |  | SSDD-R-22516 |  | force_control_context\be_ref_mdlBlk\Calculate_pilot_braking_force\Compensate_for_static_weight
TXB-HLC-TC_7189 | 4.1.2.4.1.0-55 |  | Set Steer angle sign to -1 Set Filtered steer rate output to -2859 Verify Steer correction is -2859 |  | Normal | NOM/NOM | Test Case |  | SSDD-R-22104 |  | force_control_context\be_ref_mdlBlk\Calculate_pilot_braking_force | The Time constant for the low pass filter is set such that there is no noise in the signal
TXB-HLC-TC_7190 | 4.1.2.4.1.0-56 |  | Set Steer angle sign to 1 Set Filtered steer rate output to 53994 Verify Steer correction is -53994 |  | Normal | NOM/MAX | Test Case |  | SSDD-R-22104 |  | force_control_context\be_ref_mdlBlk\Calculate_pilot_braking_force | The Time constant for the low pass filter is set such that there is no noise in the signal
TXB-HLC-TC_7191 | 4.1.2.4.1.0-57 |  | Set Steer angle sign to -1 Set Filtered steer rate output to 0 Verify Steer correction is 0 |  | Normal | NOM/NOM | Test Case |  | SSDD-R-22104 |  | force_control_context\be_ref_mdlBlk\Calculate_pilot_braking_force | The Time constant for the low pass filter is set such that there is no noise in the signal
TXB-HLC-TC_7192 | 4.1.2.4.1.0-58 |  | Set Steer angle sign to 1 Set Filtered steer rate output to 26997 Verify Steer correction is -26997 |  | Normal | NOM/NOM | Test Case |  | SSDD-R-22104 |  | force_control_context\be_ref_mdlBlk\Calculate_pilot_braking_force | The Time constant for the low pass filter is set such that there is no noise in the signal
TXB-HLC-TC_7193 | 4.1.2.4.1.0-59 |  | Set Steer angle sign to -1 Set Filtered steer rate output to -53994 Verify Steer correction is -53994 |  | Normal | NOM/MIN | Test Case |  | SSDD-R-22104 |  | force_control_context\be_ref_mdlBlk\Calculate_pilot_braking_force | The Time constant for the low pass filter is set such that there is no noise in the signal
TXB-HLC-TC_7194 | 4.1.2.4.1.0-60 |  | Set Steer angle demand to -89.99 Verify Steer angle sign is -1 | Configure Sign threshold (for steer angle and steer angle rate) to 0.001 | Normal | NOM/MIN | Test Case |  | SSDD-R-25420 |  | force_control_context\be_ref_mdlBlk\Determine_angle_sign
TXB-HLC-TC_7195 | 4.1.2.4.1.0-61 |  | Set Steer angle demand to -50.01 Verify Steer angle sign is -1 | Configure Sign threshold (for steer angle and steer angle rate) to 0.001 | Normal | NOM/NOM | Test Case |  | SSDD-R-25420 |  | force_control_context\be_ref_mdlBlk\Determine_angle_sign
TXB-HLC-TC_7196 | 4.1.2.4.1.0-62 |  | Set Steer angle demand to 0 Verify Steer angle sign is 0 | Configure Sign threshold (for steer angle and steer angle rate) to 0.001 | Normal | NOM/NOM | Test Case |  | SSDD-R-25420 |  | force_control_context\be_ref_mdlBlk\Determine_angle_sign
TXB-HLC-TC_7197 | 4.1.2.4.1.0-63 |  | Set Steer angle demand to 49.99 Verify Steer angle sign is 1 | Configure Sign threshold (for steer angle and steer angle rate) to 0.001 | Normal | NOM/NOM | Test Case |  | SSDD-R-25420 |  | force_control_context\be_ref_mdlBlk\Determine_angle_sign
TXB-HLC-TC_7198 | 4.1.2.4.1.0-64 |  | Set Steer angle demand to 89.99 Verify Steer angle sign is 1 | Configure Sign threshold (for steer angle and steer angle rate) to 0.001 | Normal | NOM/MAX | Test Case |  | SSDD-R-25420 |  | force_control_context\be_ref_mdlBlk\Determine_angle_sign
TXB-HLC-TC_7199 | 4.1.2.4.1.0-65 |  | Set Steer angle demand to 89.99 Verify Steer angle sign is 1 | Configure Sign threshold (for steer angle and steer angle rate) to 0.1 | Robustness | MAX/MAX | Test Case |  | SSDD-R-25420 |  | force_control_context\be_ref_mdlBlk\Determine_angle_sign
TXB-HLC-TC_7200 | 4.1.2.4.1.0-66 |  | Set Steer angle demand to -89.99 Verify Steer angle sign is -1 | Configure Sign threshold (for steer angle and steer angle rate) to 0.1 | Robustness | MAX/MAX | Test Case |  | SSDD-R-25420 |  | force_control_context\be_ref_mdlBlk\Determine_angle_sign
TXB-HLC-TC_7201 | 4.1.2.4.1.0-67 |  | Set Steer angle demand to 0 Verify Steer angle sign is 0 | Configure Sign threshold (for steer angle and steer angle rate) to 0.1 | Robustness | MAX/MAX | Test Case |  | SSDD-R-25420 |  | force_control_context\be_ref_mdlBlk\Determine_angle_sign
TXB-HLC-TC_7202 | 4.1.2.4.1.0-68 |  | Set Steer angle demand to 49.99 Verify Steer angle sign is 1 | Configure Sign threshold (for steer angle and steer angle rate) to 0.1 | Robustness | MAX/MAX | Test Case |  | SSDD-R-25420 |  | force_control_context\be_ref_mdlBlk\Determine_angle_sign
TXB-HLC-TC_7203 | 4.1.2.4.1.0-69 |  | Set Steer angle demand to -40.01 Verify Steer angle sign is -1 | Configure Sign threshold (for steer angle and steer angle rate) to 0.1 | Robustness | MAX/MAX | Test Case |  | SSDD-R-25420 |  | force_control_context\be_ref_mdlBlk\Determine_angle_sign
TXB-HLC-TC_7204 | 4.1.2.4.1.0-70 |  | Set Steer angle demand to 89.99 Verify Steer angle sign is 1 | Configure Sign threshold (for steer angle and steer angle rate) to 0.1 | Robustness | MIN/MAX | Test Case |  | SSDD-R-25420 |  | force_control_context\be_ref_mdlBlk\Determine_angle_sign
TXB-HLC-TC_7205 | 4.1.2.4.1.0-71 |  | Set Steer angle demand to -89.99 Verify Steer angle sign is -1 | Configure Sign threshold (for steer angle and steer angle rate) to 0.1 | Robustness | MIN/MIN | Test Case |  | SSDD-R-25420 |  | force_control_context\be_ref_mdlBlk\Determine_angle_sign | The Time constant for the low pass filter is set such that there is no noise in the signal
TXB-HLC-TC_7206 | 4.1.2.4.1.0-72 |  | Set Steer angle demand to 0 Verify Steer angle sign is 0 | Configure Sign threshold (for steer angle and steer angle rate) to 0.1 | Robustness | MIN/MIN | Test Case |  | SSDD-R-25420 |  | force_control_context\be_ref_mdlBlk\Determine_angle_sign | The Time constant for the low pass filter is set such that there is no noise in the signal
TXB-HLC-TC_7207 | 4.1.2.4.1.0-73 |  | Set Steer angle demand to 49.99 Verify Steer angle sign is 1 | Configure Sign threshold (for steer angle and steer angle rate) to 0.1 | Robustness | MIN/MIN | Test Case |  | SSDD-R-25420 |  | force_control_context\be_ref_mdlBlk\Determine_angle_sign | The Time constant for the low pass filter is set such that there is no noise in the signal
TXB-HLC-TC_7208 | 4.1.2.4.1.0-74 |  | Set Steer angle demand to -40.01 Verify Steer angle sign is -1 | Configure Sign threshold (for steer angle and steer angle rate) to 0.1 | Robustness | MIN/MIN | Test Case |  | SSDD-R-25420 |  | force_control_context\be_ref_mdlBlk\Determine_angle_sign | The Time constant for the low pass filter is set such that there is no noise in the signal
TXB-HLC-TC_7209 | 4.1.2.4.1.0-75 |  | Set Steering into the turn to 1 Verify Filter time constant is 0 | Configure Steer in filter time constant (correction for long a/c force) to 0 Configure Steer out filter time constant (correction for long a/c force) to 0 | Normal | NOM/NOM | Test Case |  | SSDD-R-25421 |  | force_control_context\be_ref_mdlBlk\Calculate_pilot_braking_force | The Time constant for the low pass filter is set such that there is no noise in the signal
TXB-HLC-TC_7210 | 4.1.2.4.1.0-76 |  | Set Steering into the turn to 0 Verify Filter time constant is 0 | Configure Steer in filter time constant (correction for long a/c force) to 0 Configure Steer out filter time constant (correction for long a/c force) to 0 | Normal | NOM/NOM | Test Case |  | SSDD-R-25421 |  | force_control_context\be_ref_mdlBlk\Calculate_pilot_braking_force | The Time constant for the low pass filter is set such that there is no noise in the signal
TXB-HLC-TC_7211 | 4.1.2.4.1.0-77 |  | Set Steer rate to -17998 Set Amplification Gain to 3 Verify Steer rate output is -53994 Verify Filtered steer rate output is -53994 |  | Normal | NOM/MIN | Test Case |  | SSDD-R-22105 SSDD-R-22106 |  | force_control_context\be_ref_mdlBlk\Calculate_pilot_braking_force | The Time constant for the low pass filter is set such that there is no noise in the signal
TXB-HLC-TC_18148 | 4.1.2.4.1.0-78 |  | Set Steer rate to 8999 Set Amplification Gain to 0 Verify Steer rate output is 0 Verify Filtered steer rate output is 0 |  | Normal | NOM/NOM | Test Case |  | SSDD-R-22105 SSDD-R-22106 |  | force_control_context\be_ref_mdlBlk\Calculate_pilot_braking_force | The Time constant for the low pass filter is set such that there is no noise in the signal
TXB-HLC-TC_18149 | 4.1.2.4.1.0-79 |  | Set Steer rate to 8999 Set Amplification Gain to 3 Verify Steer rate output is 26997 Verify Filtered steer rate output is 26997 |  | Normal | NOM/NOM | Test Case |  | SSDD-R-22105 SSDD-R-22106 |  | force_control_context\be_ref_mdlBlk\Calculate_pilot_braking_force | The Time constant for the low pass filter is set such that there is no noise in the signal
TXB-HLC-TC_18150 | 4.1.2.4.1.0-80 |  | Set Steer rate to 0 Set Amplification Gain to 0 Verify Steer rate output is 0 Verify Filtered steer rate output is 0 |  | Normal | NOM/NOM | Test Case |  | SSDD-R-22105 SSDD-R-22106 |  | force_control_context\be_ref_mdlBlk\Calculate_pilot_braking_force | The Time constant for the low pass filter is set such that there is no noise in the signal
TXB-HLC-TC_18151 | 4.1.2.4.1.0-81 |  | Set Steer rate to -8999 Set Amplification Gain to 3 Verify Steer rate output is -26997 Verify Filtered steer rate output is -26997 |  | Normal | NOM/NOM | Test Case |  | SSDD-R-22105 SSDD-R-22106 |  | force_control_context\be_ref_mdlBlk\Calculate_pilot_braking_force | The Time constant for the low pass filter is set such that there is no noise in the signal
TXB-HLC-TC_18152 | 4.1.2.4.1.0-82 |  | Set Steer rate to 17998 Set Amplification Gain to 3 Verify Steer rate output is 53994 Verify Filtered steer rate output is 53994 |  | Normal | NOM/NOM | Test Case |  | SSDD-R-22105 SSDD-R-22106 |  | force_control_context\be_ref_mdlBlk\Calculate_pilot_braking_force | The Time constant for the low pass filter is set such that there is no noise in the signal
TXB-HLC-TC_18153 | 4.1.2.4.1.0-83 |  | Set Average tug wheelspeed to 25 Set Steering into the turn to 1 Verify Amplification Gain is 3 | Configure Steer rate multiplier map input based on wheelspeed to [ 0.0F, 2.0F, 4.0F, 6.0F, 8.0F, 10.0F, 12.0F, 14.0F, 16.0F, 18.0F, 20.0F ] Configure Steer rate multiplier map output (gainIn) to [ 3.0F, 3.0F, 3.0F, 3.0F, 3.0F, 3.0F, 3.0F, 3.0F, 3.0F, 3.0F, 3.0F ] Configure Steer rate multiplier map output (gainOut) to [ 0.0F, 0.0F, 0.0F, 0.0F, 0.0F, 0.0F, 0.0F, 0.0F, 0.0F, 0.0F, 0.0F ] | Normal | NOM/MAX | Test Case |  | SSDD-R-22108 |  | force_control_context\be_ref_mdlBlk\Calculate_pilot_braking_force
TXB-HLC-TC_18154 | 4.1.2.4.1.0-84 |  | Set Average tug wheelspeed to 25 Set Steering into the turn to 0 Verify Amplification Gain is 0 | Configure Steer rate multiplier map input based on wheelspeed to [ 0.0F, 2.0F, 4.0F, 6.0F, 8.0F, 10.0F, 12.0F, 14.0F, 16.0F, 18.0F, 20.0F ] Configure Steer rate multiplier map output (gainIn) to [ 3.0F, 3.0F, 3.0F, 3.0F, 3.0F, 3.0F, 3.0F, 3.0F, 3.0F, 3.0F, 3.0F ] Configure Steer rate multiplier map output (gainOut) to [ 0.0F, 0.0F, 0.0F, 0.0F, 0.0F, 0.0F, 0.0F, 0.0F, 0.0F, 0.0F, 0.0F ] | Normal | NOM/MAX | Test Case |  | SSDD-R-22108 |  | force_control_context\be_ref_mdlBlk\Calculate_pilot_braking_force
TXB-HLC-TC_18155 | 4.1.2.4.1.0-85 |  | Set Average tug wheelspeed to 12 Set Steering into the turn to 1 Verify Amplification Gain is 3 | Configure Steer rate multiplier map input based on wheelspeed to [ 0.0F, 2.0F, 4.0F, 6.0F, 8.0F, 10.0F, 12.0F, 14.0F, 16.0F, 18.0F, 20.0F ] Configure Steer rate multiplier map output (gainIn) to [ 3.0F, 3.0F, 3.0F, 3.0F, 3.0F, 3.0F, 3.0F, 3.0F, 3.0F, 3.0F, 3.0F ] Configure Steer rate multiplier map output (gainOut) to [ 0.0F, 0.0F, 0.0F, 0.0F, 0.0F, 0.0F, 0.0F, 0.0F, 0.0F, 0.0F, 0.0F ] | Normal | NOM/NOM | Test Case |  | SSDD-R-22108 |  | force_control_context\be_ref_mdlBlk\Calculate_pilot_braking_force
TXB-HLC-TC_18156 | 4.1.2.4.1.0-86 |  | Set Average tug wheelspeed to 0 Set Steering into the turn to 0 Verify Amplification Gain is 0 | Configure Steer rate multiplier map input based on wheelspeed to [ 0.0F, 2.0F, 4.0F, 6.0F, 8.0F, 10.0F, 12.0F, 14.0F, 16.0F, 18.0F, 20.0F ] Configure Steer rate multiplier map output (gainIn) to [ 3.0F, 3.0F, 3.0F, 3.0F, 3.0F, 3.0F, 3.0F, 3.0F, 3.0F, 3.0F, 3.0F ] Configure Steer rate multiplier map output (gainOut) to [ 0.0F, 0.0F, 0.0F, 0.0F, 0.0F, 0.0F, 0.0F, 0.0F, 0.0F, 0.0F, 0.0F ] | Normal | NOM/NOM | Test Case |  | SSDD-R-22108 |  | force_control_context\be_ref_mdlBlk\Calculate_pilot_braking_force
TXB-HLC-TC_18157 | 4.1.2.4.1.0-87 |  | Set Average tug wheelspeed to -12.1 Set Steering into the turn to 1 Verify Amplification Gain is 3 | Configure Steer rate multiplier map input based on wheelspeed to [ 0.0F, 2.0F, 4.0F, 6.0F, 8.0F, 10.0F, 12.0F, 14.0F, 16.0F, 18.0F, 20.0F ] Configure Steer rate multiplier map output (gainIn) to [ 3.0F, 3.0F, 3.0F, 3.0F, 3.0F, 3.0F, 3.0F, 3.0F, 3.0F, 3.0F, 3.0F ] Configure Steer rate multiplier map output (gainOut) to [ 0.0F, 0.0F, 0.0F, 0.0F, 0.0F, 0.0F, 0.0F, 0.0F, 0.0F, 0.0F, 0.0F ] | Normal | NOM/NOM | Test Case |  | SSDD-R-22108 |  | force_control_context\be_ref_mdlBlk\Calculate_pilot_braking_force
TXB-HLC-TC_18158 | 4.1.2.4.1.0-88 |  | Set Average tug wheelspeed to -25 Set Steering into the turn to 0 Verify Amplification Gain is 0 | Configure Steer rate multiplier map input based on wheelspeed to [ 0.0F, 2.0F, 4.0F, 6.0F, 8.0F, 10.0F, 12.0F, 14.0F, 16.0F, 18.0F, 20.0F ] Configure Steer rate multiplier map output (gainIn) to [ 3.0F, 3.0F, 3.0F, 3.0F, 3.0F, 3.0F, 3.0F, 3.0F, 3.0F, 3.0F, 3.0F ] Configure Steer rate multiplier map output (gainOut) to [ 0.0F, 0.0F, 0.0F, 0.0F, 0.0F, 0.0F, 0.0F, 0.0F, 0.0F, 0.0F, 0.0F ] | Normal | NOM/MIN | Test Case |  | SSDD-R-22108 |  | force_control_context\be_ref_mdlBlk\Calculate_pilot_braking_force
TXB-HLC-TC_18159 | 4.1.2.4.1.0-89 |  | Set Average tug wheelspeed to -25 Set Steering into the turn to 1 Verify Amplification Gain is 3 | Configure Steer rate multiplier map input based on wheelspeed to [ 0.0F, 2.0F, 4.0F, 6.0F, 8.0F, 10.0F, 12.0F, 14.0F, 16.0F, 18.0F, 20.0F ] Configure Steer rate multiplier map output (gainIn) to [ 3.0F, 3.0F, 3.0F, 3.0F, 3.0F, 3.0F, 3.0F, 3.0F, 3.0F, 3.0F, 3.0F ] Configure Steer rate multiplier map output (gainOut) to [ 0.0F, 0.0F, 0.0F, 0.0F, 0.0F, 0.0F, 0.0F, 0.0F, 0.0F, 0.0F, 0.0F ] | Normal | NOM/MIN | Test Case |  | SSDD-R-22108 |  | force_control_context\be_ref_mdlBlk\Calculate_pilot_braking_force
TXB-HLC-TC_18160 | 4.1.2.4.1.0-90 |  | Set Steer angle demand to 89.99 Set Steer angle rate to 8999 Verify Steering into the turn is 1 | Configure Sign threshold (for steer angle and steer angle rate) to 0.001 | Normal | NOM/MAX | Test Case |  | SSDD-R-22109 |  | force_control_context\be_ref_mdlBlk\Calculate_steerRate_and_signs
TXB-HLC-TC_18161 | 4.1.2.4.1.0-91 |  | Set Steer angle demand to -89.99 Set Steer angle rate to -17998 Verify Steering into the turn is 1 | Configure Sign threshold (for steer angle and steer angle rate) to 0.001 | Normal | NOM/MIN | Test Case |  | SSDD-R-22109 |  | force_control_context\be_ref_mdlBlk\Calculate_steerRate_and_signs
TXB-HLC-TC_18162 | 4.1.2.4.1.0-92 |  | Set Steer angle demand to 0 Set Steer angle rate to 8999 Verify Steering into the turn is 0 | Configure Sign threshold (for steer angle and steer angle rate) to 0.001 | Normal | NOM/NOM | Test Case |  | SSDD-R-22109 |  | force_control_context\be_ref_mdlBlk\Calculate_steerRate_and_signs
TXB-HLC-TC_18163 | 4.1.2.4.1.0-93 |  | Set Steer angle demand to 49.99 Set Steer angle rate to -1000 Verify Steering into the turn is 0 | Configure Sign threshold (for steer angle and steer angle rate) to 0.001 | Normal | NOM/NOM | Test Case |  | SSDD-R-22109 |  | force_control_context\be_ref_mdlBlk\Calculate_steerRate_and_signs
TXB-HLC-TC_18164 | 4.1.2.4.1.0-94 |  | Set Steer angle demand to -50.01 Set Steer angle rate to -1000 Verify Steering into the turn is 1 | Configure Sign threshold (for steer angle and steer angle rate) to 0.001 | Normal | NOM/NOM | Test Case |  | SSDD-R-22109 |  | force_control_context\be_ref_mdlBlk\Calculate_steerRate_and_signs
TXB-HLC-TC_18165 | 4.1.2.4.1.0-95 |  | Set Steer angle demand to 89.99 Set Steer angle rate to 17998 Verify Steering into the turn is 1 | Configure Sign threshold (for steer angle and steer angle rate) to 0.001 | Normal | NOM/MAX | Test Case |  | SSDD-R-22109 |  | force_control_context\be_ref_mdlBlk\Calculate_steerRate_and_signs
TXB-HLC-TC_18166 | 4.1.2.4.1.0-96 |  | Set Steer angle demand to 89.99 Set Steer angle rate to 8999 Verify Steering into the turn is 1 | Configure Sign threshold (for steer angle and steer angle rate) to 0.1 | Robustness | MAX/MAX | Test Case |  | SSDD-R-22109 |  | force_control_context\be_ref_mdlBlk\Calculate_steerRate_and_signs
TXB-HLC-TC_18167 | 4.1.2.4.1.0-97 |  | Set Steer angle demand to -89.99 Set Steer angle rate to -17998 Verify Steering into the turn is 1 | Configure Sign threshold (for steer angle and steer angle rate) to 0.1 | Robustness | MAX/MAX | Test Case |  | SSDD-R-22109 |  | force_control_context\be_ref_mdlBlk\Calculate_steerRate_and_signs
TXB-HLC-TC_18168 | 4.1.2.4.1.0-98 |  | Set Steer angle demand to 0 Set Steer angle rate to 8999 Verify Steering into the turn is 0 | Configure Sign threshold (for steer angle and steer angle rate) to 0.1 | Robustness | MAX/MAX | Test Case |  | SSDD-R-22109 |  | force_control_context\be_ref_mdlBlk\Calculate_steerRate_and_signs
TXB-HLC-TC_18169 | 4.1.2.4.1.0-99 |  | Set Steer angle demand to 49.99 Set Steer angle rate to -1000 Verify Steering into the turn is 0 | Configure Sign threshold (for steer angle and steer angle rate) to 0.1 | Robustness | MAX/MAX | Test Case |  | SSDD-R-22109 |  | force_control_context\be_ref_mdlBlk\Calculate_steerRate_and_signs
TXB-HLC-TC_18170 | 4.1.2.4.1.0-100 |  | Set Steer angle demand to -40.01 Set Steer angle rate to -1000 Verify Steering into the turn is 1 | Configure Sign threshold (for steer angle and steer angle rate) to 0.1 | Robustness | MAX/MAX | Test Case |  | SSDD-R-22109 |  | force_control_context\be_ref_mdlBlk\Calculate_steerRate_and_signs
TXB-HLC-TC_18171 | 4.1.2.4.1.0-101 |  | Set Steer angle demand to 89.99 Set Steer rate to 8999 Verify Steering into the turn is 1 | Configure Sign threshold (for steer angle and steer angle rate) to 0.1 | Robustness | MIN/MIN | Test Case |  | SSDD-R-22109 |  | force_control_context\be_ref_mdlBlk\Calculate_steerRate_and_signs
TXB-HLC-TC_18172 | 4.1.2.4.1.0-102 |  | Set Steer angle demand to -89.99 Set Steer rate to -17998 Verify Steering into the turn is 1 | Configure Sign threshold (for steer angle and steer angle rate) to 0.1 | Robustness | MIN/MIN | Test Case |  | SSDD-R-22109 |  | force_control_context\be_ref_mdlBlk\Calculate_steerRate_and_signs
TXB-HLC-TC_18173 | 4.1.2.4.1.0-103 |  | Set Steer angle demand to 0 Set Steer rate to 8999 Verify Steering into the turn is 0 | Configure Sign threshold (for steer angle and steer angle rate) to 0.1 | Robustness | MIN/MIN | Test Case |  | SSDD-R-22109 |  | force_control_context\be_ref_mdlBlk\Calculate_steerRate_and_signs
TXB-HLC-TC_18174 | 4.1.2.4.1.0-104 |  | Set Steer angle demand to 49.99 Set Steer rate to -1000 Verify Steering into the turn is 0 | Configure Sign threshold (for steer angle and steer angle rate) to 0.1 | Robustness | MIN/MIN | Test Case |  | SSDD-R-22109 |  | force_control_context\be_ref_mdlBlk\Calculate_steerRate_and_signs
TXB-HLC-TC_18175 | 4.1.2.4.1.0-105 |  | Set Steer angle demand to -40.01 Set Steer rate to -1000 Verify Steering into the turn is 1 | Configure Sign threshold (for steer angle and steer angle rate) to 0.1 | Robustness | MIN/MIN | Test Case |  | SSDD-R-22109 |  | force_control_context\be_ref_mdlBlk\Calculate_steerRate_and_signs
TXB-HLC-TC_18176 | 4.1.2.4.1.0-106 |  | At: t Set Steer angle demand to 89.99 At: t+1 Set Steer angle demand to -89.99 Verify Steer rate is -17998 At: t+2 Set Steer angle demand to 0 Verify Steer rate is 8999 |  | Normal | NOM/MAX | Test Case |  | SSDD-R-22110 |  | force_control_context\be_ref_mdlBlk\Calculate_steerRate_and_signs force_control_context\be_ref_mdlBlk\Calculate_steerRate_and_signs force_control_context\be_ref_mdlBlk\Calculate_steerRate_and_signs
TXB-HLC-TC_18177 | 4.1.2.4.1.0-107 |  | At: t Set Steer angle demand to 0 At: t+1 Set Steer angle demand to -89.99 Verify Steer rate is -8999 At: t+2 Set Steer angle demand to 89.99 Verify Steer rate is 17998 |  | Normal | NOM/NOM | Test Case |  | SSDD-R-22110 |  | force_control_context\be_ref_mdlBlk\Calculate_steerRate_and_signs force_control_context\be_ref_mdlBlk\Calculate_steerRate_and_signs force_control_context\be_ref_mdlBlk\Calculate_steerRate_and_signs
TXB-HLC-TC_18178 | 4.1.2.4.1.0-108 |  | At: t Set Steer angle demand to 59.99 At: t+1 Set Steer angle demand to 49.99 Verify Steer rate is -1000 |  | Normal | NOM/NOM | Test Case |  | SSDD-R-22110 |  | force_control_context\be_ref_mdlBlk\Calculate_steerRate_and_signs force_control_context\be_ref_mdlBlk\Calculate_steerRate_and_signs
TXB-HLC-TC_18179 | 4.1.2.4.1.0-109 |  | At: t Set Steer angle demand to -45.03 At: t+1 Set Steer angle demand to -45.06 Verify Steer rate is -3 |  | Normal | NOM/NOM | Test Case |  | SSDD-R-22110 |  | force_control_context\be_ref_mdlBlk\Calculate_steerRate_and_signs force_control_context\be_ref_mdlBlk\Calculate_steerRate_and_signs
TXB-HLC-TC_18180 | 4.1.2.4.1.0-110 |  | Set Platform mass to 1600 Set Tug mass to 24000 Set Aircraft mass to 78 Set Setpoint feedforward compensation to 12217.3620512821 Set Rate limited driver mechanical brake force to 120 Verify Driver compensation brake force is 9125.30674808679 | Configure Tug braking contribution to 1.11 | Normal | NOM/NOM | Test Case |  | SSDD-R-22434 |  | force_control_context\be_ref_mdlBlk\Calculate_driver_braking_contribution | The Rate limiter values are set to max value such that the output is rate limited in the current cycle.
TXB-HLC-TC_18181 | 4.1.2.4.1.0-111 |  | Set Platform mass to 1600 Set Tug mass to 24000 Set Aircraft mass to 78 Set Setpoint feedforward compensation to 0 Set Rate limited driver mechanical brake force to 0 Verify Driver compensation brake force is 0.894830769230769 | Configure Tug braking contribution to 1.11 | Normal | NOM/NOM | Test Case |  | SSDD-R-22434 |  | force_control_context\be_ref_mdlBlk\Calculate_driver_braking_contribution
TXB-HLC-TC_18182 | 4.1.2.4.1.0-112 |  | Set Platform mass to 1600 Set Tug mass to 24000 Set Aircraft mass to 78 Set Setpoint feedforward compensation to 12217.3620512821 Set Rate limited driver mechanical brake force to 55.2 Verify Driver compensation brake force is 9151.55511731756 | Configure Tug braking contribution to 1.11 | Normal | NOM/NOM | Test Case |  | SSDD-R-22434 |  | force_control_context\be_ref_mdlBlk\Calculate_driver_braking_contribution
TXB-HLC-TC_18183 | 4.1.2.4.1.0-113 |  | Set Platform mass to 10000 Set Tug mass to 50000 Set Aircraft mass to 1 Set Setpoint feedforward compensation to 0 Set Rate limited driver mechanical brake force to 24 Verify Driver compensation brake force is -1571.76 | Configure Tug braking contribution to 1.11 | Normal | NOM/MAX | Test Case |  | SSDD-R-22434 |  | force_control_context\be_ref_mdlBlk\Calculate_driver_braking_contribution
TXB-HLC-TC_18184 | 4.1.2.4.1.0-114 |  | Set Platform mass to 10000 Set Tug mass to 50000 Set Aircraft mass to 650 Set Setpoint feedforward compensation to 10047.4830769231 Set Rate limited driver mechanical brake force to 66.12 Verify Driver compensation brake force is 10244.1302570414 | Configure Tug braking contribution to 1.11 | Normal | NOM/MAX | Test Case |  | SSDD-R-22434 |  | force_control_context\be_ref_mdlBlk\Calculate_driver_braking_contribution
TXB-HLC-TC_18185 | 4.1.2.4.1.0-115 |  | Set Platform mass to 1000 Set Tug mass to 20000 Set Aircraft mass to 1 Set Setpoint feedforward compensation to 167164.8 Set Rate limited driver mechanical brake force to 1 Verify Driver compensation brake force is -3711080.76 | Configure Tug braking contribution to 1.11 | Normal | NOM/MIN | Test Case |  | SSDD-R-22434 |  | force_control_context\be_ref_mdlBlk\Calculate_driver_braking_contribution
TXB-HLC-TC_18186 | 4.1.2.4.1.0-116 |  | Set Platform mass to 1000 Set Tug mass to 20000 Set Aircraft mass to 650 Set Setpoint feedforward compensation to 0 Set Rate limited driver mechanical brake force to 1 Verify Driver compensation brake force is 1.07413846153846 | Configure Tug braking contribution to 1.11 | Normal | NOM/MIN | Test Case |  | SSDD-R-22434 |  | force_control_context\be_ref_mdlBlk\Calculate_driver_braking_contribution
TXB-HLC-TC_18187 | 4.1.2.4.1.0-117 |  | Set Platform mass to 10000 Set Tug mass to 50000 Set Aircraft mass to 650 Set Setpoint feedforward compensation to 0 Set Rate limited driver mechanical brake force to 66.12 Verify Driver compensation brake force is 120.033230769231 | Configure Tug braking contribution to 2 | Robustness | MAX/MAX | Test Case |  | SSDD-R-22434 |  | force_control_context\be_ref_mdlBlk\Calculate_driver_braking_contribution
TXB-HLC-TC_18188 | 4.1.2.4.1.0-118 |  | Set Platform mass to 10000 Set Tug mass to 50000 Set Aircraft mass to 650 Set Setpoint feedforward compensation to 62796.7692307692 Set Rate limited driver mechanical brake force to 120 Verify Driver compensation brake force is 114218.134911243 | Configure Tug braking contribution to 2 | Robustness | MAX/MAX | Test Case |  | SSDD-R-22434 |  | force_control_context\be_ref_mdlBlk\Calculate_driver_braking_contribution
TXB-HLC-TC_18189 | 4.1.2.4.1.0-119 |  | Set Platform mass to 10000 Set Tug mass to 50000 Set Aircraft mass to 650 Set Setpoint feedforward compensation to 57335.2307692308 Set Rate limited driver mechanical brake force to 115.08 Verify Driver compensation brake force is 104294.410319527 | Configure Tug braking contribution to 2 | Robustness | MAX/MAX | Test Case |  | SSDD-R-22434 |  | force_control_context\be_ref_mdlBlk\Calculate_pilot_braking_force\Compensate_for_static_weight
TXB-HLC-TC_18190 | 4.1.2.4.1.0-120 |  | Set Platform mass to 1000 Set Tug mass to 20000 Set Aircraft mass to 1 Set Setpoint feedforward compensation to 824780 Set Rate limited driver mechanical brake force to 0 Verify Driver compensation brake force is -32991200 | Configure Tug braking contribution to 2 | Robustness | MAX/MIN | Test Case |  | SSDD-R-22434 |  | force_control_context\be_ref_mdlBlk\Calculate_driver_braking_contribution
TXB-HLC-TC_18704 | 4.1.2.4.1.0-121 |  | Set Platform mass to 1000 Set Tug mass to 20000 Set Aircraft mass to 1 Set Setpoint feedforward compensation to 124780 Set Rate limited driver mechanical brake force to 0 Verify Driver compensation brake force is -4991200 | Configure Tug braking contribution to 2 | Robustness | MAX/MIN | Test Case |  | SSDD-R-22434 |  | force_control_context\be_ref_mdlBlk\Calculate_driver_braking_contribution
TXB-HLC-TC_18705 | 4.1.2.4.1.0-122 |  | Set Platform mass to 1000 Set Tug mass to 20000 Set Aircraft mass to 1 Set Setpoint feedforward compensation to 800000 Set Rate limited driver mechanical brake force to 0 Verify Driver compensation brake force is -32000000 | Configure Tug braking contribution to 2 | Robustness | MAX/MIN | Test Case |  | SSDD-R-22434 |  | force_control_context\be_ref_mdlBlk\Calculate_driver_braking_contribution
TXB-HLC-TC_18706 | 4.1.2.4.1.0-123 |  | Set Platform mass to 1000 Set Tug mass to 20000 Set Aircraft mass to 1 Set Mass on NLG to 0 Set Rate limited driver mechanical brake force to 0 Verify Driver compensation brake force is -0.2 | Configure Tug braking contribution to 0.01 | Robustness | MIN/MIN | Test Case |  | SSDD-R-22434 |  | force_control_context\be_ref_mdlBlk\Calculate_driver_braking_contribution
TXB-HLC-TC_18707 | 4.1.2.4.1.0-124 |  | Set Platform mass to 1000 Set Tug mass to 20000 Set Aircraft mass to 1 Set Mass on NLG to 0 Set Rate limited driver mechanical brake force to 1 Verify Driver compensation brake force is -5059.32 | Configure Tug braking contribution to 0.01 | Robustness | MIN/MIN | Test Case |  | SSDD-R-22434 |  | force_control_context\be_ref_mdlBlk\Calculate_driver_braking_contribution
TXB-HLC-TC_18708 | 4.1.2.4.1.0-125 |  | Set Platform mass to 1000 Set Tug mass to 20000 Set Aircraft mass to 1 Set Mass on NLG to 0 Set Rate limited driver mechanical brake force to 1 Verify Driver compensation brake force is 0 | Configure Tug braking contribution to 0.01 | Robustness | MIN/MIN | Test Case |  | SSDD-R-22434 |  | force_control_context\be_ref_mdlBlk\Calculate_driver_braking_contribution
TXB-HLC-TC_18709 | 4.1.2.4.1.0-126 |  | Set Platform mass to 10000 Set Tug mass to 50000 Set Aircraft mass to 650 Set Mass on NLG to 0 Set Rate limited driver mechanical brake force to 0 Verify Driver compensation brake force is 0.600166153846154 | Configure Tug braking contribution to 0.01 | Robustness | MIN/MAX | Test Case |  | SSDD-R-22434 |  | force_control_context\be_ref_mdlBlk\Calculate_driver_braking_contribution
TXB-HLC-TC_18710 | 4.1.2.4.1.0-127 |  | Set Platform mass to 10000 Set Tug mass to 50000 Set Aircraft mass to 650 Set Mass on NLG to 0 Set Rate limited driver mechanical brake force to 66.12 Verify Driver compensation brake force is 12.4892596449704 | Configure Tug braking contribution to 0.01 | Robustness | MIN/MAX | Test Case |  | SSDD-R-22434 |  | force_control_context\be_ref_mdlBlk\Calculate_driver_braking_contribution
TXB-HLC-TC_18711 | 4.1.2.4.1.0-128 |  | Set Platform mass to 10000 Set Tug mass to 50000 Set Aircraft mass to 650 Set Mass on NLG to 0 Set Rate limited driver mechanical brake force to 55.08 Verify Driver compensation brake force is 0 | Configure Tug braking contribution to 0.01 | Robustness | MIN/MAX | Test Case |  | SSDD-R-22434 |  | force_control_context\be_ref_mdlBlk\Calculate_driver_braking_contribution
TXB-HLC-TC_18712 | 4.1.2.4.1.0-129 |  | Set Maximum tug mechanical brake force to 55.2 Set Tug mechanical brake force to 55.08 Verify Driver mechanical brake force is 55.08 |  | Normal | NOM/NOM | Test Case |  | SSDD-R-22436 |  | force_control_context\be_ref_mdlBlk\Calculate_driver_braking_contribution
TXB-HLC-TC_18713 | 4.1.2.4.1.0-130 |  | Set Maximum tug mechanical brake force to 55.2 Set Tug mechanical brake force to 61.08 Verify Driver mechanical brake force is 55.2 |  | Normal | NOM/NOM | Test Case |  | SSDD-R-22436 |  | force_control_context\be_ref_mdlBlk\Calculate_driver_braking_contribution
TXB-HLC-TC_18714 | 4.1.2.4.1.0-131 |  | Set Maximum tug mechanical brake force to 55.2 Set Tug mechanical brake force to 0 Verify Driver mechanical brake force is 0 |  | Normal | NOM/NOM | Test Case |  | SSDD-R-22436 |  | force_control_context\be_ref_mdlBlk\Calculate_driver_braking_contribution
TXB-HLC-TC_18715 | 4.1.2.4.1.0-132 |  | Set Maximum tug mechanical brake force to 200 Set Tug mechanical brake force to 120 Verify Driver mechanical brake force is 120 |  | Normal | NOM/MAX | Test Case |  | SSDD-R-22436 |  | force_control_context\be_ref_mdlBlk\Calculate_driver_braking_contribution
TXB-HLC-TC_18716 | 4.1.2.4.1.0-133 |  | Set Maximum tug mechanical brake force to 200 Set Tug mechanical brake force to 118.68 Verify Driver mechanical brake force is 118.68 |  | Normal | NOM/MAX | Test Case |  | SSDD-R-22436 |  | force_control_context\be_ref_mdlBlk\Calculate_driver_braking_contribution
TXB-HLC-TC_18717 | 4.1.2.4.1.0-134 |  | Set Maximum tug mechanical brake force to 1 Set Tug mechanical brake force to 0 Verify Driver mechanical brake force is 0 |  | Normal | NOM/MIN | Test Case |  | SSDD-R-22436 |  | force_control_context\be_ref_mdlBlk\Calculate_driver_braking_contribution
TXB-HLC-TC_18718 | 4.1.2.4.1.0-135 |  | Set Maximum tug mechanical brake force to 1 Set Tug mechanical brake force to 1.2 Verify Driver mechanical brake force is 1 |  | Normal | NOM/MIN | Test Case |  | SSDD-R-22436 |  | force_control_context\be_ref_mdlBlk\Calculate_driver_braking_contribution
TXB-HLC-TC_18719 | 4.1.2.4.1.0-136 |  | Set Filtered tug brake pressure to 0 Verify Tug mechanical brake force is 0 | Configure Tug mechanical brake force map input, based on tug brake pressure to [ 0.0F, 100.0F, 110.0F, 120.0F, 130.0F, 140.0F, 150.0F, 160.0F, 170.0F, 180.0F, 190.0F, 200.0F ] Configure Tug mechanical brake force map output to [ 0.0F, 120.0F,120.0F, 120.0F, 120.0F, 120.0F, 120.0F, 120.0F, 120.0F, 120.0F, 120.0F, 120.0F] | Normal | NOM/MIN | Test Case |  | SSDD-R-22520 |  | force_control_context\be_ref_mdlBlk\Calculate_driver_braking_contribution | The Time constant for the low pass filter is set such that there is no noise in the signal
TXB-HLC-TC_18720 | 4.1.2.4.1.0-137 |  | Set Filtered tug brake pressure to 55.1 Verify Tug mechanical brake force is 66.12 | Configure Tug mechanical brake force map input, based on tug brake pressure to [ 0.0F, 100.0F, 110.0F, 120.0F, 130.0F, 140.0F, 150.0F, 160.0F, 170.0F, 180.0F, 190.0F, 200.0F ] Configure Tug mechanical brake force map output to [ 0.0F, 120.0F,120.0F, 120.0F, 120.0F, 120.0F, 120.0F, 120.0F, 120.0F, 120.0F, 120.0F, 120.0F] | Normal | NOM/NOM | Test Case |  | SSDD-R-22520 |  | force_control_context\be_ref_mdlBlk\Calculate_driver_braking_contribution
TXB-HLC-TC_18721 | 4.1.2.4.1.0-138 |  | Set Filtered tug brake pressure to 100 Verify Tug mechanical brake force is 120 | Configure Tug mechanical brake force map input, based on tug brake pressure to [ 0.0F, 100.0F, 110.0F, 120.0F, 130.0F, 140.0F, 150.0F, 160.0F, 170.0F, 180.0F, 190.0F, 200.0F ] Configure Tug mechanical brake force map output to [ 0.0F, 120.0F,120.0F, 120.0F, 120.0F, 120.0F, 120.0F, 120.0F, 120.0F, 120.0F, 120.0F, 120.0F] | Normal | NOM/NOM | Test Case |  | SSDD-R-22520 |  | force_control_context\be_ref_mdlBlk\Calculate_driver_braking_contribution
TXB-HLC-TC_18722 | 4.1.2.4.1.0-139 |  | Set Filtered tug brake pressure to 200 Verify Tug mechanical brake force is 120 | Configure Tug mechanical brake force map input, based on tug brake pressure to [ 0.0F, 100.0F, 110.0F, 120.0F, 130.0F, 140.0F, 150.0F, 160.0F, 170.0F, 180.0F, 190.0F, 200.0F ] Configure Tug mechanical brake force map output to [ 0.0F, 120.0F,120.0F, 120.0F, 120.0F, 120.0F, 120.0F, 120.0F, 120.0F, 120.0F, 120.0F, 120.0F] | Normal | NOM/MAX | Test Case |  | SSDD-R-22520 |  | force_control_context\be_ref_mdlBlk\Calculate_driver_braking_contribution
TXB-HLC-TC_18723 | 4.1.2.4.1.0-140 |  | At: t Set Driver mechanical brake force to 55.2 At: t+1 Set Driver mechanical brake force to 55.08 Verify Rate limited driver mechanical brake force is 55.2 At: t+2 Set Driver mechanical brake force to 0 Verify Rate limited driver mechanical brake force is 55.08 | Configure Tug mechanical brake force positive rate limit to 10000 Configure Tug mechanical brake force negative rate limit to -10000 | Normal | NOM/NOM | Test Case |  | SSDD-R-22437 |  | force_control_context\be_ref_mdlBlk\Calculate_driver_braking_contribution force_control_context\be_ref_mdlBlk\Calculate_driver_braking_contribution force_control_context\be_ref_mdlBlk\Calculate_driver_braking_contribution | The Rate limiter values are set to max value such that the output is rate limited in the current cycle.
TXB-HLC-TC_18724 | 4.1.2.4.1.0-141 |  | At: t Set Driver mechanical brake force to 120 At: t+1 Set Driver mechanical brake force to 0 Verify Rate limited driver mechanical brake force is 120 At: t+2 Set Driver mechanical brake force to 66.24 Verify Rate limited driver mechanical brake force is 20 | Configure Tug mechanical brake force positive rate limit to 10000 Configure Tug mechanical brake force negative rate limit to -10000 | Normal | NOM/MAX | Test Case |  | SSDD-R-22437 |  | force_control_context\be_ref_mdlBlk\Calculate_driver_braking_contribution force_control_context\be_ref_mdlBlk\Calculate_driver_braking_contribution force_control_context\be_ref_mdlBlk\Calculate_driver_braking_contribution
TXB-HLC-TC_18725 | 4.1.2.4.1.0-142 |  | At: t Set Driver mechanical brake force to 0 At: t+1 Set Driver mechanical brake force to 66.12 Set Rate limited driver mechanical brake force to 0 At: t+2 Set Driver mechanical brake force to 120 Set Rate limited driver mechanical brake force to 66.12 At: t+3 Set Driver mechanical brake force to 119.88 Set Rate limited driver mechanical brake force to 120 | Configure Tug mechanical brake force positive rate limit to 10000000 Configure Tug mechanical brake force negative rate limit to -10000000 | Robustness | MAX/MAX | Test Case |  | SSDD-R-22437 |  | force_control_context\be_ref_mdlBlk\Calculate_driver_braking_contribution force_control_context\be_ref_mdlBlk\Calculate_driver_braking_contribution force_control_context\be_ref_mdlBlk\Calculate_driver_braking_contribution force_control_context\be_ref_mdlBlk\Calculate_driver_braking_contribution
TXB-HLC-TC_18726 | 4.1.2.4.1.0-143 |  | Set Setpoint feedforward to -12217.3620512821 Verify Setpoint feedforward compensation is 12217.3620512821 |  | Normal | NOM/MIN | Test Case |  | SSDD-R-22438 SSDD-R-25422 |  | force_control_context\be_ref_mdlBlk\Calculate_driver_braking_contribution
TXB-HLC-TC_18727 | 4.1.2.4.1.0-144 |  | Set Setpoint feedforward to -7967.10564102564 Verify Setpoint feedforward compensation is 7967.10564102564 |  | Normal | NOM/NOM | Test Case |  | SSDD-R-22438 SSDD-R-25422 |  | force_control_context\be_ref_mdlBlk\Calculate_driver_braking_contribution
TXB-HLC-TC_18728 | 4.1.2.4.1.0-145 |  | Set Setpoint feedforward to 0 Verify Setpoint feedforward compensation is 0 |  | Normal | NOM/NOM | Test Case |  | SSDD-R-22438 SSDD-R-25422 |  | force_control_context\be_ref_mdlBlk\Calculate_driver_braking_contribution
TXB-HLC-TC_18729 | 4.1.2.4.1.0-146 |  | Set Setpoint feedforward to 12076.041025641 Verify Setpoint feedforward compensation is 0 |  | Normal | NOM/NOM | Test Case |  | SSDD-R-22438 SSDD-R-25422 |  | force_control_context\be_ref_mdlBlk\Calculate_driver_braking_contribution
TXB-HLC-TC_18730 | 4.1.2.4.1.0-147 |  | Set Setpoint feedforward to 12217.3620512821 Verify Setpoint feedforward compensation is 0 |  | Normal | NOM/MAX | Test Case |  | SSDD-R-22438 SSDD-R-25422 |  | force_control_context\be_ref_mdlBlk\Calculate_driver_braking_contribution
TXB-HLC-TC_18731 | 4.1.2.4.1.0-148 |  | Set Aircraft mass to 78 Set Mass on NLG to 9996.83544303798 Set Slope estimate to -1 Verify Aircraft slope compensation is -667.111044303797 |  | Normal | NOM/NOM | Test Case |  | SSDD-R-22440 |  | force_control_context\be_ref_mdlBlk\Calculate_pilot_braking_force\Compensate_for_static_weight
TXB-HLC-TC_18732 | 4.1.2.4.1.0-149 |  | Set Aircraft mass to 78 Set Mass on NLG to 9996.83544303798 Set Slope estimate to -0.5 Verify Aircraft slope compensation is -333.555522151899 |  | Normal | NOM/NOM | Test Case |  | SSDD-R-22440 |  | force_control_context\be_ref_mdlBlk\Calculate_pilot_braking_force\Compensate_for_static_weight
TXB-HLC-TC_18733 | 4.1.2.4.1.0-150 |  | Set Aircraft mass to 78 Set Mass on NLG to 9996.83544303798 Set Slope estimate to 0 Verify Aircraft slope compensation is 0 |  | Normal | NOM/NOM | Test Case |  | SSDD-R-22440 |  | force_control_context\be_ref_mdlBlk\Calculate_pilot_braking_force\Compensate_for_static_weight
TXB-HLC-TC_18734 | 4.1.2.4.1.0-151 |  | Set Aircraft mass to 78 Set Mass on NLG to 9996.83544303798 Set Slope estimate to 0.5 Verify Aircraft slope compensation is 333.555522151899 |  | Normal | NOM/NOM | Test Case |  | SSDD-R-22440 |  | force_control_context\be_ref_mdlBlk\Calculate_pilot_braking_force\Compensate_for_static_weight
TXB-HLC-TC_18735 | 4.1.2.4.1.0-152 |  | Set Aircraft mass to 78 Set Mass on NLG to 9996.83544303798 Set Slope estimate to 1 Verify Aircraft slope compensation is 667.111044303797 |  | Normal | NOM/NOM | Test Case |  | SSDD-R-22440 |  | force_control_context\be_ref_mdlBlk\Calculate_pilot_braking_force\Compensate_for_static_weight
TXB-HLC-TC_18736 | 4.1.2.4.1.0-153 |  | Set Aircraft mass to 650 Set Mass on NLG to 650000 Set Slope estimate to -1 Verify Aircraft slope compensation is -6376500 |  | Normal | NOM/MAX | Test Case |  | SSDD-R-22440 |  | force_control_context\be_ref_mdlBlk\Calculate_pilot_braking_force\Compensate_for_static_weight
TXB-HLC-TC_18737 | 4.1.2.4.1.0-154 |  | Set Aircraft mass to 650 Set Mass on NLG to 650000 Set Slope estimate to -0.5 Verify Aircraft slope compensation is -3188250 |  | Normal | NOM/MAX | Test Case |  | SSDD-R-22440 |  | force_control_context\be_ref_mdlBlk\Calculate_pilot_braking_force\Compensate_for_static_weight
TXB-HLC-TC_18738 | 4.1.2.4.1.0-155 |  | Set Aircraft mass to 650 Set Mass on NLG to 650000 Set Slope estimate to 0 Verify Aircraft slope compensation is 0 |  | Normal | NOM/MAX | Test Case |  | SSDD-R-22440 |  | force_control_context\be_ref_mdlBlk\Calculate_pilot_braking_force\Compensate_for_static_weight
TXB-HLC-TC_18739 | 4.1.2.4.1.0-156 |  | Set Aircraft mass to 650 Set Mass on NLG to 650000 Set Slope estimate to 0.5 Verify Aircraft slope compensation is 3188250 |  | Normal | NOM/MAX | Test Case |  | SSDD-R-22440 |  | force_control_context\be_ref_mdlBlk\Calculate_pilot_braking_force\Compensate_for_static_weight
TXB-HLC-TC_18740 | 4.1.2.4.1.0-157 |  | Set Aircraft mass to 650 Set Mass on NLG to 650000 Set Slope estimate to 1 Verify Aircraft slope compensation is 6376500 |  | Normal | NOM/MAX | Test Case |  | SSDD-R-22440 |  | force_control_context\be_ref_mdlBlk\Calculate_pilot_braking_force\Compensate_for_static_weight
TXB-HLC-TC_18741 | 4.1.2.4.1.0-158 |  | Set Aircraft mass to 1 Set Mass on NLG to 1 Set Slope estimate to -1 Verify Aircraft slope compensation is -1000 |  | Normal | NOM/MIN | Test Case |  | SSDD-R-22440 |  | force_control_context\be_ref_mdlBlk\Calculate_pilot_braking_force\Compensate_for_static_weight
TXB-HLC-TC_18742 | 4.1.2.4.1.0-159 |  | Set Aircraft mass to 1 Set Mass on NLG to 1 Set Slope estimate to -0.5 Verify Aircraft slope compensation is -500 |  | Normal | NOM/MIN | Test Case |  | SSDD-R-22440 |  | force_control_context\be_ref_mdlBlk\Calculate_pilot_braking_force\Compensate_for_static_weight
TXB-HLC-TC_18743 | 4.1.2.4.1.0-160 |  | Set Aircraft mass to 1 Set Mass on NLG to 1 Set Slope estimate to 0 Verify Aircraft slope compensation is 0 |  | Normal | NOM/MIN | Test Case |  | SSDD-R-22440 |  | force_control_context\be_ref_mdlBlk\Calculate_pilot_braking_force\Compensate_for_static_weight
TXB-HLC-TC_18744 | 4.1.2.4.1.0-161 |  | Set Aircraft mass to 1 Set Mass on NLG to 1 Set Slope estimate to 0.5 Verify Aircraft slope compensation is 500 |  | Normal | NOM/MIN | Test Case |  | SSDD-R-22440 |  | force_control_context\be_ref_mdlBlk\Calculate_pilot_braking_force\Compensate_for_static_weight
TXB-HLC-TC_18745 | 4.1.2.4.1.0-162 |  | Set Aircraft mass to 1 Set Mass on NLG to 1 Set Slope estimate to 0.85 Verify Aircraft slope compensation is 850 |  | Normal | NOM/MIN | Test Case |  | SSDD-R-22440 |  | force_control_context\be_ref_mdlBlk\Calculate_pilot_braking_force\Compensate_for_static_weight
TXB-HLC-TC_2191 | 4.1.2.4.2 | Brake Flag Detection (bf)
TXB-HLC-TC_7056 | 4.1.2.4.2.0-1 |  | Verify that the Brake Flag Detection feature uses the following calibration data: bfc_tau_brakeForceDFiltTc_ms is in the range min: 0 to max: 10000 bfc_accDot_brakeAccRateThx_Gps is in the range min: -3 to max: 3 bfc_f_nlgForceThx_kN is in the range min:-100 to max: 100 bfc_k_brkForceMaxScaling is in the range min: -10 to max: 10 bfc_ctr_brakeFlagDebounceThx is in the range min: 0 to max: 200 bfc_ctr_brakeFlagDebounceDec is in the range min: 0 to max: 200 bfc_ctr_brakeFlagDebounceInc is in the range min: 0 to max: 200 bfc_vel_speedThx_kts is in the range min: 0 to max: 40 bfc_acc_brkForceLongThxPCM_G is in the range min: 0 to max: 1 bfc_acc_brkForceLongThxDCM_G is in the range min: 0 to max: 1 bfc_k_slopeCompScaling is in the range min: 0 to max: 1 bfc_flg_selectIMU is in the range min: 0 to max: 1 |  | Normal |  | Test Case |  | SSDD-R-18465
TXB-HLC-TC_7057 | 4.1.2.4.2.0-2 |  | Set Average tug wheelspeed to 0.81 Set System mode to 4 Set Normalised aircraft brake force in G to 0.124789789347158 Verify Pilot braking flag (unfiltered) is True Verify Pilot braking flag (filtered) is True | Configure Pilot braking flag debounce threshold to 1 Configure Pilot braking flag debouncing decrement count to 1 Configure Pilot braking flag debouncing increment count to 1 Configure Speed threshold for pilot braking flag to 0.8 Configure Brake force threshold (PCM) to 0.026 Configure Brake force threshold (DCM) to 0.1 | Normal | NOM/NOM | Test Case |  | SSDD-R-18545 SSDD-R-22556 |  | force_control_context\bf_ref_mdlBlk\Set_brake_flag | The debounce thresholds are set such that the flag is determined in the current cycle.
TXB-HLC-TC_7058 | 4.1.2.4.2.0-3 |  | Set Average tug wheelspeed to 0.8 Set System mode to 4 Set Normalised aircraft brake force in G to -5.09557941967443 Verify Pilot braking flag (unfiltered) is False Verify Pilot braking flag (filtered) is False | Configure Pilot braking flag debounce threshold to 1 Configure Pilot braking flag debouncing decrement count to 1 Configure Pilot braking flag debouncing increment count to 1 Configure Speed threshold for pilot braking flag to 0.8 Configure Brake force threshold (PCM) to 0.026 Configure Brake force threshold (DCM) to 0.1 | Normal | NOM/NOM | Test Case |  | SSDD-R-18545 SSDD-R-22556 |  | force_control_context\bf_ref_mdlBlk\Set_brake_flag
TXB-HLC-TC_7059 | 4.1.2.4.2.0-4 |  | Set Average tug wheelspeed to 0.82 Set System mode to 4 Set Normalised aircraft brake force in G to 0.164930169978897 Verify Pilot braking flag (unfiltered) is True Verify Pilot braking flag (filtered) is True | Configure Pilot braking flag debounce threshold to 1 Configure Pilot braking flag debouncing decrement count to 1 Configure Pilot braking flag debouncing increment count to 1 Configure Speed threshold for pilot braking flag to 0.8 Configure Brake force threshold (PCM) to 0.026 Configure Brake force threshold (DCM) to 0.1 | Normal | NOM/NOM | Test Case |  | SSDD-R-18545 SSDD-R-22556 |  | force_control_context\bf_ref_mdlBlk\Set_brake_flag
TXB-HLC-TC_7060 | 4.1.2.4.2.0-5 |  | Set Average tug wheelspeed to 5.32 Set System mode to 4 Set Normalised aircraft brake force in G to 9.89927252446053E-02 Verify Pilot braking flag (unfiltered) is False Verify Pilot braking flag (filtered) is False | Configure Pilot braking flag debounce threshold to 1 Configure Pilot braking flag debouncing decrement count to 1 Configure Pilot braking flag debouncing increment count to 1 Configure Speed threshold for pilot braking flag to 0.8 Configure Brake force threshold (PCM) to 0.026 Configure Brake force threshold (DCM) to 0.1 | Normal | NOM/NOM | Test Case |  | SSDD-R-18545 SSDD-R-22556 |  | force_control_context\bf_ref_mdlBlk\Set_brake_flag
TXB-HLC-TC_7061 | 4.1.2.4.2.0-6 |  | Set Average tug wheelspeed to -0.01 Set System mode to 4 Set Normalised aircraft brake force in G to -0.787233667376648 Verify Pilot braking flag (unfiltered) is False Verify Pilot braking flag (filtered) is False | Configure Pilot braking flag debounce threshold to 1 Configure Pilot braking flag debouncing decrement count to 1 Configure Pilot braking flag debouncing increment count to 1 Configure Speed threshold for pilot braking flag to 0.8 Configure Brake force threshold (PCM) to 0.026 Configure Brake force threshold (DCM) to 0.1 | Normal | NOM/NOM | Test Case |  | SSDD-R-18545 SSDD-R-22556 |  | force_control_context\bf_ref_mdlBlk\Set_brake_flag
TXB-HLC-TC_7062 | 4.1.2.4.2.0-7 |  | Set Average tug wheelspeed to -25 Set System mode to 4 Set Normalised aircraft brake force in G to 262.197839771368 Verify Pilot braking flag (unfiltered) is False Verify Pilot braking flag (filtered) is False | Configure Pilot braking flag debounce threshold to 1 Configure Pilot braking flag debouncing decrement count to 1 Configure Pilot braking flag debouncing increment count to 1 Configure Speed threshold for pilot braking flag to 0.8 Configure Brake force threshold (PCM) to 0.026 Configure Brake force threshold (DCM) to 0.1 | Normal | NOM/NOM | Test Case |  | SSDD-R-18545 SSDD-R-22556 |  | force_control_context\bf_ref_mdlBlk\Set_brake_flag
TXB-HLC-TC_7063 | 4.1.2.4.2.0-8 |  | Set Average tug wheelspeed to 0 Set System mode to 4 Set Normalised aircraft brake force in G to -6.26057452198909E-03 Verify Pilot braking flag (unfiltered) is False Verify Pilot braking flag (filtered) is False | Configure Pilot braking flag debounce threshold to 1 Configure Pilot braking flag debouncing decrement count to 1 Configure Pilot braking flag debouncing increment count to 1 Configure Speed threshold for pilot braking flag to 0.8 Configure Brake force threshold (PCM) to 0.026 Configure Brake force threshold (DCM) to 0.1 | Normal | NOM/NOM | Test Case |  | SSDD-R-18545 SSDD-R-22556 |  | force_control_context\bf_ref_mdlBlk\Set_brake_flag
TXB-HLC-TC_7064 | 4.1.2.4.2.0-9 |  | Set Average tug wheelspeed to 25 Set System mode to 4 Set Normalised aircraft brake force in G to -131.107972073578 Verify Pilot braking flag (unfiltered) is False Verify Pilot braking flag (filtered) is False | Configure Pilot braking flag debounce threshold to 1 Configure Pilot braking flag debouncing decrement count to 1 Configure Pilot braking flag debouncing increment count to 1 Configure Speed threshold for pilot braking flag to 0.8 Configure Brake force threshold (PCM) to 0.026 Configure Brake force threshold (DCM) to 0.1 | Normal | NOM/NOM | Test Case |  | SSDD-R-18545 SSDD-R-22556 |  | force_control_context\bf_ref_mdlBlk\Set_brake_flag
TXB-HLC-TC_7065 | 4.1.2.4.2.0-10 |  | Set Average tug wheelspeed to 1.25 Set System mode to 4 Set Normalised aircraft brake force in G to 0.10126399096964 Verify Pilot braking flag (unfiltered) is True Verify Pilot braking flag (filtered) is True | Configure Pilot braking flag debounce threshold to 1 Configure Pilot braking flag debouncing decrement count to 1 Configure Pilot braking flag debouncing increment count to 1 Configure Speed threshold for pilot braking flag to 0.8 Configure Brake force threshold (PCM) to 0.026 Configure Brake force threshold (DCM) to 0.1 | Normal | NOM/NOM | Test Case |  | SSDD-R-18545 SSDD-R-22556 |  | force_control_context\bf_ref_mdlBlk\Set_brake_flag
TXB-HLC-TC_7066 | 4.1.2.4.2.0-11 |  | Set Average tug wheelspeed to -25 Set System mode to 9 Set Normalised aircraft brake force in G to -638.499968731057 Verify Pilot braking flag (unfiltered) is False Verify Pilot braking flag (filtered) is False | Configure Pilot braking flag debounce threshold to 1 Configure Pilot braking flag debouncing decrement count to 1 Configure Pilot braking flag debouncing increment count to 1 Configure Speed threshold for pilot braking flag to 0.8 Configure Brake force threshold (PCM) to 0.026 Configure Brake force threshold (DCM) to 0.1 | Normal | NOM/MAX | Test Case |  | SSDD-R-18545 SSDD-R-22556 |  | force_control_context\bf_ref_mdlBlk\Set_brake_flag
TXB-HLC-TC_7067 | 4.1.2.4.2.0-12 |  | Set Average tug wheelspeed to -25 Set System mode to 9 Set Normalised aircraft brake force in G to 262.024942500677 Verify Pilot braking flag (unfiltered) is False Verify Pilot braking flag (filtered) is False | Configure Pilot braking flag debounce threshold to 1 Configure Pilot braking flag debouncing decrement count to 1 Configure Pilot braking flag debouncing increment count to 1 Configure Speed threshold for pilot braking flag to 0.8 Configure Brake force threshold (PCM) to 0.026 Configure Brake force threshold (DCM) to 0.1 | Normal | NOM/MAX | Test Case |  | SSDD-R-18545 SSDD-R-22556 |  | force_control_context\bf_ref_mdlBlk\Set_brake_flag
TXB-HLC-TC_7068 | 4.1.2.4.2.0-13 |  | Set Average tug wheelspeed to 5.76 Set System mode to 9 Set Normalised aircraft brake force in G to 0.027570005981767 Verify Pilot braking flag (unfiltered) is True Verify Pilot braking flag (filtered) is True | Configure Pilot braking flag debounce threshold to 1 Configure Pilot braking flag debouncing decrement count to 1 Configure Pilot braking flag debouncing increment count to 1 Configure Speed threshold for pilot braking flag to 0.8 Configure Brake force threshold (PCM) to 0.026 Configure Brake force threshold (DCM) to 0.1 | Normal | NOM/NOM | Test Case |  | SSDD-R-18545 SSDD-R-22556 |  | force_control_context\bf_ref_mdlBlk\Set_brake_flag
TXB-HLC-TC_7069 | 4.1.2.4.2.0-14 |  | Set Average tug wheelspeed to 5.73 Set System mode to 9 Set Normalised aircraft brake force in G to 2.65994488074197E-02 Verify Pilot braking flag (unfiltered) is True Verify Pilot braking flag (filtered) is True | Configure Pilot braking flag debounce threshold to 1 Configure Pilot braking flag debouncing decrement count to 1 Configure Pilot braking flag debouncing increment count to 1 Configure Speed threshold for pilot braking flag to 0.8 Configure Brake force threshold (PCM) to 0.026 Configure Brake force threshold (DCM) to 0.1 | Normal | NOM/NOM | Test Case |  | SSDD-R-18545 SSDD-R-22556 |  | force_control_context\bf_ref_mdlBlk\Set_brake_flag
TXB-HLC-TC_7070 | 4.1.2.4.2.0-15 |  | Set Average tug wheelspeed to 0.81 Set System mode to 9 Set Normalised aircraft brake force in G to -4.8748530260062 Verify Pilot braking flag (unfiltered) is False Verify Pilot braking flag (filtered) is False | Configure Pilot braking flag debounce threshold to 1 Configure Pilot braking flag debouncing decrement count to 1 Configure Pilot braking flag debouncing increment count to 1 Configure Speed threshold for pilot braking flag to 0.8 Configure Brake force threshold (PCM) to 0.026 Configure Brake force threshold (DCM) to 0.1 | Normal | NOM/NOM | Test Case |  | SSDD-R-18545 SSDD-R-22556 |  | force_control_context\bf_ref_mdlBlk\Set_brake_flag
TXB-HLC-TC_7071 | 4.1.2.4.2.0-16 |  | Set Average tug wheelspeed to 0.8 Set System mode to 9 Set Normalised aircraft brake force in G to -3.35190853359848 Verify Pilot braking flag (unfiltered) is False Verify Pilot braking flag (filtered) is False | Configure Pilot braking flag debounce threshold to 1 Configure Pilot braking flag debouncing decrement count to 1 Configure Pilot braking flag debouncing increment count to 1 Configure Speed threshold for pilot braking flag to 0.8 Configure Brake force threshold (PCM) to 0.026 Configure Brake force threshold (DCM) to 0.1 | Normal | NOM/NOM | Test Case |  | SSDD-R-18545 SSDD-R-22556 |  | force_control_context\bf_ref_mdlBlk\Set_brake_flag
TXB-HLC-TC_7072 | 4.1.2.4.2.0-17 |  | Set Average tug wheelspeed to 1.08 Set System mode to 9 Set Normalised aircraft brake force in G to 1.32074984972555E-02 Verify Pilot braking flag (unfiltered) is False Verify Pilot braking flag (filtered) is False | Configure Pilot braking flag debounce threshold to 1 Configure Pilot braking flag debouncing decrement count to 1 Configure Pilot braking flag debouncing increment count to 1 Configure Speed threshold for pilot braking flag to 0.8 Configure Brake force threshold (PCM) to 0.026 Configure Brake force threshold (DCM) to 0.1 | Normal | NOM/NOM | Test Case |  | SSDD-R-18545 SSDD-R-22556 |  | force_control_context\bf_ref_mdlBlk\Set_brake_flag
TXB-HLC-TC_7073 | 4.1.2.4.2.0-18 |  | Set Average tug wheelspeed to 9 Verify Brake force threshold is 0.026 | Configure Brake force threshold (PCM) to 0.026 Configure Brake force threshold (DCM) to 0.1 | Normal | NOM/NOM | Test Case |  | SSDD-R-22429 |  | force_control_context\bf_ref_mdlBlk\Set_brake_flag\Tests_for_pilotBraking
TXB-HLC-TC_7074 | 4.1.2.4.2.0-19 |  | Set Average tug wheelspeed to 4 Verify Brake force threshold is 0.1 | Configure Brake force threshold (PCM) to 0.026 Configure Brake force threshold (DCM) to 0.1 | Normal | NOM/NOM | Test Case |  | SSDD-R-22429 |  | force_control_context\bf_ref_mdlBlk\Set_brake_flag\Tests_for_pilotBraking
TXB-HLC-TC_7075 | 4.1.2.4.2.0-20 |  | Set Aircraft rolling resistance to 0.006 Set Aircraft mass to 78 Set NLG longitudinal force (tyre axes) to -0.199386412735614 Set Aircraft slope compensation to 0 Set Tug acceleration to 2572.22222439318 Verify Reconstructed Aircraft brake force is -200638.123969081 | Configure Aircraft slope compensation scaling factor to 1 | Normal | NOM/NOM | Test Case |  | SSDD-R-21921 |  | force_control_context\bf_ref_mdlBlk\Set_brake_flag\AC_brake_force_reconstruction
TXB-HLC-TC_7076 | 4.1.2.4.2.0-21 |  | Set Aircraft rolling resistance to 0.006 Set Aircraft mass to 78 Set NLG longitudinal force (tyre axes) to -0.199386412735614 Set Aircraft slope compensation to 0 Set Tug acceleration to -2572.22222439318 Verify Reconstructed Aircraft brake force is 200628.543036255 | Configure Aircraft slope compensation scaling factor to 1 | Normal | NOM/NOM | Test Case |  | SSDD-R-21921 |  | force_control_context\bf_ref_mdlBlk\Set_brake_flag\AC_brake_force_reconstruction
TXB-HLC-TC_7077 | 4.1.2.4.2.0-22 |  | Set Aircraft rolling resistance to 0.001 Set Aircraft mass to 1 Set NLG longitudinal force (tyre axes) to 0.199386412735614 Set Aircraft slope compensation to 6253.875 Set Tug acceleration to -560.744444917713 Verify Reconstructed Aircraft brake force is -5692.94097866955 | Configure Aircraft slope compensation scaling factor to 1 | Normal | NOM/MIN | Test Case |  | SSDD-R-21921 |  | force_control_context\bf_ref_mdlBlk\Set_brake_flag\AC_brake_force_reconstruction
TXB-HLC-TC_7078 | 4.1.2.4.2.0-23 |  | Set Aircraft rolling resistance to 0.001 Set Aircraft mass to 1 Set NLG longitudinal force (tyre axes) to 0.199386412735614 Set Aircraft slope compensation to 8.3385 Set Tug acceleration to -560.744444917713 Verify Reconstructed Aircraft brake force is 552.595521330448 | Configure Aircraft slope compensation scaling factor to 1 | Normal | NOM/MIN | Test Case |  | SSDD-R-21921 |  | force_control_context\bf_ref_mdlBlk\Set_brake_flag\AC_brake_force_reconstruction
TXB-HLC-TC_7079 | 4.1.2.4.2.0-24 |  | Set Aircraft rolling resistance to 0.001 Set Aircraft mass to 1 Set NLG longitudinal force (tyre axes) to 0.199386412735614 Set Aircraft slope compensation to 5420.025 Set Tug acceleration to -560.744444917713 Verify Reconstructed Aircraft brake force is 359057.687082926 | Configure Aircraft slope compensation scaling factor to 1 | Normal | NOM/MIN | Test Case |  | SSDD-R-21921 |  | force_control_context\bf_ref_mdlBlk\Set_brake_flag\AC_brake_force_reconstruction
TXB-HLC-TC_7080 | 4.1.2.4.2.0-25 |  | Set Aircraft rolling resistance to 1 Set Aircraft mass to 650 Set NLG longitudinal force (tyre axes) to 0.199386412735614 Set Aircraft slope compensation to 7.22669999999968 Set Tug acceleration to -560.744444917713 Verify Reconstructed Aircraft brake force is 358100.361882926 | Configure Aircraft slope compensation scaling factor to 1 | Normal | NOM/MAX | Test Case |  | SSDD-R-21921 |  | force_control_context\bf_ref_mdlBlk\Set_brake_flag\AC_brake_force_reconstruction
TXB-HLC-TC_7081 | 4.1.2.4.2.0-26 |  | Set Aircraft rolling resistance to 1 Set Aircraft mass to 650 Set NLG longitudinal force (tyre axes) to 0.199386412735614 Set Aircraft slope compensation to 4065018.75 Set Tug acceleration to -560.744444917713 Verify Reconstructed Aircraft brake force is -3706911.16141707 | Configure Aircraft slope compensation scaling factor to 1 | Normal | NOM/MAX | Test Case |  | SSDD-R-21921 |  | force_control_context\bf_ref_mdlBlk\Set_brake_flag\AC_brake_force_reconstruction
TXB-HLC-TC_7082 | 4.1.2.4.2.0-27 |  | Set Aircraft rolling resistance to 1 Set Aircraft mass to 650 Set NLG longitudinal force (tyre axes) to -1142.4 Set Aircraft slope compensation to -6376.5 Set Tug acceleration to -2572.22222439318 Verify Reconstructed Aircraft brake force is 1670802.04585557 | Configure Aircraft slope compensation scaling factor to 1 | Normal | NOM/MAX | Test Case |  | SSDD-R-21921 |  | force_control_context\bf_ref_mdlBlk\Set_brake_flag\AC_brake_force_reconstruction
TXB-HLC-TC_7083 | 4.1.2.4.2.0-28 |  | Set Aircraft rolling resistance to 1 Set Aircraft mass to 1 Set NLG longitudinal force (tyre axes) to -1142.4 Set Aircraft slope compensation to -9.81 Set Tug acceleration to 0 Verify Reconstructed Aircraft brake force is -1142.4 | Configure Aircraft slope compensation scaling factor to 1 | Normal | NOM/NOM | Test Case |  | SSDD-R-21921 |  | force_control_context\bf_ref_mdlBlk\Set_brake_flag\AC_brake_force_reconstruction
TXB-HLC-TC_7084 | 4.1.2.4.2.0-29 |  | Set Aircraft rolling resistance to 1 Set Aircraft mass to 1 Set NLG longitudinal force (tyre axes) to -1142.4 Set Aircraft slope compensation to 9.81 Set Tug acceleration to 2572.22222439318 Verify Reconstructed Aircraft brake force is -3734.24222439318 | Configure Aircraft slope compensation scaling factor to 1 | Normal | NOM/NOM | Test Case |  | SSDD-R-21921 |  | force_control_context\bf_ref_mdlBlk\Set_brake_flag\AC_brake_force_reconstruction
TXB-HLC-TC_7085 | 4.1.2.4.2.0-30 |  | Set Aircraft rolling resistance to 1 Set Aircraft mass to 1 Set NLG longitudinal force (tyre axes) to 1142.4 Set Aircraft slope compensation to 9.81 Set Tug acceleration to 0 Verify Reconstructed Aircraft brake force is 1122.78 | Configure Aircraft slope compensation scaling factor to 1 | Normal | NOM/NOM | Test Case |  | SSDD-R-21921 |  | force_control_context\bf_ref_mdlBlk\Set_brake_flag\AC_brake_force_reconstruction
TXB-HLC-TC_7086 | 4.1.2.4.2.0-31 |  | Set Tug longitudinal acceleration (filtered) to 0 Set Average tug wheel acceleration to 1286.11111219659 Verify Tug acceleration is 1286.11111219659 | Configure Flag to select tug longitudinal acceleration instead of average wheelspeed acceleration to 0 | Normal | NOM/NOM | Test Case |  | SSDD-R-21922
TXB-HLC-TC_7087 | 4.1.2.4.2.0-32 |  | Set Tug longitudinal acceleration (filtered) to 0 Set Average tug wheel acceleration to -1286.11111219659 Verify Tug acceleration is -1286.11111219659 | Configure Flag to select tug longitudinal acceleration instead of average wheelspeed acceleration to 0 | Normal | NOM/NOM | Test Case |  | SSDD-R-21922
TXB-HLC-TC_7088 | 4.1.2.4.2.0-33 |  | Set Tug longitudinal acceleration (filtered) to 0 Set Average tug wheel acceleration to 0 Verify Tug acceleration is 0 | Configure Flag to select tug longitudinal acceleration instead of average wheelspeed acceleration to 0 | Normal | NOM/NOM | Test Case |  | SSDD-R-21922
TXB-HLC-TC_7089 | 4.1.2.4.2.0-34 |  | Set Tug longitudinal acceleration (filtered) to 0 Set Average tug wheel acceleration to -2572.22222439318 Verify Tug acceleration is -2572.22222439318 | Configure Flag to select tug longitudinal acceleration instead of average wheelspeed acceleration to 0 | Normal | NOM/MIN | Test Case |  | SSDD-R-21922
TXB-HLC-TC_7090 | 4.1.2.4.2.0-35 |  | Set Tug longitudinal acceleration (filtered) to 0 Set Average tug wheel acceleration to 2572.22222439318 Verify Tug acceleration is 2572.22222439318 | Configure Flag to select tug longitudinal acceleration instead of average wheelspeed acceleration to 0 | Normal | NOM/MAX | Test Case |  | SSDD-R-21922
TXB-HLC-TC_7091 | 4.1.2.4.2.0-36 |  | At: t Set Normalised aircraft brake force in G to 55.3105251443466 At: t+1 Set Normalised aircraft brake force in G to 56.1593918110133 Verify Aircraft deceleration rate is 84.8866666666673 At: t+2 Set Normalised aircraft brake force in G to -581.339474855653 Verify Aircraft deceleration rate is -63749.8866666667 At: t+3 Set Normalised aircraft brake force in G to 55.3105251443466 Verify Aircraft deceleration rate is 63665 |  | Normal | NOM/MAX | Test Case |  | SSDD-R-21924 |  | force_control_context\bf_ref_mdlBlk\Differentiating_filter_for_brakeForce force_control_context\bf_ref_mdlBlk\Differentiating_filter_for_brakeForce force_control_context\bf_ref_mdlBlk\Differentiating_filter_for_brakeForce force_control_context\bf_ref_mdlBlk\Differentiating_filter_for_brakeForce
TXB-HLC-TC_7092 | 4.1.2.4.2.0-37 |  | At: t Set Normalised aircraft brake force in G to 57.1786853547858 At: t+1 Set Normalised aircraft brake force in G to -580.320181311881 Verify Aircraft deceleration rate is -63749.8866666667 At: t+2 Set Normalised aircraft brake force in G to 57.1786853547858 Verify Aircraft deceleration rate is 63749.8866666667 |  | Normal | NOM/MIN | Test Case |  | SSDD-R-21924 |  | force_control_context\bf_ref_mdlBlk\Differentiating_filter_for_brakeForce force_control_context\bf_ref_mdlBlk\Differentiating_filter_for_brakeForce force_control_context\bf_ref_mdlBlk\Differentiating_filter_for_brakeForce
TXB-HLC-TC_7093 | 4.1.2.4.2.0-38 |  | At: t Set Normalised aircraft brake force in G to 1.56730385016006 At: t+1 Set Normalised aircraft brake force in G to 0.42370151551467 Verify Aircraft deceleration rate is -114.360233464539 At: t+2 Set Normalised aircraft brake force in G to 5.85183587626613 Verify Aircraft deceleration rate is 542.813436075146 |  | Normal | NOM/NOM | Test Case |  | SSDD-R-21924 |  | force_control_context\bf_ref_mdlBlk\Differentiating_filter_for_brakeForce force_control_context\bf_ref_mdlBlk\Differentiating_filter_for_brakeForce force_control_context\bf_ref_mdlBlk\Differentiating_filter_for_brakeForce
TXB-HLC-TC_7094 | 4.1.2.4.2.0-39 |  | At: t Set Normalised aircraft brake force in G to 262.197839771368 At: t+1 Set Normalised aircraft brake force in G to -262.210360920412 Verify Aircraft deceleration rate is -52440.8200691779 At: t+2 Set Normalised aircraft brake force in G to 262.197839771368 Verify Aircraft deceleration rate is 52440.8200691779 |  | Normal | NOM/NOM | Test Case |  | SSDD-R-21924 |  | force_control_context\bf_ref_mdlBlk\Differentiating_filter_for_brakeForce force_control_context\bf_ref_mdlBlk\Differentiating_filter_for_brakeForce force_control_context\bf_ref_mdlBlk\Differentiating_filter_for_brakeForce
TXB-HLC-TC_7095 | 4.1.2.4.2.0-40 |  | At: t Set Normalised aircraft brake force in G to -264.024942500677 At: t+1 Set Normalised aircraft brake force in G to 262.024942500677 Verify Aircraft deceleration rate is 52604.9885001354 At: t+2 Set Normalised aircraft brake force in G to -116.452599388379 Verify Aircraft deceleration rate is -37847.7541889056 |  | Normal | NOM/MAX | Test Case |  | SSDD-R-21924 |  | force_control_context\bf_ref_mdlBlk\Differentiating_filter_for_brakeForce force_control_context\bf_ref_mdlBlk\Differentiating_filter_for_brakeForce force_control_context\bf_ref_mdlBlk\Differentiating_filter_for_brakeForce
TXB-HLC-TC_7096 | 4.1.2.4.2.0-41 |  | Set Aircraft mass to 650 Set Normalising aircraft weight in kN to 6376.5 Set Reconstructed aircraft brake force to 358100.361882926 Verify Normalised aircraft brake force in G is 56.1593918110133 |  | Normal | NOM/MAX | Test Case |  | SSDD-R-22425 |  | force_control_context\bf_ref_mdlBlk\Set_brake_flag\AC_brake_force_reconstruction
TXB-HLC-TC_8641 | 4.1.2.4.2.0-42 |  | Set Aircraft mass to 650 Set Normalising aircraft weight in kN to 6376.5 Set Reconstructed aircraft brake force to -3706911.16141707 Verify Normalised aircraft brake force in G is -581.339474855653 |  | Normal | NOM/MAX | Test Case |  | SSDD-R-22425 |  | force_control_context\bf_ref_mdlBlk\Set_brake_flag\AC_brake_force_reconstruction
TXB-HLC-TC_8642 | 4.1.2.4.2.0-43 |  | Set Aircraft mass to 1 Set Normalising aircraft weight in kN to 9.81 Set Reconstructed aircraft brake force to 845.386634487863 Verify Normalised aircraft brake force in G is 86.1760075930544 |  | Normal | NOM/MIN | Test Case |  | SSDD-R-22425 |  | force_control_context\bf_ref_mdlBlk\Set_brake_flag\AC_brake_force_reconstruction
TXB-HLC-TC_8643 | 4.1.2.4.2.0-44 |  | Set Aircraft mass to 1 Set Normalising aircraft weight in kN to 9.81 Set Reconstructed aircraft brake force to -5692.94097866955 Verify Normalised aircraft brake force in G is -580.320181311881 |  | Normal | NOM/MIN | Test Case |  | SSDD-R-22425 |  | force_control_context\bf_ref_mdlBlk\Set_brake_flag\AC_brake_force_reconstruction
TXB-HLC-TC_8644 | 4.1.2.4.2.0-45 |  | Set Aircraft mass to 1 Set Normalising aircraft weight in kN to 9.81 Set Reconstructed aircraft brake force to 552.595521330448 Verify Normalised aircraft brake force in G is 56.3298186881191 |  | Normal | NOM/MIN | Test Case |  | SSDD-R-22425 |  | force_control_context\bf_ref_mdlBlk\Set_brake_flag\AC_brake_force_reconstruction
TXB-HLC-TC_8645 | 4.1.2.4.2.0-46 |  | Set Aircraft mass to 78 Set Normalising aircraft weight in kN to 765.18 Set Reconstructed aircraft brake force to -200638.123969081 Verify Normalised aircraft brake force in G is -262.210360920412 |  | Normal | NOM/NOM | Test Case |  | SSDD-R-22425 |  | force_control_context\bf_ref_mdlBlk\Set_brake_flag\AC_brake_force_reconstruction
TXB-HLC-TC_8646 | 4.1.2.4.2.0-47 |  | Set Aircraft mass to 78 Set Normalising aircraft weight in kN to 765.18 Set Reconstructed aircraft brake force to 200628.543036255 Verify Normalised aircraft brake force in G is 262.197839771368 |  | Normal | NOM/NOM | Test Case |  | SSDD-R-22425 |  | force_control_context\bf_ref_mdlBlk\Set_brake_flag\AC_brake_force_reconstruction
TXB-HLC-TC_8647 | 4.1.2.4.2.0-48 |  | Set Aircraft mass to 78 Set Normalising aircraft weight in kN to 765.18 Set Reconstructed aircraft brake force to -100321.457217747 Verify Normalised aircraft brake force in G is -131.108310747467 |  | Normal | NOM/NOM | Test Case |  | SSDD-R-22425 |  | force_control_context\bf_ref_mdlBlk\Set_brake_flag\AC_brake_force_reconstruction
TXB-HLC-TC_8648 | 4.1.2.4.2.0-49 |  | Set Aircraft mass to 78 Set Normalising aircraft weight in kN to 765.18 Set Reconstructed aircraft brake force to 99169.6756713339 Verify Normalised aircraft brake force in G is 129.603068129504 |  | Normal | NOM/NOM | Test Case |  | SSDD-R-22425 |  | force_control_context\bf_ref_mdlBlk\Set_brake_flag\AC_brake_force_reconstruction
TXB-HLC-TC_8649 | 4.1.2.4.2.0-50 |  | Set Aircraft mass to 650 Set Normalising aircraft weight in kN to 6376.5 Set Reconstructed aircraft brake force to -4071395.05061359 Verify Normalised aircraft brake force in G is -638.499968731057 |  | Normal | NOM/MAX | Test Case |  | SSDD-R-22425 |  | force_control_context\bf_ref_mdlBlk\Set_brake_flag\AC_brake_force_reconstruction
TXB-HLC-TC_8650 | 4.1.2.4.2.0-51 |  | Set Aircraft mass to 650 Set Normalising aircraft weight in kN to 6376.5 Set Reconstructed aircraft brake force to -1683555.04585557 Verify Normalised aircraft brake force in G is -264.024942500677 |  | Normal | NOM/MAX | Test Case |  | SSDD-R-22425 |  | force_control_context\bf_ref_mdlBlk\Set_brake_flag\AC_brake_force_reconstruction
TXB-HLC-TC_13324 | 4.1.2.4.2.0-52 |  | Set Aircraft mass to 650 Set Normalising aircraft weight in kN to 6376.5 Set Reconstructed aircraft brake force to 1670802.04585557 Verify Normalised aircraft brake force in G is 262.024942500677 |  | Normal | NOM/MAX | Test Case |  | SSDD-R-22425 |  | force_control_context\bf_ref_mdlBlk\Set_brake_flag\AC_brake_force_reconstruction
TXB-HLC-TC_13325 | 4.1.2.4.2.0-53 |  | Set Reconstructed aircraft brake force to 56.1593918110133 Verify Differentiating method filtered aircraft brake force is 56.1593918110133 | Configure Aircraft brake force differentiator filter time constant to 0 | Normal | NOM/MAX | Test Case |  | SSDD-R-22426 |  | force_control_context\bf_ref_mdlBlk\Differentiating_filter_for_brakeForce | The Time constant for the low pass filter is set such that there is no noise in the signal
TXB-HLC-TC_18191 | 4.1.2.4.2.0-54 |  | Set Reconstructed aircraft brake force to -581.339474855653 Verify Differentiating method filtered aircraft brake force is -581.339474855653 | Configure Aircraft brake force differentiator filter time constant to 0 | Normal | NOM/MAX | Test Case |  | SSDD-R-22426 |  | force_control_context\bf_ref_mdlBlk\Differentiating_filter_for_brakeForce
TXB-HLC-TC_18192 | 4.1.2.4.2.0-55 |  | Set Reconstructed aircraft brake force to 86.1760075930544 Verify Differentiating method filtered aircraft brake force is 86.1760075930544 | Configure Aircraft brake force differentiator filter time constant to 0 | Normal | NOM/MIN | Test Case |  | SSDD-R-22426 |  | force_control_context\bf_ref_mdlBlk\Differentiating_filter_for_brakeForce
TXB-HLC-TC_18193 | 4.1.2.4.2.0-56 |  | Set Reconstructed aircraft brake force to -580.320181311881 Verify Differentiating method filtered aircraft brake force is -580.320181311881 | Configure Aircraft brake force differentiator filter time constant to 0 | Normal | NOM/MIN | Test Case |  | SSDD-R-22426 |  | force_control_context\bf_ref_mdlBlk\Differentiating_filter_for_brakeForce
TXB-HLC-TC_18194 | 4.1.2.4.2.0-57 |  | Set Reconstructed aircraft brake force to 56.3298186881191 Verify Differentiating method filtered aircraft brake force is 56.3298186881191 | Configure Aircraft brake force differentiator filter time constant to 0 | Normal | NOM/MIN | Test Case |  | SSDD-R-22426 |  | force_control_context\bf_ref_mdlBlk\Differentiating_filter_for_brakeForce
TXB-HLC-TC_18195 | 4.1.2.4.2.0-58 |  | Set Reconstructed aircraft brake force to -262.210360920412 Verify Differentiating method filtered aircraft brake force is -262.210360920412 | Configure Aircraft brake force differentiator filter time constant to 0 | Normal | NOM/NOM | Test Case |  | SSDD-R-22426 |  | force_control_context\bf_ref_mdlBlk\Differentiating_filter_for_brakeForce
TXB-HLC-TC_18196 | 4.1.2.4.2.0-59 |  | Set Reconstructed aircraft brake force to 262.197839771368 Verify Differentiating method filtered aircraft brake force is 262.197839771368 | Configure Aircraft brake force differentiator filter time constant to 0 | Normal | NOM/NOM | Test Case |  | SSDD-R-22426 |  | force_control_context\bf_ref_mdlBlk\Differentiating_filter_for_brakeForce
TXB-HLC-TC_18197 | 4.1.2.4.2.0-60 |  | Set Reconstructed aircraft brake force to -131.108310747467 Verify Differentiating method filtered aircraft brake force is -131.108310747467 | Configure Aircraft brake force differentiator filter time constant to 0 | Normal | NOM/NOM | Test Case |  | SSDD-R-22426 |  | force_control_context\bf_ref_mdlBlk\Differentiating_filter_for_brakeForce
TXB-HLC-TC_18198 | 4.1.2.4.2.0-61 |  | Set Reconstructed aircraft brake force to 129.603068129504 Verify Differentiating method filtered aircraft brake force is 129.603068129504 | Configure Aircraft brake force differentiator filter time constant to 0 | Normal | NOM/NOM | Test Case |  | SSDD-R-22426 |  | force_control_context\bf_ref_mdlBlk\Differentiating_filter_for_brakeForce
TXB-HLC-TC_18199 | 4.1.2.4.2.0-62 |  | Set Reconstructed aircraft brake force to -638.499968731057 Verify Differentiating method filtered aircraft brake force is -638.499968731057 | Configure Aircraft brake force differentiator filter time constant to 0 | Normal | NOM/MAX | Test Case |  | SSDD-R-22426 |  | force_control_context\bf_ref_mdlBlk\Differentiating_filter_for_brakeForce
TXB-HLC-TC_18200 | 4.1.2.4.2.0-63 |  | Set Reconstructed aircraft brake force to -264.024942500677 Verify Differentiating method filtered aircraft brake force is -264.024942500677 | Configure Aircraft brake force differentiator filter time constant to 0 | Normal | NOM/MAX | Test Case |  | SSDD-R-22426 |  | force_control_context\bf_ref_mdlBlk\Differentiating_filter_for_brakeForce
TXB-HLC-TC_18201 | 4.1.2.4.2.0-64 |  | Set Reconstructed aircraft brake force to 262.024942500677 Verify Differentiating method filtered aircraft brake force is 262.024942500677 | Configure Aircraft brake force differentiator filter time constant to 0 | Normal | NOM/MAX | Test Case |  | SSDD-R-22426 |  | force_control_context\bf_ref_mdlBlk\Differentiating_filter_for_brakeForce
TXB-HLC-TC_18202 | 4.1.2.4.2.0-65 |  | At: t Set Initial value for the maximum aircraft brake force to 0 Set Normalised aircraft brake force in G to -0.006 Set Pilot braking flag (unfiltered) to False At: t+1 Set Initial value for the maximum aircraft brake force to -2.60574521989092E-04 Set Normalised aircraft brake force in G to -131.108310747467 Set Pilot braking flag (unfiltered) to False Verify Maximum aircraft brake force in G is 0 At: t+2 Set Initial value for the maximum aircraft brake force to 0.259510222993772 Set Normalised aircraft brake force in G to 7.07081683198691 Set Pilot braking flag (unfiltered) to True Verify Maximum aircraft brake force in G is 7.07081683198691 |  | Normal | NOM/NOM | Test Case |  | SSDD-R-22427 |  | force_control_context\bf_ref_mdlBlk\Calculate_max_brakeForce force_control_context\bf_ref_mdlBlk\Calculate_max_brakeForce force_control_context\bf_ref_mdlBlk\Calculate_max_brakeForce
TXB-HLC-TC_18203 | 4.1.2.4.2.0-66 |  | At: t Set Initial value for the maximum aircraft brake force to 0 Set Normalised aircraft brake force in G to -0.006 Set Pilot braking flag (unfiltered) to False At: t+1 Set Initial value for the maximum aircraft brake force to -2.03248127151492E-02 Set Normalised aircraft brake force in G to -130.12337498566 Set Pilot braking flag (unfiltered) to False Verify Maximum aircraft brake force in G is 0 At: t+2 Set Initial value for the maximum aircraft brake force to -1.87164766949728E-02 Set Normalised aircraft brake force in G to 6.17436553022282 Set Pilot braking flag (unfiltered) to True Verify Maximum aircraft brake force in G is 6.17436553022282 |  | Normal | NOM/MIN | Test Case |  | SSDD-R-22427 |  | force_control_context\bf_ref_mdlBlk\Calculate_max_brakeForce force_control_context\bf_ref_mdlBlk\Calculate_max_brakeForce force_control_context\bf_ref_mdlBlk\Calculate_max_brakeForce
TXB-HLC-TC_18204 | 4.1.2.4.2.0-67 |  | At: t Set Initial value for the maximum aircraft brake force to 0 Set Normalised aircraft brake force in G to -116.452599388379 Set Pilot braking flag (unfiltered) to False At: t+1 Set Initial value for the maximum aircraft brake force to 0 Set Normalised aircraft brake force in G to -380.656699734269 Set Pilot braking flag (unfiltered) to False Verify Maximum aircraft brake force in G is 0 At: t+2 Set Initial value for the maximum aircraft brake force to 116.452599388379 Set Normalised aircraft brake force in G to 114.452599388379 Set Pilot braking flag (unfiltered) to True Verify Maximum aircraft brake force in G is 116.452599388379 |  | Normal | NOM/MAX | Test Case |  | SSDD-R-22427 |  | force_control_context\bf_ref_mdlBlk\Calculate_max_brakeForce force_control_context\bf_ref_mdlBlk\Calculate_max_brakeForce force_control_context\bf_ref_mdlBlk\Calculate_max_brakeForce
TXB-HLC-TC_18205 | 4.1.2.4.2.0-68 |  | At: t Set Initial value for the maximum aircraft brake force to 4.28912506930728 Set Normalised aircraft brake force in G to 4.28912506930728 Set Pilot braking flag (unfiltered) to True At: t+1 Set Initial value for the maximum aircraft brake force to 4.28912506930728 Set Normalised aircraft brake force in G to 4.23846363737604 Set Pilot braking flag (unfiltered) to True Verify Maximum aircraft brake force in G is 4.28912506930728 At: t+2 Set Initial value for the maximum aircraft brake force to 4.28912506930728 Set Normalised aircraft brake force in G to 4.18662236744971 Set Pilot braking flag (unfiltered) to True Verify Maximum aircraft brake force in G is 4.28912506930728 |  | Normal | NOM/MAX | Test Case |  | SSDD-R-22427 |  | force_control_context\bf_ref_mdlBlk\Calculate_max_brakeForce force_control_context\bf_ref_mdlBlk\Calculate_max_brakeForce force_control_context\bf_ref_mdlBlk\Calculate_max_brakeForce
TXB-HLC-TC_18206 | 4.1.2.4.2.0-69 |  | At: t Set Initial value for the maximum aircraft brake force to 25.4736289494891 Set Normalised aircraft brake force in G to 4.44505977755902 Set Pilot braking flag (unfiltered) to True At: t+1 Set Initial value for the maximum aircraft brake force to 25.4736289494891 Set Normalised aircraft brake force in G to 4.45299171550071 Set Pilot braking flag (unfiltered) to True Verify Maximum aircraft brake force in G is 25.4736289494891 At: t+2 Set Initial value for the maximum aircraft brake force to 0 Set Normalised aircraft brake force in G to -0.311754750928722 Set Pilot braking flag (unfiltered) to False Verify Maximum aircraft brake force in G is 0 |  | Normal | NOM/MAX | Test Case |  | SSDD-R-22427 |  | force_control_context\bf_ref_mdlBlk\Calculate_max_brakeForce force_control_context\bf_ref_mdlBlk\Calculate_max_brakeForce force_control_context\bf_ref_mdlBlk\Calculate_max_brakeForce
TXB-HLC-TC_18207 | 4.1.2.4.2.0-70 |  | At: t Set Initial value for the maximum aircraft brake force to 0 Set Normalised aircraft brake force in G to 262.024942500677 Set Pilot braking flag (unfiltered) to False At: t+1 Set Initial value for the maximum aircraft brake force to 0 Set Normalised aircraft brake force in G to -116.452599388379 Set Pilot braking flag (unfiltered) to False Verify Maximum aircraft brake force in G is 0 At: t+2 Set Initial value for the maximum aircraft brake force to 0 Set Normalised aircraft brake force in G to -380.656699734269 Set Pilot braking flag (unfiltered) to False Verify Maximum aircraft brake force in G is 0 |  | Normal | NOM/MAX | Test Case |  | SSDD-R-22427 |  | force_control_context\bf_ref_mdlBlk\Calculate_max_brakeForce force_control_context\bf_ref_mdlBlk\Calculate_max_brakeForce force_control_context\bf_ref_mdlBlk\Calculate_max_brakeForce
TXB-HLC-TC_18208 | 4.1.2.4.2.0-71 |  | Set Aircraft mass to 78 Set NLG longitudinal force (tyre axes) to 198.572032430374 Set Normalising aircraft weight in Ton to 78 Verify Initial value for the maximum aircraft brake force is 0.259510222993772 |  | Normal | NOM/NOM | Test Case |  | SSDD-R-22428 |  | force_control_context\bf_ref_mdlBlk\Calculate_max_brakeForce
TXB-HLC-TC_18209 | 4.1.2.4.2.0-72 |  | Set Aircraft mass to 78 Set NLG longitudinal force (tyre axes) to 10.0430892999121 Set Normalising aircraft weight in Ton to 78 Verify Initial value for the maximum aircraft brake force is 1.31251330404769E-02 |  | Normal | NOM/NOM | Test Case |  | SSDD-R-22428 |  | force_control_context\bf_ref_mdlBlk\Calculate_max_brakeForce
TXB-HLC-TC_18210 | 4.1.2.4.2.0-73 |  | Set Aircraft mass to 78 Set NLG longitudinal force (tyre axes) to -0.199386412735614 Set Normalising aircraft weight in Ton to 78 Verify Initial value for the maximum aircraft brake force is -2.60574521989092E-04 |  | Normal | NOM/NOM | Test Case |  | SSDD-R-22428 |  | force_control_context\bf_ref_mdlBlk\Calculate_max_brakeForce
TXB-HLC-TC_18211 | 4.1.2.4.2.0-74 |  | Set Aircraft mass to 78 Set NLG longitudinal force (tyre axes) to -875.000995374495 Set Normalising aircraft weight in Ton to 78 Verify Initial value for the maximum aircraft brake force is -1.14352308656067 |  | Normal | NOM/NOM | Test Case |  | SSDD-R-22428 |  | force_control_context\bf_ref_mdlBlk\Calculate_max_brakeForce
TXB-HLC-TC_18212 | 4.1.2.4.2.0-75 |  | Set Aircraft mass to 1 Set NLG longitudinal force (tyre axes) to -961.6 Set Normalising aircraft weight in Ton to 1 Verify Initial value for the maximum aircraft brake force is -98.0224260958206 |  | Normal | NOM/MIN | Test Case |  | SSDD-R-22428 |  | force_control_context\bf_ref_mdlBlk\Calculate_max_brakeForce
TXB-HLC-TC_18213 | 4.1.2.4.2.0-76 |  | Set Aircraft mass to 1 Set NLG longitudinal force (tyre axes) to 799.882701690165 Set Normalising aircraft weight in Ton to 1 Verify Initial value for the maximum aircraft brake force is 81.5374823333501 |  | Normal | NOM/MIN | Test Case |  | SSDD-R-22428 |  | force_control_context\bf_ref_mdlBlk\Calculate_max_brakeForce
TXB-HLC-TC_18214 | 4.1.2.4.2.0-77 |  | Set Aircraft mass to 650 Set NLG longitudinal force (tyre axes) to -961.6 Set Normalising aircraft weight in Ton to 650 Verify Initial value for the maximum aircraft brake force is -0.150803732455109 |  | Normal | NOM/MAX | Test Case |  | SSDD-R-22428 |  | force_control_context\bf_ref_mdlBlk\Calculate_max_brakeForce
TXB-HLC-TC_18215 | 4.1.2.4.2.0-78 |  | Set Aircraft mass to 650 Set NLG longitudinal force (tyre axes) to 799.882701690165 Set Normalising aircraft weight in Ton to 650 Verify Initial value for the maximum aircraft brake force is 0.125442280512846 |  | Normal | NOM/MAX | Test Case |  | SSDD-R-22428 |  | force_control_context\bf_ref_mdlBlk\Calculate_max_brakeForce
TXB-HLC-TC_18216 | 4.1.2.4.2.0-79 |  | Set Aircraft mass to 1 Set NLG longitudinal force (tyre axes) to -1142.4 Set Normalising aircraft weight in Ton to 1 Verify Initial value for the maximum aircraft brake force is -116.452599388379 |  | Normal | NOM/MAX | Test Case |  | SSDD-R-22428 |  | force_control_context\bf_ref_mdlBlk\Calculate_max_brakeForce
TXB-HLC-TC_18217 | 4.1.2.4.2.0-80 |  | Set Aircraft mass to 1 Set NLG longitudinal force (tyre axes) to 1142.4 Set Normalising aircraft weight in Ton to 1 Verify Initial value for the maximum aircraft brake force is 116.452599388379 |  | Normal | NOM/MAX | Test Case |  | SSDD-R-22428 |  | force_control_context\bf_ref_mdlBlk\Calculate_max_brakeForce
TXB-HLC-TC_18218 | 4.1.2.4.2.0-81 |  | Set NLG longitudinal force (tyre axes) to 9.62209131697996 Set Maximum aircraft brake force in G to 7.07081683198691 Set Aircraft deceleration rate to -5.50194703118345E-02 Set Normalised aircraft brake force in G to 1.5797995404127 Set Pilot braking flag (unfiltered) to True Verify Brake release flag is True Verify Latched Brake release flag is True | Configure Brake release (acceleration rate test) threshold to 0 Configure Brake release (NLG force test) threshold to 10 Configure Brake release (maximum aircraft brake force scaling test) threshold to 0.5 | Normal | NOM/NOM | Test Case |  | SSDD-R-18549 SSDD-R-18553 |  | force_control_context\bf_ref_mdlBlk\Set_brake_release_flag force_control_context\bf_ref_mdlBlk\Set_brake_release_flag\sr_latch
TXB-HLC-TC_18219 | 4.1.2.4.2.0-82 |  | Set NLG longitudinal force (tyre axes) to -1142.4 Set Maximum aircraft brake force in G to 7.07081683198691 Set Aircraft deceleration rate to -149.037629953057 Set Normalised aircraft brake force in G to 5.31832456555238 Set Pilot braking flag (unfiltered) to True Verify Brake release flag is False Verify Latched Brake release flag is True | Configure Brake release (acceleration rate test) threshold to 0 Configure Brake release (NLG force test) threshold to 10 Configure Brake release (maximum aircraft brake force scaling test) threshold to 0.5 | Normal | NOM/NOM | Test Case |  | SSDD-R-18549 SSDD-R-18553 |  | force_control_context\bf_ref_mdlBlk\Set_brake_release_flag force_control_context\bf_ref_mdlBlk\Set_brake_release_flag\sr_latch
TXB-HLC-TC_18220 | 4.1.2.4.2.0-83 |  | Set NLG longitudinal force (tyre axes) to 10.0430892999121 Set Maximum aircraft brake force in G to 7.07081683198691 Set Aircraft deceleration rate to -1.22504045503036 Set Normalised aircraft brake force in G to 1.58034973511582 Set Pilot braking flag (unfiltered) to True Verify Brake release flag is False Verify Latched Brake release flag is True | Configure Brake release (acceleration rate test) threshold to 0 Configure Brake release (NLG force test) threshold to 10 Configure Brake release (maximum aircraft brake force scaling test) threshold to 0.5 | Normal | NOM/NOM | Test Case |  | SSDD-R-18549 SSDD-R-18553 |  | force_control_context\bf_ref_mdlBlk\Set_brake_release_flag force_control_context\bf_ref_mdlBlk\Set_brake_release_flag\sr_latch
TXB-HLC-TC_18221 | 4.1.2.4.2.0-84 |  | Set NLG longitudinal force (tyre axes) to -12.4133066459107 Set Maximum aircraft brake force in G to 7.07081683198691 Set Aircraft deceleration rate to 5.15935141787889 Set Normalised aircraft brake force in G to 1.55100187455252 Set Pilot braking flag (unfiltered) to True Verify Brake release flag is False Verify Latched Brake release flag is True | Configure Brake release (acceleration rate test) threshold to 0 Configure Brake release (NLG force test) threshold to 10 Configure Brake release (maximum aircraft brake force scaling test) threshold to 0.5 | Normal | NOM/NOM | Test Case |  | SSDD-R-18549 SSDD-R-18553 |  | force_control_context\bf_ref_mdlBlk\Set_brake_release_flag force_control_context\bf_ref_mdlBlk\Set_brake_release_flag\sr_latch
TXB-HLC-TC_18222 | 4.1.2.4.2.0-85 |  | Set NLG longitudinal force (tyre axes) to -0.199386412735614 Set Maximum aircraft brake force in G to 0 Set Aircraft deceleration rate to -7192.44266279304 Set Normalised aircraft brake force in G to -66.606102062378 Set Pilot braking flag (unfiltered) to False Verify Brake release flag is False Verify Latched Brake release flag is False | Configure Brake release (acceleration rate test) threshold to 0 Configure Brake release (NLG force test) threshold to 10 Configure Brake release (maximum aircraft brake force scaling test) threshold to 0.5 | Normal | NOM/NOM | Test Case |  | SSDD-R-18549 SSDD-R-18553 |  | force_control_context\bf_ref_mdlBlk\Set_brake_release_flag force_control_context\bf_ref_mdlBlk\Set_brake_release_flag\sr_latch
TXB-HLC-TC_18223 | 4.1.2.4.2.0-86 |  | Set NLG longitudinal force (tyre axes) to 1142.4 Set Maximum aircraft brake force in G to 116.452599388379 Set Aircraft deceleration rate to 49510.9299122648 Set Normalised aircraft brake force in G to 114.452599388379 Set Pilot braking flag (unfiltered) to True Verify Brake release flag is False Verify Latched Brake release flag is False | Configure Brake release (acceleration rate test) threshold to 0 Configure Brake release (NLG force test) threshold to 10 Configure Brake release (maximum aircraft brake force scaling test) threshold to 0.5 | Normal | NOM/MAX | Test Case |  | SSDD-R-18549 SSDD-R-18553 |  | force_control_context\bf_ref_mdlBlk\Set_brake_release_flag force_control_context\bf_ref_mdlBlk\Set_brake_release_flag\sr_latch
TXB-HLC-TC_18224 | 4.1.2.4.2.0-87 |  | Set NLG longitudinal force (tyre axes) to 0.199386412735614 Set Maximum aircraft brake force in G to 0 Set Aircraft deceleration rate to -63749.8866666667 Set Normalised aircraft brake force in G to -638.499968731057 Set Pilot braking flag (unfiltered) to False Verify Brake release flag is False Verify Latched Brake release flag is False | Configure Brake release (acceleration rate test) threshold to 0 Configure Brake release (NLG force test) threshold to 10 Configure Brake release (maximum aircraft brake force scaling test) threshold to 0.5 | Normal | NOM/MAX | Test Case |  | SSDD-R-18549 SSDD-R-18553 |  | force_control_context\bf_ref_mdlBlk\Set_brake_release_flag force_control_context\bf_ref_mdlBlk\Set_brake_release_flag\sr_latch
TXB-HLC-TC_18225 | 4.1.2.4.2.0-88 |  | Set NLG longitudinal force (tyre axes) to 0.199386412735614 Set Maximum aircraft brake force in G to 0 Set Aircraft deceleration rate to 63665 Set Normalised aircraft brake force in G to -1.84996873105736 Set Pilot braking flag (unfiltered) to False Verify Brake release flag is False Verify Latched Brake release flag is False | Configure Brake release (acceleration rate test) threshold to 0 Configure Brake release (NLG force test) threshold to 10 Configure Brake release (maximum aircraft brake force scaling test) threshold to 0.5 | Normal | NOM/MAX | Test Case |  | SSDD-R-18549 SSDD-R-18553 |  | force_control_context\bf_ref_mdlBlk\Set_brake_release_flag force_control_context\bf_ref_mdlBlk\Set_brake_release_flag\sr_latch
TXB-HLC-TC_18226 | 4.1.2.4.2.0-89 |  | Set NLG longitudinal force (tyre axes) to -1142.4 Set Maximum aircraft brake force in G to 0 Set Aircraft deceleration rate to 52604.9885001354 Set Normalised aircraft brake force in G to 262.024942500677 Set Pilot braking flag (unfiltered) to False Verify Brake release flag is False Verify Latched Brake release flag is False | Configure Brake release (acceleration rate test) threshold to 0 Configure Brake release (NLG force test) threshold to 10 Configure Brake release (maximum aircraft brake force scaling test) threshold to 0.5 | Normal | NOM/MAX | Test Case |  | SSDD-R-18549 SSDD-R-18553 |  | force_control_context\bf_ref_mdlBlk\Set_brake_release_flag force_control_context\bf_ref_mdlBlk\Set_brake_release_flag\sr_latch
TXB-HLC-TC_18227 | 4.1.2.4.2.0-90 |  | Set NLG longitudinal force (tyre axes) to -465.107667376478 Set Maximum aircraft brake force in G to 27.9814381025194 Set Aircraft deceleration rate to -211.997013137785 Set Normalised aircraft brake force in G to 25.8224691316835 Set Pilot braking flag (unfiltered) to True Verify Brake release flag is True | Configure Brake release (acceleration rate test) threshold to 3 Configure Brake release (NLG force test) threshold to 100 Configure Brake release (maximum aircraft brake force scaling test) threshold to 10 | Robustness | MAX/MAX | Test Case |  | SSDD-R-18549 |  | force_control_context\bf_ref_mdlBlk\Set_brake_release_flag
TXB-HLC-TC_18228 | 4.1.2.4.2.0-91 |  | Set NLG longitudinal force (tyre axes) to -3924.61820897073 Set Maximum aircraft brake force in G to 1331.00507520833 Set Aircraft deceleration rate to 7.54352292688054E-02 Set Normalised aircraft brake force in G to 1331.00507520833 Set Pilot braking flag (unfiltered) to False Verify Brake release flag is False | Configure Brake release (acceleration rate test) threshold to 3 Configure Brake release (NLG force test) threshold to 100 Configure Brake release (maximum aircraft brake force scaling test) threshold to 10 | Robustness | MAX/MAX | Test Case |  | SSDD-R-18549 |  | force_control_context\bf_ref_mdlBlk\Set_brake_release_flag
TXB-HLC-TC_18229 | 4.1.2.4.2.0-92 |  | Set NLG longitudinal force (tyre axes) to 12799.9473753544 Set Maximum aircraft brake force in G to 1331.00507520833 Set Aircraft deceleration rate to 7.54352292688054E-02 Set Normalised aircraft brake force in G to 1331.00507520833 Set Pilot braking flag (unfiltered) to True Verify Brake release flag is False | Configure Brake release (acceleration rate test) threshold to 3 Configure Brake release (NLG force test) threshold to 100 Configure Brake release (maximum aircraft brake force scaling test) threshold to 10 | Robustness | MAX/MIN | Test Case |  | SSDD-R-18549 |  | force_control_context\bf_ref_mdlBlk\Set_brake_release_flag
TXB-HLC-TC_18230 | 4.1.2.4.2.0-93 |  | Set NLG longitudinal force (tyre axes) to -16.8924285224607 Set Maximum aircraft brake force in G to 3.5211219128851 Set Aircraft deceleration rate to 4176.17500870852 Set Normalised aircraft brake force in G to 3.5211219128851 Set Pilot braking flag (unfiltered) to True Verify Brake release flag is False | Configure Brake release (acceleration rate test) threshold to 3 Configure Brake release (NLG force test) threshold to 100 Configure Brake release (maximum aircraft brake force scaling test) threshold to 10 | Robustness | MAX/MIN | Test Case |  | SSDD-R-18549 |  | force_control_context\bf_ref_mdlBlk\Set_brake_release_flag
TXB-HLC-TC_18231 | 4.1.2.4.2.0-94 |  | Set NLG longitudinal force (tyre axes) to -4000.01767162163 Set Maximum aircraft brake force in G to 0 Set Aircraft deceleration rate to -86646.3719253415 Set Normalised aircraft brake force in G to -433.970408161156 Set Pilot braking flag (unfiltered) to False Verify Brake release flag is False | Configure Brake release (acceleration rate test) threshold to 3 Configure Brake release (NLG force test) threshold to 100 Configure Brake release (maximum aircraft brake force scaling test) threshold to 10 | Robustness | MAX/MIN | Test Case |  | SSDD-R-18549 |  | force_control_context\bf_ref_mdlBlk\Set_brake_release_flag
TXB-HLC-TC_18232 | 4.1.2.4.2.0-95 |  | Set NLG longitudinal force (tyre axes) to -9395.88209306569 Set Maximum aircraft brake force in G to 0 Set Aircraft deceleration rate to 314.149916421758 Set Normalised aircraft brake force in G to 2.81025259109913 Set Pilot braking flag (unfiltered) to False Verify Brake release flag is False | Configure Brake release (acceleration rate test) threshold to 3 Configure Brake release (NLG force test) threshold to 100 Configure Brake release (maximum aircraft brake force scaling test) threshold to 10 | Robustness | MAX/MAX | Test Case |  | SSDD-R-18549 |  | force_control_context\bf_ref_mdlBlk\Set_brake_release_flag
TXB-HLC-TC_18233 | 4.1.2.4.2.0-96 |  | Set NLG longitudinal force (tyre axes) to 12799.9399751584 Set Maximum aircraft brake force in G to 1331.00432085604 Set Aircraft deceleration rate to 133336.798931278 Set Normalised aircraft brake force in G to 1331.00507520833 Set Pilot braking flag (unfiltered) to True Verify Brake release flag is False | Configure Brake release (acceleration rate test) threshold to 3 Configure Brake release (NLG force test) threshold to 100 Configure Brake release (maximum aircraft brake force scaling test) threshold to 10 | Robustness | MAX/MIN | Test Case |  | SSDD-R-18549 |  | force_control_context\bf_ref_mdlBlk\Set_brake_release_flag
TXB-HLC-TC_18234 | 4.1.2.4.2.0-97 |  | Set NLG longitudinal force (tyre axes) to -465.107667376478 Set Maximum aircraft brake force in G to 0 Set Aircraft deceleration rate to -135219.725206227 Set Normalised aircraft brake force in G to -21.1921768539409 Set Pilot braking flag (unfiltered) to False Verify Brake release flag is False | Configure Brake release (acceleration rate test) threshold to 3 Configure Brake release (NLG force test) threshold to 100 Configure Brake release (maximum aircraft brake force scaling test) threshold to 10 | Robustness | MAX/MIN | Test Case |  | SSDD-R-18549 |  | force_control_context\bf_ref_mdlBlk\Set_brake_release_flag
TXB-HLC-TC_18235 | 4.1.2.4.2.0-98 |  | Set NLG longitudinal force (tyre axes) to -9395.88209306569 Set Maximum aircraft brake force in G to 0 Set Aircraft deceleration rate to -134435.341210246 Set Normalised aircraft brake force in G to -952.543064075211 Set Pilot braking flag (unfiltered) to False Verify Brake release flag is False | Configure Brake release (acceleration rate test) threshold to 3 Configure Brake release (NLG force test) threshold to 100 Configure Brake release (maximum aircraft brake force scaling test) threshold to 10 | Robustness | MAX/MIN | Test Case |  | SSDD-R-18549 |  | force_control_context\bf_ref_mdlBlk\Set_brake_release_flag
TXB-HLC-TC_18236 | 4.1.2.4.2.0-99 |  | Set Average tug wheelspeed to -25.005 Set System mode to 4 Set Reconstructed aircraft brake force to -27.8940970186134 Verify Pilot braking flag (unfiltered) is False | Configure Speed threshold for pilot braking flag to 40 Configure Brake force threshold (PCM) to 1 Configure Brake force threshold (DCM) to 1 | Robustness | MAX/MAX | Test Case |  | SSDD-R-18545 SSDD-R-22429 |  | force_control_context\bf_ref_mdlBlk\Set_brake_flag force_control_context\bf_ref_mdlBlk\Set_brake_flag\Tests_for_pilotBraking
TXB-HLC-TC_18237 | 4.1.2.4.2.0-100 |  | Set Average tug wheelspeed to 0 Set System mode to 4 Set Reconstructed aircraft brake force to 649.000032495176 Verify Pilot braking flag (unfiltered) is False | Configure Speed threshold for pilot braking flag to 40 Configure Brake force threshold (PCM) to 1 Configure Brake force threshold (DCM) to 1 | Robustness | MAX/MAX | Test Case |  | SSDD-R-18545 SSDD-R-22429 |  | force_control_context\bf_ref_mdlBlk\Set_brake_flag force_control_context\bf_ref_mdlBlk\Set_brake_flag\Tests_for_pilotBraking
TXB-HLC-TC_18238 | 4.1.2.4.2.0-101 |  | Set Average tug wheelspeed to 65 Set System mode to 4 Set Reconstructed aircraft brake force to 25.9684360676792 Verify Pilot braking flag (unfiltered) is True | Configure Speed threshold for pilot braking flag to 40 Configure Brake force threshold (PCM) to 1 Configure Brake force threshold (DCM) to 1 | Robustness | MAX/MAX | Test Case |  | SSDD-R-18545 SSDD-R-22429 |  | force_control_context\bf_ref_mdlBlk\Set_brake_flag force_control_context\bf_ref_mdlBlk\Set_brake_flag\Tests_for_pilotBraking
TXB-HLC-TC_18239 | 4.1.2.4.2.0-102 |  | Set Average tug wheelspeed to 75 Set System mode to 4 Set Reconstructed aircraft brake force to -393.43949507439 Verify Pilot braking flag (unfiltered) is False | Configure Speed threshold for pilot braking flag to 40 Configure Brake force threshold (PCM) to 1 Configure Brake force threshold (DCM) to 1 | Robustness | MAX/MAX | Test Case |  | SSDD-R-18545 SSDD-R-22429 |  | force_control_context\bf_ref_mdlBlk\Set_brake_flag force_control_context\bf_ref_mdlBlk\Set_brake_flag\Tests_for_pilotBraking
TXB-HLC-TC_18240 | 4.1.2.4.2.0-103 |  | Set Average tug wheelspeed to 75 Set System mode to 9 Set Reconstructed aircraft brake force to -393.43949507439 Verify Pilot braking flag (unfiltered) is False | Configure Speed threshold for pilot braking flag to 40 Configure Brake force threshold (PCM) to 1 Configure Brake force threshold (DCM) to 1 | Robustness | MAX/MAX | Test Case |  | SSDD-R-18545 SSDD-R-22429 |  | force_control_context\bf_ref_mdlBlk\Set_brake_flag force_control_context\bf_ref_mdlBlk\Set_brake_flag\Tests_for_pilotBraking
TXB-HLC-TC_18241 | 4.1.2.4.2.0-104 |  | Set Average tug wheelspeed to 46 Set System mode to 9 Set Reconstructed aircraft brake force to 3.73779559050606 Verify Pilot braking flag (unfiltered) is True | Configure Speed threshold for pilot braking flag to 40 Configure Brake force threshold (PCM) to 1 Configure Brake force threshold (DCM) to 1 | Robustness | MAX/MAX | Test Case |  | SSDD-R-18545 SSDD-R-22429 |  | force_control_context\bf_ref_mdlBlk\Set_brake_flag force_control_context\bf_ref_mdlBlk\Set_brake_flag\Tests_for_pilotBraking
TXB-HLC-TC_18242 | 4.1.2.4.2.0-105 |  | Set NLG longitudinal force (tyre axes) to -841.352057191092 Set Maximum aircraft brake force in G to 25.2761229479007 Set Aircraft deceleration rate to -15.4229512084474 Set Normalised aircraft brake force in G to 4.11213625969109 Set Pilot braking flag (unfiltered) to True Verify Brake release flag is True | Configure Brake release (acceleration rate test) threshold to -3 Configure Brake release (NLG force test) threshold to -100 Configure Brake release (maximum aircraft brake force scaling test) threshold to 0.01 | Robustness | MIN/MAX | Test Case |  | SSDD-R-18549 |  | force_control_context\bf_ref_mdlBlk\Set_brake_release_flag
TXB-HLC-TC_18243 | 4.1.2.4.2.0-106 |  | Set NLG longitudinal force (tyre axes) to -1092.4 Set Maximum aircraft brake force in G to 25.2203795867845 Set Aircraft deceleration rate to -17.1286105163492 Set Normalised aircraft brake force in G to 25.049093481621 Set Pilot braking flag (unfiltered) to True Verify Brake release flag is False | Configure Brake release (acceleration rate test) threshold to -3 Configure Brake release (NLG force test) threshold to -100 Configure Brake release (maximum aircraft brake force scaling test) threshold to 0.01 | Robustness | MIN/MAX | Test Case |  | SSDD-R-18549 |  | force_control_context\bf_ref_mdlBlk\Set_brake_release_flag
TXB-HLC-TC_18244 | 4.1.2.4.2.0-107 |  | Set NLG longitudinal force (tyre axes) to 388.71928894681 Set Maximum aircraft brake force in G to 25.2761229479007 Set Aircraft deceleration rate to -2097.10797100652 Set Normalised aircraft brake force in G to 4.30504323783551 Set Pilot braking flag (unfiltered) to True Verify Brake release flag is False | Configure Brake release (acceleration rate test) threshold to -3 Configure Brake release (NLG force test) threshold to -100 Configure Brake release (maximum aircraft brake force scaling test) threshold to 0.01 | Robustness | MIN/MAX | Test Case |  | SSDD-R-18549 |  | force_control_context\bf_ref_mdlBlk\Set_brake_release_flag
TXB-HLC-TC_18245 | 4.1.2.4.2.0-108 |  | Set NLG longitudinal force (tyre axes) to -3837.89227115778 Set Maximum aircraft brake force in G to 0 Set Aircraft deceleration rate to 729.286807605966 Set Normalised aircraft brake force in G to 5.71720778803764 Set Pilot braking flag (unfiltered) to False Verify Brake release flag is False | Configure Brake release (acceleration rate test) threshold to -3 Configure Brake release (NLG force test) threshold to -100 Configure Brake release (maximum aircraft brake force scaling test) threshold to 0.01 | Robustness | MIN/MAX | Test Case |  | SSDD-R-18549 |  | force_control_context\bf_ref_mdlBlk\Set_brake_release_flag
TXB-HLC-TC_18246 | 4.1.2.4.2.0-109 |  | Set NLG longitudinal force (tyre axes) to -5895.91818523528 Set Maximum aircraft brake force in G to 0 Set Aircraft deceleration rate to -92.790540257817 Set Normalised aircraft brake force in G to -7.16871435777411 Set Pilot braking flag (unfiltered) to False Verify Brake release flag is False | Configure Brake release (acceleration rate test) threshold to -3 Configure Brake release (NLG force test) threshold to -100 Configure Brake release (maximum aircraft brake force scaling test) threshold to 0.01 | Robustness | MIN/MAX | Test Case |  | SSDD-R-18549 |  | force_control_context\bf_ref_mdlBlk\Set_brake_release_flag
TXB-HLC-TC_18247 | 4.1.2.4.2.0-110 |  | Set NLG longitudinal force (tyre axes) to 9393.38654331073 Set Maximum aircraft brake force in G to 0 Set Aircraft deceleration rate to 135397.207306156 Set Normalised aircraft brake force in G to 962.774839734821 Set Pilot braking flag (unfiltered) to False Verify Brake release flag is False | Configure Brake release (acceleration rate test) threshold to -3 Configure Brake release (NLG force test) threshold to -100 Configure Brake release (maximum aircraft brake force scaling test) threshold to 0.01 | Robustness | MIN/MIN | Test Case |  | SSDD-R-18549 |  | force_control_context\bf_ref_mdlBlk\Set_brake_release_flag
TXB-HLC-TC_18248 | 4.1.2.4.2.0-111 |  | Set NLG longitudinal force (tyre axes) to -12800.1326595068 Set Maximum aircraft brake force in G to 0 Set Aircraft deceleration rate to -119344.879301803 Set Normalised aircraft brake force in G to -1278.58514241259 Set Pilot braking flag (unfiltered) to False Verify Brake release flag is False | Configure Brake release (acceleration rate test) threshold to -3 Configure Brake release (NLG force test) threshold to -100 Configure Brake release (maximum aircraft brake force scaling test) threshold to 0.01 | Robustness | MIN/MIN | Test Case |  | SSDD-R-18549 |  | force_control_context\bf_ref_mdlBlk\Set_brake_release_flag
TXB-HLC-TC_18249 | 4.1.2.4.2.0-112 |  | Set NLG longitudinal force (tyre axes) to 3043.48361942666 Set Maximum aircraft brake force in G to 846.470139799635 Set Aircraft deceleration rate to -53098.4079257889 Set Normalised aircraft brake force in G to 315.486060541745 Set Pilot braking flag (unfiltered) to True Verify Brake release flag is False | Configure Brake release (acceleration rate test) threshold to -3 Configure Brake release (NLG force test) threshold to -100 Configure Brake release (maximum aircraft brake force scaling test) threshold to 0.01 | Robustness | MIN/MIN | Test Case |  | SSDD-R-18549 |  | force_control_context\bf_ref_mdlBlk\Set_brake_release_flag
TXB-HLC-TC_18250 | 4.1.2.4.2.0-113 |  | Set Average tug wheelspeed to 75 Set System mode to 9 Set Reconstructed aircraft brake force to -393.327297418273 Verify Pilot braking flag (unfiltered) is False | Configure Speed threshold for pilot braking flag to 0.01 Configure Brake force threshold (PCM) to 0.01 Configure Brake force threshold (DCM) to 0.01 | Robustness | MIN/MIN | Test Case |  | SSDD-R-18545 SSDD-R-22429 |  | force_control_context\bf_ref_mdlBlk\Set_brake_flag force_control_context\bf_ref_mdlBlk\Set_brake_flag\Tests_for_pilotBraking
TXB-HLC-TC_18251 | 4.1.2.4.2.0-114 |  | Set Average tug wheelspeed to 70 Set System mode to 9 Set Reconstructed aircraft brake force to 26.1996189617035 Verify Pilot braking flag (unfiltered) is True | Configure Speed threshold for pilot braking flag to 0.01 Configure Brake force threshold (PCM) to 0.01 Configure Brake force threshold (DCM) to 0.01 | Robustness | MIN/MIN | Test Case |  | SSDD-R-18545 SSDD-R-22429 |  | force_control_context\bf_ref_mdlBlk\Set_brake_flag force_control_context\bf_ref_mdlBlk\Set_brake_flag\Tests_for_pilotBraking
TXB-HLC-TC_18252 | 4.1.2.4.2.0-115 |  | Set Average tug wheelspeed to -25.005 Set System mode to 4 Set Reconstructed aircraft brake force to 78.1414849705079 Verify Pilot braking flag (unfiltered) is False | Configure Speed threshold for pilot braking flag to 0.01 Configure Brake force threshold (PCM) to 0.01 Configure Brake force threshold (DCM) to 0.01 | Robustness | MIN/MIN | Test Case |  | SSDD-R-18545 SSDD-R-22429 |  | force_control_context\bf_ref_mdlBlk\Set_brake_flag force_control_context\bf_ref_mdlBlk\Set_brake_flag\Tests_for_pilotBraking
TXB-HLC-TC_18746 | 4.1.2.4.2.0-116 |  | Set Average tug wheelspeed to 0 Set System mode to 4 Set Reconstructed aircraft brake force to -131.108945770264 Verify Pilot braking flag (unfiltered) is False | Configure Speed threshold for pilot braking flag to 0.01 Configure Brake force threshold (PCM) to 0.01 Configure Brake force threshold (DCM) to 0.01 | Robustness | MIN/MIN | Test Case |  | SSDD-R-18545 SSDD-R-22429 |  | force_control_context\bf_ref_mdlBlk\Set_brake_flag force_control_context\bf_ref_mdlBlk\Set_brake_flag\Tests_for_pilotBraking
TXB-HLC-TC_18747 | 4.1.2.4.2.0-117 |  | Set Average tug wheelspeed to 75 Set System mode to 4 Set Reconstructed aircraft brake force to -393.327297418273 Verify Pilot braking flag (unfiltered) is False | Configure Speed threshold for pilot braking flag to 0.01 Configure Brake force threshold (PCM) to 0.01 Configure Brake force threshold (DCM) to 0.01 | Robustness | MIN/MIN | Test Case |  | SSDD-R-18545 SSDD-R-22429 |  | force_control_context\bf_ref_mdlBlk\Set_brake_flag force_control_context\bf_ref_mdlBlk\Set_brake_flag\Tests_for_pilotBraking
TXB-HLC-TC_18748 | 4.1.2.4.2.0-118 |  | Set Average tug wheelspeed to 70 Set System mode to 4 Set Reconstructed aircraft brake force to 26.1996189617035 Verify Pilot braking flag (unfiltered) is True | Configure Speed threshold for pilot braking flag to 0.01 Configure Brake force threshold (PCM) to 0.01 Configure Brake force threshold (DCM) to 0.01 | Robustness | MIN/MIN | Test Case |  | SSDD-R-18545 SSDD-R-22429 |  | force_control_context\bf_ref_mdlBlk\Set_brake_flag force_control_context\bf_ref_mdlBlk\Set_brake_flag\Tests_for_pilotBraking
TXB-HLC-TC_2192 | 4.1.2.4.3 | Feedforward (ff)
TXB-HLC-TC_7097 | 4.1.2.4.3.0-1 |  | Verify that the Feed Forward feature uses the following calibration data: ffc_k_ffGainOpenLoop is in the range min: 0 to max: 2.5 ffc_f_acLongForceThres_kN is in the range min: -1000 to max: 0 fff_vel_wheelSpd_X_kts is in the range min: -30 to max: 30 fff_k_ffScaling_Y is in the range min: 0 to max: 1 ffc_f_fInjectBrakeRel_kN is in the range min: 0 to max: 20 ffc_acc_brakeForceThx1_G is in the range min: 0 to max: 1 ffc_acc_brakeForceThx2_G is in the range min: 0 to max: 1 ffc_acc_brakeForceHystThx_G is in the range min: 0 to max: 0.3 ffc_f_fInjectBrakeOnThx1_kN is in the range min: -20 to max: 0 ffc_f_fInjectBrakeOnThx2_kN is in the range min: -20 to max: 0 ffc_fDot_fInjectRampRatePos_kNps is in the range min: 0 to max: 100 ffc_fDot_fInjectRampRateNeg_kNps is in the range min: -100 to max: 0 ffc_fDot_fInjectBrakeRelPos_kNps is in the range min: 0 to max:10000 ffc_fDot_fInjectBrakeRelNeg_kNps is in the range min: -10000 to max: 0 fff_a_steerDemand_X_deg is in the range min: -90 to max : 90 fff_k_ffSteeringScaling_Y is in the range min: 0 to max : 10 |  | Normal |  | Test Case |  | SSDD-R-18600
TXB-HLC-TC_7098 | 4.1.2.4.3.0-2 |  | Set Aircraft brake force to 0.100597358453141 Verify Brake force feedforward (first threshold) is -10 | Configure Aircraft brake force (first threshold) to 0.1 Configure Hysteresis to apply on brake force thresholds to 0.03 Configure Brake force feedforward (first threshold) to -10 | Normal | NOM/NOM | Test Case |  | SSDD-R-18659 SSDD-R-18660 |  | force_control_context\ff_ref_mdlBlk\Open_loop_feedforward\Inject_during_brakes_on
TXB-HLC-TC_7099 | 4.1.2.4.3.0-3 |  | Set Aircraft brake force to 9.36855860597177E-02 Verify Brake force feedforward (first threshold) is 0 | Configure Aircraft brake force (first threshold) to 0.1 Configure Hysteresis to apply on brake force thresholds to 0.03 Configure Brake force feedforward (first threshold) to -10 | Normal | NOM/NOM | Test Case |  | SSDD-R-18659 SSDD-R-18660 |  | force_control_context\ff_ref_mdlBlk\Open_loop_feedforward\Inject_during_brakes_on
TXB-HLC-TC_7100 | 4.1.2.4.3.0-4 |  | Set Aircraft brake force to -0.158671702421433 Verify Brake force feedforward (first threshold) is 0 | Configure Aircraft brake force (first threshold) to 0.1 Configure Hysteresis to apply on brake force thresholds to 0.03 Configure Brake force feedforward (first threshold) to -10 | Normal | NOM/NOM | Test Case |  | SSDD-R-18659 SSDD-R-18660 |  | force_control_context\ff_ref_mdlBlk\Open_loop_feedforward\Inject_during_brakes_on
TXB-HLC-TC_7101 | 4.1.2.4.3.0-5 |  | Set Aircraft brake force to 7.73838662029427E-02 Verify Brake force feedforward (first threshold) is 0 | Configure Aircraft brake force (first threshold) to 0.1 Configure Hysteresis to apply on brake force thresholds to 0.03 Configure Brake force feedforward (first threshold) to -10 | Normal | NOM/NOM | Test Case |  | SSDD-R-18659 SSDD-R-18660 |  | force_control_context\ff_ref_mdlBlk\Open_loop_feedforward\Inject_during_brakes_on
TXB-HLC-TC_7102 | 4.1.2.4.3.0-6 |  | Set Aircraft brake force to 6.45271962152696E-02 Verify Brake force feedforward (first threshold) is 0 | Configure Aircraft brake force (first threshold) to 0.1 Configure Hysteresis to apply on brake force thresholds to 0.03 Configure Brake force feedforward (first threshold) to -10 | Normal | NOM/NOM | Test Case |  | SSDD-R-18659 SSDD-R-18660 |  | force_control_context\ff_ref_mdlBlk\Open_loop_feedforward\Inject_during_brakes_on
TXB-HLC-TC_7103 | 4.1.2.4.3.0-7 |  | Set Aircraft brake force to -638.499968731057 Verify Brake force feedforward (first threshold) is 0 | Configure Aircraft brake force (first threshold) to 0.1 Configure Hysteresis to apply on brake force thresholds to 0.03 Configure Brake force feedforward (first threshold) to -10 | Normal | NOM/MIN | Test Case |  | SSDD-R-18659 SSDD-R-18660 |  | force_control_context\ff_ref_mdlBlk\Open_loop_feedforward\Inject_during_brakes_on
TXB-HLC-TC_7104 | 4.1.2.4.3.0-8 |  | Set Aircraft brake force to 262.024942500677 Verify Brake force feedforward (first threshold) is -10 | Configure Aircraft brake force (first threshold) to 0.1 Configure Hysteresis to apply on brake force thresholds to 0.03 Configure Brake force feedforward (first threshold) to -10 | Normal | NOM/MAX | Test Case |  | SSDD-R-18659 SSDD-R-18660 |  | force_control_context\ff_ref_mdlBlk\Open_loop_feedforward\Inject_during_brakes_on
TXB-HLC-TC_7105 | 4.1.2.4.3.0-9 |  | Set Aircraft brake force to -2.3636684567464 Verify Brake force feedforward (first threshold) is 0 Verify Brake force feedforward (second threshold) is 0 | Configure Aircraft brake force (first threshold) to 1 Configure Aircraft brake force (second threshold) to 1 Configure Hysteresis to apply on brake force thresholds to 0.3 Configure Brake force feedforward (first threshold) to 0 Configure Brake force feedforward (second threshold) to 0 | Robustness | MAX/MIN | Test Case |  | SSDD-R-18659 SSDD-R-18660 SSDD-R-18661 SSDD-R-18662 |  | force_control_context\ff_ref_mdlBlk\Open_loop_feedforward\Inject_during_brakes_on
TXB-HLC-TC_7106 | 4.1.2.4.3.0-10 |  | Set Aircraft brake force to 1331.00432085604 Verify Brake force feedforward (first threshold) is 0 Verify Brake force feedforward (second threshold) is 0 | Configure Aircraft brake force (first threshold) to 1 Configure Aircraft brake force (second threshold) to 1 Configure Hysteresis to apply on brake force thresholds to 0.3 Configure Brake force feedforward (first threshold) to 0 Configure Brake force feedforward (second threshold) to 0 | Robustness | MAX/MIN | Test Case |  | SSDD-R-18659 SSDD-R-18660 SSDD-R-18661 SSDD-R-18662 |  | force_control_context\ff_ref_mdlBlk\Open_loop_feedforward\Inject_during_brakes_on
TXB-HLC-TC_7107 | 4.1.2.4.3.0-11 |  | Set Aircraft brake force to 3.5211219128851 Verify Brake force feedforward (first threshold) is 0 Verify Brake force feedforward (second threshold) is 0 | Configure Aircraft brake force (first threshold) to 1 Configure Aircraft brake force (second threshold) to 1 Configure Hysteresis to apply on brake force thresholds to 0.3 Configure Brake force feedforward (first threshold) to 0 Configure Brake force feedforward (second threshold) to 0 | Robustness | MAX/MIN | Test Case |  | SSDD-R-18659 SSDD-R-18660 SSDD-R-18661 SSDD-R-18662 |  | force_control_context\ff_ref_mdlBlk\Open_loop_feedforward\Inject_during_brakes_on
TXB-HLC-TC_7108 | 4.1.2.4.3.0-12 |  | Set Aircraft brake force to -952.543064075211 Verify Brake force feedforward (first threshold) is 0 Verify Brake force feedforward (second threshold) is 0 | Configure Aircraft brake force (first threshold) to 1 Configure Aircraft brake force (second threshold) to 1 Configure Hysteresis to apply on brake force thresholds to 0.3 Configure Brake force feedforward (first threshold) to 0 Configure Brake force feedforward (second threshold) to 0 | Robustness | MAX/MIN | Test Case |  | SSDD-R-18659 SSDD-R-18660 SSDD-R-18661 SSDD-R-18662 |  | force_control_context\ff_ref_mdlBlk\Open_loop_feedforward\Inject_during_brakes_on
TXB-HLC-TC_7109 | 4.1.2.4.3.0-13 |  | Set Aircraft brake force to 7.71883982811604E-02 Verify Brake force feedforward (first threshold) is 0 Verify Brake force feedforward (second threshold) is 0 | Configure Aircraft brake force (first threshold) to 1 Configure Aircraft brake force (second threshold) to 1 Configure Hysteresis to apply on brake force thresholds to 0.3 Configure Brake force feedforward (first threshold) to 0 Configure Brake force feedforward (second threshold) to 0 | Robustness | MAX/MAX | Test Case |  | SSDD-R-18659 SSDD-R-18660 SSDD-R-18661 SSDD-R-18662 |  | force_control_context\ff_ref_mdlBlk\Open_loop_feedforward\Inject_during_brakes_on
TXB-HLC-TC_7110 | 4.1.2.4.3.0-14 |  | Set Aircraft brake force to -1278.58514241259 Verify Brake force feedforward (first threshold) is 0 Verify Brake force feedforward (second threshold) is 0 | Configure Aircraft brake force (first threshold) to 0.01 Configure Aircraft brake force (second threshold) to 0.01 Configure Hysteresis to apply on brake force thresholds to 0.01 Configure Brake force feedforward (first threshold) to -20 Configure Brake force feedforward (second threshold) to -20 | Robustness | MIN/MIN | Test Case |  | SSDD-R-18659 SSDD-R-18660 SSDD-R-18661 SSDD-R-18662 |  | force_control_context\ff_ref_mdlBlk\Open_loop_feedforward\Inject_during_brakes_on
TXB-HLC-TC_7111 | 4.1.2.4.3.0-15 |  | Set Aircraft brake force to 962.774839734821 Verify Brake force feedforward (first threshold) is -20 Verify Brake force feedforward (second threshold) is -20 | Configure Aircraft brake force (first threshold) to 0.01 Configure Aircraft brake force (second threshold) to 0.01 Configure Hysteresis to apply on brake force thresholds to 0.01 Configure Brake force feedforward (first threshold) to -20 Configure Brake force feedforward (second threshold) to -20 | Robustness | MIN/MIN | Test Case |  | SSDD-R-18659 SSDD-R-18660 SSDD-R-18661 SSDD-R-18662 |  | force_control_context\ff_ref_mdlBlk\Open_loop_feedforward\Inject_during_brakes_on
TXB-HLC-TC_7112 | 4.1.2.4.3.0-16 |  | Set Aircraft brake force to -0.921970686984475 Verify Brake force feedforward (first threshold) is 0 Verify Brake force feedforward (second threshold) is 0 | Configure Aircraft brake force (first threshold) to 0.01 Configure Aircraft brake force (second threshold) to 0.01 Configure Hysteresis to apply on brake force thresholds to 0.01 Configure Brake force feedforward (first threshold) to -20 Configure Brake force feedforward (second threshold) to -20 | Robustness | MIN/MIN | Test Case |  | SSDD-R-18659 SSDD-R-18660 SSDD-R-18661 SSDD-R-18662 |  | force_control_context\ff_ref_mdlBlk\Open_loop_feedforward\Inject_during_brakes_on
TXB-HLC-TC_7113 | 4.1.2.4.3.0-17 |  | Set Aircraft brake force to 0.170028115434733 Verify Brake force feedforward (second threshold) is -10 | Configure Aircraft brake force (second threshold) to 0.17 Configure Hysteresis to apply on brake force thresholds to 0.03 Configure Brake force feedforward (second threshold) to -10 | Normal | NOM/NOM | Test Case |  | SSDD-R-18661 SSDD-R-18662 |  | force_control_context\ff_ref_mdlBlk\Open_loop_feedforward\Inject_during_brakes_on
TXB-HLC-TC_7114 | 4.1.2.4.3.0-18 |  | Set Aircraft brake force to 0.166718642738203 Verify Brake force feedforward (second threshold) is -10 | Configure Aircraft brake force (second threshold) to 0.17 Configure Hysteresis to apply on brake force thresholds to 0.03 Configure Brake force feedforward (second threshold) to -10 | Normal | NOM/NOM | Test Case |  | SSDD-R-18661 SSDD-R-18662 |  | force_control_context\ff_ref_mdlBlk\Open_loop_feedforward\Inject_during_brakes_on
TXB-HLC-TC_7115 | 4.1.2.4.3.0-19 |  | Set Aircraft brake force to 0.133592862778921 Verify Brake force feedforward (second threshold) is 0 | Configure Aircraft brake force (second threshold) to 0.17 Configure Hysteresis to apply on brake force thresholds to 0.03 Configure Brake force feedforward (second threshold) to -10 | Normal | NOM/NOM | Test Case |  | SSDD-R-18661 SSDD-R-18662 |  | force_control_context\ff_ref_mdlBlk\Open_loop_feedforward\Inject_during_brakes_on
TXB-HLC-TC_7116 | 4.1.2.4.3.0-20 |  | Set Aircraft brake force to 0.145178372070843 Verify Brake force feedforward (second threshold) is 0 | Configure Aircraft brake force (second threshold) to 0.17 Configure Hysteresis to apply on brake force thresholds to 0.03 Configure Brake force feedforward (second threshold) to -10 | Normal | NOM/NOM | Test Case |  | SSDD-R-18661 SSDD-R-18662 |  | force_control_context\ff_ref_mdlBlk\Open_loop_feedforward\Inject_during_brakes_on
TXB-HLC-TC_7117 | 4.1.2.4.3.0-21 |  | Set Aircraft brake force to -638.499968731057 Verify Brake force feedforward (second threshold) is 0 | Configure Aircraft brake force (second threshold) to 0.17 Configure Hysteresis to apply on brake force thresholds to 0.03 Configure Brake force feedforward (second threshold) to -10 | Normal | NOM/MIN | Test Case |  | SSDD-R-18661 SSDD-R-18662 |  | force_control_context\ff_ref_mdlBlk\Open_loop_feedforward\Inject_during_brakes_on
TXB-HLC-TC_7118 | 4.1.2.4.3.0-22 |  | Set Aircraft brake force to 262.024942500677 Verify Brake force feedforward (second threshold) is -10 | Configure Aircraft brake force (second threshold) to 0.17 Configure Hysteresis to apply on brake force thresholds to 0.03 Configure Brake force feedforward (second threshold) to -10 | Normal | NOM/MAX | Test Case |  | SSDD-R-18661 SSDD-R-18662 |  | force_control_context\ff_ref_mdlBlk\Open_loop_feedforward\Inject_during_brakes_on
TXB-HLC-TC_7119 | 4.1.2.4.3.0-23 |  | At: t Set Brake force feedforward (first threshold) to 0 Set Brake force feedforward (second threshold) to 0 At: t+1 Set Brake force feedforward (first threshold) to 0 Set Brake force feedforward (second threshold) to 0 Verify Rate limited Brake force feedforward is 0 At: t+2 Set Brake force feedforward (first threshold) to -10 Set Brake force feedforward (second threshold) to 0 Verify Rate limited Brake force feedforward is -10 | Configure Positive ramp rate for brake force feedforward (ramping out) to 10000 Configure Negative ramp rate for brake force feedforward (ramping in) to -10000 | Normal | NOM/NOM | Test Case |  | SSDD-R-22420 |  | force_control_context\ff_ref_mdlBlk\Open_loop_feedforward\Inject_during_brakes_on | The Rate limiter values are set to max value such that the output is rate limited in the current cycle.
TXB-HLC-TC_7120 | 4.1.2.4.3.0-24 |  | At: t Set Brake force feedforward (first threshold) to 0 Set Brake force feedforward (second threshold) to 0 At: t+1 Set Brake force feedforward (first threshold) to 0 Set Brake force feedforward (second threshold) to 0 Verify Rate limited Brake force feedforward is 0 At: t+2 Set Brake force feedforward (first threshold) to -10 Set Brake force feedforward (second threshold) to -10 Verify Rate limited Brake force feedforward is -20 | Configure Positive ramp rate for brake force feedforward (ramping out) to 10000 Configure Negative ramp rate for brake force feedforward (ramping in) to -10000 | Normal | NOM/NOM | Test Case |  | SSDD-R-22420 |  | force_control_context\ff_ref_mdlBlk\Open_loop_feedforward\Inject_during_brakes_on
TXB-HLC-TC_7121 | 4.1.2.4.3.0-25 |  | At: t Set Brake force feedforward (first threshold) to 0 Set Brake force feedforward (second threshold) to 0 At: t+1 Set Brake force feedforward (first threshold) to 0 Set Brake force feedforward (second threshold) to 0 Verify Rate limited Brake force feedforward is 0 | Configure Positive ramp rate for brake force feedforward (ramping out) to 10000000 Configure Negative ramp rate for brake force feedforward (ramping in) to -10000000 | Robustness | MAX/MAX | Test Case |  | SSDD-R-22420 |  | force_control_context\ff_ref_mdlBlk\Open_loop_feedforward\Inject_during_brakes_on
TXB-HLC-TC_7122 | 4.1.2.4.3.0-26 |  | At: t Set Brake force feedforward (first threshold) to -20 Set Brake force feedforward (second threshold) to -20 At: t+1 Set Brake force feedforward (first threshold) to 0 Set Brake force feedforward (second threshold) to 0 Verify Rate limited Brake force feedforward is 0 At: t+2 Set Brake force feedforward (first threshold) to -20 Set Brake force feedforward (second threshold) to -20 Verify Rate limited Brake force feedforward is -40 | Configure Positive ramp rate for brake force feedforward (ramping out) to 10000000 Configure Negative ramp rate for brake force feedforward (ramping in) to -10000000 | Robustness | MIN/MIN | Test Case |  | SSDD-R-22420 |  | force_control_context\ff_ref_mdlBlk\Open_loop_feedforward\Inject_during_brakes_on
TXB-HLC-TC_7123 | 4.1.2.4.3.0-27 |  | Set Brake release flag to False Verify Brake release traction demand is 0 | Configure Brake release feedforward to 10 | Normal | NOM/NOM | Test Case |  | SSDD-R-22421 |  | force_control_context\ff_ref_mdlBlk\Open_loop_feedforward\Inject_during_brake_release
TXB-HLC-TC_7124 | 4.1.2.4.3.0-28 |  | Set Brake release flag to True Verify Brake release traction demand is 10 | Configure Brake release feedforward to 10 | Normal | NOM/NOM | Test Case |  | SSDD-R-22421 |  | force_control_context\ff_ref_mdlBlk\Open_loop_feedforward\Inject_during_brake_release
TXB-HLC-TC_7125 | 4.1.2.4.3.0-29 |  | At: t Set Brake release flag to False Verify Brake release traction demand is 0 At: t+1 Set Brake release flag to False Verify Brake release traction demand is 0 Verify Rate limited Brake release traction demand is 0 At: t+2 Set Brake release flag to True Verify Brake release traction demand is 20 Verify Rate limited Brake release traction demand is 20 | Configure Brake release feedforward to 20 Configure Positive ramp rate for brake release feedforward to 10000000 Configure Negative ramp rate for brake release feedforward to -10000000 | Robustness | MAX/MAX | Test Case |  | SSDD-R-22421 SSDD-R-22422 |  | force_control_context\ff_ref_mdlBlk\Open_loop_feedforward\Inject_during_brake_release
TXB-HLC-TC_7126 | 4.1.2.4.3.0-30 |  | At: t Set Brake release flag to False Verify Brake release traction demand is 0 At: t+1 Set Brake release flag to False Verify Brake release traction demand is 0 Verify Rate limited Brake release traction demand is 0 At: t+2 Set Brake release flag to True Verify Brake release traction demand is 1 Verify Rate limited Brake release traction demand is 1 | Configure Brake release feedforward to 1 Configure Positive ramp rate for brake release feedforward to 10000000 Configure Negative ramp rate for brake release feedforward to -10000000 | Robustness | MIN/MIN | Test Case |  | SSDD-R-22421 SSDD-R-22422 |  | force_control_context\ff_ref_mdlBlk\Open_loop_feedforward\Inject_during_brake_release
TXB-HLC-TC_7127 | 4.1.2.4.3.0-31 |  | At: t Set Brake release traction demand to 0 At: t+1 Set Brake release traction demand to 0 Verify Rate limited Brake release traction demand is 0 At: t+2 Set Brake release traction demand to 10 Verify Rate limited Brake release traction demand is 10 | Configure Positive ramp rate for brake release feedforward to 10000 Configure Negative ramp rate for brake release feedforward to -10000 | Normal | NOM/NOM | Test Case |  | SSDD-R-22422 |  | force_control_context\ff_ref_mdlBlk\Open_loop_feedforward\Inject_during_brake_release | The Rate limiter values are set to max value such that the output is rate limited in the current cycle.
TXB-HLC-TC_7128 | 4.1.2.4.3.0-32 |  | Set Steer angle demand to -89.99 Verify Brake force feedforward steering scaling factor is 1 | Configure Steer demand multiplier for Feedforward scaling map input to [ -75.0F, -50.0F, -30.0F, -10.0F, 0.0F, 10.0F, 30.0F, 50.0F, 75.0F ] Configure Steer demand multiplier Feedforward scaling map output to [ 1.0F, 1.0F, 1.0F, 1.0F, 1.0F, 1.0F, 1.0F, 1.0F, 1.0F ] | Normal | NOM/MIN | Test Case |  | SSDD-R-27103 |  | force_control_context\ff_ref_mdlBlk\Open_loop_feedforward
TXB-HLC-TC_7129 | 4.1.2.4.3.0-33 |  | Set Steer angle demand to -40 Verify Brake force feedforward steering scaling factor is 1 | Configure Steer demand multiplier for Feedforward scaling map input to [ -75.0F, -50.0F, -30.0F, -10.0F, 0.0F, 10.0F, 30.0F, 50.0F, 75.0F ] Configure Steer demand multiplier Feedforward scaling map output to [ 1.0F, 1.0F, 1.0F, 1.0F, 1.0F, 1.0F, 1.0F, 1.0F, 1.0F ] | Normal | NOM/NOM | Test Case |  | SSDD-R-27103 |  | force_control_context\ff_ref_mdlBlk\Open_loop_feedforward
TXB-HLC-TC_7130 | 4.1.2.4.3.0-34 |  | Set Steer angle demand to 0 Verify Brake force feedforward steering scaling factor is 1 | Configure Steer demand multiplier for Feedforward scaling map input to [ -75.0F, -50.0F, -30.0F, -10.0F, 0.0F, 10.0F, 30.0F, 50.0F, 75.0F ] Configure Steer demand multiplier Feedforward scaling map output to [ 1.0F, 1.0F, 1.0F, 1.0F, 1.0F, 1.0F, 1.0F, 1.0F, 1.0F ] | Normal | NOM/NOM | Test Case |  | SSDD-R-27103 |  | force_control_context\ff_ref_mdlBlk\Open_loop_feedforward
TXB-HLC-TC_7131 | 4.1.2.4.3.0-35 |  | Set Steer angle demand to 40 Verify Brake force feedforward steering scaling factor is 1 | Configure Steer demand multiplier for Feedforward scaling map input to [ -75.0F, -50.0F, -30.0F, -10.0F, 0.0F, 10.0F, 30.0F, 50.0F, 75.0F ] Configure Steer demand multiplier Feedforward scaling map output to [ 1.0F, 1.0F, 1.0F, 1.0F, 1.0F, 1.0F, 1.0F, 1.0F, 1.0F ] | Normal | NOM/NOM | Test Case |  | SSDD-R-27103 |  | force_control_context\ff_ref_mdlBlk\Open_loop_feedforward
TXB-HLC-TC_7132 | 4.1.2.4.3.0-36 |  | Set Steer angle demand to 89.99 Verify Brake force feedforward steering scaling factor is 1 | Configure Steer demand multiplier for Feedforward scaling map input to [ -75.0F, -50.0F, -30.0F, -10.0F, 0.0F, 10.0F, 30.0F, 50.0F, 75.0F ] Configure Steer demand multiplier Feedforward scaling map output to [ 1.0F, 1.0F, 1.0F, 1.0F, 1.0F, 1.0F, 1.0F, 1.0F, 1.0F ] | Normal | NOM/MAX | Test Case |  | SSDD-R-27103 |  | force_control_context\ff_ref_mdlBlk\Open_loop_feedforward
TXB-HLC-TC_7133 | 4.1.2.4.3.0-37 |  | Set Pilot braking flag (filtered) to False Set Force control mode to 5 Set Brake force feedforward (first threshold) to 0 Set Brake force feedforward (second threshold) to 0 Set Brake force feedforward steering scaling factor to 1 Set Rate limited traction demand to 0 Verify Open-loop feedforward demand is 0 | Configure Brake release feedforward to 10 Configure Brake force feedforward (first threshold) to -10 Configure Brake force feedforward (second threshold) to -10 | Normal | NOM/NOM | Test Case |  | SSDD-R-21941 |  | force_control_context\ff_ref_mdlBlk\Open_loop_feedforward
TXB-HLC-TC_13326 | 4.1.2.4.3.0-38 |  | Set Pilot braking flag (filtered) to True Set Force control mode to 5 Set Brake force feedforward (first threshold) to -10 Set Brake force feedforward (second threshold) to -10 Set Brake force feedforward steering scaling factor to 1 Set Rate limited traction demand to -20 Verify Open-loop feedforward demand is -20 | Configure Brake release feedforward to 10 Configure Brake force feedforward (first threshold) to -10 Configure Brake force feedforward (second threshold) to -10 | Normal | NOM/NOM | Test Case |  | SSDD-R-21941 |  | force_control_context\ff_ref_mdlBlk\Open_loop_feedforward
TXB-HLC-TC_13327 | 4.1.2.4.3.0-39 |  | Set Pilot braking flag (filtered) to True Set Force control mode to 5 Set Brake force feedforward (first threshold) to -10 Set Brake force feedforward (second threshold) to 0 Set Brake force feedforward steering scaling factor to 1 Set Rate limited traction demand to -10 Verify Open-loop feedforward demand is -10 | Configure Brake release feedforward to 10 Configure Brake force feedforward (first threshold) to -10 Configure Brake force feedforward (second threshold) to -10 | Normal | NOM/NOM | Test Case |  | SSDD-R-21941 |  | force_control_context\ff_ref_mdlBlk\Open_loop_feedforward
TXB-HLC-TC_13328 | 4.1.2.4.3.0-40 |  | Set Pilot braking flag (filtered) to True Set Force control mode to 5 Set Brake force feedforward steering scaling factor to 1 Verify Open-loop feedforward demand is 20 | Configure Brake release feedforward to 20 Configure Brake force feedforward (first threshold) to 0 Configure Brake force feedforward (second threshold) to 0 | Robustness | MAX/MAX | Test Case |  | SSDD-R-21941 |  | force_control_context\ff_ref_mdlBlk\Open_loop_feedforward
TXB-HLC-TC_13329 | 4.1.2.4.3.0-41 |  | Set Pilot braking flag (filtered) to False Set Force control mode to 5 Set Brake force feedforward steering scaling factor to 1 Verify Open-loop feedforward demand is 0 | Configure Brake release feedforward to 20 Configure Brake force feedforward (first threshold) to 0 Configure Brake force feedforward (second threshold) to 0 | Robustness | MAX/MAX | Test Case |  | SSDD-R-21941 |  | force_control_context\ff_ref_mdlBlk\Open_loop_feedforward
TXB-HLC-TC_18253 | 4.1.2.4.3.0-42 |  | Set Pilot braking flag (filtered) to False Set Force control mode to 3 Set Brake force feedforward steering scaling factor to 1 Verify Open-loop feedforward demand is 0 | Configure Brake release feedforward to 20 Configure Brake force feedforward (first threshold) to 0 Configure Brake force feedforward (second threshold) to 0 | Robustness | MAX/MAX | Test Case |  | SSDD-R-21941 |  | force_control_context\ff_ref_mdlBlk\Open_loop_feedforward
TXB-HLC-TC_18254 | 4.1.2.4.3.0-43 |  | Set Pilot braking flag (filtered) to False Set Force control mode to 5 Set Brake force feedforward steering scaling factor to 1 Verify Open-loop feedforward demand is 0 | Configure Brake release feedforward to 1 Configure Brake force feedforward (first threshold) to -20 Configure Brake force feedforward (second threshold) to -20 | Robustness | MIN/MIN | Test Case |  | SSDD-R-21941 |  | force_control_context\ff_ref_mdlBlk\Open_loop_feedforward
TXB-HLC-TC_18255 | 4.1.2.4.3.0-44 |  | Set Pilot braking flag (filtered) to True Set Force control mode to 5 Set Brake force feedforward steering scaling factor to 1 Verify Open-loop feedforward demand is -40 | Configure Brake release feedforward to 1 Configure Brake force feedforward (first threshold) to -20 Configure Brake force feedforward (second threshold) to -20 | Robustness | MIN/MIN | Test Case |  | SSDD-R-21941 |  | force_control_context\ff_ref_mdlBlk\Open_loop_feedforward
TXB-HLC-TC_18256 | 4.1.2.4.3.0-45 |  | Set Pilot braking flag (filtered) to False Set Force control mode to 3 Set Brake force feedforward steering scaling factor to 1 Verify Open-loop feedforward demand is 0 | Configure Brake release feedforward to 1 Configure Brake force feedforward (first threshold) to -20 Configure Brake force feedforward (second threshold) to -20 | Robustness | MIN/MIN | Test Case |  | SSDD-R-21941 |  | force_control_context\ff_ref_mdlBlk\Open_loop_feedforward
TXB-HLC-TC_18257 | 4.1.2.4.3.0-46 |  | Set Platform mass to 1600 Set Tug mass to 24000 Set Aircraft mass to 78 Verify Feedforward gain is 0.164102564102564 | Configure Feedforward gain on vertical link derived net brake force to 0.5 | Normal | NOM/NOM | Test Case |  | SSDD-R-22424 |  | force_control_context\ff_ref_mdlBlk\Calculate_VlinkFF
TXB-HLC-TC_18258 | 4.1.2.4.3.0-47 |  | Set Platform mass to 10000 Set Tug mass to 50000 Set Aircraft mass to 650 Verify Feedforward gain is 4.61538461538462E-02 | Configure Feedforward gain on vertical link derived net brake force to 0.5 | Normal | NOM/MAX | Test Case |  | SSDD-R-22424 |  | force_control_context\ff_ref_mdlBlk\Calculate_VlinkFF
TXB-HLC-TC_18259 | 4.1.2.4.3.0-48 |  | Set Platform mass to 10000 Set Tug mass to 50000 Set Aircraft mass to 1 Verify Feedforward gain is 30 | Configure Feedforward gain on vertical link derived net brake force to 0.5 | Normal | NOM/MAX | Test Case |  | SSDD-R-22424 |  | force_control_context\ff_ref_mdlBlk\Calculate_VlinkFF
TXB-HLC-TC_18260 | 4.1.2.4.3.0-49 |  | Set Platform mass to 1000 Set Tug mass to 20000 Set Aircraft mass to 650 Verify Feedforward gain is 1.61538461538462E-02 | Configure Feedforward gain on vertical link derived net brake force to 0.5 | Normal | NOM/MIN | Test Case |  | SSDD-R-22424 |  | force_control_context\ff_ref_mdlBlk\Calculate_VlinkFF
TXB-HLC-TC_18261 | 4.1.2.4.3.0-50 |  | Set Platform mass to 1000 Set Tug mass to 20000 Set Aircraft mass to 1 Verify Feedforward gain is 10.5 | Configure Feedforward gain on vertical link derived net brake force to 0.5 | Normal | NOM/MIN | Test Case |  | SSDD-R-22424 |  | force_control_context\ff_ref_mdlBlk\Calculate_VlinkFF
TXB-HLC-TC_18262 | 4.1.2.4.3.0-51 |  | Set Platform mass to 10000 Set Tug mass to 50000 Set Aircraft mass to 650 Verify Feedforward gain is 0.230769230769231 | Configure Feedforward gain on vertical link derived net brake force to 2.5 | Robustness | MAX/MAX | Test Case |  | SSDD-R-22424 |  | force_control_context\ff_ref_mdlBlk\Calculate_VlinkFF
TXB-HLC-TC_18263 | 4.1.2.4.3.0-52 |  | Set Platform mass to 1000 Set Tug mass to 20000 Set Aircraft mass to 1 Verify Feedforward gain is 52.5 | Configure Feedforward gain on vertical link derived net brake force to 2.5 | Robustness | MAX/MIN | Test Case |  | SSDD-R-22424 |  | force_control_context\ff_ref_mdlBlk\Calculate_VlinkFF
TXB-HLC-TC_18264 | 4.1.2.4.3.0-53 |  | Set Platform mass to 1000 Set Tug mass to 20000 Set Aircraft mass to 1 Verify Feedforward gain is 0.21 | Configure Feedforward gain on vertical link derived net brake force to 0.01 | Robustness | MIN/MIN | Test Case |  | SSDD-R-22424 |  | force_control_context\ff_ref_mdlBlk\Calculate_VlinkFF
TXB-HLC-TC_18265 | 4.1.2.4.3.0-54 |  | Set Platform mass to 10000 Set Tug mass to 50000 Set Aircraft mass to 650 Verify Feedforward gain is 9.23076923076923E-04 | Configure Feedforward gain on vertical link derived net brake force to 0.01 | Robustness | MIN/MAX | Test Case |  | SSDD-R-22424 |  | force_control_context\ff_ref_mdlBlk\Calculate_VlinkFF
TXB-HLC-TC_18266 | 4.1.2.4.3.0-55 |  | Set Net brake force (vertical link derived aircraft longitudinal force with driver compensation term) to -79.1388378378375 Set System mode to 4 Set Force control mode to 5 Set Feedforward gain to 0.164102564102564 Verify Vertical link feedforward demand is 0 | Configure Threshold for enabling vertical link feedforward in DCM to -80 | Normal | NOM/NOM | Test Case |  | SSDD-R-22423 |  | force_control_context\ff_ref_mdlBlk\Calculate_VlinkFF
TXB-HLC-TC_18267 | 4.1.2.4.3.0-56 |  | Set Net brake force (vertical link derived aircraft longitudinal force with driver compensation term) to -80.6793251559248 Set System mode to 4 Set Force control mode to 5 Set Feedforward gain to 0.164102564102564 Verify Vertical link feedforward demand is -13.2396841281518 | Configure Threshold for enabling vertical link feedforward in DCM to -80 | Normal | NOM/NOM | Test Case |  | SSDD-R-22423 |  | force_control_context\ff_ref_mdlBlk\Calculate_VlinkFF
TXB-HLC-TC_18268 | 4.1.2.4.3.0-57 |  | Set Net brake force (vertical link derived aircraft longitudinal force with driver compensation term) to -81.5333792099788 Set System mode to 4 Set Force control mode to 5 Set Feedforward gain to 0.164102564102564 Verify Vertical link feedforward demand is -13.3798365883042 | Configure Threshold for enabling vertical link feedforward in DCM to -80 | Normal | NOM/NOM | Test Case |  | SSDD-R-22423 |  | force_control_context\ff_ref_mdlBlk\Calculate_VlinkFF
TXB-HLC-TC_18269 | 4.1.2.4.3.0-58 |  | Set Net brake force (vertical link derived aircraft longitudinal force with driver compensation term) to 74573.8802570414 Set System mode to 9 Set Force control mode to 3 Set Feedforward gain to 4.61538461538462E-02 Verify Vertical link feedforward demand is 0 | Configure Threshold for enabling vertical link feedforward in DCM to -80 | Normal | NOM/MAX | Test Case |  | SSDD-R-22423 |  | force_control_context\ff_ref_mdlBlk\Calculate_VlinkFF
TXB-HLC-TC_18270 | 4.1.2.4.3.0-59 |  | Set Net brake force (vertical link derived aircraft longitudinal force with driver compensation term) to -4938.97662245322 Set System mode to 4 Set Force control mode to 0 Set Feedforward gain to 0.164102564102564 Verify Vertical link feedforward demand is -810.498727787195 | Configure Threshold for enabling vertical link feedforward in DCM to -80 | Normal | NOM/NOM | Test Case |  | SSDD-R-22423 |  | force_control_context\ff_ref_mdlBlk\Calculate_VlinkFF
TXB-HLC-TC_18271 | 4.1.2.4.3.0-60 |  | Set Net brake force (vertical link derived aircraft longitudinal force with driver compensation term) to 5992.91526943867 Set System mode to 9 Set Force control mode to 0 Set Feedforward gain to 0.164102564102564 Verify Vertical link feedforward demand is 0 | Configure Threshold for enabling vertical link feedforward in DCM to -80 | Normal | NOM/NOM | Test Case |  | SSDD-R-22423 |  | force_control_context\ff_ref_mdlBlk\Calculate_VlinkFF
TXB-HLC-TC_18272 | 4.1.2.4.3.0-61 |  | Set Net brake force (vertical link derived aircraft longitudinal force with driver compensation term) to 77039.3981751479 Set System mode to 4 Set Force control mode to 5 Set Feedforward gain to 4.61538461538462E-02 Verify Vertical link feedforward demand is 0 | Configure Threshold for enabling vertical link feedforward in DCM to -80 | Normal | NOM/NOM | Test Case |  | SSDD-R-22423 |  | force_control_context\ff_ref_mdlBlk\Calculate_VlinkFF
TXB-HLC-TC_18273 | 4.1.2.4.3.0-62 |  | Set Net brake force (vertical link derived aircraft longitudinal force with driver compensation term) to -3711290.95 Set System mode to 9 Set Force control mode to 3 Set Feedforward gain to 10.5 Verify Vertical link feedforward demand is 0 | Configure Threshold for enabling vertical link feedforward in DCM to -80 | Normal | NOM/MIN | Test Case |  | SSDD-R-22423 |  | force_control_context\ff_ref_mdlBlk\Calculate_VlinkFF
TXB-HLC-TC_18274 | 4.1.2.4.3.0-63 |  | Set Net brake force (vertical link derived aircraft longitudinal force with driver compensation term) to 130611.559911243 Verify Vertical link feedforward demand is 0 | Configure Threshold for enabling vertical link feedforward in DCM to 0 | Robustness | MAX/MAX | Test Case |  | SSDD-R-22423 |  | force_control_context\ff_ref_mdlBlk\Calculate_VlinkFF
TXB-HLC-TC_18275 | 4.1.2.4.3.0-64 |  | Set Net brake force (vertical link derived aircraft longitudinal force with driver compensation term) to -4770753.79538462 Verify Vertical link feedforward demand is -1100943.1835503 | Configure Threshold for enabling vertical link feedforward in DCM to 0 | Robustness | MAX/MAX | Test Case |  | SSDD-R-22423 |  | force_control_context\ff_ref_mdlBlk\Calculate_VlinkFF
TXB-HLC-TC_18276 | 4.1.2.4.3.0-65 |  | Set Net brake force (vertical link derived aircraft longitudinal force with driver compensation term) to -32990475.38 Verify Vertical link feedforward demand is -1731999957.45 | Configure Threshold for enabling vertical link feedforward in DCM to 0 | Robustness | MAX/MAX | Test Case |  | SSDD-R-22423 |  | force_control_context\ff_ref_mdlBlk\Calculate_VlinkFF
TXB-HLC-TC_18277 | 4.1.2.4.3.0-66 |  | Set Net brake force (vertical link derived aircraft longitudinal force with driver compensation term) to 0 Verify Vertical link feedforward demand is 0 | Configure Threshold for enabling vertical link feedforward in DCM to 0 | Robustness | MAX/MAX | Test Case |  | SSDD-R-22423 |  | force_control_context\ff_ref_mdlBlk\Calculate_VlinkFF
TXB-HLC-TC_18278 | 4.1.2.4.3.0-67 |  | Set Net brake force (vertical link derived aircraft longitudinal force with driver compensation term) to 0.0981 Verify Vertical link feedforward demand is 0 | Configure Threshold for enabling vertical link feedforward in DCM to 0 | Robustness | MAX/MIN | Test Case |  | SSDD-R-22423 |  | force_control_context\ff_ref_mdlBlk\Calculate_VlinkFF
TXB-HLC-TC_18279 | 4.1.2.4.3.0-68 |  | Set Net brake force (vertical link derived aircraft longitudinal force with driver compensation term) to -4.09500000000005E-02 Verify Vertical link feedforward demand is -2.14987500000003 | Configure Threshold for enabling vertical link feedforward in DCM to 0 | Robustness | MAX/MIN | Test Case |  | SSDD-R-22423 |  | force_control_context\ff_ref_mdlBlk\Calculate_VlinkFF
TXB-HLC-TC_18280 | 4.1.2.4.3.0-69 |  | Set Net brake force (vertical link derived aircraft longitudinal force with driver compensation term) to 64342.239259645 Verify Vertical link feedforward demand is 0 | Configure Threshold for enabling vertical link feedforward in DCM to -1000 | Robustness | MIN/MIN | Test Case |  | SSDD-R-22423 |  | force_control_context\ff_ref_mdlBlk\Calculate_VlinkFF
TXB-HLC-TC_18281 | 4.1.2.4.3.0-70 |  | Set Net brake force (vertical link derived aircraft longitudinal force with driver compensation term) to -7589.04304615385 Verify Vertical link feedforward demand is -7.00527050414201 | Configure Threshold for enabling vertical link feedforward in DCM to -1000 | Robustness | MIN/MIN | Test Case |  | SSDD-R-22423 |  | force_control_context\ff_ref_mdlBlk\Calculate_VlinkFF
TXB-HLC-TC_18282 | 4.1.2.4.3.0-71 |  | Set Net brake force (vertical link derived aircraft longitudinal force with driver compensation term) to -999.39 Verify Vertical link feedforward demand is 0 | Configure Threshold for enabling vertical link feedforward in DCM to -1000 | Robustness | MIN/MIN | Test Case |  | SSDD-R-22423 |  | force_control_context\ff_ref_mdlBlk\Calculate_VlinkFF
TXB-HLC-TC_18283 | 4.1.2.4.3.0-72 |  | Set Net brake force (vertical link derived aircraft longitudinal force with driver compensation term) to -1000 Verify Vertical link feedforward demand is 0 | Configure Threshold for enabling vertical link feedforward in DCM to -1000 | Robustness | MIN/MIN | Test Case |  | SSDD-R-22423 |  | force_control_context\ff_ref_mdlBlk\Calculate_VlinkFF
TXB-HLC-TC_18284 | 4.1.2.4.3.0-73 |  | Set Net brake force (vertical link derived aircraft longitudinal force with driver compensation term) to -1000.39 Verify Vertical link feedforward demand is -210.0819 | Configure Threshold for enabling vertical link feedforward in DCM to -1000 | Robustness | MIN/MIN | Test Case |  | SSDD-R-22423 |  | force_control_context\ff_ref_mdlBlk\Calculate_VlinkFF
TXB-HLC-TC_18285 | 4.1.2.4.3.0-74 |  | Set Pilot braking flag (filtered) to False Set Average tug wheelspeed to 5 Set System mode to 9 Set Force control mode to 3 Set Open-loop feedforward demand to 0 Set Vertical link feedforward demand adjusted for vehicle speed to 1 Set Vertical link feedforward demand to 0 Verify Feedforward force demand is 0 |  | Normal | NOM/NOM | Test Case |  | SSDD-R-18656 |  | force_control_context\ff_ref_mdlBlk\Saturation_and_overrides force_control_context\ff_ref_mdlBlk\Disable_near_zeroSpd
TXB-HLC-TC_18286 | 4.1.2.4.3.0-75 |  | Set Pilot braking flag (filtered) to True Set Average tug wheelspeed to 4.85 Set System mode to 9 Set Force control mode to 3 Set Open-loop feedforward demand to -20 Set Vertical link feedforward demand adjusted for vehicle speed to 1 Set Vertical link feedforward demand to 0 Verify Feedforward force demand is -20 |  | Normal | NOM/NOM | Test Case |  | SSDD-R-18656 |  | force_control_context\ff_ref_mdlBlk\Saturation_and_overrides force_control_context\ff_ref_mdlBlk\Disable_near_zeroSpd
TXB-HLC-TC_18287 | 4.1.2.4.3.0-76 |  | Set Pilot braking flag (filtered) to True Set Average tug wheelspeed to 4.7 Set System mode to 9 Set Force control mode to 3 Set Open-loop feedforward demand to -10 Set Vertical link feedforward demand adjusted for vehicle speed to 1 Set Vertical link feedforward demand to 0 Verify Feedforward force demand is -10 |  | Normal | NOM/NOM | Test Case |  | SSDD-R-18656 |  | force_control_context\ff_ref_mdlBlk\Saturation_and_overrides force_control_context\ff_ref_mdlBlk\Disable_near_zeroSpd
TXB-HLC-TC_18288 | 4.1.2.4.3.0-77 |  | Set Pilot braking flag (filtered) to False Set Average tug wheelspeed to 25 Set System mode to 4 Set Force control mode to 5 Set Open-loop feedforward demand to 0 Set Vertical link feedforward demand adjusted for vehicle speed to 1 Set Vertical link feedforward demand to 0 Verify Feedforward force demand is 0 |  | Normal | NOM/MAX | Test Case |  | SSDD-R-18656 |  | force_control_context\ff_ref_mdlBlk\Saturation_and_overrides force_control_context\ff_ref_mdlBlk\Disable_near_zeroSpd
TXB-HLC-TC_18289 | 4.1.2.4.3.0-78 |  | Set Pilot braking flag (filtered) to True Set Average tug wheelspeed to 22.5 Set System mode to 4 Set Force control mode to 5 Set Open-loop feedforward demand to -10 Set Vertical link feedforward demand adjusted for vehicle speed to 1 Set Vertical link feedforward demand to -655.630259318727 Verify Feedforward force demand is -655.630259318727 |  | Normal | NOM/NOM | Test Case |  | SSDD-R-18656 |  | force_control_context\ff_ref_mdlBlk\Saturation_and_overrides force_control_context\ff_ref_mdlBlk\Disable_near_zeroSpd
TXB-HLC-TC_18290 | 4.1.2.4.3.0-79 |  | Set Pilot braking flag (filtered) to True Set Average tug wheelspeed to 21.6 Set System mode to 4 Set Force control mode to 5 Set Open-loop feedforward demand to -10 Set Vertical link feedforward demand adjusted for vehicle speed to 1 Set Vertical link feedforward demand to -451.708429796897 Verify Feedforward force demand is -451.708429796897 |  | Normal | NOM/NOM | Test Case |  | SSDD-R-18656 |  | force_control_context\ff_ref_mdlBlk\Saturation_and_overrides force_control_context\ff_ref_mdlBlk\Disable_near_zeroSpd
TXB-HLC-TC_18291 | 4.1.2.4.3.0-80 |  | Set Pilot braking flag (filtered) to True Set Average tug wheelspeed to 12.3 Set System mode to 4 Set Force control mode to 5 Set Open-loop feedforward demand to -10 Set Vertical link feedforward demand adjusted for vehicle speed to 1 Set Vertical link feedforward demand to 0 Verify Feedforward force demand is 0 |  | Normal | NOM/NOM | Test Case |  | SSDD-R-18656 |  | force_control_context\ff_ref_mdlBlk\Saturation_and_overrides force_control_context\ff_ref_mdlBlk\Disable_near_zeroSpd
TXB-HLC-TC_18292 | 4.1.2.4.3.0-81 |  | Set Pilot braking flag (filtered) to False Set Average tug wheelspeed to 0 Set System mode to 4 Set Force control mode to 5 Set Open-loop feedforward demand to 0 Set Vertical link feedforward demand adjusted for vehicle speed to 0 Set Vertical link feedforward demand to 0 Verify Feedforward force demand is 0 |  | Normal | NOM/NOM | Test Case |  | SSDD-R-18656 |  | force_control_context\ff_ref_mdlBlk\Saturation_and_overrides force_control_context\ff_ref_mdlBlk\Disable_near_zeroSpd
TXB-HLC-TC_18293 | 4.1.2.4.3.0-82 |  | Set Pilot braking flag (filtered) to False Set Average tug wheelspeed to -25 Set System mode to 4 Set Force control mode to 5 Set Open-loop feedforward demand to 0 Set Vertical link feedforward demand adjusted for vehicle speed to 0 Set Vertical link feedforward demand to 0 Verify Feedforward force demand is 0 |  | Normal | NOM/MIN | Test Case |  | SSDD-R-18656 |  | force_control_context\ff_ref_mdlBlk\Saturation_and_overrides force_control_context\ff_ref_mdlBlk\Disable_near_zeroSpd
TXB-HLC-TC_18294 | 4.1.2.4.3.0-83 |  | Set Pilot braking flag (filtered) to True Set Average tug wheelspeed to 0.85 Set System mode to 4 Set Force control mode to 0 Set Open-loop feedforward demand to -20 Set Vertical link feedforward demand adjusted for vehicle speed to 0.3125 Set Vertical link feedforward demand to -810.498727787195 Verify Feedforward force demand is -6.25 |  | Normal | NOM/NOM | Test Case |  | SSDD-R-18656 |  | force_control_context\ff_ref_mdlBlk\Saturation_and_overrides force_control_context\ff_ref_mdlBlk\Disable_near_zeroSpd
TXB-HLC-TC_18295 | 4.1.2.4.3.0-84 |  | Set Pilot braking flag (filtered) to True Set Average tug wheelspeed to 0.85 Set System mode to 9 Set Force control mode to 0 Set Open-loop feedforward demand to -20 Set Vertical link feedforward demand adjusted for vehicle speed to 0.3125 Set Vertical link feedforward demand to 0 Verify Feedforward force demand is -6.25 |  | Normal | NOM/NOM | Test Case |  | SSDD-R-18656 |  | force_control_context\ff_ref_mdlBlk\Saturation_and_overrides force_control_context\ff_ref_mdlBlk\Disable_near_zeroSpd
TXB-HLC-TC_18296 | 4.1.2.4.3.0-85 |  | Set Average tug wheelspeed to -25 Set Feedforward force demand to 0 Verify Feedforward force demand with feedforward gain map output is 0 | Configure Feedforward gain map input, based on wheelspeed to [ 0.0F, 0.2F, 0.4F, 0.6F, 0.8F, 1.0F, 1.2F, 1.4F, 1.6F, 1.8F, 2.0F, 20.0F ] Configure Feedforward gain map output to [ 0.0F, 0.0F, 0.0F, 0.0F, 0.25F, 0.5F, 0.75F, 1.0F, 1.0F, 1.0F, 1.0F, 1.0F ] | Normal | NOM/MIN | Test Case |  | SSDD-R-18658 |  | force_control_context\ff_ref_mdlBlk\Disable_near_zeroSpd
TXB-HLC-TC_18297 | 4.1.2.4.3.0-86 |  | Set Average tug wheelspeed to -12.1 Set Feedforward force demand to 0 Verify Feedforward force demand with feedforward gain map output is 0 | Configure Feedforward gain map input, based on wheelspeed to [ 0.0F, 0.2F, 0.4F, 0.6F, 0.8F, 1.0F, 1.2F, 1.4F, 1.6F, 1.8F, 2.0F, 20.0F ] Configure Feedforward gain map output to [ 0.0F, 0.0F, 0.0F, 0.0F, 0.25F, 0.5F, 0.75F, 1.0F, 1.0F, 1.0F, 1.0F, 1.0F ] | Normal | NOM/NOM | Test Case |  | SSDD-R-18658 |  | force_control_context\ff_ref_mdlBlk\Disable_near_zeroSpd
TXB-HLC-TC_18298 | 4.1.2.4.3.0-87 |  | Set Average tug wheelspeed to 0 Set Feedforward force demand to 0 Verify Feedforward force demand with feedforward gain map output is 0 | Configure Feedforward gain map input, based on wheelspeed to [ 0.0F, 0.2F, 0.4F, 0.6F, 0.8F, 1.0F, 1.2F, 1.4F, 1.6F, 1.8F, 2.0F, 20.0F ] Configure Feedforward gain map output to [ 0.0F, 0.0F, 0.0F, 0.0F, 0.25F, 0.5F, 0.75F, 1.0F, 1.0F, 1.0F, 1.0F, 1.0F ] | Normal | NOM/NOM | Test Case |  | SSDD-R-18658 |  | force_control_context\ff_ref_mdlBlk\Disable_near_zeroSpd
TXB-HLC-TC_18299 | 4.1.2.4.3.0-88 |  | Set Average tug wheelspeed to 16.2 Set Feedforward force demand to 0 Verify Feedforward force demand with feedforward gain map output is 1 | Configure Feedforward gain map input, based on wheelspeed to [ 0.0F, 0.2F, 0.4F, 0.6F, 0.8F, 1.0F, 1.2F, 1.4F, 1.6F, 1.8F, 2.0F, 20.0F ] Configure Feedforward gain map output to [ 0.0F, 0.0F, 0.0F, 0.0F, 0.25F, 0.5F, 0.75F, 1.0F, 1.0F, 1.0F, 1.0F, 1.0F ] | Normal | NOM/NOM | Test Case |  | SSDD-R-18658 |  | force_control_context\ff_ref_mdlBlk\Disable_near_zeroSpd
TXB-HLC-TC_18300 | 4.1.2.4.3.0-89 |  | Set Average tug wheelspeed to 25 Set Feedforward force demand to -20 Verify Feedforward force demand with feedforward gain map output is 1 | Configure Feedforward gain map input, based on wheelspeed to [ 0.0F, 0.2F, 0.4F, 0.6F, 0.8F, 1.0F, 1.2F, 1.4F, 1.6F, 1.8F, 2.0F, 20.0F ] Configure Feedforward gain map output to [ 0.0F, 0.0F, 0.0F, 0.0F, 0.25F, 0.5F, 0.75F, 1.0F, 1.0F, 1.0F, 1.0F, 1.0F ] | Normal | NOM/MAX | Test Case |  | SSDD-R-18658 |  | force_control_context\ff_ref_mdlBlk\Disable_near_zeroSpd
TXB-HLC-TC_18301 | 4.1.2.4.3.0-90 |  | Set Average tug wheelspeed to 1.9 Set Feedforward force demand to -20 Verify Feedforward force demand with feedforward gain map output is 1 | Configure Feedforward gain map input, based on wheelspeed to [ 0.0F, 0.2F, 0.4F, 0.6F, 0.8F, 1.0F, 1.2F, 1.4F, 1.6F, 1.8F, 2.0F, 20.0F ] Configure Feedforward gain map output to [ 0.0F, 0.0F, 0.0F, 0.0F, 0.25F, 0.5F, 0.75F, 1.0F, 1.0F, 1.0F, 1.0F, 1.0F ] | Normal | NOM/NOM | Test Case |  | SSDD-R-18658 |  | force_control_context\ff_ref_mdlBlk\Disable_near_zeroSpd
TXB-HLC-TC_18302 | 4.1.2.4.3.0-91 |  | Set Average tug wheelspeed to 0.9 Set Feedforward force demand to -7.5 Verify Feedforward force demand with feedforward gain map output is 0.375 | Configure Feedforward gain map input, based on wheelspeed to [ 0.0F, 0.2F, 0.4F, 0.6F, 0.8F, 1.0F, 1.2F, 1.4F, 1.6F, 1.8F, 2.0F, 20.0F ] Configure Feedforward gain map output to [ 0.0F, 0.0F, 0.0F, 0.0F, 0.25F, 0.5F, 0.75F, 1.0F, 1.0F, 1.0F, 1.0F, 1.0F ] | Normal | NOM/NOM | Test Case |  | SSDD-R-18658 |  | force_control_context\ff_ref_mdlBlk\Disable_near_zeroSpd
TXB-HLC-TC_18303 | 4.1.2.4.3.0-92 |  | Set Average tug wheelspeed to 0.88 Set Feedforward force demand to 0 Verify Feedforward force demand with feedforward gain map output is 0.35 | Configure Feedforward gain map input, based on wheelspeed to [ 0.0F, 0.2F, 0.4F, 0.6F, 0.8F, 1.0F, 1.2F, 1.4F, 1.6F, 1.8F, 2.0F, 20.0F ] Configure Feedforward gain map output to [ 0.0F, 0.0F, 0.0F, 0.0F, 0.25F, 0.5F, 0.75F, 1.0F, 1.0F, 1.0F, 1.0F, 1.0F ] | Normal | NOM/NOM | Test Case |  | SSDD-R-18658 |  | force_control_context\ff_ref_mdlBlk\Disable_near_zeroSpd
TXB-HLC-TC_18304 | 4.1.2.4.3.0-93 |  | Set Average tug wheelspeed to 0.85 Set Feedforward force demand to 0 Verify Feedforward force demand with feedforward gain map output is 0.3125 | Configure Feedforward gain map input, based on wheelspeed to [ 0.0F, 0.2F, 0.4F, 0.6F, 0.8F, 1.0F, 1.2F, 1.4F, 1.6F, 1.8F, 2.0F, 20.0F ] Configure Feedforward gain map output to [ 0.0F, 0.0F, 0.0F, 0.0F, 0.25F, 0.5F, 0.75F, 1.0F, 1.0F, 1.0F, 1.0F, 1.0F ] | Normal | NOM/NOM | Test Case |  | SSDD-R-18658 |  | force_control_context\ff_ref_mdlBlk\Disable_near_zeroSpd
TXB-HLC-TC_18305 | 4.1.2.4.3.0-94 |  | Set Setpoint scaling factor to 0.873846153846154 Verify Setpoint scaling factor is 1 | Configure Minimum setpoint scaling factor to 1 | Robustness | MAX/MAX | Test Case |  | SSDD-R-22995 |  | force_control_context\rm_ref_mdlBlk\Gain_Modifiers force_control_context\rm_ref_mdlBlk\Output_Processing\Rate_Limiter_PreLoad
TXB-HLC-TC_18306 | 4.1.2.4.3.0-95 |  | Set Setpoint scaling factor to 2.2 Verify Setpoint scaling factor is 2.2 | Configure Minimum setpoint scaling factor to 0.01 | Robustness | MIN/MIN | Test Case |  | SSDD-R-22995 |  | force_control_context\rm_ref_mdlBlk\Gain_Modifiers force_control_context\rm_ref_mdlBlk\Output_Processing\Rate_Limiter_PreLoad
TXB-HLC-TC_18307 | 4.1.2.4.3.0-96 |  | Set Setpoint scaling factor to 17.6 Verify Setpoint scaling factor is 17.6 | Configure Minimum setpoint scaling factor to 0.01 | Robustness | MIN/MIN | Test Case |  | SSDD-R-22995 |  | force_control_context\rm_ref_mdlBlk\Gain_Modifiers force_control_context\rm_ref_mdlBlk\Output_Processing\Rate_Limiter_PreLoad
TXB-HLC-TC_18308 | 4.1.2.4.3.0-97 |  | Set Setpoint scaling factor to 0.109230769230769 Verify Setpoint scaling factor is 0.109230769230769 | Configure Minimum setpoint scaling factor to 0.01 | Robustness | MIN/MAX | Test Case |  | SSDD-R-22995 |  | force_control_context\rm_ref_mdlBlk\Gain_Modifiers force_control_context\rm_ref_mdlBlk\Output_Processing\Rate_Limiter_PreLoad
TXB-HLC-TC_18309 | 4.1.2.4.3.0-98 |  | Set Setpoint scaling factor to 0.873846153846154 Verify Setpoint scaling factor is 0.873846153846154 | Configure Minimum setpoint scaling factor to 0.01 | Robustness | MIN/MAX | Test Case |  | SSDD-R-22995 |  | force_control_context\rm_ref_mdlBlk\Gain_Modifiers force_control_context\rm_ref_mdlBlk\Output_Processing\Rate_Limiter_PreLoad
TXB-HLC-TC_18310 | 4.1.2.4.3.0-99 |  | At: t Set Force control mode to 3 Set NLG force target to -1200 At: t+1 Set Force control mode to 3 Set NLG force target to -1100 Verify Rate limiter preload value is -1200 At: t+2 Set Force control mode to 3 Set NLG force target to -1000 Verify Rate limiter preload value is -1100 |  | Normal | NOM/NOM | Test Case |  | SSDD-R-20665 |  | force_control_context\rm_ref_mdlBlk\Gain_Modifiers force_control_context\rm_ref_mdlBlk\Output_Processing\Rate_Limiter_PreLoad
TXB-HLC-TC_18311 | 4.1.2.4.3.0-100 |  | At: t Set Force control mode to 3 Set NLG force target to 1908.425 At: t+1 Set Force control mode to 3 Set NLG force target to 2008.425 Verify Rate limiter preload value is 1908.425 At: t+2 Set Force control mode to 3 Set NLG force target to 2108.425 Verify Rate limiter preload value is 2008.425 |  | Normal | NOM/NOM | Test Case |  | SSDD-R-20665 |  | force_control_context\rm_ref_mdlBlk\Gain_Modifiers force_control_context\rm_ref_mdlBlk\Output_Processing\Rate_Limiter_PreLoad
TXB-HLC-TC_18312 | 4.1.2.4.3.0-101 |  | At: t Set Force control mode to 0 Set NLG force setpoint (filtered) previous cycle to 100 Verify Rate limiter preload value is 0 At: t+1 Set Force control mode to 0 Set NLG force setpoint (filtered) previous cycle to 2.29554 Verify Rate limiter preload value is 0 At: t+2 Set Force control mode to 0 Set NLG force setpoint (filtered) previous cycle to 2.29554 Verify Rate limiter preload value is 0 At: t+3 Set Force control mode to 0 Set NLG force setpoint (filtered) previous cycle to 100 Verify Rate limiter preload value is 0 |  | Normal | NOM/NOM | Test Case |  | SSDD-R-20664 |  | force_control_context\rm_ref_mdlBlk\Gain_Modifiers force_control_context\rm_ref_mdlBlk\Output_Processing\Rate_Limiter_PreLoad
TXB-HLC-TC_18313 | 4.1.2.4.3.0-102 |  | At: t Set Force control mode to 0 Set NLG Target PreLoad for first order filter to 0 At: t+1 Set Force control mode to 0 Set NLG Target PreLoad for first order filter to 0 Set First order filter preload value for reset to 0 Verify NLG target post filter value is 0 At: t+2 Set Force control mode to 0 Set NLG Target PreLoad for first order filter to 9302.32558139535 Set First order filter preload value for reset to 0 Verify NLG target post filter value is 0 At: t+3 Set Force control mode to 0 Set NLG Target PreLoad for first order filter to 6215.87441860465 Set First order filter preload value for reset to 0 Verify NLG target post filter value is 0 At: t+4 Set Force control mode to 0 Set NLG Target PreLoad for first order filter to -6215.87441860465 Set First order filter preload value for reset to 0 Verify NLG target post filter value is 0 At: t+5 Set Force control mode to 0 Set NLG Target PreLoad for first order filter to -8139.53488372093 Set First order filter preload value for reset to 0 Verify NLG target post filter value is 0 |  | Normal | NOM/NOM | Test Case |  | SSDD-R-25687 |  | force_control_context\rm_ref_mdlBlk\First_order_filter_with_reset_and_preload
TXB-HLC-TC_18314 | 4.1.2.4.3.0-103 |  | Verify that the torque distribution feature uses the following calibration data: tdc_tm_powerLimDelay_s is in the range min: 0 to max: 60 tdc_p_powerMarginMax_kW is in the range min: 1 to max: 500 tdc_pDot_powerLimDecRate_kWps is in the range min: 0 to max: 60 tdc_p_powerLevelMax_kW is in the range min: 0 to max: 600 tdc_p_powerLossMax_kW is in the range min: 0 to max: 50 tdc_f_tractionTotForceLimMax_kN is in the range min: 0 to max: 250 tdc_f_tractionTotForceLimMin_kN is in the range min: -250 to max: 0 tdc_f_negTractionSafetyLim_kN is in the range min: -100 to max: 0 tdc_fDot_brakeRampRatePos_kNps is in the range min: 0 to max: 100 tdc_fDot_brakeRampRateNeg_kNps is in the range min: -100 to max : 0 tdf_vel_wheelSpd_X_kts is in the range min: -30 to max : 30 tdf_k_brakeScaling_Y is in the range min: 0 to max : 1 tdc_ctr_brakeForceValidDebounceThx is in the range min: 0 to max: 200 tdc_ctr_brakeForceValidDebounceDec is in the range min: 0 to max: 200 tdc_ctr_brakeForceValidDebounceInc is in the range min: 0 to max: 200 tdc_f_safetyBrakeForce_kN is in the range min: -100 to max:0 |  | Normal |  | Test Case |  | SSDD-R-18947
TXB-HLC-TC_18315 | 4.1.2.4.3.0-104 |  | Verify that the reference management feature uses the following calibration data: rmf_acc_brakeForceMax_X_G is in the range min: 0 to max: 1 rmf_f_nlgTarget_Y_kN is in the range min: 0 to max:30 rmc_fDot_fixedRateLimPosBrake_kNps is in the range min: 0 to max: 10000 rmc_fDot_fixedRateLimNegBrake_kNps is in the range min: -10000 to max: 0 rmc_pct_minNlgTargBraking is in the range min: 0 to max: 3 rmc_fDot_fixedRateLimPos_kNps is in the range min: 0 to max: 10000 rmc_fDot_fixedRateLimNeg_kNps is in the range min: -10000 to max: 0 rmf_vel_wheelSpd_X_kts is in the range min: 0 to max: 100 rmf_z_rateLimSpdMultiplier_Y is in the range min: 0 to max: 10000 rmf_a_steerDemand_X_deg is in the range min: 0 to max: 180 rmf_z_rateLimSteerMultiplier_Y is in the range min: 0 to max: 10000 rmc_k_minSetpointScaling is in the range min: 0.01 to max: 1 rmc_flg_selectRateLimiter is in the range min: 0 to max:1 rmc_tau_setpointFiltBrake_ms is in the range min: 0 to max: 10000 rmc_tau_setpointFiltNoBrake_ms is in the range min: 0 to max: 10000 rmf_a_steerDemandForSteerScale_X_deg is in the range min: -90 to max: 90 rmf_k_nlgBrakeTargetSteerScaling_Y is in the range min: 0 to max: 10 |  | Normal |  | Test Case |  | SSDD-R-19035
TXB-HLC-TC_2193 | 4.1.2.4.4 | Force Estimation (fe)
TXB-HLC-TC_7012 | 4.1.2.4.4.0-1 |  | Verify that the Force Estimation feature uses the following calibration data: fec_k_lateralForceScaling is in the range min: -20 to max: 20 fec_tau_ahrsAccXbTC_ms is in the range min: 0 to max: 10000 fec_tau_dmpForceTC_ms is in the range min: 0 to max: 10000 fec_tau_dmpPositionTC_ms is in the range min: 0 to max: 10000 fec_tau_pltfmVrtclTC_ms is in the range min: 0 to max: 10000 fec_y_damperCentre_m is in the range min: 0 to max: 0.56 fec_f_dmpForceNeutral_kN is in the range min: -10 to max: 10 fef_y_vertToDamperForce_X_is in the range min: -0.35 to max: 0.35 fef_k_vertToDamperForce_Y is in the range min: -2 to max: 2 fef_y_damperToNlgForce_X_mis in the range min: -0.35 to max: 0.35 fef_k_damperToNlgForce_Y is in the range min: -2 to max: 2 |  |  |  | Test Case |  | SSDD-R-18269
TXB-HLC-TC_7013 | 4.1.2.4.4.0-2 |  | Set Vertical link force front left to -320 Set Vertical link force front right to -320 Set Vertical link force rear left to -320 Set Vertical link force rear right to -320 Set Filtered Vertical link force front left to -320 Set Filtered Vertical link force front right to -320 Set Filtered Vertical link force rear left to -320 Set Filtered Vertical link force rear right to -320 Verify Platform vertical force is -1280 | Configure Vertical link forces filter time constant to 0 | Normal | NOM/MIN | Test Case |  | SSDD-R-18324 |  | force_control_context\fe_ref_mdlBlk\Calculate_vlink_forces | The Time constant for the low pass filter is set such that there is no noise in the signal
TXB-HLC-TC_7014 | 4.1.2.4.4.0-3 |  | Set Vertical link force front left to -50 Set Vertical link force front right to -250 Set Vertical link force rear left to -200 Set Vertical link force rear right to -150 Set Filtered Vertical link force front left to -50 Set Filtered Vertical link force front right to -250 Set Filtered Vertical link force rear left to -200 Set Filtered Vertical link force rear right to -150 Verify Platform vertical force is -650 | Configure Vertical link forces filter time constant to 0 | Normal | NOM/NOM | Test Case |  | SSDD-R-18324 |  | force_control_context\fe_ref_mdlBlk\Calculate_vlink_forces | The Time constant for the low pass filter is set such that there is no noise in the signal
TXB-HLC-TC_7015 | 4.1.2.4.4.0-4 |  | Set Vertical link force front left to 0 Set Vertical link force front right to 0 Set Vertical link force rear left to 0 Set Vertical link force rear right to 0 Set Filtered Vertical link force front left to 0 Set Filtered Vertical link force front right to 0 Set Filtered Vertical link force rear left to 0 Set Filtered Vertical link force rear right to 0 Verify Platform vertical force is 0 | Configure Vertical link forces filter time constant to 0 | Normal | NOM/NOM | Test Case |  | SSDD-R-18324 |  | force_control_context\fe_ref_mdlBlk\Calculate_vlink_forces | The Time constant for the low pass filter is set such that there is no noise in the signal
TXB-HLC-TC_7016 | 4.1.2.4.4.0-5 |  | Set Vertical link force front left to 50 Set Vertical link force front right to 200 Set Vertical link force rear left to 205 Set Vertical link force rear right to 220 Set Filtered Vertical link force front left to 50 Set Filtered Vertical link force front right to 200 Set Filtered Vertical link force rear left to 205 Set Filtered Vertical link force rear right to 220 Verify Platform vertical force is 675 | Configure Vertical link forces filter time constant to 0 | Normal | NOM/NOM | Test Case |  | SSDD-R-18324 |  | force_control_context\fe_ref_mdlBlk\Calculate_vlink_forces | The Time constant for the low pass filter is set such that there is no noise in the signal
TXB-HLC-TC_7017 | 4.1.2.4.4.0-6 |  | Set Vertical link force front left to 320 Set Vertical link force front right to 320 Set Vertical link force rear left to 320 Set Vertical link force rear right to 320 Set Filtered Vertical link force front left to 320 Set Filtered Vertical link force front right to 320 Set Filtered Vertical link force rear left to 320 Set Filtered Vertical link force rear right to 320 Verify Platform vertical force is 1280 | Configure Vertical link forces filter time constant to 0 | Normal | NOM/MAX | Test Case |  | SSDD-R-18324 |  | force_control_context\fe_ref_mdlBlk\Calculate_vlink_forces | The Time constant for the low pass filter is set such that there is no noise in the signal
TXB-HLC-TC_7018 | 4.1.2.4.4.0-7 |  | Set Vertical link force front left to -320 Set Vertical link force front right to -320 Verify Lateral force at turret is 0 | Configure Scaling factor applied to vertical link front difference (for lateral force) to 1.25 | Normal | NOM/MIN | Test Case |  | SSDD-R-18325 |  | force_control_context\fe_ref_mdlBlk\Calculate_vlink_forces
TXB-HLC-TC_17097 | 4.1.2.4.4.0-8 |  | Set Vertical link force front left to 320 Set Vertical link force front right to -320 Verify Lateral force at turret is 800 | Configure Scaling factor applied to vertical link front difference (for lateral force) to 1.25 | Normal | NOM/NOM | Test Case |  | SSDD-R-18325 |  | force_control_context\fe_ref_mdlBlk\Calculate_vlink_forces
TXB-HLC-TC_7019 | 4.1.2.4.4.0-9 |  | Set Vertical link force front left to -320 Set Vertical link force front right to 320 Verify Lateral force at turret is -800 | Configure Scaling factor applied to vertical link front difference (for lateral force) to 1.25 | Normal | NOM/NOM | Test Case |  | SSDD-R-18325 |  | force_control_context\fe_ref_mdlBlk\Calculate_vlink_forces
TXB-HLC-TC_7020 | 4.1.2.4.4.0-10 |  | Set Vertical link force front left to -50 Set Vertical link force front right to -250 Verify Lateral force at turret is 250 | Configure Scaling factor applied to vertical link front difference (for lateral force) to 1.25 | Normal | NOM/NOM | Test Case |  | SSDD-R-18325 |  | force_control_context\fe_ref_mdlBlk\Calculate_vlink_forces
TXB-HLC-TC_7021 | 4.1.2.4.4.0-11 |  | Set Vertical link force front left to 50 Set Vertical link force front right to 200 Verify Lateral force at turret is -187.5 | Configure Scaling factor applied to vertical link front difference (for lateral force) to 1.25 | Normal | NOM/NOM | Test Case |  | SSDD-R-18325 |  | force_control_context\fe_ref_mdlBlk\Calculate_vlink_forces
TXB-HLC-TC_7022 | 4.1.2.4.4.0-12 |  | Set Damper force to -400 Verify Filtered Damper force is -400 | Configure Damper force filter time constant to 0 | Normal | NOM/NOM | Test Case |  | SSDD-R-21876 |  | force_control_context\fe_ref_mdlBlk\Filtering | The Time constant for the low pass filter is set such that there is no noise in the signal
TXB-HLC-TC_7023 | 4.1.2.4.4.0-13 |  | Set Damper force to -100 Verify Filtered Damper force is -100 | Configure Damper force filter time constant to 0 | Normal | NOM/NOM | Test Case |  | SSDD-R-21876 |  | force_control_context\fe_ref_mdlBlk\Filtering | The Time constant for the low pass filter is set such that there is no noise in the signal
TXB-HLC-TC_7024 | 4.1.2.4.4.0-14 |  | Set Damper force to 0 Verify Filtered Damper force is 0 | Configure Damper force filter time constant to 0 | Normal | NOM/NOM | Test Case |  | SSDD-R-21876 |  | force_control_context\fe_ref_mdlBlk\Filtering | The Time constant for the low pass filter is set such that there is no noise in the signal
TXB-HLC-TC_7025 | 4.1.2.4.4.0-15 |  | Set Damper force to 150 Verify Filtered Damper force is 150 | Configure Damper force filter time constant to 0 | Normal | NOM/NOM | Test Case |  | SSDD-R-21876 |  | force_control_context\fe_ref_mdlBlk\Filtering | The Time constant for the low pass filter is set such that there is no noise in the signal
TXB-HLC-TC_7026 | 4.1.2.4.4.0-16 |  | Set Damper force to 300 Verify Filtered Damper force is 300 | Configure Damper force filter time constant to 0 | Normal | NOM/NOM | Test Case |  | SSDD-R-21876 |  | force_control_context\fe_ref_mdlBlk\Filtering | The Time constant for the low pass filter is set such that there is no noise in the signal
TXB-HLC-TC_17098 | 4.1.2.4.4.0-17 |  | Set Damper position to 0 Verify Filtered damper position is 0 | Configure Damper position filter time constant to 0 Configure Damper centre (equilibrium) position to 0.28 Configure Vertical to damper force map input, based on damper displacement to [ -0.28F, -0.24F, -0.2F, -0.16F, -0.12F, -0.08F, -0.04F, 0.0F, 0.04F, 0.08F, 0.12F, 0.16F, 0.2F, 0.24F, 0.28F ] Configure Vertical to damper force map output, based on damper displacement input to [ 0.58F, 0.47F, 0.38F, 0.3F, 0.22F, 0.14F, 0.07F, 0.0F, -0.07F, -0.14F, -0.22F, -0.3F, -0.38F, -0.47F, -0.58F ] Configure Damper to NLG force map input, based on damper displacement to [ -0.28F, -0.24F, -0.2F, -0.16F, -0.12F, -0.08F, -0.04F, 0.0F, 0.04F, 0.08F, 0.12F, 0.16F, 0.2F, 0.24F, 0.28F ] Configure Damper to NLG force map output, based on damper displacement input to [ 1.0F, 1.0F, 1.0F, 1.0F, 1.0F, 1.0F, 1.0F, 1.0F, 1.0F, 1.0F, 1.0F, 1.0F, 1.0F, 1.0F, 1.0F ] | Normal | NOM/MIN | Test Case |  | SSDD-R-21877 |  | force_control_context\fe_ref_mdlBlk\Filtering | The Time constant for the low pass filter is set such that there is no noise in the signal
TXB-HLC-TC_17099 | 4.1.2.4.4.0-18 |  | Set Damper position to 250 Verify Filtered damper position is 250 | Configure Damper position filter time constant to 0 Configure Damper centre (equilibrium) position to 0.28 Configure Vertical to damper force map input, based on damper displacement to [ -0.28F, -0.24F, -0.2F, -0.16F, -0.12F, -0.08F, -0.04F, 0.0F, 0.04F, 0.08F, 0.12F, 0.16F, 0.2F, 0.24F, 0.28F ] Configure Vertical to damper force map output, based on damper displacement input to [ 0.58F, 0.47F, 0.38F, 0.3F, 0.22F, 0.14F, 0.07F, 0.0F, -0.07F, -0.14F, -0.22F, -0.3F, -0.38F, -0.47F, -0.58F ] Configure Damper to NLG force map input, based on damper displacement to [ -0.28F, -0.24F, -0.2F, -0.16F, -0.12F, -0.08F, -0.04F, 0.0F, 0.04F, 0.08F, 0.12F, 0.16F, 0.2F, 0.24F, 0.28F ] Configure Damper to NLG force map output, based on damper displacement input to [ 1.0F, 1.0F, 1.0F, 1.0F, 1.0F, 1.0F, 1.0F, 1.0F, 1.0F, 1.0F, 1.0F, 1.0F, 1.0F, 1.0F, 1.0F ] | Normal | NOM/NOM | Test Case |  | SSDD-R-21877 |  | force_control_context\fe_ref_mdlBlk\Filtering | The Time constant for the low pass filter is set such that there is no noise in the signal
TXB-HLC-TC_7027 | 4.1.2.4.4.0-19 |  | Set Damper position to 350 Verify Filtered damper position is 350 | Configure Damper position filter time constant to 0 Configure Damper centre (equilibrium) position to 0.28 Configure Vertical to damper force map input, based on damper displacement to [ -0.28F, -0.24F, -0.2F, -0.16F, -0.12F, -0.08F, -0.04F, 0.0F, 0.04F, 0.08F, 0.12F, 0.16F, 0.2F, 0.24F, 0.28F ] Configure Vertical to damper force map output, based on damper displacement input to [ 0.58F, 0.47F, 0.38F, 0.3F, 0.22F, 0.14F, 0.07F, 0.0F, -0.07F, -0.14F, -0.22F, -0.3F, -0.38F, -0.47F, -0.58F ] Configure Damper to NLG force map input, based on damper displacement to [ -0.28F, -0.24F, -0.2F, -0.16F, -0.12F, -0.08F, -0.04F, 0.0F, 0.04F, 0.08F, 0.12F, 0.16F, 0.2F, 0.24F, 0.28F ] Configure Damper to NLG force map output, based on damper displacement input to [ 1.0F, 1.0F, 1.0F, 1.0F, 1.0F, 1.0F, 1.0F, 1.0F, 1.0F, 1.0F, 1.0F, 1.0F, 1.0F, 1.0F, 1.0F ] | Normal | NOM/NOM | Test Case |  | SSDD-R-21877 |  | force_control_context\fe_ref_mdlBlk\Filtering | The Time constant for the low pass filter is set such that there is no noise in the signal
TXB-HLC-TC_7028 | 4.1.2.4.4.0-20 |  | Set Damper position to 560 Verify Filtered damper position is 560 | Configure Damper position filter time constant to 0 Configure Damper centre (equilibrium) position to 0.28 Configure Vertical to damper force map input, based on damper displacement to [ -0.28F, -0.24F, -0.2F, -0.16F, -0.12F, -0.08F, -0.04F, 0.0F, 0.04F, 0.08F, 0.12F, 0.16F, 0.2F, 0.24F, 0.28F ] Configure Vertical to damper force map output, based on damper displacement input to [ 0.58F, 0.47F, 0.38F, 0.3F, 0.22F, 0.14F, 0.07F, 0.0F, -0.07F, -0.14F, -0.22F, -0.3F, -0.38F, -0.47F, -0.58F ] Configure Damper to NLG force map input, based on damper displacement to [ -0.28F, -0.24F, -0.2F, -0.16F, -0.12F, -0.08F, -0.04F, 0.0F, 0.04F, 0.08F, 0.12F, 0.16F, 0.2F, 0.24F, 0.28F ] Configure Damper to NLG force map output, based on damper displacement input to [ 1.0F, 1.0F, 1.0F, 1.0F, 1.0F, 1.0F, 1.0F, 1.0F, 1.0F, 1.0F, 1.0F, 1.0F, 1.0F, 1.0F, 1.0F ] | Normal | NOM/MAX | Test Case |  | SSDD-R-21877 |  | force_control_context\fe_ref_mdlBlk\Filtering | The Time constant for the low pass filter is set such that there is no noise in the signal
TXB-HLC-TC_7029 | 4.1.2.4.4.0-21 |  | Set Tug longitudinal acceleration to 0 Verify Filtered tug longitudinal acceleration is 0 | Configure Tug longitudinal acceleration filter time constant to 0 | Normal | NOM/NOM | Test Case |  | SSDD-R-21878 |  | force_control_context\fe_ref_mdlBlk\Filtering | The Time constant for the low pass filter is set such that there is no noise in the signal
TXB-HLC-TC_7030 | 4.1.2.4.4.0-22 |  | Set Tug longitudinal acceleration to 43.727777814684 Verify Filtered tug longitudinal acceleration is 43.727777814684 | Configure Tug longitudinal acceleration filter time constant to 0 | Normal | NOM/NOM | Test Case |  | SSDD-R-21878 |  | force_control_context\fe_ref_mdlBlk\Filtering | The Time constant for the low pass filter is set such that there is no noise in the signal
TXB-HLC-TC_7031 | 4.1.2.4.4.0-23 |  | Set Tug longitudinal acceleration to 0 Verify Filtered tug longitudinal acceleration is 0 | Configure Tug longitudinal acceleration filter time constant to 0 | Normal | NOM/NOM | Test Case |  | SSDD-R-21878 |  | force_control_context\fe_ref_mdlBlk\Filtering | The Time constant for the low pass filter is set such that there is no noise in the signal
TXB-HLC-TC_7032 | 4.1.2.4.4.0-24 |  | Set Vertical link force front left valid to -320 Set Vertical link force front right valid to -320 Set Vertical link force rear left valid to -320 Set Vertical link force rear right valid to -320 Verify Filtered Vertical link force front left is -320 Verify Filtered Vertical link force front right is -320 Verify Filtered Vertical link force rear left is -320 Verify Filtered Vertical link force rear right is -320 | Configure Vertical link forces filter time constant to 0 | Normal | NOM/MIN | Test Case |  | SSDD-R-21879 |  | force_control_context\fe_ref_mdlBlk\Filtering | The Time constant for the low pass filter is set such that there is no noise in the signal
TXB-HLC-TC_7033 | 4.1.2.4.4.0-25 |  | Set Vertical link force front left valid to -50 Set Vertical link force front right valid to -250 Set Vertical link force rear left valid to -200 Set Vertical link force rear right valid to -150 Verify Filtered Vertical link force front left is -50 Verify Filtered Vertical link force front right is -250 Verify Filtered Vertical link force rear left is -200 Verify Filtered Vertical link force rear right is -150 | Configure Vertical link forces filter time constant to 0 | Normal | NOM/NOM | Test Case |  | SSDD-R-21879 |  | force_control_context\fe_ref_mdlBlk\Filtering | The Time constant for the low pass filter is set such that there is no noise in the signal
TXB-HLC-TC_17100 | 4.1.2.4.4.0-26 |  | Set Vertical link force front left valid to 0 Set Vertical link force front right valid to 0 Set Vertical link force rear left valid to 0 Set Vertical link force rear right valid to 0 Verify Filtered Vertical link force front left is 0 Verify Filtered Vertical link force front right is 0 Verify Filtered Vertical link force rear left is 0 Verify Filtered Vertical link force rear right is 0 | Configure Vertical link forces filter time constant to 0 | Normal | NOM/NOM | Test Case |  | SSDD-R-21879 |  | force_control_context\fe_ref_mdlBlk\Filtering | The Time constant for the low pass filter is set such that there is no noise in the signal
TXB-HLC-TC_17101 | 4.1.2.4.4.0-27 |  | Set Vertical link force front left valid to 50 Set Vertical link force front right valid to 200 Set Vertical link force rear left valid to 205 Set Vertical link force rear right valid to 220 Verify Filtered Vertical link force front left is 50 Verify Filtered Vertical link force front right is 200 Verify Filtered Vertical link force rear left is 205 Verify Filtered Vertical link force rear right is 220 | Configure Vertical link forces filter time constant to 0 | Normal | NOM/NOM | Test Case |  | SSDD-R-21879 |  | force_control_context\fe_ref_mdlBlk\Filtering | The Time constant for the low pass filter is set such that there is no noise in the signal
TXB-HLC-TC_7034 | 4.1.2.4.4.0-28 |  | Set Vertical link force front left valid to 320 Set Vertical link force front right valid to 320 Set Vertical link force rear left valid to 320 Set Vertical link force rear right valid to 320 Verify Filtered Vertical link force front left is 320 Verify Filtered Vertical link force front right is 320 Verify Filtered Vertical link force rear left is 320 Verify Filtered Vertical link force rear right is 320 | Configure Vertical link forces filter time constant to 0 | Normal | NOM/MAX | Test Case |  | SSDD-R-21879 |  | force_control_context\fe_ref_mdlBlk\Filtering | The Time constant for the low pass filter is set such that there is no noise in the signal
TXB-HLC-TC_7035 | 4.1.2.4.4.0-29 |  | Set Damper position to 0 Set Vertical link force front left valid to -320 Set Vertical link force front right valid to -320 Set Vertical link force rear left valid to -320 Set Vertical link force rear right valid to -320 Set Vertical to damper correction factor to 0.58 Verify Platform vertical force is -1280 Verify Pendulum force at damper is -742.4 | Configure Damper centre (equilibrium) position to 0.28 Configure Vertical to damper force map input, based on damper displacement to [ -0.28F, -0.24F, -0.2F, -0.16F, -0.12F, -0.08F, -0.04F, 0.0F, 0.04F, 0.08F, 0.12F, 0.16F, 0.2F, 0.24F, 0.28F ] Configure Vertical to damper force map output, based on damper displacement input to [ 0.58F, 0.47F, 0.38F, 0.3F, 0.22F, 0.14F, 0.07F, 0.0F, -0.07F, -0.14F, -0.22F, -0.3F, -0.38F, -0.47F, -0.58F ] Configure Damper to NLG force map input, based on damper displacement to [ -0.28F, -0.24F, -0.2F, -0.16F, -0.12F, -0.08F, -0.04F, 0.0F, 0.04F, 0.08F, 0.12F, 0.16F, 0.2F, 0.24F, 0.28F ] Configure Damper to NLG force map output, based on damper displacement input to [ 1.0F, 1.0F, 1.0F, 1.0F, 1.0F, 1.0F, 1.0F, 1.0F, 1.0F, 1.0F, 1.0F, 1.0F, 1.0F, 1.0F, 1.0F ] | Normal | NOM/MIN | Test Case |  | SSDD-R-18330 |  | force_control_context\fe_ref_mdlBlk\Calculate_f_nlgLong_tug_axes
TXB-HLC-TC_7036 | 4.1.2.4.4.0-30 |  | Set Damper position to 250 Set Vertical link force front left valid to -50 Set Vertical link force front right valid to -250 Set Vertical link force rear left valid to -200 Set Vertical link force rear right valid to -150 Set Vertical to damper correction factor to 5.25000000000001E-02 Verify Platform vertical force is -650 Verify Pendulum force at damper is -34.125 | Configure Damper centre (equilibrium) position to 0.28 Configure Vertical to damper force map input, based on damper displacement to [ -0.28F, -0.24F, -0.2F, -0.16F, -0.12F, -0.08F, -0.04F, 0.0F, 0.04F, 0.08F, 0.12F, 0.16F, 0.2F, 0.24F, 0.28F ] Configure Vertical to damper force map output, based on damper displacement input to [ 0.58F, 0.47F, 0.38F, 0.3F, 0.22F, 0.14F, 0.07F, 0.0F, -0.07F, -0.14F, -0.22F, -0.3F, -0.38F, -0.47F, -0.58F ] Configure Damper to NLG force map input, based on damper displacement to [ -0.28F, -0.24F, -0.2F, -0.16F, -0.12F, -0.08F, -0.04F, 0.0F, 0.04F, 0.08F, 0.12F, 0.16F, 0.2F, 0.24F, 0.28F ] Configure Damper to NLG force map output, based on damper displacement input to [ 1.0F, 1.0F, 1.0F, 1.0F, 1.0F, 1.0F, 1.0F, 1.0F, 1.0F, 1.0F, 1.0F, 1.0F, 1.0F, 1.0F, 1.0F ] | Normal | NOM/NOM | Test Case |  | SSDD-R-18330 |  | force_control_context\fe_ref_mdlBlk\Calculate_f_nlgLong_tug_axes
TXB-HLC-TC_7037 | 4.1.2.4.4.0-31 |  | Set Damper position to 350 Set Vertical link force front left valid to 50 Set Vertical link force front right valid to 200 Set Vertical link force rear left valid to 205 Set Vertical link force rear right valid to 220 Set Vertical to damper correction factor to -0.1225 Verify Platform vertical force is 675 Verify Pendulum force at damper is -82.6875 | Configure Damper centre (equilibrium) position to 0.28 Configure Vertical to damper force map input, based on damper displacement to [ -0.28F, -0.24F, -0.2F, -0.16F, -0.12F, -0.08F, -0.04F, 0.0F, 0.04F, 0.08F, 0.12F, 0.16F, 0.2F, 0.24F, 0.28F ] Configure Vertical to damper force map output, based on damper displacement input to [ 0.58F, 0.47F, 0.38F, 0.3F, 0.22F, 0.14F, 0.07F, 0.0F, -0.07F, -0.14F, -0.22F, -0.3F, -0.38F, -0.47F, -0.58F ] Configure Damper to NLG force map input, based on damper displacement to [ -0.28F, -0.24F, -0.2F, -0.16F, -0.12F, -0.08F, -0.04F, 0.0F, 0.04F, 0.08F, 0.12F, 0.16F, 0.2F, 0.24F, 0.28F ] Configure Damper to NLG force map output, based on damper displacement input to [ 1.0F, 1.0F, 1.0F, 1.0F, 1.0F, 1.0F, 1.0F, 1.0F, 1.0F, 1.0F, 1.0F, 1.0F, 1.0F, 1.0F, 1.0F ] | Normal | NOM/NOM | Test Case |  | SSDD-R-18330 |  | force_control_context\fe_ref_mdlBlk\Calculate_f_nlgLong_tug_axes
TXB-HLC-TC_7038 | 4.1.2.4.4.0-32 |  | Set Damper position to 560 Set Vertical link force front left valid to -320 Set Vertical link force front right valid to -320 Set Vertical link force rear left valid to -320 Set Vertical link force rear right valid to -320 Set Vertical to damper correction factor to -0.58 Verify Platform vertical force is -1280 Verify Pendulum force at damper is 742.4 | Configure Damper centre (equilibrium) position to 0.28 Configure Vertical to damper force map input, based on damper displacement to [ -0.28F, -0.24F, -0.2F, -0.16F, -0.12F, -0.08F, -0.04F, 0.0F, 0.04F, 0.08F, 0.12F, 0.16F, 0.2F, 0.24F, 0.28F ] Configure Vertical to damper force map output, based on damper displacement input to [ 0.58F, 0.47F, 0.38F, 0.3F, 0.22F, 0.14F, 0.07F, 0.0F, -0.07F, -0.14F, -0.22F, -0.3F, -0.38F, -0.47F, -0.58F ] Configure Damper to NLG force map input, based on damper displacement to [ -0.28F, -0.24F, -0.2F, -0.16F, -0.12F, -0.08F, -0.04F, 0.0F, 0.04F, 0.08F, 0.12F, 0.16F, 0.2F, 0.24F, 0.28F ] Configure Damper to NLG force map output, based on damper displacement input to [ 1.0F, 1.0F, 1.0F, 1.0F, 1.0F, 1.0F, 1.0F, 1.0F, 1.0F, 1.0F, 1.0F, 1.0F, 1.0F, 1.0F, 1.0F ] | Normal | NOM/MAX | Test Case |  | SSDD-R-18330 |  | force_control_context\fe_ref_mdlBlk\Calculate_f_nlgLong_tug_axes
TXB-HLC-TC_7039 | 4.1.2.4.4.0-33 |  | Set Damper position to 250 Set Filtered damper position to 250 Verify Filtered damper displacement is -0.03 | Configure Damper position filter time constant to 0 Configure Damper centre (equilibrium) position to 0.28 Configure Vertical to damper force map input, based on damper displacement to [ -0.28F, -0.24F, -0.2F, -0.16F, -0.12F, -0.08F, -0.04F, 0.0F, 0.04F, 0.08F, 0.12F, 0.16F, 0.2F, 0.24F, 0.28F ] Configure Vertical to damper force map output, based on damper displacement input to [ 0.58F, 0.47F, 0.38F, 0.3F, 0.22F, 0.14F, 0.07F, 0.0F, -0.07F, -0.14F, -0.22F, -0.3F, -0.38F, -0.47F, -0.58F ] Configure Damper to NLG force map input, based on damper displacement to [ -0.28F, -0.24F, -0.2F, -0.16F, -0.12F, -0.08F, -0.04F, 0.0F, 0.04F, 0.08F, 0.12F, 0.16F, 0.2F, 0.24F, 0.28F ] Configure Damper to NLG force map output, based on damper displacement input to [ 1.0F, 1.0F, 1.0F, 1.0F, 1.0F, 1.0F, 1.0F, 1.0F, 1.0F, 1.0F, 1.0F, 1.0F, 1.0F, 1.0F, 1.0F ] | Normal | NOM/NOM | Test Case |  | SSDD-R-23328 |  | force_control_context\fe_ref_mdlBlk\Calculate_f_nlgLong_tug_axes | The Time constant for the low pass filter is set such that there is no noise in the signal
TXB-HLC-TC_17102 | 4.1.2.4.4.0-34 |  | Set Damper position to 350 Set Filtered damper position to 350 Verify Filtered damper displacement is 0.07 | Configure Damper position filter time constant to 0 Configure Damper centre (equilibrium) position to 0.28 Configure Vertical to damper force map input, based on damper displacement to [ -0.28F, -0.24F, -0.2F, -0.16F, -0.12F, -0.08F, -0.04F, 0.0F, 0.04F, 0.08F, 0.12F, 0.16F, 0.2F, 0.24F, 0.28F ] Configure Vertical to damper force map output, based on damper displacement input to [ 0.58F, 0.47F, 0.38F, 0.3F, 0.22F, 0.14F, 0.07F, 0.0F, -0.07F, -0.14F, -0.22F, -0.3F, -0.38F, -0.47F, -0.58F ] Configure Damper to NLG force map input, based on damper displacement to [ -0.28F, -0.24F, -0.2F, -0.16F, -0.12F, -0.08F, -0.04F, 0.0F, 0.04F, 0.08F, 0.12F, 0.16F, 0.2F, 0.24F, 0.28F ] Configure Damper to NLG force map output, based on damper displacement input to [ 1.0F, 1.0F, 1.0F, 1.0F, 1.0F, 1.0F, 1.0F, 1.0F, 1.0F, 1.0F, 1.0F, 1.0F, 1.0F, 1.0F, 1.0F ] | Normal | NOM/NOM | Test Case |  | SSDD-R-23328 |  | force_control_context\fe_ref_mdlBlk\Calculate_f_nlgLong_tug_axes | The Time constant for the low pass filter is set such that there is no noise in the signal
TXB-HLC-TC_7040 | 4.1.2.4.4.0-35 |  | Set Damper position to 560 Set Filtered damper position to 560 Verify Filtered damper displacement is 0.28 | Configure Damper position filter time constant to 0 Configure Damper centre (equilibrium) position to 0.28 Configure Vertical to damper force map input, based on damper displacement to [ -0.28F, -0.24F, -0.2F, -0.16F, -0.12F, -0.08F, -0.04F, 0.0F, 0.04F, 0.08F, 0.12F, 0.16F, 0.2F, 0.24F, 0.28F ] Configure Vertical to damper force map output, based on damper displacement input to [ 0.58F, 0.47F, 0.38F, 0.3F, 0.22F, 0.14F, 0.07F, 0.0F, -0.07F, -0.14F, -0.22F, -0.3F, -0.38F, -0.47F, -0.58F ] Configure Damper to NLG force map input, based on damper displacement to [ -0.28F, -0.24F, -0.2F, -0.16F, -0.12F, -0.08F, -0.04F, 0.0F, 0.04F, 0.08F, 0.12F, 0.16F, 0.2F, 0.24F, 0.28F ] Configure Damper to NLG force map output, based on damper displacement input to [ 1.0F, 1.0F, 1.0F, 1.0F, 1.0F, 1.0F, 1.0F, 1.0F, 1.0F, 1.0F, 1.0F, 1.0F, 1.0F, 1.0F, 1.0F ] | Normal | NOM/NOM | Test Case |  | SSDD-R-23328 |  | force_control_context\fe_ref_mdlBlk\Calculate_f_nlgLong_tug_axes | The Time constant for the low pass filter is set such that there is no noise in the signal
TXB-HLC-TC_7041 | 4.1.2.4.4.0-36 |  | Set Damper position to 250 Set Filtered damper displacement to -0.03 Verify Vertical to damper correction factor is 5.25000000000001E-02 | Configure Damper position filter time constant to 0 Configure Damper centre (equilibrium) position to 0.28 Configure Vertical to damper force map input, based on damper displacement to [ -0.28F, -0.24F, -0.2F, -0.16F, -0.12F, -0.08F, -0.04F, 0.0F, 0.04F, 0.08F, 0.12F, 0.16F, 0.2F, 0.24F, 0.28F ] Configure Vertical to damper force map output, based on damper displacement input to [ 0.58F, 0.47F, 0.38F, 0.3F, 0.22F, 0.14F, 0.07F, 0.0F, -0.07F, -0.14F, -0.22F, -0.3F, -0.38F, -0.47F, -0.58F ] Configure Damper to NLG force map input, based on damper displacement to [ -0.28F, -0.24F, -0.2F, -0.16F, -0.12F, -0.08F, -0.04F, 0.0F, 0.04F, 0.08F, 0.12F, 0.16F, 0.2F, 0.24F, 0.28F ] Configure Damper to NLG force map output, based on damper displacement input to [ 1.0F, 1.0F, 1.0F, 1.0F, 1.0F, 1.0F, 1.0F, 1.0F, 1.0F, 1.0F, 1.0F, 1.0F, 1.0F, 1.0F, 1.0F ] | Normal | NOM/NOM | Test Case |  | SSDD-R-23329 |  | force_control_context\fe_ref_mdlBlk\Calculate_f_nlgLong_tug_axes
TXB-HLC-TC_7042 | 4.1.2.4.4.0-37 |  | Set Damper position to 350 Set Filtered damper displacement to 0.07 Verify Vertical to damper correction factor is -0.1225 | Configure Damper position filter time constant to 0 Configure Damper centre (equilibrium) position to 0.28 Configure Vertical to damper force map input, based on damper displacement to [ -0.28F, -0.24F, -0.2F, -0.16F, -0.12F, -0.08F, -0.04F, 0.0F, 0.04F, 0.08F, 0.12F, 0.16F, 0.2F, 0.24F, 0.28F ] Configure Vertical to damper force map output, based on damper displacement input to [ 0.58F, 0.47F, 0.38F, 0.3F, 0.22F, 0.14F, 0.07F, 0.0F, -0.07F, -0.14F, -0.22F, -0.3F, -0.38F, -0.47F, -0.58F ] Configure Damper to NLG force map input, based on damper displacement to [ -0.28F, -0.24F, -0.2F, -0.16F, -0.12F, -0.08F, -0.04F, 0.0F, 0.04F, 0.08F, 0.12F, 0.16F, 0.2F, 0.24F, 0.28F ] Configure Damper to NLG force map output, based on damper displacement input to [ 1.0F, 1.0F, 1.0F, 1.0F, 1.0F, 1.0F, 1.0F, 1.0F, 1.0F, 1.0F, 1.0F, 1.0F, 1.0F, 1.0F, 1.0F ] | Normal | NOM/NOM | Test Case |  | SSDD-R-23329 |  | force_control_context\fe_ref_mdlBlk\Calculate_f_nlgLong_tug_axes
TXB-HLC-TC_7043 | 4.1.2.4.4.0-38 |  | Set Damper position to 560 Set Filtered damper displacement to 0.28 Verify Vertical to damper correction factor is -0.58 | Configure Damper position filter time constant to 0 Configure Damper centre (equilibrium) position to 0.28 Configure Vertical to damper force map input, based on damper displacement to [ -0.28F, -0.24F, -0.2F, -0.16F, -0.12F, -0.08F, -0.04F, 0.0F, 0.04F, 0.08F, 0.12F, 0.16F, 0.2F, 0.24F, 0.28F ] Configure Vertical to damper force map output, based on damper displacement input to [ 0.58F, 0.47F, 0.38F, 0.3F, 0.22F, 0.14F, 0.07F, 0.0F, -0.07F, -0.14F, -0.22F, -0.3F, -0.38F, -0.47F, -0.58F ] Configure Damper to NLG force map input, based on damper displacement to [ -0.28F, -0.24F, -0.2F, -0.16F, -0.12F, -0.08F, -0.04F, 0.0F, 0.04F, 0.08F, 0.12F, 0.16F, 0.2F, 0.24F, 0.28F ] Configure Damper to NLG force map output, based on damper displacement input to [ 1.0F, 1.0F, 1.0F, 1.0F, 1.0F, 1.0F, 1.0F, 1.0F, 1.0F, 1.0F, 1.0F, 1.0F, 1.0F, 1.0F, 1.0F ] | Normal | NOM/NOM | Test Case |  | SSDD-R-23329 |  | force_control_context\fe_ref_mdlBlk\Calculate_f_nlgLong_tug_axes
TXB-HLC-TC_7044 | 4.1.2.4.4.0-39 |  | Set Damper force to 10 Set Damper position to 270 Set Vertical link force front left valid to -0.01 Set Vertical link force front right valid to -0.01 Set Vertical link force rear left valid to -0.01 Set Vertical link force rear right valid to -0.01 Set Filtered Damper force to 10 Set Damper to NLG correction factor to 1 Set Pendulum force at damper to -7.00000000000001E-04 Verify The NLG longitudinal force (in tug axes) is 10.0007 | Configure Flag to select tug longitudinal acceleration for calculating platform force to 0 Configure Tug longitudinal acceleration filter time constant to 0 Configure Damper force filter time constant to 0 Configure Damper position filter time constant to 0 Configure Vertical link forces filter time constant to 0 Configure Damper centre (equilibrium) position to 0.28 Configure Damper force at centre (equilibrium) position to 0 Configure Vertical to damper force map input, based on damper displacement to [ -0.28F, -0.24F, -0.2F, -0.16F, -0.12F, -0.08F, -0.04F, 0.0F, 0.04F, 0.08F, 0.12F, 0.16F, 0.2F, 0.24F, 0.28F ] Configure Vertical to damper force map output, based on damper displacement input to [ 0.58F, 0.47F, 0.38F, 0.3F, 0.22F, 0.14F, 0.07F, 0.0F, -0.07F, -0.14F, -0.22F, -0.3F, -0.38F, -0.47F, -0.58F ] Configure Damper to NLG force map input, based on damper displacement to [ -0.28F, -0.24F, -0.2F, -0.16F, -0.12F, -0.08F, -0.04F, 0.0F, 0.04F, 0.08F, 0.12F, 0.16F, 0.2F, 0.24F, 0.28F ] Configure Damper to NLG force map output, based on damper displacement input to [ 1.0F, 1.0F, 1.0F, 1.0F, 1.0F, 1.0F, 1.0F, 1.0F, 1.0F, 1.0F, 1.0F, 1.0F, 1.0F, 1.0F, 1.0F ] | Normal | NOM/NOM | Test Case |  | SSDD-R-18326 |  | force_control_context\fe_ref_mdlBlk\Calculate_f_nlgLong_tug_axes | The Time constant for the low pass filter is set such that there is no noise in the signal
TXB-HLC-TC_7045 | 4.1.2.4.4.0-40 |  | Set Damper force to 400 Set Damper position to 560 Set Vertical link force front left valid to 320 Set Vertical link force front right valid to 320 Set Vertical link force rear left valid to 320 Set Vertical link force rear right valid to 320 Set Filtered Damper force to 400 Set Damper to NLG correction factor to 1 Set Pendulum force at damper to -742.4 Verify The NLG longitudinal force (in tug axes) is 1142.4 | Configure Flag to select tug longitudinal acceleration for calculating platform force to 0 Configure Tug longitudinal acceleration filter time constant to 0 Configure Damper force filter time constant to 0 Configure Damper position filter time constant to 0 Configure Vertical link forces filter time constant to 0 Configure Damper centre (equilibrium) position to 0.28 Configure Damper force at centre (equilibrium) position to 0 Configure Vertical to damper force map input, based on damper displacement to [ -0.28F, -0.24F, -0.2F, -0.16F, -0.12F, -0.08F, -0.04F, 0.0F, 0.04F, 0.08F, 0.12F, 0.16F, 0.2F, 0.24F, 0.28F ] Configure Vertical to damper force map output, based on damper displacement input to [ 0.58F, 0.47F, 0.38F, 0.3F, 0.22F, 0.14F, 0.07F, 0.0F, -0.07F, -0.14F, -0.22F, -0.3F, -0.38F, -0.47F, -0.58F ] Configure Damper to NLG force map input, based on damper displacement to [ -0.28F, -0.24F, -0.2F, -0.16F, -0.12F, -0.08F, -0.04F, 0.0F, 0.04F, 0.08F, 0.12F, 0.16F, 0.2F, 0.24F, 0.28F ] Configure Damper to NLG force map output, based on damper displacement input to [ 1.0F, 1.0F, 1.0F, 1.0F, 1.0F, 1.0F, 1.0F, 1.0F, 1.0F, 1.0F, 1.0F, 1.0F, 1.0F, 1.0F, 1.0F ] | Normal | NOM/NOM | Test Case |  | SSDD-R-18326 |  | force_control_context\fe_ref_mdlBlk\Calculate_f_nlgLong_tug_axes | The Time constant for the low pass filter is set such that there is no noise in the signal
TXB-HLC-TC_7046 | 4.1.2.4.4.0-41 |  | Set Damper force to 350 Set Damper position to 561 Set Vertical link force front left valid to 50 Set Vertical link force front right valid to 200 Set Vertical link force rear left valid to 205 Set Vertical link force rear right valid to 220 Set Filtered Damper force to 350 Set Damper to NLG correction factor to 1 Set Pendulum force at damper to -391.5 Verify The NLG longitudinal force (in tug axes) is 741.5 | Configure Flag to select tug longitudinal acceleration for calculating platform force to 0 Configure Tug longitudinal acceleration filter time constant to 0 Configure Damper force filter time constant to 0 Configure Damper position filter time constant to 0 Configure Vertical link forces filter time constant to 0 Configure Damper centre (equilibrium) position to 0.28 Configure Damper force at centre (equilibrium) position to 0 Configure Vertical to damper force map input, based on damper displacement to [ -0.28F, -0.24F, -0.2F, -0.16F, -0.12F, -0.08F, -0.04F, 0.0F, 0.04F, 0.08F, 0.12F, 0.16F, 0.2F, 0.24F, 0.28F ] Configure Vertical to damper force map output, based on damper displacement input to [ 0.58F, 0.47F, 0.38F, 0.3F, 0.22F, 0.14F, 0.07F, 0.0F, -0.07F, -0.14F, -0.22F, -0.3F, -0.38F, -0.47F, -0.58F ] Configure Damper to NLG force map input, based on damper displacement to [ -0.28F, -0.24F, -0.2F, -0.16F, -0.12F, -0.08F, -0.04F, 0.0F, 0.04F, 0.08F, 0.12F, 0.16F, 0.2F, 0.24F, 0.28F ] Configure Damper to NLG force map output, based on damper displacement input to [ 1.0F, 1.0F, 1.0F, 1.0F, 1.0F, 1.0F, 1.0F, 1.0F, 1.0F, 1.0F, 1.0F, 1.0F, 1.0F, 1.0F, 1.0F ] | Normal | NOM/NOM | Test Case |  | SSDD-R-18326 |  | force_control_context\fe_ref_mdlBlk\Calculate_f_nlgLong_tug_axes | The Time constant for the low pass filter is set such that there is no noise in the signal
TXB-HLC-TC_7047 | 4.1.2.4.4.0-42 |  | Set Damper force to 300 Set Damper position to 550 Set Vertical link force front left valid to 0.01 Set Vertical link force front right valid to 0.01 Set Vertical link force rear left valid to 0.01 Set Vertical link force rear right valid to 0.01 Set Filtered Damper force to 300 Set Damper to NLG correction factor to 1 Set Pendulum force at damper to -0.0221 Verify The NLG longitudinal force (in tug axes) is 300.0221 | Configure Flag to select tug longitudinal acceleration for calculating platform force to 0 Configure Tug longitudinal acceleration filter time constant to 0 Configure Damper force filter time constant to 0 Configure Damper position filter time constant to 0 Configure Vertical link forces filter time constant to 0 Configure Damper centre (equilibrium) position to 0.28 Configure Damper force at centre (equilibrium) position to 0 Configure Vertical to damper force map input, based on damper displacement to [ -0.28F, -0.24F, -0.2F, -0.16F, -0.12F, -0.08F, -0.04F, 0.0F, 0.04F, 0.08F, 0.12F, 0.16F, 0.2F, 0.24F, 0.28F ] Configure Vertical to damper force map output, based on damper displacement input to [ 0.58F, 0.47F, 0.38F, 0.3F, 0.22F, 0.14F, 0.07F, 0.0F, -0.07F, -0.14F, -0.22F, -0.3F, -0.38F, -0.47F, -0.58F ] Configure Damper to NLG force map input, based on damper displacement to [ -0.28F, -0.24F, -0.2F, -0.16F, -0.12F, -0.08F, -0.04F, 0.0F, 0.04F, 0.08F, 0.12F, 0.16F, 0.2F, 0.24F, 0.28F ] Configure Damper to NLG force map output, based on damper displacement input to [ 1.0F, 1.0F, 1.0F, 1.0F, 1.0F, 1.0F, 1.0F, 1.0F, 1.0F, 1.0F, 1.0F, 1.0F, 1.0F, 1.0F, 1.0F ] | Normal | NOM/NOM | Test Case |  | SSDD-R-18326 |  | force_control_context\fe_ref_mdlBlk\Calculate_f_nlgLong_tug_axes | The Time constant for the low pass filter is set such that there is no noise in the signal
TXB-HLC-TC_7048 | 4.1.2.4.4.0-43 |  | Set Damper force to 0 Set Damper position to 400 Set Vertical link force front left valid to -320 Set Vertical link force front right valid to -320 Set Vertical link force rear left valid to -320 Set Vertical link force rear right valid to -320 Set Filtered Damper force to 0 Set Damper to NLG correction factor to 1 Set Pendulum force at damper to 281.6 Verify The NLG longitudinal force (in tug axes) is -281.6 | Configure Flag to select tug longitudinal acceleration for calculating platform force to 0 Configure Tug longitudinal acceleration filter time constant to 0 Configure Damper force filter time constant to 0 Configure Damper position filter time constant to 0 Configure Vertical link forces filter time constant to 0 Configure Damper centre (equilibrium) position to 0.28 Configure Damper force at centre (equilibrium) position to 0 Configure Vertical to damper force map input, based on damper displacement to [ -0.28F, -0.24F, -0.2F, -0.16F, -0.12F, -0.08F, -0.04F, 0.0F, 0.04F, 0.08F, 0.12F, 0.16F, 0.2F, 0.24F, 0.28F ] Configure Vertical to damper force map output, based on damper displacement input to [ 0.58F, 0.47F, 0.38F, 0.3F, 0.22F, 0.14F, 0.07F, 0.0F, -0.07F, -0.14F, -0.22F, -0.3F, -0.38F, -0.47F, -0.58F ] Configure Damper to NLG force map input, based on damper displacement to [ -0.28F, -0.24F, -0.2F, -0.16F, -0.12F, -0.08F, -0.04F, 0.0F, 0.04F, 0.08F, 0.12F, 0.16F, 0.2F, 0.24F, 0.28F ] Configure Damper to NLG force map output, based on damper displacement input to [ 1.0F, 1.0F, 1.0F, 1.0F, 1.0F, 1.0F, 1.0F, 1.0F, 1.0F, 1.0F, 1.0F, 1.0F, 1.0F, 1.0F, 1.0F ] | Normal | NOM/MIN | Test Case |  | SSDD-R-18326 |  | force_control_context\fe_ref_mdlBlk\Calculate_f_nlgLong_tug_axes | The Time constant for the low pass filter is set such that there is no noise in the signal
TXB-HLC-TC_7049 | 4.1.2.4.4.0-44 |  | Set Damper force to -400 Set Damper position to 560 Set Vertical link force front left valid to -320 Set Vertical link force front right valid to -320 Set Vertical link force rear left valid to -320 Set Vertical link force rear right valid to -320 Set Filtered Damper force to -400 Set Damper to NLG correction factor to 1 Set Pendulum force at damper to 742.4 Verify The NLG longitudinal force (in tug axes) is -1142.4 | Configure Flag to select tug longitudinal acceleration for calculating platform force to 0 Configure Tug longitudinal acceleration filter time constant to 0 Configure Damper force filter time constant to 0 Configure Damper position filter time constant to 0 Configure Vertical link forces filter time constant to 0 Configure Damper centre (equilibrium) position to 0.28 Configure Damper force at centre (equilibrium) position to 0 Configure Vertical to damper force map input, based on damper displacement to [ -0.28F, -0.24F, -0.2F, -0.16F, -0.12F, -0.08F, -0.04F, 0.0F, 0.04F, 0.08F, 0.12F, 0.16F, 0.2F, 0.24F, 0.28F ] Configure Vertical to damper force map output, based on damper displacement input to [ 0.58F, 0.47F, 0.38F, 0.3F, 0.22F, 0.14F, 0.07F, 0.0F, -0.07F, -0.14F, -0.22F, -0.3F, -0.38F, -0.47F, -0.58F ] Configure Damper to NLG force map input, based on damper displacement to [ -0.28F, -0.24F, -0.2F, -0.16F, -0.12F, -0.08F, -0.04F, 0.0F, 0.04F, 0.08F, 0.12F, 0.16F, 0.2F, 0.24F, 0.28F ] Configure Damper to NLG force map output, based on damper displacement input to [ 1.0F, 1.0F, 1.0F, 1.0F, 1.0F, 1.0F, 1.0F, 1.0F, 1.0F, 1.0F, 1.0F, 1.0F, 1.0F, 1.0F, 1.0F ] | Normal | NOM/MIN | Test Case |  | SSDD-R-18326 |  | force_control_context\fe_ref_mdlBlk\Calculate_f_nlgLong_tug_axes | The Time constant for the low pass filter is set such that there is no noise in the signal
TXB-HLC-TC_7050 | 4.1.2.4.4.0-45 |  | Set Steer angle demand to 0 Set Vertical link force front left valid to -0.01 Set Vertical link force front right valid to -0.01 Set Lateral force at turret to 0 Set The NLG longitudinal force (in tug axes) to 10.0007 Verify The NLG longitudinal force (in tug axes) is 10.0007 | Configure Scaling factor applied to vertical link front difference (for lateral force) to 1.25 Configure Flag to select tug longitudinal acceleration for calculating platform force to 0 Configure Tug longitudinal acceleration filter time constant to 0 Configure Damper force filter time constant to 0 Configure Damper position filter time constant to 0 Configure Vertical link forces filter time constant to 0 Configure Damper centre (equilibrium) position to 0.28 Configure Damper force at centre (equilibrium) position to 0 Configure Vertical to damper force map input, based on damper displacement to [ -0.28F, -0.24F, -0.2F, -0.16F, -0.12F, -0.08F, -0.04F, 0.0F, 0.04F, 0.08F, 0.12F, 0.16F, 0.2F, 0.24F, 0.28F ] Configure Vertical to damper force map output, based on damper displacement input to [ 0.58F, 0.47F, 0.38F, 0.3F, 0.22F, 0.14F, 0.07F, 0.0F, -0.07F, -0.14F, -0.22F, -0.3F, -0.38F, -0.47F, -0.58F ] Configure Damper to NLG force map input, based on damper displacement to [ -0.28F, -0.24F, -0.2F, -0.16F, -0.12F, -0.08F, -0.04F, 0.0F, 0.04F, 0.08F, 0.12F, 0.16F, 0.2F, 0.24F, 0.28F ] Configure Damper to NLG force map output, based on damper displacement input to [ 1.0F, 1.0F, 1.0F, 1.0F, 1.0F, 1.0F, 1.0F, 1.0F, 1.0F, 1.0F, 1.0F, 1.0F, 1.0F, 1.0F, 1.0F ] | Normal | NOM/NOM | Test Case |  | SSDD-R-18331 |  | force_control_context\fe_ref_mdlBlk\Tug_to_tyre_transformation
TXB-HLC-TC_7051 | 4.1.2.4.4.0-46 |  | Set Steer angle demand to 0 Set Vertical link force front left valid to 320 Set Vertical link force front right valid to 320 Set Lateral force at turret to 0 Set The NLG longitudinal force (in tug axes) to 1142.4 Verify The NLG longitudinal force (in tug axes) is 1142.4 | Configure Scaling factor applied to vertical link front difference (for lateral force) to 1.25 Configure Flag to select tug longitudinal acceleration for calculating platform force to 0 Configure Tug longitudinal acceleration filter time constant to 0 Configure Damper force filter time constant to 0 Configure Damper position filter time constant to 0 Configure Vertical link forces filter time constant to 0 Configure Damper centre (equilibrium) position to 0.28 Configure Damper force at centre (equilibrium) position to 0 Configure Vertical to damper force map input, based on damper displacement to [ -0.28F, -0.24F, -0.2F, -0.16F, -0.12F, -0.08F, -0.04F, 0.0F, 0.04F, 0.08F, 0.12F, 0.16F, 0.2F, 0.24F, 0.28F ] Configure Vertical to damper force map output, based on damper displacement input to [ 0.58F, 0.47F, 0.38F, 0.3F, 0.22F, 0.14F, 0.07F, 0.0F, -0.07F, -0.14F, -0.22F, -0.3F, -0.38F, -0.47F, -0.58F ] Configure Damper to NLG force map input, based on damper displacement to [ -0.28F, -0.24F, -0.2F, -0.16F, -0.12F, -0.08F, -0.04F, 0.0F, 0.04F, 0.08F, 0.12F, 0.16F, 0.2F, 0.24F, 0.28F ] Configure Damper to NLG force map output, based on damper displacement input to [ 1.0F, 1.0F, 1.0F, 1.0F, 1.0F, 1.0F, 1.0F, 1.0F, 1.0F, 1.0F, 1.0F, 1.0F, 1.0F, 1.0F, 1.0F ] | Normal | NOM/NOM | Test Case |  | SSDD-R-18331 |  | force_control_context\fe_ref_mdlBlk\Tug_to_tyre_transformation
TXB-HLC-TC_17103 | 4.1.2.4.4.0-47 |  | Set Steer angle demand to 0 Set Vertical link force front left valid to 50 Set Vertical link force front right valid to 200 Set Lateral force at turret to -187.5 Set The NLG longitudinal force (in tug axes) to 741.5 Verify The NLG longitudinal force (in tug axes) is 741.5 | Configure Scaling factor applied to vertical link front difference (for lateral force) to 1.25 Configure Flag to select tug longitudinal acceleration for calculating platform force to 0 Configure Tug longitudinal acceleration filter time constant to 0 Configure Damper force filter time constant to 0 Configure Damper position filter time constant to 0 Configure Vertical link forces filter time constant to 0 Configure Damper centre (equilibrium) position to 0.28 Configure Damper force at centre (equilibrium) position to 0 Configure Vertical to damper force map input, based on damper displacement to [ -0.28F, -0.24F, -0.2F, -0.16F, -0.12F, -0.08F, -0.04F, 0.0F, 0.04F, 0.08F, 0.12F, 0.16F, 0.2F, 0.24F, 0.28F ] Configure Vertical to damper force map output, based on damper displacement input to [ 0.58F, 0.47F, 0.38F, 0.3F, 0.22F, 0.14F, 0.07F, 0.0F, -0.07F, -0.14F, -0.22F, -0.3F, -0.38F, -0.47F, -0.58F ] Configure Damper to NLG force map input, based on damper displacement to [ -0.28F, -0.24F, -0.2F, -0.16F, -0.12F, -0.08F, -0.04F, 0.0F, 0.04F, 0.08F, 0.12F, 0.16F, 0.2F, 0.24F, 0.28F ] Configure Damper to NLG force map output, based on damper displacement input to [ 1.0F, 1.0F, 1.0F, 1.0F, 1.0F, 1.0F, 1.0F, 1.0F, 1.0F, 1.0F, 1.0F, 1.0F, 1.0F, 1.0F, 1.0F ] | Normal | NOM/NOM | Test Case |  | SSDD-R-18331 |  | force_control_context\fe_ref_mdlBlk\Tug_to_tyre_transformation
TXB-HLC-TC_7052 | 4.1.2.4.4.0-48 |  | Set Steer angle demand to 0 Set Vertical link force front left valid to 0.01 Set Vertical link force front right valid to 0.01 Set Lateral force at turret to 0 Set The NLG longitudinal force (in tug axes) to 300.0221 Verify The NLG longitudinal force (in tug axes) is 300.0221 | Configure Scaling factor applied to vertical link front difference (for lateral force) to 1.25 Configure Flag to select tug longitudinal acceleration for calculating platform force to 0 Configure Tug longitudinal acceleration filter time constant to 0 Configure Damper force filter time constant to 0 Configure Damper position filter time constant to 0 Configure Vertical link forces filter time constant to 0 Configure Damper centre (equilibrium) position to 0.28 Configure Damper force at centre (equilibrium) position to 0 Configure Vertical to damper force map input, based on damper displacement to [ -0.28F, -0.24F, -0.2F, -0.16F, -0.12F, -0.08F, -0.04F, 0.0F, 0.04F, 0.08F, 0.12F, 0.16F, 0.2F, 0.24F, 0.28F ] Configure Vertical to damper force map output, based on damper displacement input to [ 0.58F, 0.47F, 0.38F, 0.3F, 0.22F, 0.14F, 0.07F, 0.0F, -0.07F, -0.14F, -0.22F, -0.3F, -0.38F, -0.47F, -0.58F ] Configure Damper to NLG force map input, based on damper displacement to [ -0.28F, -0.24F, -0.2F, -0.16F, -0.12F, -0.08F, -0.04F, 0.0F, 0.04F, 0.08F, 0.12F, 0.16F, 0.2F, 0.24F, 0.28F ] Configure Damper to NLG force map output, based on damper displacement input to [ 1.0F, 1.0F, 1.0F, 1.0F, 1.0F, 1.0F, 1.0F, 1.0F, 1.0F, 1.0F, 1.0F, 1.0F, 1.0F, 1.0F, 1.0F ] | Normal | NOM/NOM | Test Case |  | SSDD-R-18331 |  | force_control_context\fe_ref_mdlBlk\Tug_to_tyre_transformation
TXB-HLC-TC_7053 | 4.1.2.4.4.0-49 |  | Set Steer angle demand to 0 Set Vertical link force front left valid to -320 Set Vertical link force front right valid to -320 Set Lateral force at turret to 0 Set The NLG longitudinal force (in tug axes) to -281.6 Verify The NLG longitudinal force (in tug axes) is -281.6 | Configure Scaling factor applied to vertical link front difference (for lateral force) to 1.25 Configure Flag to select tug longitudinal acceleration for calculating platform force to 0 Configure Tug longitudinal acceleration filter time constant to 0 Configure Damper force filter time constant to 0 Configure Damper position filter time constant to 0 Configure Vertical link forces filter time constant to 0 Configure Damper centre (equilibrium) position to 0.28 Configure Damper force at centre (equilibrium) position to 0 Configure Vertical to damper force map input, based on damper displacement to [ -0.28F, -0.24F, -0.2F, -0.16F, -0.12F, -0.08F, -0.04F, 0.0F, 0.04F, 0.08F, 0.12F, 0.16F, 0.2F, 0.24F, 0.28F ] Configure Vertical to damper force map output, based on damper displacement input to [ 0.58F, 0.47F, 0.38F, 0.3F, 0.22F, 0.14F, 0.07F, 0.0F, -0.07F, -0.14F, -0.22F, -0.3F, -0.38F, -0.47F, -0.58F ] Configure Damper to NLG force map input, based on damper displacement to [ -0.28F, -0.24F, -0.2F, -0.16F, -0.12F, -0.08F, -0.04F, 0.0F, 0.04F, 0.08F, 0.12F, 0.16F, 0.2F, 0.24F, 0.28F ] Configure Damper to NLG force map output, based on damper displacement input to [ 1.0F, 1.0F, 1.0F, 1.0F, 1.0F, 1.0F, 1.0F, 1.0F, 1.0F, 1.0F, 1.0F, 1.0F, 1.0F, 1.0F, 1.0F ] | Normal | NOM/MIN | Test Case |  | SSDD-R-18331 |  | force_control_context\fe_ref_mdlBlk\Tug_to_tyre_transformation
TXB-HLC-TC_7054 | 4.1.2.4.4.0-50 |  | Set Steer angle demand to 0 Set Vertical link force front left valid to -320 Set Vertical link force front right valid to -320 Set Lateral force at turret to 0 Set The NLG longitudinal force (in tug axes) to -1142.4 Verify The NLG longitudinal force (in tug axes) is -1142.4 | Configure Scaling factor applied to vertical link front difference (for lateral force) to 1.25 Configure Flag to select tug longitudinal acceleration for calculating platform force to 0 Configure Tug longitudinal acceleration filter time constant to 0 Configure Damper force filter time constant to 0 Configure Damper position filter time constant to 0 Configure Vertical link forces filter time constant to 0 Configure Damper centre (equilibrium) position to 0.28 Configure Damper force at centre (equilibrium) position to 0 Configure Vertical to damper force map input, based on damper displacement to [ -0.28F, -0.24F, -0.2F, -0.16F, -0.12F, -0.08F, -0.04F, 0.0F, 0.04F, 0.08F, 0.12F, 0.16F, 0.2F, 0.24F, 0.28F ] Configure Vertical to damper force map output, based on damper displacement input to [ 0.58F, 0.47F, 0.38F, 0.3F, 0.22F, 0.14F, 0.07F, 0.0F, -0.07F, -0.14F, -0.22F, -0.3F, -0.38F, -0.47F, -0.58F ] Configure Damper to NLG force map input, based on damper displacement to [ -0.28F, -0.24F, -0.2F, -0.16F, -0.12F, -0.08F, -0.04F, 0.0F, 0.04F, 0.08F, 0.12F, 0.16F, 0.2F, 0.24F, 0.28F ] Configure Damper to NLG force map output, based on damper displacement input to [ 1.0F, 1.0F, 1.0F, 1.0F, 1.0F, 1.0F, 1.0F, 1.0F, 1.0F, 1.0F, 1.0F, 1.0F, 1.0F, 1.0F, 1.0F ] | Normal | NOM/MIN | Test Case |  | SSDD-R-18331 |  | force_control_context\fe_ref_mdlBlk\Tug_to_tyre_transformation
TXB-HLC-TC_7055 | 4.1.2.4.4.0-51 |  | Set Damper force valid to 1 Set Damper position and velocity valid to 1 Set Vertical link force front left valid to 1 Set Vertical link force front right valid to 1 Set Vertical link force rear left valid to 1 Set Vertical link force rear right valid to 1 Verify The NLG longitudinal force status is 0 |  | Normal | NOM/NOM | Test Case |  | SSDD-R-23231 SSDD-R-22538 SSDD-R-23232 |  | force_control_context\fe_ref_mdlBlk\Check_signal_validity
TXB-HLC-TC_8261 | 4.1.2.4.4.0-52 |  | Set Damper force valid to 1 Set Damper position and velocity valid to 1 Set Vertical link force front left valid to 1 Set Vertical link force front right valid to 1 Set Vertical link force rear left valid to 1 Set Vertical link force rear right valid to 1 Verify The NLG longitudinal force status is 2 |  | Normal | NOM/NOM | Test Case |  | SSDD-R-23231 SSDD-R-22538 SSDD-R-23232 |  | force_control_context\fe_ref_mdlBlk\Check_signal_validity
TXB-HLC-TC_8262 | 4.1.2.4.4.0-53 |  | Set Damper force valid to 1 Set Damper position and velocity valid to 1 Set Vertical link force front left valid to 1 Set Vertical link force front right valid to 1 Set Vertical link force rear left valid to 1 Set Vertical link force rear right valid to 1 Verify The NLG longitudinal force status is 1 |  | Normal | NOM/NOM | Test Case |  | SSDD-R-23231 SSDD-R-22538 SSDD-R-23232 |  | force_control_context\fe_ref_mdlBlk\Check_signal_validity
TXB-HLC-TC_8263 | 4.1.2.4.4.0-54 |  | Set Damper force valid to 1 Set Damper position and velocity valid to 1 Set Vertical link force front left valid to 1 Set Vertical link force front right valid to 1 Set Vertical link force rear left valid to 1 Set Vertical link force rear right valid to 1 Verify The NLG longitudinal force status is 1 |  | Normal | NOM/NOM | Test Case |  | SSDD-R-23231 SSDD-R-22538 SSDD-R-23232 |  | force_control_context\fe_ref_mdlBlk\Check_signal_validity
TXB-HLC-TC_8264 | 4.1.2.4.4.0-55 |  | Set Damper force valid to 1 Set Damper position and velocity valid to 1 Set Vertical link force front left valid to 1 Set Vertical link force front right valid to 1 Set Vertical link force rear left valid to 1 Set Vertical link force rear right valid to 1 Verify The NLG longitudinal force status is 1 |  | Normal | NOM/NOM | Test Case |  | SSDD-R-23231 SSDD-R-22538 SSDD-R-23232 |  | force_control_context\fe_ref_mdlBlk\Check_signal_validity
TXB-HLC-TC_17104 | 4.1.2.4.4.0-56 |  | Set Damper force valid to 1 Set Damper position and velocity valid to 1 Set Vertical link force front left valid to 1 Set Vertical link force front right valid to 1 Set Vertical link force rear left valid to 1 Set Vertical link force rear right valid to 1 Verify The NLG longitudinal force status is 2 |  | Normal | NOM/NOM | Test Case |  | SSDD-R-23231 SSDD-R-22538 SSDD-R-23232 |  | force_control_context\fe_ref_mdlBlk\Check_signal_validity
TXB-HLC-TC_17105 | 4.1.2.4.4.0-57 |  | Set Damper force valid to 1 Set Damper position and velocity valid to 1 Set Vertical link force front left valid to 1 Set Vertical link force front right valid to 1 Set Vertical link force rear left valid to 1 Set Vertical link force rear right valid to 1 Verify The NLG longitudinal force status is 1 |  | Normal | NOM/NOM | Test Case |  | SSDD-R-23231 SSDD-R-22538 SSDD-R-23232 |  | force_control_context\fe_ref_mdlBlk\Check_signal_validity
TXB-HLC-TC_8265 | 4.1.2.4.4.0-58 |  | Set Damper force valid to 1 Set Damper position and velocity valid to 1 Set Vertical link force front left valid to 1 Set Vertical link force front right valid to 1 Set Vertical link force rear left valid to 1 Set Vertical link force rear right valid to 1 Verify The NLG longitudinal force status is 1 |  | Normal | NOM/NOM | Test Case |  | SSDD-R-23231 SSDD-R-22538 SSDD-R-23232 |  | force_control_context\fe_ref_mdlBlk\Check_signal_validity
TXB-HLC-TC_13316 | 4.1.2.4.4.0-59 |  | Set Damper force valid to 1 Set Damper position and velocity valid to 1 Set Vertical link force front left valid to 1 Set Vertical link force front right valid to 1 Set Vertical link force rear left valid to 1 Set Vertical link force rear right valid to 1 Verify The NLG longitudinal force status is 1 |  | Normal | NOM/NOM | Test Case |  | SSDD-R-23231 SSDD-R-22538 SSDD-R-23232 |  | force_control_context\fe_ref_mdlBlk\Check_signal_validity
TXB-HLC-TC_13317 | 4.1.2.4.4.0-60 |  | Set Damper force valid to 1 Set Damper position and velocity valid to 1 Set Vertical link force front left valid to 0 Set Vertical link force front right valid to 1 Set Vertical link force rear left valid to 1 Set Vertical link force rear right valid to 1 Verify The NLG longitudinal force status is 0 |  | Normal | NOM/NOM | Test Case |  | SSDD-R-23231 SSDD-R-22538 SSDD-R-23232 |  | force_control_context\fe_ref_mdlBlk\Check_signal_validity
TXB-HLC-TC_13318 | 4.1.2.4.4.0-61 |  | Set Damper force valid to 1 Set Damper position and velocity valid to 1 Set Vertical link force front left valid to 1 Set Vertical link force front right valid to 0 Set Vertical link force rear left valid to 1 Set Vertical link force rear right valid to 1 Verify The NLG longitudinal force status is 0 |  | Normal | NOM/NOM | Test Case |  | SSDD-R-23231 SSDD-R-22538 SSDD-R-23232 |  | force_control_context\fe_ref_mdlBlk\Check_signal_validity
TXB-HLC-TC_13319 | 4.1.2.4.4.0-62 |  | Set Damper force valid to 1 Set Damper position and velocity valid to 1 Set Vertical link force front left valid to 1 Set Vertical link force front right valid to 1 Set Vertical link force rear left valid to 0 Set Vertical link force rear right valid to 1 Verify The NLG longitudinal force status is 0 |  | Normal | NOM/NOM | Test Case |  | SSDD-R-23231 SSDD-R-22538 SSDD-R-23232 |  | force_control_context\fe_ref_mdlBlk\Check_signal_validity
TXB-HLC-TC_13320 | 4.1.2.4.4.0-63 |  | Set Damper force valid to 1 Set Damper position and velocity valid to 1 Set Vertical link force front left valid to 1 Set Vertical link force front right valid to 1 Set Vertical link force rear left valid to 1 Set Vertical link force rear right valid to 0 Verify The NLG longitudinal force status is 0 |  | Normal | NOM/NOM | Test Case |  | SSDD-R-23231 SSDD-R-22538 SSDD-R-23232 |  | force_control_context\fe_ref_mdlBlk\Check_signal_validity
TXB-HLC-TC_17107 | 4.1.2.4.4.0-64 |  | Set Damper force valid to 1 Set Damper position and velocity valid to 0 Set Vertical link force front left valid to 1 Set Vertical link force front right valid to 1 Set Vertical link force rear left valid to 1 Set Vertical link force rear right valid to 1 Verify The NLG longitudinal force status is 0 |  | Normal | NOM/NOM | Test Case |  | SSDD-R-23231 SSDD-R-22538 SSDD-R-23232 |  | force_control_context\fe_ref_mdlBlk\Check_signal_validity
TXB-HLC-TC_17108 | 4.1.2.4.4.0-65 |  | Set Damper force valid to 0 Set Damper position and velocity valid to 1 Set Vertical link force front left valid to 1 Set Vertical link force front right valid to 1 Set Vertical link force rear left valid to 1 Set Vertical link force rear right valid to 1 Verify The NLG longitudinal force status is 0 |  | Normal | NOM/NOM | Test Case |  | SSDD-R-23231 SSDD-R-22538 SSDD-R-23232 |  | force_control_context\fe_ref_mdlBlk\Check_signal_validity
TXB-HLC-TC_17109 | 4.1.2.4.4.0-66 |  | Set Damper force valid to 1 Set Damper position and velocity valid to 1 Set Vertical link force front left valid to 1 Set Vertical link force front right valid to 1 Set Vertical link force rear left valid to 1 Set Vertical link force rear right valid to 1 Verify The NLG longitudinal force status is 1 |  | Normal | NOM/NOM | Test Case |  | SSDD-R-23231 SSDD-R-22538 SSDD-R-23232 |  | force_control_context\fe_ref_mdlBlk\Check_signal_validity
TXB-HLC-TC_17110 | 4.1.2.4.4.0-67 |  | Set Vertical link force front left to 320 Set Vertical link force front right to -320 Verify Lateral force at turret is 12800 | Configure Scaling factor applied to vertical link front difference (for lateral force) to 20 | Robustness | MAX/MAX | Test Case |  | SSDD-R-18325 |  | force_control_context\fe_ref_mdlBlk\Calculate_vlink_forces
TXB-HLC-TC_17111 | 4.1.2.4.4.0-68 |  | Set Vertical link force front left to -320 Set Vertical link force front right to 320 Verify Lateral force at turret is -12800 | Configure Scaling factor applied to vertical link front difference (for lateral force) to 20 | Robustness | MAX/MAX | Test Case |  | SSDD-R-18325 |  | force_control_context\fe_ref_mdlBlk\Calculate_vlink_forces
TXB-HLC-TC_17112 | 4.1.2.4.4.0-69 |  | Set Damper force to -400 Set Filtered Damper force to -400 Set Damper to NLG correction factor to 1 Set Pendulum force at damper to 0 Verify The NLG longitudinal force (in tug axes) is -410 | Configure Damper force at centre (equilibrium) position to 10 | Robustness | MAX/MAX | Test Case |  | SSDD-R-18326 |  | force_control_context\fe_ref_mdlBlk\Calculate_f_nlgLong_tug_axes
TXB-HLC-TC_17113 | 4.1.2.4.4.0-70 |  | Set Damper force to 165 Set Filtered Damper force to 165 Set Damper to NLG correction factor to 1 Set Pendulum force at damper to -429.142 Verify The NLG longitudinal force (in tug axes) is 584.142 | Configure Damper force at centre (equilibrium) position to 10 | Robustness | MAX/MAX | Test Case |  | SSDD-R-18326 |  | force_control_context\fe_ref_mdlBlk\Calculate_f_nlgLong_tug_axes
TXB-HLC-TC_17114 | 4.1.2.4.4.0-71 |  | Set Damper position to 560 Set Filtered damper position to 560 Verify Filtered damper displacement is 0 | Configure Damper centre (equilibrium) position to 0.56 | Robustness | MAX/MAX | Test Case |  | SSDD-R-23328 |  | force_control_context\fe_ref_mdlBlk\Calculate_f_nlgLong_tug_axes
TXB-HLC-TC_17115 | 4.1.2.4.4.0-72 |  | Set Damper position to -130 Set Filtered damper position to -130 Verify Filtered damper displacement is -0.69 | Configure Damper centre (equilibrium) position to 0.56 | Robustness | MAX/MAX | Test Case |  | SSDD-R-23328 |  | force_control_context\fe_ref_mdlBlk\Calculate_f_nlgLong_tug_axes
TXB-HLC-TC_17116 | 4.1.2.4.4.0-73 |  | Set Vertical link force front left to 320 Set Vertical link force front right to -320 Verify Lateral force at turret is -12800 | Configure Scaling factor applied to vertical link front difference (for lateral force) to -20 | Robustness | MIN/MIN | Test Case |  | SSDD-R-18325 |  | force_control_context\fe_ref_mdlBlk\Calculate_vlink_forces
TXB-HLC-TC_17117 | 4.1.2.4.4.0-74 |  | Set Vertical link force front left to -320 Set Vertical link force front right to 320 Verify Lateral force at turret is 12800 | Configure Scaling factor applied to vertical link front difference (for lateral force) to -20 | Robustness | MIN/MIN | Test Case |  | SSDD-R-18325 |  | force_control_context\fe_ref_mdlBlk\Calculate_vlink_forces
TXB-HLC-TC_17118 | 4.1.2.4.4.0-75 |  | Set Damper force to -400 Set Filtered Damper force to -400 Set Damper to NLG correction factor to 1 Set Pendulum force at damper to 742.4 Verify The NLG longitudinal force (in tug axes) is -1132.4 | Configure Damper force at centre (equilibrium) position to 0.01 | Robustness | MIN/MIN | Test Case |  | SSDD-R-18326 |  | force_control_context\fe_ref_mdlBlk\Calculate_f_nlgLong_tug_axes
TXB-HLC-TC_17119 | 4.1.2.4.4.0-76 |  | Set Damper force to 390 Set Filtered Damper force to 390 Set Damper to NLG correction factor to 1 Set Pendulum force at damper to -742.4 Verify The NLG longitudinal force (in tug axes) is 1142.4 | Configure Damper force at centre (equilibrium) position to 0.01 | Robustness | MIN/MIN | Test Case |  | SSDD-R-18326 |  | force_control_context\fe_ref_mdlBlk\Calculate_f_nlgLong_tug_axes
TXB-HLC-TC_17120 | 4.1.2.4.4.0-77 |  | Set Damper position to 560 Set Filtered damper position to 560 Verify Filtered damper displacement is 0.55 | Configure Damper centre (equilibrium) position to -10 | Robustness | MIN/MIN | Test Case |  | SSDD-R-23328 |  | force_control_context\fe_ref_mdlBlk\Calculate_f_nlgLong_tug_axes
TXB-HLC-TC_17121 | 4.1.2.4.4.0-78 |  | Set Damper position to -130 Set Filtered damper position to -130 Verify Filtered damper displacement is -0.14 | Configure Damper centre (equilibrium) position to -10 | Robustness | MIN/MIN | Test Case |  | SSDD-R-23328 |  | force_control_context\fe_ref_mdlBlk\Calculate_f_nlgLong_tug_axes
TXB-HLC-TC_20326 | 4.1.2.4.4.0-79 |  | Set Vertical links Front-left lateral sensor force to -320 Set Vertical links Front-right lateral sensor force to -320 Set Vertical links Rear-left lateral sensor force to -320 Set Vertical links Rear-right lateral sensor force to -320 Verify Lateral force at turret is -1920 | Configure Scaling factor applied to vertical links Front-left lateral sensor to 2.2 Configure Scaling factor applied to vertical links Front-right lateral sensor to 2.2 Configure Scaling factor applied to vertical links Rear-left lateral sensor to 0.8 Configure Scaling factor applied to vertical links Rear-right lateral sensor to 0.8 Configure Offset applied to vertical links lateral sensors to 0 | Nominal | NOM/MIN | Test Case |  | SSDD-R-27488 |  | force_control_context\fe_ref_mdlBlk\Calculate_Lateral_Force_By_Lateral_Sensors
TXB-HLC-TC_20327 | 4.1.2.4.4.0-80 |  | Set Vertical links Front-left lateral sensor force to -0.01 Set Vertical links Front-right lateral sensor force to -0.01 Set Vertical links Rear-left lateral sensor force to -0.01 Set Vertical links Rear-right lateral sensor force to -0.01 Verify Lateral force at turret is -0.06 | Configure Scaling factor applied to vertical links Front-left lateral sensor to 2.2 Configure Scaling factor applied to vertical links Front-right lateral sensor to 2.2 Configure Scaling factor applied to vertical links Rear-left lateral sensor to 0.8 Configure Scaling factor applied to vertical links Rear-right lateral sensor to 0.8 Configure Offset applied to vertical links lateral sensors to 0 | Nominal | NOM/NOM | Test Case |  | SSDD-R-27488 |  | force_control_context\fe_ref_mdlBlk\Calculate_Lateral_Force_By_Lateral_Sensors
TXB-HLC-TC_20328 | 4.1.2.4.4.0-81 |  | Set Vertical links Front-left lateral sensor force to 0 Set Vertical links Front-right lateral sensor force to 0 Set Vertical links Rear-left lateral sensor force to 0 Set Vertical links Rear-right lateral sensor force to 0 Verify Lateral force at turret is 0 | Configure Scaling factor applied to vertical links Front-left lateral sensor to 2.2 Configure Scaling factor applied to vertical links Front-right lateral sensor to 2.2 Configure Scaling factor applied to vertical links Rear-left lateral sensor to 0.8 Configure Scaling factor applied to vertical links Rear-right lateral sensor to 0.8 Configure Offset applied to vertical links lateral sensors to 0 | Nominal | NOM/NOM | Test Case |  | SSDD-R-27488 |  | force_control_context\fe_ref_mdlBlk\Calculate_Lateral_Force_By_Lateral_Sensors
TXB-HLC-TC_20329 | 4.1.2.4.4.0-82 |  | Set Vertical links Front-left lateral sensor force to 0.01 Set Vertical links Front-right lateral sensor force to 0.01 Set Vertical links Rear-left lateral sensor force to 0.01 Set Vertical links Rear-right lateral sensor force to 0.01 Verify Lateral force at turret is 0.06 | Configure Scaling factor applied to vertical links Front-left lateral sensor to 2.2 Configure Scaling factor applied to vertical links Front-right lateral sensor to 2.2 Configure Scaling factor applied to vertical links Rear-left lateral sensor to 0.8 Configure Scaling factor applied to vertical links Rear-right lateral sensor to 0.8 Configure Offset applied to vertical links lateral sensors to 0 | Nominal | NOM/NOM | Test Case |  | SSDD-R-27488 |  | force_control_context\fe_ref_mdlBlk\Calculate_Lateral_Force_By_Lateral_Sensors
TXB-HLC-TC_20330 | 4.1.2.4.4.0-83 |  | Set Vertical links Front-left lateral sensor force to 320 Set Vertical links Front-right lateral sensor force to 320 Set Vertical links Rear-left lateral sensor force to 320 Set Vertical links Rear-right lateral sensor force to 320 Verify Lateral force at turret is 1920 | Configure Scaling factor applied to vertical links Front-left lateral sensor to 2.2 Configure Scaling factor applied to vertical links Front-right lateral sensor to 2.2 Configure Scaling factor applied to vertical links Rear-left lateral sensor to 0.8 Configure Scaling factor applied to vertical links Rear-right lateral sensor to 0.8 Configure Offset applied to vertical links lateral sensors to 0 | Nominal | NOM/MAX | Test Case |  | SSDD-R-27488 |  | force_control_context\fe_ref_mdlBlk\Calculate_Lateral_Force_By_Lateral_Sensors
TXB-HLC-TC_20331 | 4.1.2.4.4.0-84 |  | Set Vertical links Front-left lateral sensor force to -320 Set Vertical links Front-right lateral sensor force to -320 Set Vertical links Rear-left lateral sensor force to -320 Set Vertical links Rear-right lateral sensor force to -320 Verify Lateral force at turret is -127900 | Configure Scaling factor applied to vertical links Front-left lateral sensor to 100 Configure Scaling factor applied to vertical links Front-right lateral sensor to 100 Configure Scaling factor applied to vertical links Rear-left lateral sensor to 100 Configure Scaling factor applied to vertical links Rear-right lateral sensor to 100 Configure Offset applied to vertical links lateral sensors to 100 | Robustness | MAX/MIN | Test Case |  | SSDD-R-27488 |  | force_control_context\fe_ref_mdlBlk\Calculate_Lateral_Force_By_Lateral_Sensors
TXB-HLC-TC_20332 | 4.1.2.4.4.0-85 |  | Set Vertical links Front-left lateral sensor force to -150 Set Vertical links Front-right lateral sensor force to -130 Set Vertical links Rear-left lateral sensor force to -110 Set Vertical links Rear-right lateral sensor force to -90 Verify Lateral force at turret is -47900 | Configure Scaling factor applied to vertical links Front-left lateral sensor to 100 Configure Scaling factor applied to vertical links Front-right lateral sensor to 100 Configure Scaling factor applied to vertical links Rear-left lateral sensor to 100 Configure Scaling factor applied to vertical links Rear-right lateral sensor to 100 Configure Offset applied to vertical links lateral sensors to 100 | Robustness | MAX/NOM | Test Case |  | SSDD-R-27488 |  | force_control_context\fe_ref_mdlBlk\Calculate_Lateral_Force_By_Lateral_Sensors
TXB-HLC-TC_20333 | 4.1.2.4.4.0-86 |  | Set Vertical links Front-left lateral sensor force to 320 Set Vertical links Front-right lateral sensor force to 320 Set Vertical links Rear-left lateral sensor force to 320 Set Vertical links Rear-right lateral sensor force to 320 Verify Lateral force at turret is 128100 | Configure Scaling factor applied to vertical links Front-left lateral sensor to 100 Configure Scaling factor applied to vertical links Front-right lateral sensor to 100 Configure Scaling factor applied to vertical links Rear-left lateral sensor to 100 Configure Scaling factor applied to vertical links Rear-right lateral sensor to 100 Configure Offset applied to vertical links lateral sensors to 100 | Robustness | MAX/MAX | Test Case |  | SSDD-R-27488 |  | force_control_context\fe_ref_mdlBlk\Calculate_Lateral_Force_By_Lateral_Sensors
TXB-HLC-TC_20334 | 4.1.2.4.4.0-87 |  | Set Vertical links Front-left lateral sensor force to -320 Set Vertical links Front-right lateral sensor force to -320 Set Vertical links Rear-left lateral sensor force to -320 Set Vertical links Rear-right lateral sensor force to -320 Verify Lateral force at turret is 127900 | Configure Scaling factor applied to vertical links Front-left lateral sensor to -100 Configure Scaling factor applied to vertical links Front-right lateral sensor to -100 Configure Scaling factor applied to vertical links Rear-left lateral sensor to -100 Configure Scaling factor applied to vertical links Rear-right lateral sensor to -100 Configure Offset applied to vertical links lateral sensors to -100 | Robustness | MIN/MIN | Test Case |  | SSDD-R-27488 |  | force_control_context\fe_ref_mdlBlk\Calculate_Lateral_Force_By_Lateral_Sensors
TXB-HLC-TC_20335 | 4.1.2.4.4.0-88 |  | Set Vertical links Front-left lateral sensor force to -150 Set Vertical links Front-right lateral sensor force to -130 Set Vertical links Rear-left lateral sensor force to -110 Set Vertical links Rear-right lateral sensor force to -90 Verify Lateral force at turret is 47900 | Configure Scaling factor applied to vertical links Front-left lateral sensor to -100 Configure Scaling factor applied to vertical links Front-right lateral sensor to -100 Configure Scaling factor applied to vertical links Rear-left lateral sensor to -100 Configure Scaling factor applied to vertical links Rear-right lateral sensor to -100 Configure Offset applied to vertical links lateral sensors to -100 | Robustness | MIN/NOM | Test Case |  | SSDD-R-27488 |  | force_control_context\fe_ref_mdlBlk\Calculate_Lateral_Force_By_Lateral_Sensors
TXB-HLC-TC_20336 | 4.1.2.4.4.0-89 |  | Set Vertical links Front-left lateral sensor force to 320 Set Vertical links Front-right lateral sensor force to 320 Set Vertical links Rear-left lateral sensor force to 320 Set Vertical links Rear-right lateral sensor force to 320 Verify Lateral force at turret is -128100 | Configure Scaling factor applied to vertical links Front-left lateral sensor to -100 Configure Scaling factor applied to vertical links Front-right lateral sensor to -100 Configure Scaling factor applied to vertical links Rear-left lateral sensor to -100 Configure Scaling factor applied to vertical links Rear-right lateral sensor to -100 Configure Offset applied to vertical links lateral sensors to -100 | Robustness | MIN/MAX | Test Case |  | SSDD-R-27488 |  | force_control_context\fe_ref_mdlBlk\Calculate_Lateral_Force_By_Lateral_Sensors
TXB-HLC-TC_20337 | 4.1.2.4.4.0-90 |  | Set Vertical links Front-left lateral sensor validity flag to 1 Set Vertical links Front-right lateral sensor validity flag to 1 Set Vertical links Rear-left lateral sensor validity flag to 1 Set Vertical links Rear-right lateral sensor validity flag to 1 Verify Validity of lateral force at turret is 1 |  | Nominal | NOM/NOM | Test Case |  | SSDD-R-27421 |  | force_control_context\fe_ref_mdlBlk\Calculate_Lateral_Force_By_Lateral_Sensors
TXB-HLC-TC_20338 | 4.1.2.4.4.0-91 |  | Set Vertical links Front-left lateral sensor validity flag to 0 Set Vertical links Front-right lateral sensor validity flag to 1 Set Vertical links Rear-left lateral sensor validity flag to 1 Set Vertical links Rear-right lateral sensor validity flag to 1 Verify Validity of lateral force at turret is 0 |  | Nominal | NOM/NOM | Test Case |  | SSDD-R-27421 |  | force_control_context\fe_ref_mdlBlk\Calculate_Lateral_Force_By_Lateral_Sensors
TXB-HLC-TC_20339 | 4.1.2.4.4.0-92 |  | Set Vertical links Front-left lateral sensor validity flag to 1 Set Vertical links Front-right lateral sensor validity flag to 0 Set Vertical links Rear-left lateral sensor validity flag to 1 Set Vertical links Rear-right lateral sensor validity flag to 1 Verify Validity of lateral force at turret is 0 |  | Nominal | NOM/NOM | Test Case |  | SSDD-R-27421 |  | force_control_context\fe_ref_mdlBlk\Calculate_Lateral_Force_By_Lateral_Sensors
TXB-HLC-TC_20340 | 4.1.2.4.4.0-93 |  | Set Vertical links Front-left lateral sensor validity flag to 1 Set Vertical links Front-right lateral sensor validity flag to 1 Set Vertical links Rear-left lateral sensor validity flag to 0 Set Vertical links Rear-right lateral sensor validity flag to 1 Verify Validity of lateral force at turret is 0 |  | Nominal | NOM/NOM | Test Case |  | SSDD-R-27421 |  | force_control_context\fe_ref_mdlBlk\Calculate_Lateral_Force_By_Lateral_Sensors
TXB-HLC-TC_20341 | 4.1.2.4.4.0-94 |  | Set Vertical links Front-left lateral sensor validity flag to 1 Set Vertical links Front-right lateral sensor validity flag to 1 Set Vertical links Rear-left lateral sensor validity flag to 1 Set Vertical links Rear-right lateral sensor validity flag to 0 Verify Validity of lateral force at turret is 0 |  | Nominal | NOM/NOM | Test Case |  | SSDD-R-27421 |  | force_control_context\fe_ref_mdlBlk\Calculate_Lateral_Force_By_Lateral_Sensors
TXB-HLC-TC_20342 | 4.1.2.4.4.0-95 |  | Set Vertical links Front-left lateral sensor validity flag to 0 Set Vertical links Front-right lateral sensor validity flag to 0 Set Vertical links Rear-left lateral sensor validity flag to 0 Set Vertical links Rear-right lateral sensor validity flag to 0 Verify Validity of lateral force at turret is 0 |  | Nominal | NOM/NOM | Test Case |  | SSDD-R-27421 |  | force_control_context\fe_ref_mdlBlk\Calculate_Lateral_Force_By_Lateral_Sensors
TXB-HLC-TC_2194 | 4.1.2.4.5 | Force control (fc)
TXB-HLC-TC_13865 | 4.1.2.4.5.0-1 |  | Verify that the Force Control feature uses the following calibration data: fcc_k_kpBrakeOff is in the range min: 0 to max: 10.0 fcc_k_kiBrakeOff is in the range min: 0 to max: 10.0 fcc_k_kdBrakeOff is in the range min: 0 to max: 10.0 fcc_k_kpBrakeOn is in the range min: 0 to max: 10.0 fcc_k_kiBrakeOn is in the range min: 0 to max: 10.0 fcc_k_kdBrakeOn is in the range min: 0 to max: 10.0 fcf_f_nlgLongTyre_X_kN is in the range min: -100 to max: 100 fcf_k_kpNorm_Y is in the range min: 0 to max: 5 fcf_k_kiNorm_Y is in the range min: 0 to max: 5 fcf_k_kdNorm_Y is in the range min: 0 to max: 5 fcc_k_setpointGainPilotBrake is in the range min: 0 to max: 5 fcc_k_setpointGainOpenLoop is in the range min: 0 to max: 5 fcc_fq_pidDFilterBw_radps is in the range min: 0 to max: 100 fcc_f_pidIntegratorInitial_kN is in the range min: 0 to max: 1 fcf_vel_wheelSpd_X_kts is in the range min: -30 to max: 30 fcf_k_negLimTractionScaling_Y is in the range min: 0 to max: 1 fcf_vel_spffGainWheelSpd_X_kts is in the range min: -30 to max: 30 fcf_k_spffGain_Y is in the range min: 0 to max: 2 fcf_k_spffGainDriverBrake_Y is in the range min: 0 to max: 2 fcc_f_dTermUpperLimit_kN is in the range min: 0 to max: 100 fcc_f_dTermLowerLimit_kN is in the range min: -100 to max: 0 fcc_fDot_setpointRateLimNeg_kNps is in the range min: -1000 to max: 0 fcc_k_kdNormRatePos is in the range min: 0 to max: 10000 fcc_k_kdNormRateNeg is in the range min: -10000 to max: 0 fcc_k_setpointDeltaScaling is in the range min: -1 to max: 1 fcc_vel_speedZeroThx_kts is in the range min: -50 to max: 50 fcc_f_setpointZeroThx_kN is in the range min: -100 to max: 100 fcc_ctr_driverBrakeFlagInc is in the range min: 0 to max: 200 fcc_ctr_driverBrakeFlagDec is in the range min: 0 to max: 200 fcc_ctr_driverBrakeFlagThx is in the range min: 0 to max: 200 fcc_k_setpointGainRatePos_pctPs is in the range min: 0 to max: 10000 fcc_k_setpointGainRateNeg_pctPs is in the range min: -10000 to max: 0 fcc_flg_intRampLogicEnable is in the range min: 0 to max: 1 |  |  |  | Test Case |  | SSDD-R-18816
TXB-HLC-TC_13866 | 4.1.2.4.5.0-2 |  | Set Force control mode to 4 Set NLG force setpoint (filtered) - from reference management to -11498 Verify Total traction demand output is -11498 Verify Gain scheduling of the integral (I) term is |  | Normal | NOM/MIN | Test Case |  | SSDD-R-22981 |  | force_control_context\fc_ref_mdlBlk\Output_selection
TXB-HLC-TC_13867 | 4.1.2.4.5.0-3 |  | Set Force control mode to 4 Set NLG force setpoint (filtered) - from reference management to -6000 Verify Total traction demand output is -6000 |  | Normal | NOM/NOM | Test Case |  | SSDD-R-22981 |  | force_control_context\fc_ref_mdlBlk\Output_selection
TXB-HLC-TC_13868 | 4.1.2.4.5.0-4 |  | Set Force control mode to 4 Set NLG force setpoint (filtered) - from reference management to 0 Verify Total traction demand output is 0 |  | Normal | NOM/NOM | Test Case |  | SSDD-R-22981 |  | force_control_context\fc_ref_mdlBlk\Output_selection
TXB-HLC-TC_13869 | 4.1.2.4.5.0-5 |  | Set Force control mode to 4 Set NLG force setpoint (filtered) - from reference management to 7500 Verify Total traction demand output is 7500 |  | Normal | NOM/NOM | Test Case |  | SSDD-R-22981 |  | force_control_context\fc_ref_mdlBlk\Output_selection
TXB-HLC-TC_13870 | 4.1.2.4.5.0-6 |  | Set Force control mode to 4 Set NLG force setpoint (filtered) - from reference management to 11498 Verify Total traction demand output is 11498 |  | Normal | NOM/MAX | Test Case |  | SSDD-R-22981 |  | force_control_context\fc_ref_mdlBlk\Output_selection
TXB-HLC-TC_13871 | 4.1.2.4.5.0-7 |  | Set Force control mode to 0 Verify Total traction demand output is 0 |  | Normal | NOM/NOM | Test Case |  | SSDD-R-18887 |  | force_control_context\fc_ref_mdlBlk\Output_selection
TXB-HLC-TC_13872 | 4.1.2.4.5.0-8 |  | Set Force control mode to 1 Verify Total traction demand output is 0 |  | Normal | NOM/NOM | Test Case |  | SSDD-R-18887 |  | force_control_context\fc_ref_mdlBlk\Output_selection
TXB-HLC-TC_13873 | 4.1.2.4.5.0-9 |  | At: t Set Force control mode to 3 Set Total traction demand when entering open loop to -232.558139534884 At: t+1 Set Force control mode to 5 Set Total traction demand when entering open loop to 33.2051282051282 Verify Total traction demand output is -232.558139534884 |  | Normal | NOM/MIN | Test Case |  | SSDD-R-22982 |  | force_control_context\fc_ref_mdlBlk\Output_selection
TXB-HLC-TC_13874 | 4.1.2.4.5.0-10 |  | At: t Set Force control mode to 3 Set Total traction demand when entering open loop to 121.308503106484 At: t+1 Set Force control mode to 5 Set Total traction demand when entering open loop to 232.558139534884 Verify Total traction demand output is 121.308503106484 |  | Normal | NOM/NOM | Test Case |  | SSDD-R-22982 |  | force_control_context\fc_ref_mdlBlk\Output_selection
TXB-HLC-TC_13875 | 4.1.2.4.5.0-11 |  | At: t Set Force control mode to 3 Set Total traction demand when entering open loop to 232.558139534884 At: t+1 Set Force control mode to 5 Set Total traction demand when entering open loop to -232.558139534884 Verify Total traction demand output is 232.558139534884 |  | Normal | NOM/MAX | Test Case |  | SSDD-R-22982 |  | force_control_context\fc_ref_mdlBlk\Output_selection
TXB-HLC-TC_13876 | 4.1.2.4.5.0-12 |  | Set System mode to 4 Verify Scaling factor (k) for the negative traction limit for DCM mode is 1 |  | Normal | NOM/NOM | Test Case |  | SSDD-R-22549 |  | force_control_context\fc_ref_mdlBlk\Output_selection
TXB-HLC-TC_13877 | 4.1.2.4.5.0-13 |  | Set Average tug wheelspeed to -25 Set System mode to 10 Verify Scaling factor (k) for the negative traction limit for non-DCM mode is 0 | Configure Negative traction scaling map input (based on tug wheelspeed) to [ 0.0F, 0.2F, 0.4F, 0.6F, 0.8F, 1.0F, 1.2F, 1.4F, 2.0F, 20.0F ] Configure Negative traction scaling map output (based on tug wheelspeed input) to [ 0.0F, 0.0F, 0.0F, 0.0F, 0.0F, 0.5F, 1.0F, 1.0F, 1.0F, 1.0F ] | Normal | NOM/MIN | Test Case |  | SSDD-R-22484 |  | force_control_context\fc_ref_mdlBlk\Zero_speed_logic
TXB-HLC-TC_13878 | 4.1.2.4.5.0-14 |  | Set Average tug wheelspeed to -12.1 Set System mode to 10 Verify Scaling factor (k) for the negative traction limit for non-DCM mode is 0 | Configure Negative traction scaling map input (based on tug wheelspeed) to [ 0.0F, 0.2F, 0.4F, 0.6F, 0.8F, 1.0F, 1.2F, 1.4F, 2.0F, 20.0F ] Configure Negative traction scaling map output (based on tug wheelspeed input) to [ 0.0F, 0.0F, 0.0F, 0.0F, 0.0F, 0.5F, 1.0F, 1.0F, 1.0F, 1.0F ] | Normal | NOM/NOM | Test Case |  | SSDD-R-22484 |  | force_control_context\fc_ref_mdlBlk\Zero_speed_logic
TXB-HLC-TC_13879 | 4.1.2.4.5.0-15 |  | Set Average tug wheelspeed to 0 Set System mode to 10 Verify Scaling factor (k) for the negative traction limit for non-DCM mode is 0 | Configure Negative traction scaling map input (based on tug wheelspeed) to [ 0.0F, 0.2F, 0.4F, 0.6F, 0.8F, 1.0F, 1.2F, 1.4F, 2.0F, 20.0F ] Configure Negative traction scaling map output (based on tug wheelspeed input) to [ 0.0F, 0.0F, 0.0F, 0.0F, 0.0F, 0.5F, 1.0F, 1.0F, 1.0F, 1.0F ] | Normal | NOM/NOM | Test Case |  | SSDD-R-22484 |  | force_control_context\fc_ref_mdlBlk\Zero_speed_logic
TXB-HLC-TC_13880 | 4.1.2.4.5.0-16 |  | Set Average tug wheelspeed to 0.81 Set System mode to 9 Verify Scaling factor (k) for the negative traction limit for non-DCM mode is 0.025 | Configure Negative traction scaling map input (based on tug wheelspeed) to [ 0.0F, 0.2F, 0.4F, 0.6F, 0.8F, 1.0F, 1.2F, 1.4F, 2.0F, 20.0F ] Configure Negative traction scaling map output (based on tug wheelspeed input) to [ 0.0F, 0.0F, 0.0F, 0.0F, 0.0F, 0.5F, 1.0F, 1.0F, 1.0F, 1.0F ] | Normal | NOM/NOM | Test Case |  | SSDD-R-22484 |  | force_control_context\fc_ref_mdlBlk\Zero_speed_logic
TXB-HLC-TC_13881 | 4.1.2.4.5.0-17 |  | Set Average tug wheelspeed to 14.015 Set System mode to 9 Verify Scaling factor (k) for the negative traction limit for non-DCM mode is 1 | Configure Negative traction scaling map input (based on tug wheelspeed) to [ 0.0F, 0.2F, 0.4F, 0.6F, 0.8F, 1.0F, 1.2F, 1.4F, 2.0F, 20.0F ] Configure Negative traction scaling map output (based on tug wheelspeed input) to [ 0.0F, 0.0F, 0.0F, 0.0F, 0.0F, 0.5F, 1.0F, 1.0F, 1.0F, 1.0F ] | Normal | NOM/NOM | Test Case |  | SSDD-R-22484 |  | force_control_context\fc_ref_mdlBlk\Zero_speed_logic
TXB-HLC-TC_13882 | 4.1.2.4.5.0-18 |  | Set Average tug wheelspeed to 25 Set System mode to 9 Verify Scaling factor (k) for the negative traction limit for non-DCM mode is 1 | Configure Negative traction scaling map input (based on tug wheelspeed) to [ 0.0F, 0.2F, 0.4F, 0.6F, 0.8F, 1.0F, 1.2F, 1.4F, 2.0F, 20.0F ] Configure Negative traction scaling map output (based on tug wheelspeed input) to [ 0.0F, 0.0F, 0.0F, 0.0F, 0.0F, 0.5F, 1.0F, 1.0F, 1.0F, 1.0F ] | Normal | NOM/MAX | Test Case |  | SSDD-R-22484 |  | force_control_context\fc_ref_mdlBlk\Zero_speed_logic
TXB-HLC-TC_13883 | 4.1.2.4.5.0-19 |  | Set Negative traction force limit to -228.674418604651 Set System mode to 4 Set Scaling factor to 1 Verify Adjusted Negative traction force limit is -228.674418604651 |  | Normal | NOM/NOM | Test Case |  | SSDD-R-22483 |  | force_control_context\fc_ref_mdlBlk\Zero_speed_logic
TXB-HLC-TC_13884 | 4.1.2.4.5.0-20 |  | Set Negative traction force limit to -43.5421145580649 Set System mode to 4 Set Scaling factor to 1 Verify Adjusted Negative traction force limit is -43.5421145580649 |  | Normal | NOM/NOM | Test Case |  | SSDD-R-22483 |  | force_control_context\fc_ref_mdlBlk\Zero_speed_logic
TXB-HLC-TC_13885 | 4.1.2.4.5.0-21 |  | Set Negative traction force limit to -186.046511627907 Set System mode to 10 Set Scaling factor to 0 Verify Adjusted Negative traction force limit is 0 |  | Normal | NOM/NOM | Test Case |  | SSDD-R-22483 |  | force_control_context\fc_ref_mdlBlk\Zero_speed_logic
TXB-HLC-TC_13886 | 4.1.2.4.5.0-22 |  | Set Negative traction force limit to -186.046511627907 Set System mode to 9 Set Scaling factor to 0.025 Verify Adjusted Negative traction force limit is 0 |  | Normal | NOM/NOM | Test Case |  | SSDD-R-22483 |  | force_control_context\fc_ref_mdlBlk\Zero_speed_logic
TXB-HLC-TC_13887 | 4.1.2.4.5.0-23 |  | Set Negative traction force limit to -186.046511627907 Set System mode to 9 Set Scaling factor to 1 Verify Adjusted Negative traction force limit is -186.046511627907 |  | Normal | NOM/NOM | Test Case |  | SSDD-R-22483 |  | force_control_context\fc_ref_mdlBlk\Zero_speed_logic
TXB-HLC-TC_13888 | 4.1.2.4.5.0-24 |  | Set Force control mode to 5 Set Pilot braking flag (filtered) to False Verify Setpoint gain is 1 | Configure Setpoint gain (pilot braking) to 0 Configure Setpoint gain (open-loop) to 1 | Normal | NOM/NOM | Test Case |  | SSDD-R-22486 SSDD-R-22487 |  | force_control_context\fc_ref_mdlBlk\Setpoint_feedforward\Setpoint_Gain
TXB-HLC-TC_13889 | 4.1.2.4.5.0-25 |  | Set Force control mode to 5 Set Pilot braking flag (filtered) to True Verify Setpoint gain is 1 | Configure Setpoint gain (pilot braking) to 0 Configure Setpoint gain (open-loop) to 1 | Normal | NOM/NOM | Test Case |  | SSDD-R-22486 SSDD-R-22487 |  | force_control_context\fc_ref_mdlBlk\Setpoint_feedforward\Setpoint_Gain
TXB-HLC-TC_13890 | 4.1.2.4.5.0-26 |  | Set Force control mode to 0 Set Pilot braking flag (filtered) to True Verify Setpoint gain is 0 | Configure Setpoint gain (pilot braking) to 0 Configure Setpoint gain (open-loop) to 1 | Normal | NOM/NOM | Test Case |  | SSDD-R-22486 SSDD-R-22487 |  | force_control_context\fc_ref_mdlBlk\Setpoint_feedforward\Setpoint_Gain
TXB-HLC-TC_13891 | 4.1.2.4.5.0-27 |  | Set Force control mode to 3 Set Pilot braking flag (filtered) to True Verify Setpoint gain is 5 | Configure Setpoint gain (pilot braking) to 5 | Robustness | MAX/MAX | Test Case |  | SSDD-R-22487 |  | force_control_context\fc_ref_mdlBlk\Setpoint_feedforward\Setpoint_Gain force_control_context\fc_ref_mdlBlk\Setpoint_feedforward
TXB-HLC-TC_13892 | 4.1.2.4.5.0-28 |  | Set Force control mode to 3 Set Pilot braking flag (filtered) to True Verify Setpoint gain is 0.1 | Configure Setpoint gain (pilot braking) to 0.1 | Robustness | MIN/MIN | Test Case |  | SSDD-R-22487 |  | force_control_context\fc_ref_mdlBlk\Setpoint_feedforward\Setpoint_Gain force_control_context\fc_ref_mdlBlk\Setpoint_feedforward
TXB-HLC-TC_13893 | 4.1.2.4.5.0-29 |  | Set Force control mode to 5 Set Pilot braking flag (filtered) to False Verify Setpoint gain is 5 | Configure Setpoint gain (open-loop) to 5 | Robustness | MAX/MAX | Test Case |  | SSDD-R-22486 |  | force_control_context\fc_ref_mdlBlk\Setpoint_feedforward\Setpoint_Gain
TXB-HLC-TC_13894 | 4.1.2.4.5.0-30 |  | Set Force control mode to 5 Set Pilot braking flag (filtered) to True Verify Setpoint gain is 5 | Configure Setpoint gain (open-loop) to 5 | Robustness | MAX/MAX | Test Case |  | SSDD-R-22486 |  | force_control_context\fc_ref_mdlBlk\Setpoint_feedforward\Setpoint_Gain
TXB-HLC-TC_13895 | 4.1.2.4.5.0-31 |  | Set Force control mode to 5 Set Pilot braking flag (filtered) to False Verify Setpoint gain is 0.1 | Configure Setpoint gain (open-loop) to 0.1 | Robustness | MIN/MIN | Test Case |  | SSDD-R-22486 |  | force_control_context\fc_ref_mdlBlk\Setpoint_feedforward\Setpoint_Gain
TXB-HLC-TC_13896 | 4.1.2.4.5.0-32 |  | Set Force control mode to 5 Set Pilot braking flag (filtered) to True Verify Setpoint gain is 0.1 | Configure Setpoint gain (open-loop) to 0.1 | Robustness | MIN/MIN | Test Case |  | SSDD-R-22486 |  | force_control_context\fc_ref_mdlBlk\Setpoint_feedforward\Setpoint_Gain
TXB-HLC-TC_13897 | 4.1.2.4.5.0-33 |  | Set Average tug wheelspeed to 0 Verify Setpoint gain (driver braking) is 0.6 Verify Setpoint gain (no driver braking) is 0.6 | Configure Setpoint gain no braking (map input based on tug wheelspeed) to [ -2.0F, -1.0F, -0.75F, -0.5F, -0.375F, -0.25F, -0.1F, 0.0F, 0.1F, 0.25F, 0.375F, 0.5F, 0.75F, 1.0F, 2.0F ] Configure Setpoint gain no braking map output (based on tug wheelspeed input) to [ 0.8F, 0.8F, 0.8F, 0.8F, 0.7F, 0.6F, 0.6F, 0.6F, 0.6F, 0.6F, 0.6F, 0.7F, 0.8F, 0.8F, 0.8F ] | Normal | NOM/NOM | Test Case |  | SSDD-R-25640 SSDD-R-25641 |  | force_control_context\fc_ref_mdlBlk\Setpoint_feedforward\Setpoint_Gain
TXB-HLC-TC_13898 | 4.1.2.4.5.0-34 |  | Set Average tug wheelspeed to 25 Verify Setpoint gain (driver braking) is 0.8 Verify Setpoint gain (no driver braking) is 0.8 | Configure Setpoint gain no braking (map input based on tug wheelspeed) to [ -2.0F, -1.0F, -0.75F, -0.5F, -0.375F, -0.25F, -0.1F, 0.0F, 0.1F, 0.25F, 0.375F, 0.5F, 0.75F, 1.0F, 2.0F ] Configure Setpoint gain no braking map output (based on tug wheelspeed input) to [ 0.8F, 0.8F, 0.8F, 0.8F, 0.7F, 0.6F, 0.6F, 0.6F, 0.6F, 0.6F, 0.6F, 0.7F, 0.8F, 0.8F, 0.8F ] | Normal | NOM/MAX | Test Case |  | SSDD-R-25640 SSDD-R-25641 |  | force_control_context\fc_ref_mdlBlk\Setpoint_feedforward\Setpoint_Gain
TXB-HLC-TC_13899 | 4.1.2.4.5.0-35 |  | Set Average tug wheelspeed to -25 Verify Setpoint gain (driver braking) is 0.8 Verify Setpoint gain (no driver braking) is 0.8 | Configure Setpoint gain no braking (map input based on tug wheelspeed) to [ -2.0F, -1.0F, -0.75F, -0.5F, -0.375F, -0.25F, -0.1F, 0.0F, 0.1F, 0.25F, 0.375F, 0.5F, 0.75F, 1.0F, 2.0F ] Configure Setpoint gain no braking map output (based on tug wheelspeed input) to [ 0.8F, 0.8F, 0.8F, 0.8F, 0.7F, 0.6F, 0.6F, 0.6F, 0.6F, 0.6F, 0.6F, 0.7F, 0.8F, 0.8F, 0.8F ] | Normal | NOM/MIN | Test Case |  | SSDD-R-25640 SSDD-R-25641 |  | force_control_context\fc_ref_mdlBlk\Setpoint_feedforward\Setpoint_Gain
TXB-HLC-TC_13900 | 4.1.2.4.5.0-36 |  | Set Average tug wheelspeed to 0.81 Verify Setpoint gain (driver braking) is 0.8 Verify Setpoint gain (no driver braking) is 0.8 | Configure Setpoint gain no braking (map input based on tug wheelspeed) to [ -2.0F, -1.0F, -0.75F, -0.5F, -0.375F, -0.25F, -0.1F, 0.0F, 0.1F, 0.25F, 0.375F, 0.5F, 0.75F, 1.0F, 2.0F ] Configure Setpoint gain no braking map output (based on tug wheelspeed input) to [ 0.8F, 0.8F, 0.8F, 0.8F, 0.7F, 0.6F, 0.6F, 0.6F, 0.6F, 0.6F, 0.6F, 0.7F, 0.8F, 0.8F, 0.8F ] | Normal | NOM/NOM | Test Case |  | SSDD-R-25640 SSDD-R-25641 |  | force_control_context\fc_ref_mdlBlk\Setpoint_feedforward\Setpoint_Gain
TXB-HLC-TC_13901 | 4.1.2.4.5.0-37 |  | Set Average tug wheelspeed to -0.81 Verify Setpoint gain (driver braking) is 0.8 Verify Setpoint gain (no driver braking) is 0.8 | Configure Setpoint gain no braking (map input based on tug wheelspeed) to [ -2.0F, -1.0F, -0.75F, -0.5F, -0.375F, -0.25F, -0.1F, 0.0F, 0.1F, 0.25F, 0.375F, 0.5F, 0.75F, 1.0F, 2.0F ] Configure Setpoint gain no braking map output (based on tug wheelspeed input) to [ 0.8F, 0.8F, 0.8F, 0.8F, 0.7F, 0.6F, 0.6F, 0.6F, 0.6F, 0.6F, 0.6F, 0.7F, 0.8F, 0.8F, 0.8F ] | Normal | NOM/NOM | Test Case |  | SSDD-R-25640 SSDD-R-25641 |  | force_control_context\fc_ref_mdlBlk\Setpoint_feedforward\Setpoint_Gain
TXB-HLC-TC_13902 | 4.1.2.4.5.0-38 |  | At: t Set Setpoint gain (driver braking) to 0.6 Set Setpoint gain (no driver braking) to 0.6 At: t+1 Set Setpoint gain (driver braking) to 0.6 Set Setpoint gain (no driver braking) to 0.6 Verify Rate limiter applied when switching between the setpoint gain (no driver braking) and setpoint gain (driver braking) is 0.6 At: t+2 Set Setpoint gain (driver braking) to 0.8 Set Setpoint gain (no driver braking) to 0.8 Verify Rate limiter applied when switching between the setpoint gain (no driver braking) and setpoint gain (driver braking) is 0.6 At: t+3 Set Setpoint gain (driver braking) to 0.8 Set Setpoint gain (no driver braking) to 0.8 Verify Rate limiter applied when switching between the setpoint gain (no driver braking) and setpoint gain (driver braking) is 0.8 | Configure Positive rate limit to apply on driver braking SPFF switching to 10000 Configure Negative rate limit to apply on driver braking SPFF switching to -10000 | Normal | NOM/NOM | Test Case |  | SSDD-R-25642 |  | force_control_context\fc_ref_mdlBlk\Setpoint_feedforward\Setpoint_Gain | The Rate limiter values are set to max value such that the output is rate limited in the current cycle.
TXB-HLC-TC_13903 | 4.1.2.4.5.0-39 |  | Set Average tug wheelspeed to 0 Verify Tug forward movement flag is 0 Verify Tug backward movement flag is 0 | Configure Min speed value for DCM driver braking detection (positive) to 0.8 Configure Min speed value for DCM driver braking detection(negative) to -0.8 | Normal | NOM/NOM | Test Case |  | SSDD-R-25643 |  | force_control_context\fc_ref_mdlBlk\Setpoint_feedforward\Setpoint_Gain
TXB-HLC-TC_13904 | 4.1.2.4.5.0-40 |  | Set Average tug wheelspeed to 25 Verify Tug forward movement flag is 1 Verify Tug backward movement flag is 0 | Configure Min speed value for DCM driver braking detection (positive) to 0.8 Configure Min speed value for DCM driver braking detection(negative) to -0.8 | Normal | NOM/MAX | Test Case |  | SSDD-R-25643 |  | force_control_context\fc_ref_mdlBlk\Setpoint_feedforward\Setpoint_Gain
TXB-HLC-TC_13905 | 4.1.2.4.5.0-41 |  | Set Average tug wheelspeed to -25 Verify Tug forward movement flag is 0 Verify Tug backward movement flag is 1 | Configure Min speed value for DCM driver braking detection (positive) to 0.8 Configure Min speed value for DCM driver braking detection(negative) to -0.8 | Normal | NOM/MIN | Test Case |  | SSDD-R-25643 |  | force_control_context\fc_ref_mdlBlk\Setpoint_feedforward\Setpoint_Gain
TXB-HLC-TC_13906 | 4.1.2.4.5.0-42 |  | Set Average tug wheelspeed to 0.8 Verify Tug forward movement flag is 0 Verify Tug backward movement flag is 0 | Configure Min speed value for DCM driver braking detection (positive) to 0.8 Configure Min speed value for DCM driver braking detection(negative) to -0.8 | Normal | NOM/NOM | Test Case |  | SSDD-R-25643 |  | force_control_context\fc_ref_mdlBlk\Setpoint_feedforward\Setpoint_Gain
TXB-HLC-TC_13907 | 4.1.2.4.5.0-43 |  | Set Average tug wheelspeed to -0.8 Verify Tug forward movement flag is 0 Verify Tug backward movement flag is 0 | Configure Min speed value for DCM driver braking detection (positive) to 0.8 Configure Min speed value for DCM driver braking detection(negative) to -0.8 | Normal | NOM/NOM | Test Case |  | SSDD-R-25643 |  | force_control_context\fc_ref_mdlBlk\Setpoint_feedforward\Setpoint_Gain
TXB-HLC-TC_13908 | 4.1.2.4.5.0-44 |  | Set Average tug wheelspeed to 0.81 Verify Tug forward movement flag is 1 Verify Tug backward movement flag is 0 | Configure Min speed value for DCM driver braking detection (positive) to 0.8 Configure Min speed value for DCM driver braking detection(negative) to -0.8 | Normal | NOM/NOM | Test Case |  | SSDD-R-25643 |  | force_control_context\fc_ref_mdlBlk\Setpoint_feedforward\Setpoint_Gain
TXB-HLC-TC_13909 | 4.1.2.4.5.0-45 |  | Set Average tug wheelspeed to -0.81 Verify Tug forward movement flag is 1 Verify Tug backward movement flag is 1 | Configure Min speed value for DCM driver braking detection (positive) to 0.8 Configure Min speed value for DCM driver braking detection(negative) to -0.8 | Normal | NOM/NOM | Test Case |  | SSDD-R-25643 |  | force_control_context\fc_ref_mdlBlk\Setpoint_feedforward\Setpoint_Gain
TXB-HLC-TC_13910 | 4.1.2.4.5.0-46 |  | Set Average tug wheelspeed to 55 Verify Tug forward movement flag is 1 Verify Tug backward movement flag is 0 | Configure Min speed value for DCM driver braking detection (positive) to 50 Configure Min speed value for DCM driver braking detection(negative) to -50 | Robustness | MAX/MAX | Test Case |  | SSDD-R-25643 SSDD-R-25644 |  | force_control_context\fc_ref_mdlBlk\Setpoint_feedforward\Setpoint_Gain
TXB-HLC-TC_13911 | 4.1.2.4.5.0-47 |  | Set Average tug wheelspeed to 50 Verify Tug forward movement flag is 0 Verify Tug backward movement flag is 0 | Configure Min speed value for DCM driver braking detection (positive) to 50 Configure Min speed value for DCM driver braking detection(negative) to -50 | Robustness | MAX/MAX | Test Case |  | SSDD-R-25643 SSDD-R-25644 |  | force_control_context\fc_ref_mdlBlk\Setpoint_feedforward\Setpoint_Gain
TXB-HLC-TC_13912 | 4.1.2.4.5.0-48 |  | Set Average tug wheelspeed to 49 Verify Tug forward movement flag is 0 Verify Tug backward movement flag is 0 | Configure Min speed value for DCM driver braking detection (positive) to 50 Configure Min speed value for DCM driver braking detection(negative) to -50 | Robustness | MAX/MAX | Test Case |  | SSDD-R-25643 SSDD-R-25644 |  | force_control_context\fc_ref_mdlBlk\Setpoint_feedforward\Setpoint_Gain
TXB-HLC-TC_13913 | 4.1.2.4.5.0-49 |  | Set Average tug wheelspeed to 0 Verify Tug forward movement flag is 0 Verify Tug backward movement flag is 0 | Configure Min speed value for DCM driver braking detection (positive) to 50 Configure Min speed value for DCM driver braking detection(negative) to -50 | Robustness | MAX/MAX | Test Case |  | SSDD-R-25643 SSDD-R-25644 |  | force_control_context\fc_ref_mdlBlk\Setpoint_feedforward\Setpoint_Gain
TXB-HLC-TC_13914 | 4.1.2.4.5.0-50 |  | Set Average tug wheelspeed to -50 Verify Tug forward movement flag is 0 Verify Tug backward movement flag is 0 | Configure Min speed value for DCM driver braking detection (positive) to 50 Configure Min speed value for DCM driver braking detection(negative) to -50 | Robustness | MAX/MAX | Test Case |  | SSDD-R-25643 SSDD-R-25644 |  | force_control_context\fc_ref_mdlBlk\Setpoint_feedforward\Setpoint_Gain
TXB-HLC-TC_13915 | 4.1.2.4.5.0-51 |  | Set Average tug wheelspeed to -50.005 Verify Tug forward movement flag is 0 Verify Tug backward movement flag is 1 | Configure Min speed value for DCM driver braking detection (positive) to 50 Configure Min speed value for DCM driver braking detection(negative) to -50 | Robustness | MAX/MAX | Test Case |  | SSDD-R-25643 SSDD-R-25644 |  | force_control_context\fc_ref_mdlBlk\Setpoint_feedforward\Setpoint_Gain
TXB-HLC-TC_13916 | 4.1.2.4.5.0-52 |  | Set Average tug wheelspeed to -45.005 Verify Tug forward movement flag is 0 Verify Tug backward movement flag is 0 | Configure Min speed value for DCM driver braking detection (positive) to 50 Configure Min speed value for DCM driver braking detection(negative) to -50 | Robustness | MAX/MAX | Test Case |  | SSDD-R-25643 SSDD-R-25644 |  | force_control_context\fc_ref_mdlBlk\Setpoint_feedforward\Setpoint_Gain
TXB-HLC-TC_13917 | 4.1.2.4.5.0-53 |  | Set Average tug wheelspeed to -25 Verify Tug forward movement flag is 0 Verify Tug backward movement flag is 0 | Configure Min speed value for DCM driver braking detection (positive) to 50 Configure Min speed value for DCM driver braking detection(negative) to -50 | Robustness | MAX/MAX | Test Case |  | SSDD-R-25643 SSDD-R-25644 |  | force_control_context\fc_ref_mdlBlk\Setpoint_feedforward\Setpoint_Gain
TXB-HLC-TC_13918 | 4.1.2.4.5.0-54 |  | Set Average tug wheelspeed to 25 Verify Tug forward movement flag is 0 Verify Tug backward movement flag is 0 | Configure Min speed value for DCM driver braking detection (positive) to 50 Configure Min speed value for DCM driver braking detection(negative) to -50 | Robustness | MAX/MAX | Test Case |  | SSDD-R-25643 SSDD-R-25644 |  | force_control_context\fc_ref_mdlBlk\Setpoint_feedforward\Setpoint_Gain
TXB-HLC-TC_13919 | 4.1.2.4.5.0-55 |  | Set Average tug wheelspeed to 55 Verify Tug forward movement flag is 1 Verify Tug backward movement flag is 0 | Configure Min speed value for DCM driver braking detection (positive) to -50 | Robustness | MIN/MIN | Test Case |  | SSDD-R-25643 SSDD-R-25644 |  | force_control_context\fc_ref_mdlBlk\Setpoint_feedforward\Setpoint_Gain
TXB-HLC-TC_13920 | 4.1.2.4.5.0-56 |  | Set Average tug wheelspeed to 50 Verify Tug forward movement flag is 1 Verify Tug backward movement flag is 0 | Configure Min speed value for DCM driver braking detection (positive) to -50 | Robustness | MIN/MIN | Test Case |  | SSDD-R-25643 SSDD-R-25644 |  | force_control_context\fc_ref_mdlBlk\Setpoint_feedforward\Setpoint_Gain
TXB-HLC-TC_13921 | 4.1.2.4.5.0-57 |  | Set Average tug wheelspeed to 49 Verify Tug forward movement flag is 1 Verify Tug backward movement flag is 1 | Configure Min speed value for DCM driver braking detection (positive) to -50 | Robustness | MIN/MIN | Test Case |  | SSDD-R-25643 SSDD-R-25644 |  | force_control_context\fc_ref_mdlBlk\Setpoint_feedforward\Setpoint_Gain
TXB-HLC-TC_13922 | 4.1.2.4.5.0-58 |  | Set Average tug wheelspeed to -55.005 Verify Tug forward movement flag is 0 Verify Tug backward movement flag is 1 | Configure Min speed value for DCM driver braking detection (positive) to -50 | Robustness | MIN/MIN | Test Case |  | SSDD-R-25643 SSDD-R-25644 |  | force_control_context\fc_ref_mdlBlk\Setpoint_feedforward\Setpoint_Gain
TXB-HLC-TC_13923 | 4.1.2.4.5.0-59 |  | Set Average tug wheelspeed to -50.005 Verify Tug forward movement flag is 0 Verify Tug backward movement flag is 1 | Configure Min speed value for DCM driver braking detection (positive) to -50 | Robustness | MIN/MIN | Test Case |  | SSDD-R-25643 SSDD-R-25644 |  | force_control_context\fc_ref_mdlBlk\Setpoint_feedforward\Setpoint_Gain
TXB-HLC-TC_13924 | 4.1.2.4.5.0-60 |  | Set Average tug wheelspeed to -45.005 Verify Tug forward movement flag is 1 Verify Tug backward movement flag is 1 | Configure Min speed value for DCM driver braking detection (positive) to -50 | Robustness | MIN/MIN | Test Case |  | SSDD-R-25643 SSDD-R-25644 |  | force_control_context\fc_ref_mdlBlk\Setpoint_feedforward\Setpoint_Gain
TXB-HLC-TC_13925 | 4.1.2.4.5.0-61 |  | Set Average tug wheelspeed to 0 Verify Tug forward movement flag is 1 Verify Tug backward movement flag is 1 | Configure Min speed value for DCM driver braking detection (positive) to -50 | Robustness | MIN/MIN | Test Case |  | SSDD-R-25643 SSDD-R-25644 |  | force_control_context\fc_ref_mdlBlk\Setpoint_feedforward\Setpoint_Gain
TXB-HLC-TC_13926 | 4.1.2.4.5.0-62 |  | Set Average tug wheelspeed to 25 Verify Tug forward movement flag is 1 Verify Tug backward movement flag is 1 | Configure Min speed value for DCM driver braking detection (positive) to -50 | Robustness | MIN/MAX | Test Case |  | SSDD-R-25643 SSDD-R-25644 |  | force_control_context\fc_ref_mdlBlk\Setpoint_feedforward\Setpoint_Gain
TXB-HLC-TC_13927 | 4.1.2.4.5.0-63 |  | Set Average tug wheelspeed to -25 Verify Tug forward movement flag is 1 Verify Tug backward movement flag is 1 | Configure Min speed value for DCM driver braking detection (positive) to -50 | Robustness | MIN/MIN | Test Case |  | SSDD-R-25643 SSDD-R-25644 |  | force_control_context\fc_ref_mdlBlk\Setpoint_feedforward\Setpoint_Gain
TXB-HLC-TC_13928 | 4.1.2.4.5.0-64 |  | Set NLG force setpoint (filtered) - from reference management to 377 Set Tug forward movement flag to 1 Set Tug backward movement flag to 0 Verify Driver braking flag is 0 Verify Filtered driver braking flag is 0 | Configure Min setpoint value for DCM driver braking detection to 1 Configure Debounce increment for driver braking flag to 1 Configure Debounce decrement for driver braking flag to 1 Configure Debounce threshold for driver braking flag to 1 | Normal | NOM/NOM | Test Case |  | SSDD-R-25645 SSDD-R-25647 |  | force_control_context\fc_ref_mdlBlk\Setpoint_feedforward\Setpoint_Gain | The debounce thresholds are set such that the flag is determined in the current cycle.
TXB-HLC-TC_13929 | 4.1.2.4.5.0-65 |  | Set NLG force setpoint (filtered) - from reference management to -20 Set Tug forward movement flag to 1 Set Tug backward movement flag to 0 Verify Driver braking flag is 1 Verify Filtered driver braking flag is 1 | Configure Min setpoint value for DCM driver braking detection to 1 Configure Debounce increment for driver braking flag to 1 Configure Debounce decrement for driver braking flag to 1 Configure Debounce threshold for driver braking flag to 1 | Normal | NOM/NOM | Test Case |  | SSDD-R-25645 SSDD-R-25647 |  | force_control_context\fc_ref_mdlBlk\Setpoint_feedforward\Setpoint_Gain
TXB-HLC-TC_13930 | 4.1.2.4.5.0-66 |  | Set NLG force setpoint (filtered) - from reference management to 11498 Set Tug forward movement flag to 0 Set Tug backward movement flag to 1 Verify Driver braking flag is 1 Verify Filtered driver braking flag is 1 | Configure Min setpoint value for DCM driver braking detection to 1 Configure Debounce increment for driver braking flag to 1 Configure Debounce decrement for driver braking flag to 1 Configure Debounce threshold for driver braking flag to 1 | Normal | NOM/MAX | Test Case |  | SSDD-R-25645 SSDD-R-25647 |  | force_control_context\fc_ref_mdlBlk\Setpoint_feedforward\Setpoint_Gain
TXB-HLC-TC_13931 | 4.1.2.4.5.0-67 |  | Set NLG force setpoint (filtered) - from reference management to -11498 Set Tug forward movement flag to 1 Set Tug backward movement flag to 0 Verify Driver braking flag is 1 Verify Filtered driver braking flag is 1 | Configure Min setpoint value for DCM driver braking detection to 1 Configure Debounce increment for driver braking flag to 1 Configure Debounce decrement for driver braking flag to 1 Configure Debounce threshold for driver braking flag to 1 | Normal | NOM/MIN | Test Case |  | SSDD-R-25645 SSDD-R-25647 |  | force_control_context\fc_ref_mdlBlk\Setpoint_feedforward\Setpoint_Gain
TXB-HLC-TC_13932 | 4.1.2.4.5.0-68 |  | Set NLG force setpoint (filtered) - from reference management to 0 Set Tug forward movement flag to 1 Set Tug backward movement flag to 0 Verify Driver braking flag is 0 Verify Filtered driver braking flag is 0 | Configure Min setpoint value for DCM driver braking detection to 1 Configure Debounce increment for driver braking flag to 1 Configure Debounce decrement for driver braking flag to 1 Configure Debounce threshold for driver braking flag to 1 | Normal | NOM/NOM | Test Case |  | SSDD-R-25645 SSDD-R-25647 |  | force_control_context\fc_ref_mdlBlk\Setpoint_feedforward\Setpoint_Gain
TXB-HLC-TC_13933 | 4.1.2.4.5.0-69 |  | Set NLG force setpoint (filtered) - from reference management to -1 Set Tug forward movement flag to 1 Set Tug backward movement flag to 0 Verify Driver braking flag is 0 Verify Filtered driver braking flag is 0 | Configure Min setpoint value for DCM driver braking detection to 1 Configure Debounce increment for driver braking flag to 1 Configure Debounce decrement for driver braking flag to 1 Configure Debounce threshold for driver braking flag to 1 | Normal | NOM/NOM | Test Case |  | SSDD-R-25645 SSDD-R-25647 |  | force_control_context\fc_ref_mdlBlk\Setpoint_feedforward\Setpoint_Gain
TXB-HLC-TC_13934 | 4.1.2.4.5.0-70 |  | Set NLG force setpoint (filtered) - from reference management to -2 Set Tug forward movement flag to 1 Set Tug backward movement flag to 0 Verify Driver braking flag is 1 Verify Filtered driver braking flag is 1 | Configure Min setpoint value for DCM driver braking detection to 1 Configure Debounce increment for driver braking flag to 1 Configure Debounce decrement for driver braking flag to 1 Configure Debounce threshold for driver braking flag to 1 | Normal | NOM/NOM | Test Case |  | SSDD-R-25645 SSDD-R-25647 |  | force_control_context\fc_ref_mdlBlk\Setpoint_feedforward\Setpoint_Gain
TXB-HLC-TC_13935 | 4.1.2.4.5.0-71 |  | Set NLG force setpoint (filtered) - from reference management to 55 Set Tug forward movement flag to 0 Set Tug backward movement flag to 0 Verify Driver braking flag is 0 | Configure Min setpoint value for DCM driver braking detection to 100 | Robustness | MAX/MAX | Test Case |  | SSDD-R-25645 |  | force_control_context\fc_ref_mdlBlk\Setpoint_feedforward\Setpoint_Gain
TXB-HLC-TC_13936 | 4.1.2.4.5.0-72 |  | Set NLG force setpoint (filtered) - from reference management to 110 Set Tug forward movement flag to 0 Set Tug backward movement flag to 1 Verify Driver braking flag is 1 | Configure Min setpoint value for DCM driver braking detection to 100 | Robustness | MAX/MAX | Test Case |  | SSDD-R-25645 |  | force_control_context\fc_ref_mdlBlk\Setpoint_feedforward\Setpoint_Gain
TXB-HLC-TC_13937 | 4.1.2.4.5.0-73 |  | Set NLG force setpoint (filtered) - from reference management to -11498 Set Tug forward movement flag to 1 Set Tug backward movement flag to 0 Verify Driver braking flag is 1 | Configure Min setpoint value for DCM driver braking detection to 100 | Robustness | MAX/MAX | Test Case |  | SSDD-R-25645 |  | force_control_context\fc_ref_mdlBlk\Setpoint_feedforward\Setpoint_Gain
TXB-HLC-TC_13938 | 4.1.2.4.5.0-74 |  | Set NLG force setpoint (filtered) - from reference management to 11498 Set Tug forward movement flag to 0 Set Tug backward movement flag to 0 Verify Driver braking flag is 0 | Configure Min setpoint value for DCM driver braking detection to 100 | Robustness | MAX/MAX | Test Case |  | SSDD-R-25645 |  | force_control_context\fc_ref_mdlBlk\Setpoint_feedforward\Setpoint_Gain
TXB-HLC-TC_13939 | 4.1.2.4.5.0-75 |  | Set NLG force setpoint (filtered) - from reference management to -100 Set Tug forward movement flag to 1 Set Tug backward movement flag to 1 Verify Driver braking flag is 1 | Configure Set point feedforward gain (driver braking) to -100 | Robustness | MIN/MIN | Test Case |  | SSDD-R-25645 |  | force_control_context\fc_ref_mdlBlk\Setpoint_feedforward\Setpoint_Gain
TXB-HLC-TC_13940 | 4.1.2.4.5.0-76 |  | Set NLG force setpoint (filtered) - from reference management to -50 Set Tug forward movement flag to 1 Set Tug backward movement flag to 1 Verify Driver braking flag is 1 | Configure Set point feedforward gain (driver braking) to -100 | Robustness | MIN/MIN | Test Case |  | SSDD-R-25645 |  | force_control_context\fc_ref_mdlBlk\Setpoint_feedforward\Setpoint_Gain
TXB-HLC-TC_13941 | 4.1.2.4.5.0-77 |  | Set NLG force setpoint (filtered) - from reference management to 0 Set Tug forward movement flag to 1 Set Tug backward movement flag to 1 Verify Driver braking flag is 1 | Configure Set point feedforward gain (driver braking) to -100 | Robustness | MIN/MIN | Test Case |  | SSDD-R-25645 |  | force_control_context\fc_ref_mdlBlk\Setpoint_feedforward\Setpoint_Gain
TXB-HLC-TC_13942 | 4.1.2.4.5.0-78 |  | Set NLG force setpoint (filtered) - from reference management to 110 Set Tug forward movement flag to 0 Set Tug backward movement flag to 1 Verify Driver braking flag is 1 | Configure Set point feedforward gain (driver braking) to -100 | Robustness | MIN/MIN | Test Case |  | SSDD-R-25645 |  | force_control_context\fc_ref_mdlBlk\Setpoint_feedforward\Setpoint_Gain
TXB-HLC-TC_13943 | 4.1.2.4.5.0-79 |  | Set Force control mode to 3 Set Pilot braking flag (filtered) to False Set Setpoint gain (driver braking) to 0.8 Set Setpoint gain (no driver braking) to 0.8 Set Driver braking flag to 0 Verify Setpoint gain is 0.8 |  | Normal | NOM/NOM | Test Case |  | SSDD-R-22550 |  | force_control_context\fc_ref_mdlBlk\Setpoint_feedforward\Setpoint_Gain
TXB-HLC-TC_13944 | 4.1.2.4.5.0-80 |  | Set Force control mode to 3 Set Pilot braking flag (filtered) to False Set Setpoint gain (driver braking) to 0.8 Set Setpoint gain (no driver braking) to 0.8 Set Driver braking flag to 1 Verify Setpoint gain is 0.8 |  | Normal | NOM/NOM | Test Case |  | SSDD-R-22550 |  | force_control_context\fc_ref_mdlBlk\Setpoint_feedforward\Setpoint_Gain
TXB-HLC-TC_13945 | 4.1.2.4.5.0-81 |  | Set Force control mode to 3 Set Pilot braking flag (filtered) to False Set Setpoint gain (driver braking) to 0.6 Set Setpoint gain (no driver braking) to 0.6 Set Driver braking flag to 0 Verify Setpoint gain is 0.6 |  | Normal | NOM/NOM | Test Case |  | SSDD-R-22550 |  | force_control_context\fc_ref_mdlBlk\Setpoint_feedforward\Setpoint_Gain
TXB-HLC-TC_13946 | 4.1.2.4.5.0-82 |  | Set Platform mass to 1600 Set Tug mass to 24000 Set NLG force setpoint (filtered) - from reference management to -11498 Set Aircraft mass to 78 Set Setpoint gain to 1 Verify Setpoint feedforward term is -15271.7025641026 |  | Normal | NOM/MIN | Test Case |  | SSDD-R-22485 |  | force_control_context\fc_ref_mdlBlk\SetpointFF_RateLimiting force_control_context\fc_ref_mdlBlk\Setpoint_feedforward
TXB-HLC-TC_13947 | 4.1.2.4.5.0-83 |  | Set Platform mass to 1600 Set Tug mass to 24000 Set NLG force setpoint (filtered) - from reference management to 11498 Set Aircraft mass to 78 Set Setpoint gain to 1 Verify Setpoint feedforward term is 15271.7025641026 |  | Normal | NOM/MAX | Test Case |  | SSDD-R-22485 |  | force_control_context\fc_ref_mdlBlk\SetpointFF_RateLimiting force_control_context\fc_ref_mdlBlk\Setpoint_feedforward
TXB-HLC-TC_13948 | 4.1.2.4.5.0-84 |  | Set Platform mass to 1600 Set Tug mass to 24000 Set NLG force setpoint (filtered) - from reference management to 0 Set Aircraft mass to 78 Set Setpoint gain to 0 Verify Setpoint feedforward term is 0 |  | Normal | NOM/NOM | Test Case |  | SSDD-R-22485 |  | force_control_context\fc_ref_mdlBlk\SetpointFF_RateLimiting force_control_context\fc_ref_mdlBlk\Setpoint_feedforward
TXB-HLC-TC_13949 | 4.1.2.4.5.0-85 |  | Set Platform mass to 1600 Set Tug mass to 24000 Set NLG force setpoint (filtered) - from reference management to -8498 Set Aircraft mass to 78 Set Setpoint gain to 0.8 Verify Setpoint feedforward term is -10092.2338461538 |  | Normal | NOM/NOM | Test Case |  | SSDD-R-22485 |  | force_control_context\fc_ref_mdlBlk\SetpointFF_RateLimiting force_control_context\fc_ref_mdlBlk\Setpoint_feedforward
TXB-HLC-TC_13950 | 4.1.2.4.5.0-86 |  | Set Platform mass to 10000 Set Tug mass to 50000 Set NLG force setpoint (filtered) - from reference management to 11498 Set Aircraft mass to 1 Set Setpoint gain to 0.8 Verify Setpoint feedforward term is 561102.4 |  | Normal | NOM/MAX | Test Case |  | SSDD-R-22485 |  | force_control_context\fc_ref_mdlBlk\SetpointFF_RateLimiting force_control_context\fc_ref_mdlBlk\Setpoint_feedforward
TXB-HLC-TC_13951 | 4.1.2.4.5.0-87 |  | Set Platform mass to 10000 Set Tug mass to 50000 Set NLG force setpoint (filtered) - from reference management to -5498 Set Aircraft mass to 650 Set Setpoint gain to 0.8 Verify Setpoint feedforward term is 144.184615384615 |  | Normal | NOM/MAX | Test Case |  | SSDD-R-22485 |  | force_control_context\fc_ref_mdlBlk\SetpointFF_RateLimiting force_control_context\fc_ref_mdlBlk\Setpoint_feedforward
TXB-HLC-TC_13952 | 4.1.2.4.5.0-88 |  | Set Platform mass to 1000 Set Tug mass to 20000 Set NLG force setpoint (filtered) - from reference management to -11498 Set Aircraft mass to 1 Set Setpoint gain to 0.8 Verify Setpoint feedforward term is -202364.8 |  | Normal | NIOM/MIN | Test Case |  | SSDD-R-22485 |  | force_control_context\fc_ref_mdlBlk\SetpointFF_RateLimiting force_control_context\fc_ref_mdlBlk\Setpoint_feedforward
TXB-HLC-TC_13953 | 4.1.2.4.5.0-89 |  | At: t Set Pilot braking flag (filtered) to True Set Increasing rate limit to 10000000 Set Setpoint feedforward term to 498.076923076923 At: t+1 Set Pilot braking flag (filtered) to True Set Increasing rate limit to 10000000 Set Setpoint feedforward term to 491.435897435897 Verify Rate limited setpoint feedforward term is 491.435897435897 At: t+2 Set Pilot braking flag (filtered) to True Set Increasing rate limit to 10000000 Set Setpoint feedforward term to 530.086666666667 Verify Rate limited setpoint feedforward term is 530.086666666667 | Configure Setpoint feedforward negative rate limit to -10000000 | Normal | NOM/NOM | Test Case |  | SSDD-R-18889 |  | force_control_context\fc_ref_mdlBlk\SetpointFF_RateLimiting force_control_context\fc_ref_mdlBlk\Setpoint_feedforward | The Rate limiter values are set to max value such that the output is rate limited in the current cycle.
TXB-HLC-TC_13954 | 4.1.2.4.5.0-90 |  | At: t Set Pilot braking flag (filtered) to False Set Increasing rate limit to 10000000 Set Setpoint feedforward term to 0 At: t+1 Set Pilot braking flag (filtered) to False Set Increasing rate limit to 10000000 Set Setpoint feedforward term to -10047.4830769231 Verify Rate limited setpoint feedforward term is -10047.4830769231 At: t+2 Set Pilot braking flag (filtered) to True Set Increasing rate limit to 10000000 Set Setpoint feedforward term to 0 Verify Rate limited setpoint feedforward term is 0 | Configure Setpoint feedforward negative rate limit to -10000000 | Normal | NOM/MIN | Test Case |  | SSDD-R-18889 |  | force_control_context\fc_ref_mdlBlk\SetpointFF_RateLimiting force_control_context\fc_ref_mdlBlk\Setpoint_feedforward
TXB-HLC-TC_13955 | 4.1.2.4.5.0-91 |  | At: t Set Pilot braking flag (filtered) to False Set Increasing rate limit to 10000000 Set Setpoint feedforward term to 10047.4830769231 At: t+1 Set Pilot braking flag (filtered) to False Set Increasing rate limit to 10000000 Set Setpoint feedforward term to 561102.4 Verify Rate limited setpoint feedforward term is 110047.483076923 At: t+2 Set Pilot braking flag (filtered) to False Set Increasing rate limit to 10000000 Set Setpoint feedforward term to 561102.4 Verify Rate limited setpoint feedforward term is 210047.483076923 | Configure Setpoint feedforward negative rate limit to -10000000 | Normal | NOM/MAX | Test Case |  | SSDD-R-18889 |  | force_control_context\fc_ref_mdlBlk\SetpointFF_RateLimiting force_control_context\fc_ref_mdlBlk\Setpoint_feedforward
TXB-HLC-TC_13956 | 4.1.2.4.5.0-92 |  | At: t Set Pilot braking flag (filtered) to True Set Increasing rate limit to 10000000 Set Setpoint feedforward term to 0 At: t+1 Set Pilot braking flag (filtered) to False Set Increasing rate limit to 10000000 Set Setpoint feedforward term to -100000 Verify Rate limited setpoint feedforward term is -100000 At: t+2 Set Pilot braking flag (filtered) to False Set Increasing rate limit to 10000000 Set Setpoint feedforward term to -167164.8 Verify Rate limited setpoint feedforward term is -167164.8 | Configure Setpoint feedforward negative rate limit to -10000000 | Normal | NOM/MIN | Test Case |  | SSDD-R-18889 |  | force_control_context\fc_ref_mdlBlk\SetpointFF_RateLimiting force_control_context\fc_ref_mdlBlk\Setpoint_feedforward
TXB-HLC-TC_13957 | 4.1.2.4.5.0-93 |  | Set Force control mode to 5 Verify Proportional gain is 0 Verify Integral gain is 0 |  | Normal | NOM/NOM | Test Case |  | SSDD-R-23088 |  | force_control_context\fc_ref_mdlBlk\PID_control_with_feedforward_addition\Gain_scheduling
TXB-HLC-TC_13958 | 4.1.2.4.5.0-94 |  | Set Force control mode to 5 Set Pilot braking flag (filtered) to True Verify Proportional gain is 0 | Configure Proportional (P) gain (brakes off) to 0.05 | Normal | NOM/NOM | Test Case |  | SSDD-R-22551 |  | force_control_context\fc_ref_mdlBlk\PID_control_with_feedforward_addition\Gain_scheduling
TXB-HLC-TC_13959 | 4.1.2.4.5.0-95 |  | Set Force control mode to 3 Set Pilot braking flag (filtered) to False Verify Proportional gain is 0.05 | Configure Proportional (P) gain (brakes off) to 0.05 | Normal | NOM/NOM | Test Case |  | SSDD-R-22551 |  | force_control_context\fc_ref_mdlBlk\PID_control_with_feedforward_addition\Gain_scheduling
TXB-HLC-TC_13960 | 4.1.2.4.5.0-96 |  | Set Pilot braking flag (filtered) to False Verify Proportional gain is 10 | Configure Proportional (P) gain (brakes off) to 10 | Robustness | MAX/MAX | Test Case |  | SSDD-R-22551 |  | force_control_context\fc_ref_mdlBlk\PID_control_with_feedforward_addition\Gain_scheduling
TXB-HLC-TC_13961 | 4.1.2.4.5.0-97 |  | Set Pilot braking flag (filtered) to False Verify Proportional gain is 0.1 | Configure Proportional (P) gain (brakes off) to 0.1 | Robustness | MIN/MIN | Test Case |  | SSDD-R-22551 |  | force_control_context\fc_ref_mdlBlk\PID_control_with_feedforward_addition\Gain_scheduling
TXB-HLC-TC_13962 | 4.1.2.4.5.0-98 |  | Set NLG longitudinal force (tyre axes) to 1142.4 Verify Gain scheduling of the proportional (P) term is 2.1 Verify Gain scheduling of the integral (I) term is 1 Verify Gain scheduling of the derivative (D) term is 1 | Configure Gain schedule map for P gain (based on NLG force input) to [ 0.25F, 0.25F, 1.8F, 1.8F, 1.8F, 1.8F, 1.8F, 1.8F, 2.1F, 2.1F ] Configure Gain schedule map for I gain (based on NLG force input) to [ 1.0F, 1.0F, 1.0F, 1.0F, 1.0F, 1.0F, 1.0F, 1.0F, 1.0F, 1.0F ] Configure Gain schedule map for D gain (based on NLG force input) to [ 0.25F, 0.6F, 1.0F, 1.0F, 1.0F , 1.0F, 1.0F, 1.0F, 1.0F, 1.0F ] | Normal | NOM/MAX | Test Case |  | SSDD-R-22489 |  | force_control_context\fc_ref_mdlBlk\PID_control_with_feedforward_addition\Gain_scheduling\Gain_schedules
TXB-HLC-TC_13963 | 4.1.2.4.5.0-99 |  | Set NLG longitudinal force (tyre axes) to 741.5 Verify Gain scheduling of the proportional (P) term is 2.1 Verify Gain scheduling of the integral (I) term is 1 Verify Gain scheduling of the derivative (D) term is 1 | Configure Gain schedule map for P gain (based on NLG force input) to [ 0.25F, 0.25F, 1.8F, 1.8F, 1.8F, 1.8F, 1.8F, 1.8F, 2.1F, 2.1F ] Configure Gain schedule map for I gain (based on NLG force input) to [ 1.0F, 1.0F, 1.0F, 1.0F, 1.0F, 1.0F, 1.0F, 1.0F, 1.0F, 1.0F ] Configure Gain schedule map for D gain (based on NLG force input) to [ 0.25F, 0.6F, 1.0F, 1.0F, 1.0F , 1.0F, 1.0F, 1.0F, 1.0F, 1.0F ] | Normal | NOM/NOM | Test Case |  | SSDD-R-22489 |  | force_control_context\fc_ref_mdlBlk\PID_control_with_feedforward_addition\Gain_scheduling\Gain_schedules
TXB-HLC-TC_13964 | 4.1.2.4.5.0-100 |  | Set NLG longitudinal force (tyre axes) to -281.6 Verify Gain scheduling of the proportional (P) term is 0.25 Verify Gain scheduling of the integral (I) term is 1 Verify Gain scheduling of the derivative (D) term is 0.25 | Configure Gain schedule map for P gain (based on NLG force input) to [ 0.25F, 0.25F, 1.8F, 1.8F, 1.8F, 1.8F, 1.8F, 1.8F, 2.1F, 2.1F ] Configure Gain schedule map for I gain (based on NLG force input) to [ 1.0F, 1.0F, 1.0F, 1.0F, 1.0F, 1.0F, 1.0F, 1.0F, 1.0F, 1.0F ] Configure Gain schedule map for D gain (based on NLG force input) to [ 0.25F, 0.6F, 1.0F, 1.0F, 1.0F , 1.0F, 1.0F, 1.0F, 1.0F, 1.0F ] | Normal | NOM/NOM | Test Case |  | SSDD-R-22489 |  | force_control_context\fc_ref_mdlBlk\PID_control_with_feedforward_addition\Gain_scheduling\Gain_schedules
TXB-HLC-TC_13965 | 4.1.2.4.5.0-101 |  | Set NLG longitudinal force (tyre axes) to 10.0007 Verify Gain scheduling of the proportional (P) term is 0.25 Verify Gain scheduling of the integral (I) term is 1 Verify Gain scheduling of the derivative (D) term is 0.483349666666667 | Configure Gain schedule map for P gain (based on NLG force input) to [ 0.25F, 0.25F, 1.8F, 1.8F, 1.8F, 1.8F, 1.8F, 1.8F, 2.1F, 2.1F ] Configure Gain schedule map for I gain (based on NLG force input) to [ 1.0F, 1.0F, 1.0F, 1.0F, 1.0F, 1.0F, 1.0F, 1.0F, 1.0F, 1.0F ] Configure Gain schedule map for D gain (based on NLG force input) to [ 0.25F, 0.6F, 1.0F, 1.0F, 1.0F , 1.0F, 1.0F, 1.0F, 1.0F, 1.0F ] | Normal | NOM/NOM | Test Case |  | SSDD-R-22489 |  | force_control_context\fc_ref_mdlBlk\PID_control_with_feedforward_addition\Gain_scheduling\Gain_schedules
TXB-HLC-TC_13966 | 4.1.2.4.5.0-102 |  | Set NLG longitudinal force (tyre axes) to 20 Verify Gain scheduling of the proportional (P) term is 1.11111111111111 Verify Gain scheduling of the integral (I) term is 1 Verify Gain scheduling of the derivative (D) term is 0.822222222222222 | Configure Gain schedule map for P gain (based on NLG force input) to [ 0.25F, 0.25F, 1.8F, 1.8F, 1.8F, 1.8F, 1.8F, 1.8F, 2.1F, 2.1F ] Configure Gain schedule map for I gain (based on NLG force input) to [ 1.0F, 1.0F, 1.0F, 1.0F, 1.0F, 1.0F, 1.0F, 1.0F, 1.0F, 1.0F ] Configure Gain schedule map for D gain (based on NLG force input) to [ 0.25F, 0.6F, 1.0F, 1.0F, 1.0F , 1.0F, 1.0F, 1.0F, 1.0F, 1.0F ] | Normal | NOM/NOM | Test Case |  | SSDD-R-22489 |  | force_control_context\fc_ref_mdlBlk\PID_control_with_feedforward_addition\Gain_scheduling\Gain_schedules
TXB-HLC-TC_13967 | 4.1.2.4.5.0-103 |  | Set NLG longitudinal force (tyre axes) to -1142.4 Verify Gain scheduling of the proportional (P) term is 0.25 Verify Gain scheduling of the integral (I) term is 1 Verify Gain scheduling of the derivative (D) term is 0.25 | Configure Gain schedule map for P gain (based on NLG force input) to [ 0.25F, 0.25F, 1.8F, 1.8F, 1.8F, 1.8F, 1.8F, 1.8F, 2.1F, 2.1F ] Configure Gain schedule map for I gain (based on NLG force input) to [ 1.0F, 1.0F, 1.0F, 1.0F, 1.0F, 1.0F, 1.0F, 1.0F, 1.0F, 1.0F ] Configure Gain schedule map for D gain (based on NLG force input) to [ 0.25F, 0.6F, 1.0F, 1.0F, 1.0F , 1.0F, 1.0F, 1.0F, 1.0F, 1.0F ] | Normal | NOM/MIN | Test Case |  | SSDD-R-22489 |  | force_control_context\fc_ref_mdlBlk\PID_control_with_feedforward_addition\Gain_scheduling\Gain_schedules
TXB-HLC-TC_13968 | 4.1.2.4.5.0-104 |  | At: t Set Pilot braking flag (filtered) to True Set Gain scheduling of the proportional (P) term to 2.1 Set Gain scheduling of the derivative (D) term to 1 At: t+1 Set Pilot braking flag (filtered) to False Set Gain scheduling of the proportional (P) term to 1.8 Set Gain scheduling of the derivative (D) term to 1 Verify Latched gain schedules on the proportional (P) is 2.1 Verify Latched gain schedules on the derivative (D) is 1 At: t+2 Set Pilot braking flag (filtered) to False Set Gain scheduling of the proportional (P) term to 0.25 Set Gain scheduling of the derivative (D) term to 0.483349666666667 Verify Latched gain schedules on the proportional (P) is 1.8 Verify Latched gain schedules on the derivative (D) is 1 At: t+3 Set Pilot braking flag (filtered) to False Set Gain scheduling of the proportional (P) term to 1.11111111111111 Set Gain scheduling of the derivative (D) term to 0.822222222222222 Verify Latched gain schedules on the proportional (P) is 1.11111111111111 Verify Latched gain schedules on the derivative (D) is 0.822222222222222 |  | Normal | NOM/NOM | Test Case |  | SSDD-R-22490 |  | force_control_context\fc_ref_mdlBlk\PID_control_with_feedforward_addition\Gain_scheduling\Gain_schedules\Latch_D_gainSchedule force_control_context\fc_ref_mdlBlk\PID_control_with_feedforward_addition\Gain_scheduling\Gain_schedules\Latch_P_gainSchedule
TXB-HLC-TC_13969 | 4.1.2.4.5.0-105 |  | At: t Set Pilot braking flag (filtered) to False Set Gain scheduling of the proportional (P) term to 2.1 Set Gain scheduling of the derivative (D) term to 1 At: t+1 Set Pilot braking flag (filtered) to True Set Gain scheduling of the proportional (P) term to 2.1 Set Gain scheduling of the derivative (D) term to 1 Verify Latched gain schedules on the proportional (P) is 0.25 Verify Latched gain schedules on the derivative (D) is 0.25 At: t+2 Set Pilot braking flag (filtered) to True Set Gain scheduling of the proportional (P) term to 2.1 Set Gain scheduling of the derivative (D) term to 1 Verify Latched gain schedules on the proportional (P) is 2.1 Verify Latched gain schedules on the derivative (D) is 1 |  | Normal | NOM/NOM | Test Case |  | SSDD-R-22490 |  | force_control_context\fc_ref_mdlBlk\PID_control_with_feedforward_addition\Gain_scheduling\Gain_schedules\Latch_D_gainSchedule force_control_context\fc_ref_mdlBlk\PID_control_with_feedforward_addition\Gain_scheduling\Gain_schedules\Latch_P_gainSchedule
TXB-HLC-TC_13970 | 4.1.2.4.5.0-106 |  | At: t Set Gain scheduling of the derivative (D) term to 1 Set Latched gain schedules on the derivative (D) to 1 At: t+1 Set Gain scheduling of the derivative (D) term to 1 Set Latched gain schedules on the derivative (D) to 0.25 Verify Rate limited D Gain schedule is 0.25 At: t+2 Set Gain scheduling of the derivative (D) term to 1 Set Latched gain schedules on the derivative (D) to 1 Verify Rate limited D Gain schedule is 1 | Configure D gain scheduling positive rate limit to 0 Configure D gain scheduling negative rate limit to -1 | Normal | NOM/NOM | Test Case |  | SSDD-R-22492 |  | force_control_context\fc_ref_mdlBlk\PID_control_with_feedforward_addition\Gain_scheduling\Gain_schedules | The Rate limiter values are set to max value such that the output is rate limited in the current cycle.
TXB-HLC-TC_13971 | 4.1.2.4.5.0-107 |  | At: t Set Gain scheduling of the derivative (D) term to 0.483349666666667 Set Latched gain schedules on the derivative (D) to 1 At: t+1 Set Gain scheduling of the derivative (D) term to 0.822222222222222 Set Latched gain schedules on the derivative (D) to 0.822222222222222 Verify Rate limited D Gain schedule is 0.822222222222222 At: t+2 Set Gain scheduling of the derivative (D) term to 1 Set Latched gain schedules on the derivative (D) to 1 Verify Rate limited D Gain schedule is 1 | Configure D gain scheduling positive rate limit to 0 Configure D gain scheduling negative rate limit to -1 | Normal | NOM/NOM | Test Case |  | SSDD-R-22492 |  | force_control_context\fc_ref_mdlBlk\PID_control_with_feedforward_addition\Gain_scheduling\Gain_schedules
TXB-HLC-TC_13972 | 4.1.2.4.5.0-108 |  | At: t Set Pilot braking flag (filtered) to False Set Gain scheduling of the derivative (D) term to 1 Set Latched gain schedules on the derivative (D) to 1 At: t+1 Set Pilot braking flag (filtered) to False Set Gain scheduling of the derivative (D) term to 1 Set Latched gain schedules on the derivative (D) to 1 Verify Rate limited D Gain schedule is 1 At: t+2 Set Pilot braking flag (filtered) to False Set Gain scheduling of the derivative (D) term to 0.25 Set Latched gain schedules on the derivative (D) to 0.25 Verify Rate limited D Gain schedule is 0.25 At: t+3 Set Pilot braking flag (filtered) to False Set Gain scheduling of the derivative (D) term to 0.25 Set Latched gain schedules on the derivative (D) to 0.25 Verify Rate limited D Gain schedule is 0.25 At: t+4 Set Pilot braking flag (filtered) to False Set Gain scheduling of the derivative (D) term to 0.733211210157768 Set Latched gain schedules on the derivative (D) to 0.733211210157768 Verify Rate limited D Gain schedule is 0.733211210157768 | Configure D gain scheduling positive rate limit to 10000 Configure D gain scheduling negative rate limit to -10000 | Robustness | MAX/MAX | Test Case |  | SSDD-R-22492 |  | force_control_context\fc_ref_mdlBlk\PID_control_with_feedforward_addition\Gain_scheduling\Gain_schedules
TXB-HLC-TC_13973 | 4.1.2.4.5.0-109 |  | Set Pilot braking flag (filtered) to True Set Latched gain schedules on the proportional (P) to 0.25 Verify Proportional (P) gain when pilot is braking is 0.075 | Configure Proportional (P) gain (brakes on) to 0.3 | Normal | NOM/NOM | Test Case |  | SSDD-R-22488 |  | force_control_context\fc_ref_mdlBlk\PID_control_with_feedforward_addition\PID_controller
TXB-HLC-TC_13974 | 4.1.2.4.5.0-110 |  | Set Pilot braking flag (filtered) to True Set Latched gain schedules on the proportional (P) to 2.1 Verify Proportional (P) gain when pilot is braking is 0.63 | Configure Proportional (P) gain (brakes on) to 0.3 | Normal | NOM/NOM | Test Case |  | SSDD-R-22488 |  | force_control_context\fc_ref_mdlBlk\PID_control_with_feedforward_addition\PID_controller
TXB-HLC-TC_13975 | 4.1.2.4.5.0-111 |  | Set Pilot braking flag (filtered) to True Set Latched gain schedules on the proportional (P) to 1.11111111111111 Verify Proportional (P) gain when pilot is braking is 0.333333333333333 | Configure Proportional (P) gain (brakes on) to 0.3 | Normal | NOM/NOM | Test Case |  | SSDD-R-22488 |  | force_control_context\fc_ref_mdlBlk\PID_control_with_feedforward_addition\PID_controller
TXB-HLC-TC_13976 | 4.1.2.4.5.0-112 |  | Set Pilot braking flag (filtered) to True Set Latched gain schedules on the proportional (P) to 2.1 Verify Proportional (P) gain when pilot is braking is 0.63 | Configure Proportional (P) gain (brakes on) to 0.3 | Normal | NOM/NOM | Test Case |  | SSDD-R-22488 |  | force_control_context\fc_ref_mdlBlk\PID_control_with_feedforward_addition\PID_controller
TXB-HLC-TC_13977 | 4.1.2.4.5.0-113 |  | Set Gain scheduling of the proportional (P) term to 2.1 Set Latched gain schedules on the proportional (P) to 2.1 Verify Gain scheduling of the proportional (P) term is 10 Verify Latched gain schedules on the proportional (P) is 1 Verify Proportional (P) gain when pilot is braking is 10 | Configure Proportional (P) gain (brakes on) to 10 | Robustness | MAX/MAX | Test Case |  | SSDD-R-22488 |  | force_control_context\fc_ref_mdlBlk\PID_control_with_feedforward_addition\PID_controller
TXB-HLC-TC_13978 | 4.1.2.4.5.0-114 |  | Set Gain scheduling of the proportional (P) term to 0.766193439361351 Set Latched gain schedules on the proportional (P) to 0.766193439361351 Verify Gain scheduling of the proportional (P) term is 10 Verify Latched gain schedules on the proportional (P) is 0.25 Verify Proportional (P) gain when pilot is braking is 2.5 | Configure Proportional (P) gain (brakes on) to 10 | Robustness | MAX/MAX | Test Case |  | SSDD-R-22488 |  | force_control_context\fc_ref_mdlBlk\PID_control_with_feedforward_addition\PID_controller
TXB-HLC-TC_13979 | 4.1.2.4.5.0-115 |  | Set Gain scheduling of the proportional (P) term to 0.25 Set Latched gain schedules on the proportional (P) to 0.25 Verify Gain scheduling of the proportional (P) term is 0 Verify Latched gain schedules on the proportional (P) is 1 Verify Proportional (P) gain when pilot is braking is 0 | Configure Proportional (P) gain (brakes on) to 10 | Robustness | MAX/MAX | Test Case |  | SSDD-R-22488 |  | force_control_context\fc_ref_mdlBlk\PID_control_with_feedforward_addition\PID_controller
TXB-HLC-TC_13980 | 4.1.2.4.5.0-116 |  | Set Pilot braking flag (filtered) to False Set Gain scheduling of the proportional (P) term to 0.25 Set Latched gain schedules on the proportional (P) to 0.25 Verify Proportional gain is 1 | Configure Proportional (P) gain (brakes on) to 0.1 | Robustness | MIN/MIN | Test Case |  | SSDD-R-22488 |  | force_control_context\fc_ref_mdlBlk\PID_control_with_feedforward_addition\PID_controller
TXB-HLC-TC_13981 | 4.1.2.4.5.0-117 |  | Set Pilot braking flag (filtered) to True Set Gain scheduling of the proportional (P) term to 2.1 Set Latched gain schedules on the proportional (P) to 2.1 Verify Proportional gain is 2.1 | Configure Proportional (P) gain (brakes on) to 0.1 | Robustness | MIN/MIN | Test Case |  | SSDD-R-22488 |  | force_control_context\fc_ref_mdlBlk\PID_control_with_feedforward_addition\PID_controller
TXB-HLC-TC_13982 | 4.1.2.4.5.0-118 |  | Set Gain scheduling of the integral (I) term to 1 Verify Integral gain is 0.8 | Configure Integral (I) gain (brakes on) to 0.8 | Normal | NOM/NOM | Test Case |  | SSDD-R-22554 |  | force_control_context\fc_ref_mdlBlk\PID_control_with_feedforward_addition\Gain_scheduling
TXB-HLC-TC_13983 | 4.1.2.4.5.0-119 |  | Set Pilot braking flag (filtered) to True Set NLG longitudinal force (tyre axes) to 1142.4 Set NLG force setpoint - from demand controller to 0 Set Proportional (P) gain when pilot is braking to 0.63 Set Proportional (P) gain when pilot is not braking to 0.05 Set Force controller error to -1142.4 Verify Proportional term is -719.712 | Configure Proportional (P) gain (brakes off) to 0.05 | Normal | NOM/NOM | Test Case |  | SSDD-R-18894 |  | force_control_context\fc_ref_mdlBlk\PID_control_with_feedforward_addition\PID_controller
TXB-HLC-TC_13984 | 4.1.2.4.5.0-120 |  | Set Pilot braking flag (filtered) to True Set NLG longitudinal force (tyre axes) to 741.5 Set NLG force setpoint - from demand controller to 0 Set Proportional (P) gain when pilot is braking to 0.63 Set Proportional (P) gain when pilot is not braking to 0.05 Set Force controller error to -741.5 Verify Proportional term is -467.145 | Configure Proportional (P) gain (brakes off) to 0.05 | Normal | NOM/NOM | Test Case |  | SSDD-R-18894 |  | force_control_context\fc_ref_mdlBlk\PID_control_with_feedforward_addition\PID_controller
TXB-HLC-TC_13985 | 4.1.2.4.5.0-121 |  | Set Pilot braking flag (filtered) to False Set NLG longitudinal force (tyre axes) to -281.6 Set NLG force setpoint - from demand controller to 0 Set Proportional (P) gain when pilot is braking to 0.05 Set Proportional (P) gain when pilot is not braking to 0.05 Set Force controller error to 281.6 Verify Proportional term is 14.08 | Configure Proportional (P) gain (brakes off) to 0.05 | Normal | NOM/NOM | Test Case |  | SSDD-R-18894 |  | force_control_context\fc_ref_mdlBlk\PID_control_with_feedforward_addition\PID_controller
TXB-HLC-TC_13986 | 4.1.2.4.5.0-122 |  | Set Pilot braking flag (filtered) to False Set NLG longitudinal force (tyre axes) to -1142.4 Set NLG force setpoint - from demand controller to 0 Set Proportional (P) gain when pilot is braking to 0.05 Set Proportional (P) gain when pilot is not braking to 0.05 Set Force controller error to 1142.4 Verify Proportional term is 57.12 | Configure Proportional (P) gain (brakes off) to 0.05 | Normal | NOM/NOM | Test Case |  | SSDD-R-18894 |  | force_control_context\fc_ref_mdlBlk\PID_control_with_feedforward_addition\PID_controller
TXB-HLC-TC_13987 | 4.1.2.4.5.0-123 |  | Set Pilot braking flag (filtered) to False Set NLG longitudinal force (tyre axes) to -0.199386412735614 Set NLG force setpoint - from demand controller to -11498 Set Proportional (P) gain when pilot is braking to 0.05 Set Proportional (P) gain when pilot is not braking to 0.05 Set Force controller error to -11497.8006135873 Verify Proportional term is -574.890030679363 | Configure Proportional (P) gain (brakes off) to 0.05 | Normal | NOM/NOM | Test Case |  | SSDD-R-18894 |  | force_control_context\fc_ref_mdlBlk\PID_control_with_feedforward_addition\PID_controller
TXB-HLC-TC_13988 | 4.1.2.4.5.0-124 |  | Set Pilot braking flag (filtered) to False Set NLG longitudinal force (tyre axes) to -187.47371248581 Set NLG force setpoint - from demand controller to 11498 Set Proportional (P) gain when pilot is braking to 0.05 Set Proportional (P) gain when pilot is not braking to 0.05 Set Force controller error to 11685.4737124858 Verify Proportional term is 584.27368562429 | Configure Proportional (P) gain (brakes off) to 0.05 | Normal | NOM/NOM | Test Case |  | SSDD-R-18894 |  | force_control_context\fc_ref_mdlBlk\PID_control_with_feedforward_addition\PID_controller
TXB-HLC-TC_13989 | 4.1.2.4.5.0-125 |  | Set Pilot braking flag (filtered) to False Verify Derivative gain (D) is 0.2 | Configure Derivative (D) gain (brakes off) to 0.2 | Normal | NOM/NOM | Test Case |  | SSDD-R-22552 |  | force_control_context\fc_ref_mdlBlk\PID_control_with_feedforward_addition\Gain_scheduling
TXB-HLC-TC_13990 | 4.1.2.4.5.0-126 |  | Set Pilot braking flag (filtered) to True Verify Derivative gain (D) is 0.2 | Configure Derivative (D) gain (brakes on) to 0.2 | Normal | NOM/NOM | Test Case |  | SSDD-R-22553 |  | force_control_context\fc_ref_mdlBlk\PID_control_with_feedforward_addition\Gain_scheduling
TXB-HLC-TC_13991 | 4.1.2.4.5.0-127 |  | Set Pilot braking flag (filtered) to True Verify Derivative gain (D) is 0.1 | Configure Derivative (D) gain (brakes on) to 0.1 | Robustness | MIN/MIN | Test Case |  | SSDD-R-22553 |  | force_control_context\fc_ref_mdlBlk\PID_control_with_feedforward_addition\Gain_scheduling
TXB-HLC-TC_13992 | 4.1.2.4.5.0-128 |  | Set Pilot braking flag (filtered) to False Verify Derivative gain (D) is 10 | Configure Derivative (D) gain (brakes off) to 10 Configure Derivative (D) gain (brakes on) to 10 | Robustness | MAX/MAX | Test Case |  | SSDD-R-22552 SSDD-R-22553 |  | force_control_context\fc_ref_mdlBlk\PID_control_with_feedforward_addition\Gain_scheduling
TXB-HLC-TC_13993 | 4.1.2.4.5.0-129 |  | Set Pilot braking flag (filtered) to True Verify Derivative gain (D) is 10 | Configure Derivative (D) gain (brakes off) to 10 Configure Derivative (D) gain (brakes on) to 10 | Robustness | MAX/MAX | Test Case |  | SSDD-R-22552 SSDD-R-22553 |  | force_control_context\fc_ref_mdlBlk\PID_control_with_feedforward_addition\Gain_scheduling
TXB-HLC-TC_13994 | 4.1.2.4.5.0-130 |  | Set Pilot braking flag (filtered) to False Verify Derivative gain (D) is 0.1 | Configure Derivative (D) gain (brakes off) to 0.1 | Robustness | MIN/MIN | Test Case |  | SSDD-R-22552 |  | force_control_context\fc_ref_mdlBlk\PID_control_with_feedforward_addition\Gain_scheduling
TXB-HLC-TC_13995 | 4.1.2.4.5.0-131 |  | At: t Set Force control mode to 3 Set Pilot braking flag (filtered) to False Set NLG longitudinal force (tyre axes) to -1142.4 Set Gain scheduling of the derivative (D) term to 0.2 Set Latched gain schedules on the derivative (D) to 0.25 Set Derivative gain (D) to 0.2 At: t+1 Set Force control mode to 3 Set Pilot braking flag (filtered) to False Set NLG longitudinal force (tyre axes) to -1142.4 Set Gain scheduling of the derivative (D) term to 0.2 Set Latched gain schedules on the derivative (D) to 0.25 Set Derivative gain (D) to 0.2 Verify Derivative (D) term is 1498.68906181637 At: t+2 Set Force control mode to 3 Set Pilot braking flag (filtered) to True Set NLG longitudinal force (tyre axes) to 1142.4 Set Gain scheduling of the derivative (D) term to 0.2 Set Latched gain schedules on the derivative (D) to 1 Set Derivative gain (D) to 0.2 Verify Derivative (D) term is -4513.04875054691 | Configure Differentiating filter bandwidth to 20 | Normal | NOM/NOM | Test Case |  | SSDD-R-18896 SSDD-R-18895 |  | force_control_context\fc_ref_mdlBlk\PID_control_with_feedforward_addition\PID_controller\Differentiating_filter force_control_context\fc_ref_mdlBlk\PID_control_with_feedforward_addition\PID_controller force_control_context\fc_ref_mdlBlk\PID_control_with_feedforward_addition\PID_controller\Differentiating_filter | The Time constant for the low pass filter is set such that there is no noise in the signal
TXB-HLC-TC_18353 | 4.1.2.4.5.0-132 |  | At: t Set Force control mode to 3 Set Pilot braking flag (filtered) to False Set NLG longitudinal force (tyre axes) to 400 Set Gain scheduling of the derivative (D) term to 0.2 Set Latched gain schedules on the derivative (D) to 1 Set Derivative gain (D) to 0.2 At: t+1 Set Force control mode to 3 Set Pilot braking flag (filtered) to True Set NLG longitudinal force (tyre axes) to 771.2 Set Gain scheduling of the derivative (D) term to 0.2 Set Latched gain schedules on the derivative (D) to 1 Set Derivative gain (D) to 0.2 Verify Derivative (D) term is -1997.47120035002 At: t+2 Set Force control mode to 3 Set Pilot braking flag (filtered) to False Set NLG longitudinal force (tyre axes) to -752.373596988729 Set Gain scheduling of the derivative (D) term to 0.2 Set Latched gain schedules on the derivative (D) to 1 Set Derivative gain (D) to 0.2 Verify Derivative (D) term is 4496.3174276749 | Configure Differentiating filter bandwidth to 20 | Normal | NOM/NOM | Test Case |  | SSDD-R-18896 SSDD-R-18895 |  | force_control_context\fc_ref_mdlBlk\PID_control_with_feedforward_addition\PID_controller\Differentiating_filter force_control_context\fc_ref_mdlBlk\PID_control_with_feedforward_addition\PID_controller force_control_context\fc_ref_mdlBlk\PID_control_with_feedforward_addition\PID_controller\Differentiating_filter
TXB-HLC-TC_18354 | 4.1.2.4.5.0-133 |  | At: t Set Force control mode to 3 Set Pilot braking flag (filtered) to False Set NLG longitudinal force (tyre axes) to 71 Set Gain scheduling of the derivative (D) term to 0.2 Set Latched gain schedules on the derivative (D) to 1 Set Derivative gain (D) to 0.2 At: t+1 Set Force control mode to 3 Set Pilot braking flag (filtered) to False Set NLG longitudinal force (tyre axes) to -187.47371248581 Set Gain scheduling of the derivative (D) term to 0.2 Set Latched gain schedules on the derivative (D) to 0.25 Set Derivative gain (D) to 0.2 Verify Derivative (D) term is 911.569337692485 At: t+2 Set Force control mode to 3 Set Pilot braking flag (filtered) to False Set NLG longitudinal force (tyre axes) to 156.324381370857 Set Gain scheduling of the derivative (D) term to 0.2 Set Latched gain schedules on the derivative (D) to 1 Set Derivative gain (D) to 0.2 Verify Derivative (D) term is -83.5157678152514 | Configure Differentiating filter bandwidth to 20 | Normal | NOM/NOM | Test Case |  | SSDD-R-18896 SSDD-R-18895 |  | force_control_context\fc_ref_mdlBlk\PID_control_with_feedforward_addition\PID_controller\Differentiating_filter force_control_context\fc_ref_mdlBlk\PID_control_with_feedforward_addition\PID_controller force_control_context\fc_ref_mdlBlk\PID_control_with_feedforward_addition\PID_controller\Differentiating_filter
TXB-HLC-TC_18355 | 4.1.2.4.5.0-134 |  | At: t Set Force control mode to 0 Set Pilot braking flag (filtered) to False Set NLG longitudinal force (tyre axes) to 39.125 Set Gain scheduling of the derivative (D) term to 0.2 Set Latched gain schedules on the derivative (D) to 1 Set Derivative gain (D) to 0.2 At: t+1 Set Force control mode to 0 Set Pilot braking flag (filtered) to False Set NLG longitudinal force (tyre axes) to 10.0007 Set Gain scheduling of the derivative (D) term to 0.2 Set Latched gain schedules on the derivative (D) to 1 Set Derivative gain (D) to 0.2 Verify Derivative (D) term is 0 At: t+2 Set Force control mode to 0 Set Pilot braking flag (filtered) to False Set NLG longitudinal force (tyre axes) to 20 Set Gain scheduling of the derivative (D) term to 0.822222222222222 Set Latched gain schedules on the derivative (D) to 0.822222222222222 Set Derivative gain (D) to 0.2 Verify Derivative (D) term is 0 | Configure Differentiating filter bandwidth to 20 | Normal | NOM/NOM | Test Case |  | SSDD-R-18896 SSDD-R-18895 |  | force_control_context\fc_ref_mdlBlk\PID_control_with_feedforward_addition\PID_controller\Differentiating_filter force_control_context\fc_ref_mdlBlk\PID_control_with_feedforward_addition\PID_controller force_control_context\fc_ref_mdlBlk\PID_control_with_feedforward_addition\PID_controller\Differentiating_filter
TXB-HLC-TC_18356 | 4.1.2.4.5.0-135 |  | At: t Set Force control mode to 3 Set Pilot braking flag (filtered) to False Set NLG longitudinal force (tyre axes) to 3397.12008275694 Set Gain scheduling of the derivative (D) term to 1 Set Latched gain schedules on the derivative (D) to 1 Set Derivative gain (D) to 10 At: t+1 Set Force control mode to 3 Set Pilot braking flag (filtered) to False Set NLG longitudinal force (tyre axes) to 3843.41210192482 Set Gain scheduling of the derivative (D) term to 1 Set Latched gain schedules on the derivative (D) to 1 Set Derivative gain (D) to 10 Verify Derivative (D) term is -446292.01916788 At: t+2 Set Force control mode to 3 Set Pilot braking flag (filtered) to False Set NLG longitudinal force (tyre axes) to -9395.88209306569 Set Gain scheduling of the derivative (D) term to 0.25 Set Latched gain schedules on the derivative (D) to 0.25 Set Derivative gain (D) to 10 Verify Derivative (D) term is 6192382.62519125 | Configure Differentiating filter bandwidth to 100 | Robustness | MAX/MAX | Test Case |  | SSDD-R-18895 SSDD-R-18896 |  | force_control_context\fc_ref_mdlBlk\PID_control_with_feedforward_addition\PID_controller force_control_context\fc_ref_mdlBlk\PID_control_with_feedforward_addition\PID_controller\Differentiating_filter
TXB-HLC-TC_18357 | 4.1.2.4.5.0-136 |  | At: t Set Force control mode to 3 Set Pilot braking flag (filtered) to False Set NLG longitudinal force (tyre axes) to 42.0913593350092 Set Gain scheduling of the derivative (D) term to 1 Set Latched gain schedules on the derivative (D) to 1 Set Derivative gain (D) to 10 At: t+1 Set Force control mode to 3 Set Pilot braking flag (filtered) to False Set NLG longitudinal force (tyre axes) to 51.1288107501804 Set Gain scheduling of the derivative (D) term to 1 Set Latched gain schedules on the derivative (D) to 1 Set Derivative gain (D) to 10 Verify Derivative (D) term is -9037.45141517118 At: t+2 Set Force control mode to 3 Set Pilot braking flag (filtered) to False Set NLG longitudinal force (tyre axes) to 5934.50029211502 Set Gain scheduling of the derivative (D) term to 1 Set Latched gain schedules on the derivative (D) to 1 Set Derivative gain (D) to 10 Verify Derivative (D) term is -5883371.48136484 | Configure Differentiating filter bandwidth to 100 | Robustness | MAX/MAX | Test Case |  | SSDD-R-18895 SSDD-R-18896 |  | force_control_context\fc_ref_mdlBlk\PID_control_with_feedforward_addition\PID_controller force_control_context\fc_ref_mdlBlk\PID_control_with_feedforward_addition\PID_controller\Differentiating_filter
TXB-HLC-TC_18358 | 4.1.2.4.5.0-137 |  | At: t Set Force control mode to 3 Set Pilot braking flag (filtered) to True Set NLG longitudinal force (tyre axes) to -465.107667376478 Set Gain scheduling of the derivative (D) term to 0.25 Set Latched gain schedules on the derivative (D) to 1 Set Derivative gain (D) to 10 At: t+1 Set Force control mode to 3 Set Pilot braking flag (filtered) to True Set NLG longitudinal force (tyre axes) to -453.015689870751 Set Gain scheduling of the derivative (D) term to 0.25 Set Latched gain schedules on the derivative (D) to 1 Set Derivative gain (D) to 10 Verify Derivative (D) term is 0 At: t+2 Set Force control mode to 3 Set Pilot braking flag (filtered) to True Set NLG longitudinal force (tyre axes) to -455.20813822397 Set Gain scheduling of the derivative (D) term to 0.25 Set Latched gain schedules on the derivative (D) to 1 Set Derivative gain (D) to 10 Verify Derivative (D) term is 0 | Configure Differentiating filter bandwidth to 100 | Robustness | MAX/MAX | Test Case |  | SSDD-R-18895 SSDD-R-18896 |  | force_control_context\fc_ref_mdlBlk\PID_control_with_feedforward_addition\PID_controller force_control_context\fc_ref_mdlBlk\PID_control_with_feedforward_addition\PID_controller\Differentiating_filter
TXB-HLC-TC_18359 | 4.1.2.4.5.0-138 |  | At: t Set Force control mode to 5 Set NLG longitudinal force (tyre axes) to -0.194150425006212 Set Gain scheduling of the derivative (D) term to 0.25 Set Latched gain schedules on the derivative (D) to 0.25 Set Derivative gain (D) to 0.1 At: t+1 Set Force control mode to 5 Set NLG longitudinal force (tyre axes) to -1092.4 Set Gain scheduling of the derivative (D) term to 0.25 Set Latched gain schedules on the derivative (D) to 0.25 Set Derivative gain (D) to 0.1 Verify Derivative (D) term is 0 At: t+2 Set Force control mode to 5 Set NLG longitudinal force (tyre axes) to -12800.1326595068 Set Gain scheduling of the derivative (D) term to 0.25 Set Latched gain schedules on the derivative (D) to 0.25 Set Derivative gain (D) to 0.1 Verify Derivative (D) term is 0 | Configure Differentiating filter bandwidth to 0.1 | Robustness | MIN/MIN | Test Case |  | SSDD-R-18895 SSDD-R-18896 |  | force_control_context\fc_ref_mdlBlk\PID_control_with_feedforward_addition\PID_controller force_control_context\fc_ref_mdlBlk\PID_control_with_feedforward_addition\PID_controller\Differentiating_filter
TXB-HLC-TC_18360 | 4.1.2.4.5.0-139 |  | At: t Set Force control mode to 3 Set NLG longitudinal force (tyre axes) to 21.11335066322 Set Gain scheduling of the derivative (D) term to 0.871704473920891 Set Latched gain schedules on the derivative (D) to 0.871704473920891 Set Derivative gain (D) to 0.1 At: t+1 Set Force control mode to 3 Set NLG longitudinal force (tyre axes) to 20.8706143044231 Set Gain scheduling of the derivative (D) term to 0.860916191307695 Set Latched gain schedules on the derivative (D) to 0.860916191307695 Set Derivative gain (D) to 0.1 Verify Derivative (D) term is 0.151963652510783 At: t+2 Set Force control mode to 3 Set NLG longitudinal force (tyre axes) to -5895.91818523528 Set Gain scheduling of the derivative (D) term to 0.25 Set Latched gain schedules on the derivative (D) to 0.25 Set Derivative gain (D) to 0.1 Verify Derivative (D) term is 15.0712856497186 | Configure Differentiating filter bandwidth to 0.1 | Robustness | MIN/MIN | Test Case |  | SSDD-R-18895 SSDD-R-18896 |  | force_control_context\fc_ref_mdlBlk\PID_control_with_feedforward_addition\PID_controller force_control_context\fc_ref_mdlBlk\PID_control_with_feedforward_addition\PID_controller\Differentiating_filter
TXB-HLC-TC_18361 | 4.1.2.4.5.0-140 |  | At: t Set Force control mode to 3 Set NLG longitudinal force (tyre axes) to 0.199386412735614 Set Gain scheduling of the derivative (D) term to 0.254652349630498 Set Latched gain schedules on the derivative (D) to 0.254652349630498 Set Derivative gain (D) to 0.1 At: t+1 Set Force control mode to 3 Set NLG longitudinal force (tyre axes) to 12399.8950215694 Set Gain scheduling of the derivative (D) term to 1 Set Latched gain schedules on the derivative (D) to 1 Set Derivative gain (D) to 0.1 Verify Derivative (D) term is -123.645980753605 At: t+2 Set Force control mode to 3 Set NLG longitudinal force (tyre axes) to 12399.8950215694 Set Gain scheduling of the derivative (D) term to 1 Set Latched gain schedules on the derivative (D) to 1 Set Derivative gain (D) to 0.1 Verify Derivative (D) term is -123.522334772852 | Configure Differentiating filter bandwidth to 0.1 | Robustness | MIN/MIN | Test Case |  | SSDD-R-18895 SSDD-R-18896 |  | force_control_context\fc_ref_mdlBlk\PID_control_with_feedforward_addition\PID_controller force_control_context\fc_ref_mdlBlk\PID_control_with_feedforward_addition\PID_controller\Differentiating_filter
TXB-HLC-TC_18362 | 4.1.2.4.5.0-141 |  | Set Derivative (D) term to -4513.04875054691 Verify Saturated Derivative (D) term is -100 | Configure D term upper limit to 100 Configure D term lower limit to -100 | Normal | NOM/MIN | Test Case |  | SSDD-R-22497 |  | force_control_context\fc_ref_mdlBlk\Form_feedback_control
TXB-HLC-TC_18363 | 4.1.2.4.5.0-142 |  | Set Derivative (D) term to 4496.3174276749 Verify Saturated Derivative (D) term is 100 | Configure D term upper limit to 100 Configure D term lower limit to -100 | Normal | NOM/MAX | Test Case |  | SSDD-R-22497 |  | force_control_context\fc_ref_mdlBlk\Form_feedback_control
TXB-HLC-TC_18364 | 4.1.2.4.5.0-143 |  | Set Derivative (D) term to 0 Verify Saturated Derivative (D) term is 0 | Configure D term upper limit to 100 Configure D term lower limit to -100 | Normal | NOM/NOM | Test Case |  | SSDD-R-22497 |  | force_control_context\fc_ref_mdlBlk\Form_feedback_control
TXB-HLC-TC_18365 | 4.1.2.4.5.0-144 |  | Set Derivative (D) term to 0.143731353830561 Verify Saturated Derivative (D) term is 0.143731353830561 | Configure D term upper limit to 100 Configure D term lower limit to -100 | Normal | NOM/NOM | Test Case |  | SSDD-R-22497 |  | force_control_context\fc_ref_mdlBlk\Form_feedback_control
TXB-HLC-TC_18366 | 4.1.2.4.5.0-145 |  | Set Derivative (D) term to -24.837995464966 Verify Saturated Derivative (D) term is -24.837995464966 | Configure D term upper limit to 100 Configure D term lower limit to -100 | Normal | NOM/NOM | Test Case |  | SSDD-R-22497 |  | force_control_context\fc_ref_mdlBlk\Form_feedback_control
TXB-HLC-TC_18367 | 4.1.2.4.5.0-146 |  | Set Derivative term to 6192382.62519125 Verify Derivative (D) term after limiting is 100 | Configure D term upper limit to 100 Configure D term lower limit to 0 | Robustness | MAX/MAX | Test Case |  | SSDD-R-22497 |  | force_control_context\fc_ref_mdlBlk\Form_feedback_control
TXB-HLC-TC_18368 | 4.1.2.4.5.0-147 |  | Set Derivative term to -5883371.48136484 Verify Derivative (D) term after limiting is 0 | Configure D term upper limit to 100 Configure D term lower limit to 0 | Robustness | MAX/MAX | Test Case |  | SSDD-R-22497 |  | force_control_context\fc_ref_mdlBlk\Form_feedback_control
TXB-HLC-TC_18369 | 4.1.2.4.5.0-148 |  | Set Derivative term to -0.594003817765042 Verify Derivative (D) term after limiting is 0 | Configure D term upper limit to 100 Configure D term lower limit to 0 | Robustness | MAX/MAX | Test Case |  | SSDD-R-22497 |  | force_control_context\fc_ref_mdlBlk\Form_feedback_control
TXB-HLC-TC_18370 | 4.1.2.4.5.0-149 |  | Set Derivative term to 0.594003817765042 Verify Derivative (D) term after limiting is 0.594003817765042 | Configure D term upper limit to 100 Configure D term lower limit to 0 | Robustness | MAX/MAX | Test Case |  | SSDD-R-22497 |  | force_control_context\fc_ref_mdlBlk\Form_feedback_control
TXB-HLC-TC_18371 | 4.1.2.4.5.0-150 |  | Set Derivative (D) term to 15.0712856497186 Verify Derivative (D) term after limiting is 0.1 | Configure D term upper limit to 0.1 Configure D term lower limit to -100 | Robustness | MIN/MIN | Test Case |  | SSDD-R-22497 |  | force_control_context\fc_ref_mdlBlk\Form_feedback_control
TXB-HLC-TC_18372 | 4.1.2.4.5.0-151 |  | Set Derivative (D) term to -39.7218264350069 Verify Derivative (D) term after limiting is -39.7218264350069 | Configure D term upper limit to 0.1 Configure D term lower limit to -100 | Robustness | MIN/MIN | Test Case |  | SSDD-R-22497 |  | force_control_context\fc_ref_mdlBlk\Form_feedback_control
TXB-HLC-TC_18373 | 4.1.2.4.5.0-152 |  | Set Derivative (D) term to 0.352814534438535 Verify Derivative (D) term after limiting is 0.1 | Configure D term upper limit to 0.1 Configure D term lower limit to -100 | Robustness | MIN/MIN | Test Case |  | SSDD-R-22497 |  | force_control_context\fc_ref_mdlBlk\Form_feedback_control
TXB-HLC-TC_18374 | 4.1.2.4.5.0-153 |  | Set Derivative (D) term to -123.522334772852 Verify Derivative (D) term after limiting is -100 | Configure D term upper limit to 0.1 Configure D term lower limit to -100 | Robustness | MIN/MIN | Test Case |  | SSDD-R-22497 |  | force_control_context\fc_ref_mdlBlk\Form_feedback_control
TXB-HLC-TC_18375 | 4.1.2.4.5.0-154 |  | At: t Set Force control mode to 4 Set Pilot braking flag (filtered) to False Set NLG longitudinal force (tyre axes) to 5.97600732849038E-02 Set Gain scheduling of the derivative (D) term to 0.2 Set Latched gain schedules on the derivative (D) to 0.251394401709981 Set Derivative gain (D) to 0.2 At: t+1 Set Force control mode to 4 Set Pilot braking flag (filtered) to True Set NLG longitudinal force (tyre axes) to 816.784864533831 Set Gain scheduling of the derivative (D) term to 0.2 Set Latched gain schedules on the derivative (D) to 0.25 Set Derivative gain (D) to 0.2 Verify Output of the differentiating filter is 0 |  | Normal | NOM/NOM | Test Case |  | SSDD-R-22494 |  | force_control_context\fc_ref_mdlBlk\PID_control_with_feedforward_addition\PID_controller\Differentiating_filter
TXB-HLC-TC_18376 | 4.1.2.4.5.0-155 |  | At: t Set Force control mode to 5 Set Pilot braking flag (filtered) to False Set NLG longitudinal force (tyre axes) to -0.199386412735614 Set Gain scheduling of the derivative (D) term to 0.2 Set Latched gain schedules on the derivative (D) to 0 Set Derivative gain (D) to 0.2 At: t+1 Set Force control mode to 5 Set Pilot braking flag (filtered) to True Set NLG longitudinal force (tyre axes) to 198.572032430374 Set Gain scheduling of the derivative (D) term to 0.2 Set Latched gain schedules on the derivative (D) to 0 Set Derivative gain (D) to 0.2 Verify Output of the differentiating filter is 0 |  | Normal | NOM/NOM | Test Case |  | SSDD-R-22494 |  | force_control_context\fc_ref_mdlBlk\PID_control_with_feedforward_addition\PID_controller\Differentiating_filter
TXB-HLC-TC_18377 | 4.1.2.4.5.0-156 |  | At: t Set Force control mode to 0 Set Pilot braking flag (filtered) to False Set NLG longitudinal force (tyre axes) to 342.4 Set Gain scheduling of the derivative (D) term to 0.2 Set Latched gain schedules on the derivative (D) to 1 Set Derivative gain (D) to 0.2 At: t+1 Set Force control mode to 0 Set Pilot braking flag (filtered) to True Set NLG longitudinal force (tyre axes) to 227.2 Set Gain scheduling of the derivative (D) term to 0.2 Set Latched gain schedules on the derivative (D) to 1 Set Derivative gain (D) to 0.2 Verify Output of the differentiating filter is 0 |  | Normal | NOM/NOM | Test Case |  | SSDD-R-22494 |  | force_control_context\fc_ref_mdlBlk\PID_control_with_feedforward_addition\PID_controller\Differentiating_filter
TXB-HLC-TC_18378 | 4.1.2.4.5.0-157 |  | At: t Set Force control mode to 3 Set Pilot braking flag (filtered) to False Set NLG longitudinal force (tyre axes) to 59.9890688472545 Set Gain scheduling of the derivative (D) term to 0.2 Set Latched gain schedules on the derivative (D) to 1 Set Derivative gain (D) to 0.2 At: t+1 Set Force control mode to 1 Set Pilot braking flag (filtered) to False Set NLG longitudinal force (tyre axes) to 59.9868771343242 Set Gain scheduling of the derivative (D) term to 0.2 Set Latched gain schedules on the derivative (D) to 1 Set Derivative gain (D) to 0.2 Verify Output of the differentiating filter is 0 |  | Normal | NOM/NOM | Test Case |  | SSDD-R-22494 |  | force_control_context\fc_ref_mdlBlk\PID_control_with_feedforward_addition\PID_controller\Differentiating_filter
TXB-HLC-TC_18379 | 4.1.2.4.5.0-158 |  | At: t Set Force control mode to 3 Set Pilot braking flag (filtered) to False Set NLG longitudinal force (tyre axes) to 47.9516497203494 Set Gain scheduling of the derivative (D) term to 0.2 Set Latched gain schedules on the derivative (D) to 1 Set Derivative gain (D) to 0.2 At: t+1 Set Force control mode to 2 Set Pilot braking flag (filtered) to False Set NLG longitudinal force (tyre axes) to 47.9494351770124 Set Gain scheduling of the derivative (D) term to 0.2 Set Latched gain schedules on the derivative (D) to 1 Set Derivative gain (D) to 0.2 Verify Output of the differentiating filter is 0 |  | Normal | NOM/NOM | Test Case |  | SSDD-R-22494 |  | force_control_context\fc_ref_mdlBlk\PID_control_with_feedforward_addition\PID_controller\Differentiating_filter
TXB-HLC-TC_18380 | 4.1.2.4.5.0-159 |  | Set Pilot braking flag (filtered) to False Verify Integral gain (I) when pilot is not braking is 0.8 | Configure Integral (I) gain (brakes off) to 0.8 | Normal | NOM/NOM | Test Case |  | SSDD-R-22498 |  | force_control_context\fc_ref_mdlBlk\PID_control_with_feedforward_addition\Gain_scheduling
TXB-HLC-TC_18381 | 4.1.2.4.5.0-160 |  | Set Pilot braking flag (filtered) to False Verify Integral gain is 0.1 | Configure Integral (I) gain (brakes off) to 0.1 | Robustness | MIN/MIN | Test Case |  | SSDD-R-22498 |  | force_control_context\fc_ref_mdlBlk\PID_control_with_feedforward_addition\Gain_scheduling
TXB-HLC-TC_18382 | 4.1.2.4.5.0-161 |  | Set Pilot braking flag (filtered) to False Verify Integral gain is 10 | Configure Integral (I) gain (brakes off) to 10 | Robustness | MAX/MAX | Test Case |  | SSDD-R-22498 |  | force_control_context\fc_ref_mdlBlk\PID_control_with_feedforward_addition\Gain_scheduling
TXB-HLC-TC_18383 | 4.1.2.4.5.0-162 |  | Set Pilot braking flag (filtered) to True Set NLG longitudinal force (tyre axes) to 1142.4 Set NLG force setpoint - from demand controller to 0 Set Integral gain to 0.8 Verify Integral (I) term is -913.92 |  | Normal | NOM/MAX | Test Case |  | SSDD-R-18897 |  | force_control_context\fc_ref_mdlBlk\PID_control_with_feedforward_addition\PID_controller\Integral_term
TXB-HLC-TC_18384 | 4.1.2.4.5.0-163 |  | Set Pilot braking flag (filtered) to False Set NLG longitudinal force (tyre axes) to -1142.4 Set NLG force setpoint - from demand controller to 0 Set Integral gain to 0.8 Verify Integral (I) term is 913.92 |  | Normal | NOM/MIN | Test Case |  | SSDD-R-18897 |  | force_control_context\fc_ref_mdlBlk\PID_control_with_feedforward_addition\PID_controller\Integral_term
TXB-HLC-TC_18385 | 4.1.2.4.5.0-164 |  | Set Pilot braking flag (filtered) to False Set NLG longitudinal force (tyre axes) to -0.199386412735614 Set NLG force setpoint - from demand controller to -11498 Set Integral gain to 0.8 Verify Integral (I) term is -9198.24049086981 |  | Normal | NOM/MAX | Test Case |  | SSDD-R-18897 |  | force_control_context\fc_ref_mdlBlk\PID_control_with_feedforward_addition\PID_controller\Integral_term
TXB-HLC-TC_18386 | 4.1.2.4.5.0-165 |  | Set Pilot braking flag (filtered) to False Set NLG longitudinal force (tyre axes) to -187.47371248581 Set NLG force setpoint - from demand controller to 11498 Set Integral gain to 0.8 Verify Integral (I) term is 9348.37896998865 |  | Normal | NOM/MIN | Test Case |  | SSDD-R-18897 |  | force_control_context\fc_ref_mdlBlk\PID_control_with_feedforward_addition\PID_controller\Integral_term
TXB-HLC-TC_18387 | 4.1.2.4.5.0-166 |  | Set Pilot braking flag (filtered) to True Set NLG longitudinal force (tyre axes) to 799.891218896871 Set NLG force setpoint - from demand controller to -11498 Set Integral gain to 0.8 Verify Integral (I) term is -9838.3129751175 |  | Normal | NOM/NOM | Test Case |  | SSDD-R-18897 |  | force_control_context\fc_ref_mdlBlk\PID_control_with_feedforward_addition\PID_controller\Integral_term
TXB-HLC-TC_18388 | 4.1.2.4.5.0-167 |  | Set Pilot braking flag (filtered) to False Set NLG longitudinal force (tyre axes) to -1142.4 Set NLG force setpoint - from demand controller to 11498 Set Integral gain to 0.8 Verify Integral (I) term is 10112.32 |  | Normal | NOM/NOM | Test Case |  | SSDD-R-18897 |  | force_control_context\fc_ref_mdlBlk\PID_control_with_feedforward_addition\PID_controller\Integral_term
TXB-HLC-TC_18389 | 4.1.2.4.5.0-168 |  | At: t Set Force control mode to 3 Set Adjusted Negative traction force limit to -67.3400673400673 Set Negative traction limit scaling factor to 1 Set The integral (I) term to 22.0105025270022 Set Integrator initial state to 22.0105025270022 At: t+1 Set Force control mode to 3 Set Adjusted Negative traction force limit to -67.3400673400673 Set Negative traction limit scaling factor to 1 Set The integral (I) term to -10019.5333743961 Set Integrator initial state to -10019.5333743961 Verify Limited Integrator output is -10019.5333743961 At: t+2 Set Force control mode to 3 Set Adjusted Negative traction force limit to -67.3400673400673 Set Negative traction limit scaling factor to 1 Set The integral (I) term to -9933.71897439608 Set Integrator initial state to -9933.71897439608 Verify Limited Integrator output is -9933.71897439608 | Configure Initial state for integrator to 0 Configure Activate integrator ramp to zero logic to 1 | Normal | NOM/MIN | Test Case |  | SSDD-R-24918 |  | force_control_context\fc_ref_mdlBlk\Zero_speed_logic force_control_context\fc_ref_mdlBlk\PID_control_with_feedforward_addition
TXB-HLC-TC_18390 | 4.1.2.4.5.0-169 |  | At: t Set Force control mode to 3 Set Adjusted Negative traction force limit to -67.3400673400673 Set Negative traction limit scaling factor to 1 Set The integral (I) term to -9933.71897439608 Set Integrator initial state to -9933.71897439608 At: t+1 Set Force control mode to 3 Set Adjusted Negative traction force limit to -67.3400673400673 Set Negative traction limit scaling factor to 1 Set The integral (I) term to -9927.49998562017 Set Integrator initial state to -91.1607178509169 Verify Limited Integrator output is -91.1607178509169 At: t+2 Set Force control mode to 3 Set Adjusted Negative traction force limit to -232.558139534884 Set Negative traction limit scaling factor to 1 Set The integral (I) term to -103.038701017412 Set Integrator initial state to 80.9292989825881 Verify Limited Integrator output is 80.9292989825881 | Configure Initial state for integrator to 0 Configure Activate integrator ramp to zero logic to 1 | Normal | NOM/MAX | Test Case |  | SSDD-R-24918 |  | force_control_context\fc_ref_mdlBlk\Zero_speed_logic force_control_context\fc_ref_mdlBlk\PID_control_with_feedforward_addition
TXB-HLC-TC_18391 | 4.1.2.4.5.0-170 |  | At: t Set Force control mode to 3 Set Adjusted Negative traction force limit to -232.558139534884 Set Negative traction limit scaling factor to 1 Set The integral (I) term to -103.038701017412 Set Integrator initial state to 80.9292989825881 At: t+1 Set Force control mode to 3 Set Adjusted Negative traction force limit to -232.558139534884 Set Negative traction limit scaling factor to 1 Set The integral (I) term to 80.9292989825881 Set Integrator initial state to -10.854701017412 Verify Limited Integrator output is -10.854701017412 At: t+2 Set Force control mode to 5 Set Adjusted Negative traction force limit to -232.558139534884 Set Negative traction limit scaling factor to 1 Set The integral (I) term to -27.0418604729805 Set Integrator initial state to 0 Verify Limited Integrator output is 0 | Configure Initial state for integrator to 0 Configure Activate integrator ramp to zero logic to 1 | Normal | NOM/NOM | Test Case |  | SSDD-R-24918 |  | force_control_context\fc_ref_mdlBlk\Zero_speed_logic force_control_context\fc_ref_mdlBlk\PID_control_with_feedforward_addition
TXB-HLC-TC_18392 | 4.1.2.4.5.0-171 |  | At: t Set Force control mode to 0 Set Adjusted Negative traction force limit to 0 Set Negative traction limit scaling factor to 0.125 Set The integral (I) term to -2.7392 At: t+1 Set Force control mode to 0 Set Adjusted Negative traction force limit to -93.0232558139535 Set Negative traction limit scaling factor to 0.125 Set The integral (I) term to 0.9216 Verify Integrator initial state is 0 |  | Normal | NOM/NOM | Test Case |  | SSDD-R-18899 |  | force_control_context\fc_ref_mdlBlk\PID_control_with_feedforward_addition\PID_controller\Integral_term\Integrator_reset
TXB-HLC-TC_18393 | 4.1.2.4.5.0-172 |  | At: t Set Force control mode to 4 Set Adjusted Negative traction force limit to -93.0232558139535 Set Negative traction limit scaling factor to 1 Set The integral (I) term to -1.1584 At: t+1 Set Force control mode to 4 Set Adjusted Negative traction force limit to -93.0232558139535 Set Negative traction limit scaling factor to 0 Set The integral (I) term to -1185.2720104788 Verify Integrator initial state is 0 |  | Normal | NOM/NOM | Test Case |  | SSDD-R-18899 |  | force_control_context\fc_ref_mdlBlk\PID_control_with_feedforward_addition\PID_controller\Integral_term\Integrator_reset
TXB-HLC-TC_18394 | 4.1.2.4.5.0-173 |  | At: t Set Force control mode to 5 Set Adjusted Negative traction force limit to 0 Set Negative traction limit scaling factor to 1 Set The integral (I) term to 0 At: t+1 Set Force control mode to 5 Set Adjusted Negative traction force limit to -228.674418604651 Set Negative traction limit scaling factor to 1 Set The integral (I) term to 0 Verify Integrator initial state is 0 |  | Normal | NOM/NOM | Test Case |  | SSDD-R-18899 |  | force_control_context\fc_ref_mdlBlk\PID_control_with_feedforward_addition\PID_controller\Integral_term\Integrator_reset
TXB-HLC-TC_18395 | 4.1.2.4.5.0-174 |  | At: t Set Pilot braking flag (filtered) to True Set Setpoint delta scaling to -154.071794871795 Set Setpoint gain to 0.8 At: t+1 Set Pilot braking flag (filtered) to False Set Setpoint delta scaling to -159.384615384615 Set Setpoint gain to 0.8 Verify Pre-loaded Integrator is -159.384615384615 | Configure Setpoint delta scaling factor to 1 | Normal | NOM/NOM | Test Case |  | SSDD-R-22971 |  | force_control_context\fc_ref_mdlBlk\PID_control_with_feedforward_addition\PID_controller\Integral_term
TXB-HLC-TC_18396 | 4.1.2.4.5.0-175 |  | At: t Set Pilot braking flag (filtered) to True Set Setpoint delta scaling to 561102.4 Set Setpoint gain to 0.8 At: t+1 Set Pilot braking flag (filtered) to False Set Setpoint delta scaling to 10047.4830769231 Set Setpoint gain to 0.8 Verify Pre-loaded Integrator is 10047.4830769231 | Configure Setpoint delta scaling factor to 1 | Normal | NOM/MAX | Test Case |  | SSDD-R-22971 |  | force_control_context\fc_ref_mdlBlk\PID_control_with_feedforward_addition\PID_controller\Integral_term
TXB-HLC-TC_18397 | 4.1.2.4.5.0-176 |  | At: t Set Pilot braking flag (filtered) to True Set Setpoint delta scaling to -202364.8 Set Setpoint gain to 0.8 At: t+1 Set Pilot braking flag (filtered) to False Set Setpoint delta scaling to -202364.8 Set Setpoint gain to 0.8 Verify Pre-loaded Integrator is -202364.8 | Configure Setpoint delta scaling factor to 1 | Normal | NOM/MIN | Test Case |  | SSDD-R-22971 |  | force_control_context\fc_ref_mdlBlk\PID_control_with_feedforward_addition\PID_controller\Integral_term
TXB-HLC-TC_18398 | 4.1.2.4.5.0-177 |  | At: t Set Pilot braking flag (filtered) to True Set Setpoint delta scaling to 0 Set Setpoint gain to 0.8 At: t+1 Set Pilot braking flag (filtered) to False Set Setpoint delta scaling to -252.323076923077 Set Setpoint gain to 0.8 Verify Pre-loaded Integrator is -252.323076923077 | Configure Setpoint delta scaling factor to 1 | Robustness | MAX/MAX | Test Case |  | SSDD-R-22971 |  | force_control_context\fc_ref_mdlBlk\PID_control_with_feedforward_addition\PID_controller\Integral_term force_control_context\fc_ref_mdlBlk\PID_control_with_feedforward_addition\PID_controller\Integral_term
TXB-HLC-TC_18399 | 4.1.2.4.5.0-178 |  | At: t Set Pilot braking flag (filtered) to True Set Setpoint delta scaling to -52749.2861538462 Set Setpoint gain to 0.8 At: t+1 Set Pilot braking flag (filtered) to False Set Setpoint delta scaling to -52749.2861538462 Set Setpoint gain to 0.8 Verify Pre-loaded Integrator is -52749.2861538462 | Configure Setpoint delta scaling factor to 1 | Robustness | MAX/MAX | Test Case |  | SSDD-R-22971 |  | force_control_context\fc_ref_mdlBlk\PID_control_with_feedforward_addition\PID_controller\Integral_term force_control_context\fc_ref_mdlBlk\PID_control_with_feedforward_addition\PID_controller\Integral_term
TXB-HLC-TC_18400 | 4.1.2.4.5.0-179 |  | At: t Set Pilot braking flag (filtered) to True Set Setpoint delta scaling to 1062415.2 Set Setpoint gain to 0.8 At: t+1 Set Pilot braking flag (filtered) to False Set Setpoint delta scaling to 1062415.2 Set Setpoint gain to 0.8 Verify Pre-loaded Integrator is 1062415.2 | Configure Setpoint delta scaling factor to 1 | Robustness | MAX/MAX | Test Case |  | SSDD-R-22971 |  | force_control_context\fc_ref_mdlBlk\PID_control_with_feedforward_addition\PID_controller\Integral_term force_control_context\fc_ref_mdlBlk\PID_control_with_feedforward_addition\PID_controller\Integral_term
TXB-HLC-TC_18401 | 4.1.2.4.5.0-180 |  | At: t Set Pilot braking flag (filtered) to True Set Setpoint delta scaling to 0 Set Setpoint gain to 0.8 At: t+1 Set Pilot braking flag (filtered) to False Set Setpoint delta scaling to 177069.2 Set Setpoint gain to 0.8 Verify Pre-loaded Integrator is 177069.2 | Configure Setpoint delta scaling factor to -1 | Robustness | MIN/MIN | Test Case |  | SSDD-R-22971 |  | force_control_context\fc_ref_mdlBlk\PID_control_with_feedforward_addition\PID_controller\Integral_term
TXB-HLC-TC_18402 | 4.1.2.4.5.0-181 |  | At: t Set Pilot braking flag (filtered) to True Set Setpoint delta scaling to 1540 Set Setpoint gain to 0.8 At: t+1 Set Pilot braking flag (filtered) to False Set Setpoint delta scaling to 770 Set Setpoint gain to 0.8 Verify Pre-loaded Integrator is 770 | Configure Setpoint delta scaling factor to -1 | Robustness | MIN/MIN | Test Case |  | SSDD-R-22971 |  | force_control_context\fc_ref_mdlBlk\PID_control_with_feedforward_addition\PID_controller\Integral_term
TXB-HLC-TC_18403 | 4.1.2.4.5.0-182 |  | At: t Set Pilot braking flag (filtered) to True Set Setpoint delta scaling to -177069.2 Set Setpoint gain to 0.8 At: t+1 Set Pilot braking flag (filtered) to False Set Setpoint delta scaling to -177069.2 Set Setpoint gain to 0.8 Verify Pre-loaded Integrator is -177069.2 | Configure Setpoint delta scaling factor to -1 | Robustness | MIN/MIN | Test Case |  | SSDD-R-22971 |  | force_control_context\fc_ref_mdlBlk\PID_control_with_feedforward_addition\PID_controller\Integral_term
TXB-HLC-TC_18404 | 4.1.2.4.5.0-183 |  | At: t Set Pilot braking flag (filtered) to True Set Setpoint delta scaling to -42.0538461538462 Set Setpoint gain to 0.8 At: t+1 Set Pilot braking flag (filtered) to False Set Setpoint delta scaling to -84.1076923076923 Set Setpoint gain to 0.8 Verify Pre-loaded Integrator is -84.1076923076923 | Configure Setpoint delta scaling factor to -1 | Robustness | MIN/MIN | Test Case |  | SSDD-R-22971 |  | force_control_context\fc_ref_mdlBlk\PID_control_with_feedforward_addition\PID_controller\Integral_term
TXB-HLC-TC_18405 | 4.1.2.4.5.0-184 |  | At: t Set Positive traction limit to 0 Set Negative traction limit to 0 Set Feedforward force demand to 0 Set Setpoint feedforward to 0 At: t+1 Set Positive traction limit to 43.5421145580649 Set Negative traction limit to -228.674418604651 Set Feedforward force demand to 0 Set Setpoint feedforward to 531.282051282051 Verify Maximum Traction demand limits for the feedback control signal is -531.282051282051 Verify Minimum Traction demand limits for the feedback control signal is -531.282051282051 At: t+2 Set Positive traction limit to 45.930500588676 Set Negative traction limit to -228.674418604651 Set Feedforward force demand to 0 Set Setpoint feedforward to 0 Verify Maximum Traction demand limits for the feedback control signal is 43.5421145580649 Verify Minimum Traction demand limits for the feedback control signal is -228.674418604651 |  | Normal | NOM/NOM | Test Case |  | SSDD-R-18903 |  | force_control_context\fc_ref_mdlBlk\PID_control_with_feedforward_addition\PID_controller\Anti_windup_logic
TXB-HLC-TC_18406 | 4.1.2.4.5.0-185 |  | At: t Set Positive traction limit to 47.7435466645448 Set Negative traction limit to -228.674418604651 Set Feedforward force demand to -655.630259318727 Set Setpoint feedforward to 504.717948717949 At: t+1 Set Positive traction limit to 48.3801272867388 Set Negative traction limit to -228.674418604651 Set Feedforward force demand to -655.630259318727 Set Setpoint feedforward to 498.076923076923 Verify Maximum Traction demand limits for the feedback control signal is 205.296882906349 Verify Minimum Traction demand limits for the feedback control signal is -71.1210823628472 At: t+2 Set Positive traction limit to 49.0339127906136 Set Negative traction limit to -228.674418604651 Set Feedforward force demand to -537.201430489898 Set Setpoint feedforward to 491.435897435897 Verify Maximum Traction demand limits for the feedback control signal is 94.1456603407394 Verify Minimum Traction demand limits for the feedback control signal is -182.908885550651 At: t+3 Set Positive traction limit to 49.7056102261015 Set Negative traction limit to -228.674418604651 Set Feedforward force demand to -481.140446428914 Set Setpoint feedforward to 530.086666666667 Verify Maximum Traction demand limits for the feedback control signal is 8.76925528609291E-02 Verify Minimum Traction demand limits for the feedback control signal is -277.620638842404 At: t+4 Set Positive traction limit to 50.3959659236862 Set Negative traction limit to -228.674418604651 Set Feedforward force demand to -451.708429796897 Set Setpoint feedforward to 500.733333333333 Verify Maximum Traction demand limits for the feedback control signal is 0.680706689665605 Verify Minimum Traction demand limits for the feedback control signal is -277.699322141087 |  | Normal | NOM/MIN | Test Case |  | SSDD-R-18903 |  | force_control_context\fc_ref_mdlBlk\PID_control_with_feedforward_addition\PID_controller\Anti_windup_logic
TXB-HLC-TC_18407 | 4.1.2.4.5.0-186 |  | At: t Set Positive traction limit to 67.3400673400673 Set Negative traction limit to -46.6522655979267 Set Feedforward force demand to 0 Set Setpoint feedforward to 110047.483076923 At: t+1 Set Positive traction limit to 46.6522655979267 Set Negative traction limit to -67.3400673400673 Set Feedforward force demand to 0 Set Setpoint feedforward to 210047.483076923 Verify Maximum Traction demand limits for the feedback control signal is -209980.143009583 Verify Minimum Traction demand limits for the feedback control signal is -210094.135342521 At: t+2 Set Positive traction limit to 46.6522655979267 Set Negative traction limit to -67.3400673400673 Set Feedforward force demand to -20 Set Setpoint feedforward to 110047.483076923 Verify Maximum Traction demand limits for the feedback control signal is -109980.830811325 Verify Minimum Traction demand limits for the feedback control signal is -110094.823144263 |  | Normal | NOM/MAX | Test Case |  | SSDD-R-18903 |  | force_control_context\fc_ref_mdlBlk\PID_control_with_feedforward_addition\PID_controller\Anti_windup_logic
TXB-HLC-TC_18408 | 4.1.2.4.5.0-187 |  | At: t Set Positive traction limit to 0 Set Negative traction limit to 0 Set Feedforward force demand to 0 Set Setpoint feedforward to 0 At: t+1 Set Positive traction limit to 0 Set Negative traction limit to 0 Set Feedforward force demand to 0 Set Setpoint feedforward to -100000 Verify Maximum Traction demand limits for the feedback control signal is 100000 Verify Minimum Traction demand limits for the feedback control signal is 100000 At: t+2 Set Positive traction limit to 0 Set Negative traction limit to 0 Set Feedforward force demand to -20 Set Setpoint feedforward to 0 Verify Maximum Traction demand limits for the feedback control signal is 20 Verify Minimum Traction demand limits for the feedback control signal is 20 |  | Normal | NOM/MIN | Test Case |  | SSDD-R-18903 |  | force_control_context\fc_ref_mdlBlk\PID_control_with_feedforward_addition\PID_controller\Anti_windup_logic
TXB-HLC-TC_18409 | 4.1.2.4.5.0-188 |  | Set Proportional term to -7747.67146790503 Set Integral term to -98.383129751175 Set Derivative term to -100 Set Maximum Traction demand limits for the feedback control signal to 20 Set Minimum Traction demand limits for the feedback control signal to 20 Verify Feedback control signal is -7946.0545976562 Verify Feedback control signal saturation flag is 1 |  | Normal | NOM/MIN | Test Case |  | SSDD-R-18892 SSDD-R-18904 |  | force_control_context\fc_ref_mdlBlk\Form_feedback_control force_control_context\fc_ref_mdlBlk\PID_control_with_feedforward_addition\PID_controller\Anti_windup_logic
TXB-HLC-TC_18410 | 4.1.2.4.5.0-189 |  | Set Proportional term to 70.3108535372244 Set Integral term to 0.892836235393326 Set Derivative term to 53.7135815961378 Set Maximum Traction demand limits for the feedback control signal to 75.5555555555556 Set Minimum Traction demand limits for the feedback control signal to -35.5555555555556 Verify Feedback control signal is 124.917271368756 Verify Feedback control signal saturation flag is 1 |  | Normal | NOM/NOM | Test Case |  | SSDD-R-18892 SSDD-R-18904 |  | force_control_context\fc_ref_mdlBlk\Form_feedback_control force_control_context\fc_ref_mdlBlk\PID_control_with_feedforward_addition\PID_controller\Anti_windup_logic
TXB-HLC-TC_18411 | 4.1.2.4.5.0-190 |  | Set Proportional term to 584.27368562429 Set Integral term to 32.6494922268886 Set Derivative term to 100 Set Maximum Traction demand limits for the feedback control signal to -9980.14300958301 Set Minimum Traction demand limits for the feedback control signal to -10047.4830769231 Verify Feedback control signal is 716.923177851179 Verify Feedback control signal saturation flag is 1 |  | Normal | NOM/NOM | Test Case |  | SSDD-R-18892 SSDD-R-18904 |  | force_control_context\fc_ref_mdlBlk\Form_feedback_control force_control_context\fc_ref_mdlBlk\PID_control_with_feedforward_addition\PID_controller\Anti_windup_logic
TXB-HLC-TC_18412 | 4.1.2.4.5.0-191 |  | Set Proportional term to 632.02 Set Integral term to 40.2889025270022 Set Derivative term to 100 Set Maximum Traction demand limits for the feedback control signal to -10000.8308113251 Set Minimum Traction demand limits for the feedback control signal to -10047.4830769231 Verify Feedback control signal is 772.308902527002 Verify Feedback control signal saturation flag is 1 |  | Normal | NOM/MAX | Test Case |  | SSDD-R-18892 SSDD-R-18904 |  | force_control_context\fc_ref_mdlBlk\Form_feedback_control force_control_context\fc_ref_mdlBlk\PID_control_with_feedforward_addition\PID_controller\Anti_windup_logic
TXB-HLC-TC_18413 | 4.1.2.4.5.0-192 |  | Set Proportional term to 6524.028 Set Integral term to 22.0105025270022 Set Derivative term to -100 Set Maximum Traction demand limits for the feedback control signal to -109980.830811325 Set Minimum Traction demand limits for the feedback control signal to -110094.823144263 Verify Feedback control signal is 6446.038502527 Verify Feedback control signal saturation flag is 1 |  | Normal | NOM/MAX | Test Case |  | SSDD-R-18892 SSDD-R-18904 |  | force_control_context\fc_ref_mdlBlk\Form_feedback_control force_control_context\fc_ref_mdlBlk\PID_control_with_feedforward_addition\PID_controller\Anti_windup_logic
TXB-HLC-TC_18414 | 4.1.2.4.5.0-193 |  | Set Proportional term to 554.9 Set Integral term to -10019.5333743961 Set Derivative term to -100 Set Maximum Traction demand limits for the feedback control signal to -10000.8308113251 Set Minimum Traction demand limits for the feedback control signal to -10114.8231442631 Verify Feedback control signal is -9564.63337439608 Verify Feedback control signal saturation flag is 1 |  | Normal | NOM/MIN | Test Case |  | SSDD-R-18892 SSDD-R-18904 |  | force_control_context\fc_ref_mdlBlk\Form_feedback_control force_control_context\fc_ref_mdlBlk\PID_control_with_feedforward_addition\PID_controller\Anti_windup_logic
TXB-HLC-TC_18415 | 4.1.2.4.5.0-194 |  | Set Proportional term to 489.745366102899 Set Integral term to -91.1607178509169 Set Derivative term to 100 Set Maximum Traction demand limits for the feedback control signal to 66.6522655979267 Set Minimum Traction demand limits for the feedback control signal to -47.3400673400673 Verify Feedback control signal is 498.584648251982 Verify Feedback control signal saturation flag is 1 |  | Normal | NOM/NOM | Test Case |  | SSDD-R-18892 SSDD-R-18904 |  | force_control_context\fc_ref_mdlBlk\Form_feedback_control force_control_context\fc_ref_mdlBlk\PID_control_with_feedforward_addition\PID_controller\Anti_windup_logic
TXB-HLC-TC_18416 | 4.1.2.4.5.0-195 |  | Set Proportional term to -1.95625 Set Integral term to 0 Set Derivative term to 0 Set Maximum Traction demand limits for the feedback control signal to 93.0232558139535 Set Minimum Traction demand limits for the feedback control signal to -93.0232558139535 Verify Feedback control signal is -1.95625 Verify Feedback control signal saturation flag is 0 |  | Normal | NOM/NOM | Test Case |  | SSDD-R-18892 SSDD-R-18904 |  | force_control_context\fc_ref_mdlBlk\Form_feedback_control force_control_context\fc_ref_mdlBlk\PID_control_with_feedforward_addition\PID_controller\Anti_windup_logic
TXB-HLC-TC_19003 | 4.1.2.4.5.0-196 |  | Set Proportional term to -0.500035 Set Integral term to 0 Set Derivative term to 0 Set Maximum Traction demand limits for the feedback control signal to 93.0232558139535 Set Minimum Traction demand limits for the feedback control signal to -93.0232558139535 Verify Feedback control signal is -0.500035 Verify Feedback control signal saturation flag is 0 |  | Normal | NOM/NOM | Test Case |  | SSDD-R-18892 SSDD-R-18904 |  | force_control_context\fc_ref_mdlBlk\Form_feedback_control force_control_context\fc_ref_mdlBlk\PID_control_with_feedforward_addition\PID_controller\Anti_windup_logic
TXB-HLC-TC_19004 | 4.1.2.4.5.0-197 |  | Set Proportional term to -719.712 Set Integral term to 0 Set Derivative term to 0 Set Maximum Traction demand limits for the feedback control signal to -719.712 Set Minimum Traction demand limits for the feedback control signal to 99.2732558139535 Verify Feedback control signal is -719.712 Verify Feedback control signal saturation flag is 1 |  | Normal | NOM/MIN | Test Case |  | SSDD-R-18892 SSDD-R-18904 |  | force_control_context\fc_ref_mdlBlk\Form_feedback_control force_control_context\fc_ref_mdlBlk\PID_control_with_feedforward_addition\PID_controller\Anti_windup_logic
TXB-HLC-TC_19005 | 4.1.2.4.5.0-198 |  | Set Proportional term to 584.27368562429 Set Integral term to -11564.3046948758 Set Derivative term to 100 Set Maximum Traction demand limits for the feedback control signal to -12118.4386721516 Set Minimum Traction demand limits for the feedback control signal to -12403.40856291 Verify Feedback control signal is -10880.0310092515 Verify Feedback control signal saturation flag is 1 |  | Normal | NOM/MAX | Test Case |  | SSDD-R-18892 SSDD-R-18904 |  | force_control_context\fc_ref_mdlBlk\Form_feedback_control force_control_context\fc_ref_mdlBlk\PID_control_with_feedforward_addition\PID_controller\Anti_windup_logic
TXB-HLC-TC_19006 | 4.1.2.4.5.0-199 |  | Set Force control mode to 3 Set Feedback control signal saturation flag to 1 Set Force controller error to 111.604529424166 Set Feedback control signal to 124.917271368756 Verify Pause Integrator flag is 0 Verify Hold Integrator flag is 1 |  | Normal | NOM/NOM | Test Case |  | SSDD-R-18905 |  | force_control_context\fc_ref_mdlBlk\PID_control_with_feedforward_addition\PID_controller\Anti_windup_logic
TXB-HLC-TC_19007 | 4.1.2.4.5.0-200 |  | Set Force control mode to 3 Set Feedback control signal saturation flag to 1 Set Force controller error to 11664.9960866548 Set Feedback control signal to 0 Verify Pause Integrator flag is 0 Verify Hold Integrator flag is 0 |  | Normal | NOM/NOM | Test Case |  | SSDD-R-18905 |  | force_control_context\fc_ref_mdlBlk\PID_control_with_feedforward_addition\PID_controller\Anti_windup_logic
TXB-HLC-TC_19008 | 4.1.2.4.5.0-201 |  | Set Force control mode to 3 Set Feedback control signal saturation flag to 0 Set Force controller error to -37.973714804618 Set Feedback control signal to -9.02542211363703 Verify Pause Integrator flag is 0 Verify Hold Integrator flag is 0 |  | Normal | NOM/NOM | Test Case |  | SSDD-R-18905 |  | force_control_context\fc_ref_mdlBlk\PID_control_with_feedforward_addition\PID_controller\Anti_windup_logic
TXB-HLC-TC_19009 | 4.1.2.4.5.0-202 |  | Set Force control mode to 1 Set Feedback control signal saturation flag to 0 Set Force controller error to -19.9868771343242 Set Feedback control signal to 2.4055611262092 Verify Pause Integrator flag is 1 Verify Hold Integrator flag is 0 |  | Normal | NOM/NOM | Test Case |  | SSDD-R-18905 |  | force_control_context\fc_ref_mdlBlk\PID_control_with_feedforward_addition\PID_controller\Anti_windup_logic
TXB-HLC-TC_19010 | 4.1.2.4.5.0-203 |  | Set Force control mode to 2 Set Feedback control signal saturation flag to 0 Set Force controller error to -37.9494351770124 Set Feedback control signal to -1.9769842436433 Verify Pause Integrator flag is 1 Verify Hold Integrator flag is 0 |  | Normal | NOM/NOM | Test Case |  | SSDD-R-18905 |  | force_control_context\fc_ref_mdlBlk\PID_control_with_feedforward_addition\PID_controller\Anti_windup_logic
TXB-HLC-TC_19011 | 4.1.2.4.5.0-204 |  | Set Feedforward force demand to -20 Set Setpoint feedforward to 110047.483076923 Set Maximum Traction demand limits for the feedback control signal to -109980.830811325 Set Feedback control signal to 6446.038502527 Verify Total traction demand from the controller is 46.6522655979206 |  | Normal | NOM/MAX | Test Case |  | SSDD-R-22986 |  | force_control_context\fc_ref_mdlBlk\PID_control_with_feedforward_addition\PID_controller\Anti_windup_logic
TXB-HLC-TC_19012 | 4.1.2.4.5.0-205 |  | Set Feedforward force demand to 0 Set Setpoint feedforward to 0 Set Maximum Traction demand limits for the feedback control signal to 93.0232558139535 Set Feedback control signal to -0.500035 Verify Total traction demand from the controller is 93.0232558139535 |  | Normal | NOM/NOM | Test Case |  | SSDD-R-22986 |  | force_control_context\fc_ref_mdlBlk\PID_control_with_feedforward_addition\PID_controller\Anti_windup_logic
TXB-HLC-TC_19013 | 4.1.2.4.5.0-206 |  | Set Feedforward force demand to 0 Set Setpoint feedforward to 12217.3620512821 Set Maximum Traction demand limits for the feedback control signal to -12118.4386721516 Set Feedback control signal to -10880.0310092515 Verify Total traction demand from the controller is 98.9233791304632 |  | Normal | NOM/MIN | Test Case |  | SSDD-R-22986 |  | force_control_context\fc_ref_mdlBlk\PID_control_with_feedforward_addition\PID_controller\Anti_windup_logic
TXB-HLC-TC_19014 | 4.1.2.4.5.0-207 |  | Set Feedforward force demand to 0 Set Setpoint feedforward to 210047.483076923 Set Maximum Traction demand limits for the feedback control signal to -209980.143009583 Set Feedback control signal to 772.308902527002 Verify Total traction demand from the controller is 67.3400673400611 |  | Normal | NOM/MIN | Test Case |  | SSDD-R-22986 |  | force_control_context\fc_ref_mdlBlk\PID_control_with_feedforward_addition\PID_controller\Anti_windup_logic
TXB-HLC-TC_19015 | 4.1.2.4.5.0-208 |  | Set Feedforward force demand to 0 Set Setpoint feedforward to -100000 Set Maximum Traction demand limits for the feedback control signal to 100000 Set Feedback control signal to -666.673049175326 Verify Total traction demand from the controller is 0 |  | Normal | NOM/MAX | Test Case |  | SSDD-R-22986 |  | force_control_context\fc_ref_mdlBlk\PID_control_with_feedforward_addition\PID_controller\Anti_windup_logic
TXB-HLC-TC_19016 | 4.1.2.4.5.0-209 |  | Set Feedforward force demand to -655.630259318727 Set Setpoint feedforward to 504.717948717949 Set Maximum Traction demand limits for the feedback control signal to 198.035811204745 Set Feedback control signal to 0 Verify Total traction demand from the controller is -150.912310600778 |  | Normal | NOM/MIN | Test Case |  | SSDD-R-22986 |  | force_control_context\fc_ref_mdlBlk\PID_control_with_feedforward_addition\PID_controller\Anti_windup_logic
TXB-HLC-TC_19017 | 4.1.2.4.5.0-210 |  | Set Feedforward force demand to 0 Set Setpoint feedforward to 161304 Set Maximum Traction demand limits for the feedback control signal to -161054 Set Feedback control signal to 134647.517497599 Verify Total traction demand from the controller is 250 |  | Normal | NOM/NOM | Test Case |  | SSDD-R-22986 |  | force_control_context\fc_ref_mdlBlk\PID_control_with_feedforward_addition\PID_controller\Anti_windup_logic
TXB-HLC-TC_19018 | 4.1.2.4.5.0-211 |  | Set Feedforward force demand to -20 Set Setpoint feedforward to 0 Set Maximum Traction demand limits for the feedback control signal to 252.558139534884 Set Feedback control signal to -556.500509276002 Verify Total traction demand from the controller is -232.558139534884 |  | Normal | NOM/NOM | Test Case |  | SSDD-R-22986 |  | force_control_context\fc_ref_mdlBlk\PID_control_with_feedforward_addition\PID_controller\Anti_windup_logic
TXB-HLC-TC_19019 | 4.1.2.4.5.0-212 |  | Set Force control mode to 3 Set Negative traction limit to -232.558139534884 Set Positive traction limit to 232.558139534884 Set Total traction demand from the controller to -29.9449748396163 Verify Saturated total traction demand from the controller is -29.9449748396163 |  | Normal | NOM/MIN | Test Case |  | SSDD-R-18888 SSDD-R-22985 |  | force_control_context\fc_ref_mdlBlk\PID_control_with_feedforward_addition\Apply_saturation force_control_context\fc_ref_mdlBlk\Output_selection
TXB-HLC-TC_19020 | 4.1.2.4.5.0-213 |  | Set Force control mode to 3 Set Negative traction limit to -232.558139534884 Set Positive traction limit to 232.558139534884 Set Total traction demand from the controller to -232.558139534884 Verify Saturated total traction demand from the controller is -232.558139534884 |  | Normal | NOM/MAX | Test Case |  | SSDD-R-18888 SSDD-R-22985 |  | force_control_context\fc_ref_mdlBlk\PID_control_with_feedforward_addition\Apply_saturation force_control_context\fc_ref_mdlBlk\Output_selection
TXB-HLC-TC_19021 | 4.1.2.4.5.0-214 |  | Set Force control mode to 3 Set Negative traction limit to -232.558139534884 Set Positive traction limit to 232.558139534884 Set Total traction demand from the controller to 232.558139534884 Verify Saturated total traction demand from the controller is 232.558139534884 |  | Normal | NOM/NOM | Test Case |  | SSDD-R-18888 SSDD-R-22985 |  | force_control_context\fc_ref_mdlBlk\PID_control_with_feedforward_addition\Apply_saturation force_control_context\fc_ref_mdlBlk\Output_selection
TXB-HLC-TC_19022 | 4.1.2.4.5.0-215 |  | Set Force control mode to 3 Set Negative traction limit to -232.558139534884 Set Positive traction limit to 232.558139534884 Set Total traction demand from the controller to 121.308503106484 Verify Saturated total traction demand from the controller is 121.308503106484 |  | Normal | NOM/NOM | Test Case |  | SSDD-R-18888 SSDD-R-22985 |  | force_control_context\fc_ref_mdlBlk\PID_control_with_feedforward_addition\Apply_saturation force_control_context\fc_ref_mdlBlk\Output_selection
TXB-HLC-TC_19023 | 4.1.2.4.5.0-216 |  | Set Force control mode to 3 Set Negative traction limit to 0 Set Positive traction limit to 0 Set Total traction demand from the controller to 0 Verify Saturated total traction demand from the controller is 0 |  | Normal | NOM/NOM | Test Case |  | SSDD-R-18888 SSDD-R-22985 |  | force_control_context\fc_ref_mdlBlk\PID_control_with_feedforward_addition\Apply_saturation force_control_context\fc_ref_mdlBlk\Output_selection
TXB-HLC-TC_2195 | 4.1.2.4.6 | Torque distribution (td)
TXB-HLC-TC_17721 | 4.1.2.4.6.0-1 |  | Set Total traction force demand to -200 Set Force Control Safety Reaction to 0 Set Safety brake traction demand to 0 Verify Final traction force demand is -200 | Configure Safety brake force reaction to -40 | Normal | NOM/MIN | Test Case |  | SSDD-R-27055 SSDD-R-27056 |  | force_control_context\td_ref_mdlBlk\Traction_Force_Safety_Reaction
TXB-HLC-TC_17722 | 4.1.2.4.6.0-2 |  | Set Total traction force demand to -180 Set Force Control Safety Reaction to 1 Set Safety brake traction demand to 0 Verify Final traction force demand is 0 | Configure Safety brake force reaction to -40 | Normal | NOM/NOM | Test Case |  | SSDD-R-27055 SSDD-R-27056 |  | force_control_context\td_ref_mdlBlk\Traction_Force_Safety_Reaction
TXB-HLC-TC_17723 | 4.1.2.4.6.0-3 |  | Set Total traction force demand to -100 Set Force Control Safety Reaction to 1 Set Safety brake traction demand to 0 Verify Final traction force demand is 0 | Configure Safety brake force reaction to -40 | Normal | NOM/NOM | Test Case |  | SSDD-R-27055 SSDD-R-27056 |  | force_control_context\td_ref_mdlBlk\Traction_Force_Safety_Reaction
TXB-HLC-TC_17724 | 4.1.2.4.6.0-4 |  | Set Total traction force demand to -50 Set Force Control Safety Reaction to 1 Set Safety brake traction demand to 0 Verify Final traction force demand is 0 | Configure Safety brake force reaction to -40 | Normal | NOM/NOM | Test Case |  | SSDD-R-27055 SSDD-R-27056 |  | force_control_context\td_ref_mdlBlk\Traction_Force_Safety_Reaction
TXB-HLC-TC_17725 | 4.1.2.4.6.0-5 |  | Set Total traction force demand to 50 Set Force Control Safety Reaction to 1 Set Safety brake traction demand to -10.5 Verify Final traction force demand is -10.5 | Configure Safety brake force reaction to -40 | Normal | NOM/NOM | Test Case |  | SSDD-R-27055 SSDD-R-27056 |  | force_control_context\td_ref_mdlBlk\Traction_Force_Safety_Reaction
TXB-HLC-TC_17726 | 4.1.2.4.6.0-6 |  | Set Total traction force demand to 130 Set Force Control Safety Reaction to 1 Set Safety brake traction demand to -40 Verify Final traction force demand is -40 | Configure Safety brake force reaction to -40 | Normal | NOM/NOM | Test Case |  | SSDD-R-27055 SSDD-R-27056 |  | force_control_context\td_ref_mdlBlk\Traction_Force_Safety_Reaction
TXB-HLC-TC_17727 | 4.1.2.4.6.0-7 |  | Set Total traction force demand to 200 Set Force Control Safety Reaction to 2 Set Safety brake traction demand to -10.5 Verify Final traction force demand is 200 | Configure Safety brake force reaction to -40 | Normal | NOM/MAX | Test Case |  | SSDD-R-27055 SSDD-R-27056 |  | force_control_context\td_ref_mdlBlk\Traction_Force_Safety_Reaction
TXB-HLC-TC_17728 | 4.1.2.4.6.0-8 |  | Set Total traction force demand to 130 Set Force Control Safety Reaction to 1 Verify Final traction force demand is -1.2625 | Configure Safety brake force reaction to -100 | Robustness | MIN/MIN | Test Case |  | SSDD-R-27055 |  | force_control_context\td_ref_mdlBlk\Traction_Force_Safety_Reaction
TXB-HLC-TC_17729 | 4.1.2.4.6.0-9 |  | Set Total traction force demand to 200 Set Force Control Safety Reaction to 2 Verify Final traction force demand is 200 | Configure Safety brake force reaction to -100 | Robustness | MIN/MIN | Test Case |  | SSDD-R-27055 |  | force_control_context\td_ref_mdlBlk\Traction_Force_Safety_Reaction
TXB-HLC-TC_17730 | 4.1.2.4.6.0-10 |  | Set Total traction force demand to 130 Set Force Control Safety Reaction to 1 Verify Final traction force demand is 0 | Configure Safety brake force reaction to 0 | Robustness | MAX/MAX | Test Case |  | SSDD-R-27055 |  | force_control_context\td_ref_mdlBlk\Traction_Force_Safety_Reaction
TXB-HLC-TC_17731 | 4.1.2.4.6.0-11 |  | Set Total traction force demand to 200 Set Force Control Safety Reaction to 2 Verify Final traction force demand is 200 | Configure Safety brake force reaction to 0 | Robustness | MAX/MAX | Test Case |  | SSDD-R-27055 |  | force_control_context\td_ref_mdlBlk\Traction_Force_Safety_Reaction
TXB-HLC-TC_17732 | 4.1.2.4.6.0-12 |  | Set Force Control Safety Reaction to 3 Verify Final traction force demand is 0 |  | Normal | NOM/NOM | Test Case |  | SSDD-R-27054 |  | force_control_context\td_ref_mdlBlk\Traction_Force_Safety_Reaction
TXB-HLC-TC_17733 | 4.1.2.4.6.0-13 |  | Set Average tug wheelspeed to -25 Verify Safety brake scaling gain is 0 Verify Rate limited safety brake traction demand is 0 Verify Safety brake traction demand is 0 | Configure Positive ramp rate for brake force to 10000 Configure Negative ramp rate for brake force to -10000 Configure Safety brake gain map input (based on wheel speed) to [ 0.0F, 0.2F, 0.4F, 0.6F, 0.8F, 1.0F, 1.2F, 1.4F, 1.6F, 1.8F, 2.0F, 20.0F ] Configure Safety brake gain map output (based on wheel speed input) to [ 0.0F, 0.0F, 0.0F, 0.0F,0.25F, 0.5F, 0.75F, 1.0F, 1.0F, 1.0F, 1.0F, 1.0F ] | Normal | NOM/MIN | Test Case |  | SSDD-R-27057 SSDD-R-27058 SSDD-R-27089 |  | force_control_context\td_ref_mdlBlk\Traction_Force_Safety_Reaction | The Rate limiter values are set to max value such that the output is rate limited in the current cycle
TXB-HLC-TC_17734 | 4.1.2.4.6.0-14 |  | Set Average tug wheelspeed to -0.81 Verify Safety brake scaling gain is 0 Verify Rate limited safety brake traction demand is 0 Verify Safety brake traction demand is 0 | Configure Positive ramp rate for brake force to 10000 Configure Negative ramp rate for brake force to -10000 Configure Safety brake gain map input (based on wheel speed) to [ 0.0F, 0.2F, 0.4F, 0.6F, 0.8F, 1.0F, 1.2F, 1.4F, 1.6F, 1.8F, 2.0F, 20.0F ] Configure Safety brake gain map output (based on wheel speed input) to [ 0.0F, 0.0F, 0.0F, 0.0F,0.25F, 0.5F, 0.75F, 1.0F, 1.0F, 1.0F, 1.0F, 1.0F ] | Normal | NOM/NOM | Test Case |  | SSDD-R-27057 SSDD-R-27058 SSDD-R-27089 |  | force_control_context\td_ref_mdlBlk\Traction_Force_Safety_Reaction
TXB-HLC-TC_17735 | 4.1.2.4.6.0-15 |  | Set Average tug wheelspeed to 0 Verify Safety brake scaling gain is 0 Verify Rate limited safety brake traction demand is 0 Verify Safety brake traction demand is 0 | Configure Positive ramp rate for brake force to 10000 Configure Negative ramp rate for brake force to -10000 Configure Safety brake gain map input (based on wheel speed) to [ 0.0F, 0.2F, 0.4F, 0.6F, 0.8F, 1.0F, 1.2F, 1.4F, 1.6F, 1.8F, 2.0F, 20.0F ] Configure Safety brake gain map output (based on wheel speed input) to [ 0.0F, 0.0F, 0.0F, 0.0F,0.25F, 0.5F, 0.75F, 1.0F, 1.0F, 1.0F, 1.0F, 1.0F ] | Normal | NOM/NOM | Test Case |  | SSDD-R-27057 SSDD-R-27058 SSDD-R-27089 |  | force_control_context\td_ref_mdlBlk\Traction_Force_Safety_Reaction
TXB-HLC-TC_17736 | 4.1.2.4.6.0-16 |  | Set Average tug wheelspeed to 0.81 Verify Safety brake scaling gain is 0.2625 Verify Rate limited safety brake traction demand is -10.5 Verify Safety brake traction demand is -10.5 | Configure Positive ramp rate for brake force to 10000 Configure Negative ramp rate for brake force to -10000 Configure Safety brake gain map input (based on wheel speed) to [ 0.0F, 0.2F, 0.4F, 0.6F, 0.8F, 1.0F, 1.2F, 1.4F, 1.6F, 1.8F, 2.0F, 20.0F ] Configure Safety brake gain map output (based on wheel speed input) to [ 0.0F, 0.0F, 0.0F, 0.0F,0.25F, 0.5F, 0.75F, 1.0F, 1.0F, 1.0F, 1.0F, 1.0F ] | Normal | NOM/NOM | Test Case |  | SSDD-R-27057 SSDD-R-27058 SSDD-R-27089 |  | force_control_context\td_ref_mdlBlk\Traction_Force_Safety_Reaction
TXB-HLC-TC_17737 | 4.1.2.4.6.0-17 |  | Set Average tug wheelspeed to 25 Verify Safety brake scaling gain is 1 Verify Rate limited safety brake traction demand is -40 Verify Safety brake traction demand is -40 | Configure Positive ramp rate for brake force to 10000 Configure Negative ramp rate for brake force to -10000 Configure Safety brake gain map input (based on wheel speed) to [ 0.0F, 0.2F, 0.4F, 0.6F, 0.8F, 1.0F, 1.2F, 1.4F, 1.6F, 1.8F, 2.0F, 20.0F ] Configure Safety brake gain map output (based on wheel speed input) to [ 0.0F, 0.0F, 0.0F, 0.0F,0.25F, 0.5F, 0.75F, 1.0F, 1.0F, 1.0F, 1.0F, 1.0F ] | Normal | NOM/MAX | Test Case |  | SSDD-R-27057 SSDD-R-27058 SSDD-R-27089 |  | force_control_context\td_ref_mdlBlk\Traction_Force_Safety_Reaction
TXB-HLC-TC_17738 | 4.1.2.4.6.0-18 |  | Set Taxibot wheel radius to 0.43 Set Final traction force demand to -200 Verify Unconstrained torque demanded for the Front-Left wheel is 86000 |  | Normal | NOM/MIN | Test Case |  | SSDD-R-22349 |  | force_control_context\td_ref_mdlBlk\Castor_Torque_Cut_Reaction force_control_context\td_ref_mdlBlk\ForceToTorqueConv
TXB-HLC-TC_17739 | 4.1.2.4.6.0-19 |  | Set Taxibot wheel radius to 0.43 Set Final traction force demand to -150 Verify Unconstrained torque demanded for the Front-Left wheel is 64500 |  | Normal | NOM/NOM | Test Case |  | SSDD-R-22349 |  | force_control_context\td_ref_mdlBlk\Castor_Torque_Cut_Reaction force_control_context\td_ref_mdlBlk\ForceToTorqueConv
TXB-HLC-TC_17740 | 4.1.2.4.6.0-20 |  | Set Taxibot wheel radius to 0.43 Set Final traction force demand to 0 Verify Unconstrained torque demanded for the Front-Left wheel is 0 |  | Normal | NOM/NOM | Test Case |  | SSDD-R-22349 |  | force_control_context\td_ref_mdlBlk\Castor_Torque_Cut_Reaction force_control_context\td_ref_mdlBlk\ForceToTorqueConv
TXB-HLC-TC_17741 | 4.1.2.4.6.0-21 |  | Set Taxibot wheel radius to 0.43 Set Final traction force demand to 180 Verify Unconstrained torque demanded for the Front-Left wheel is 77400 |  | Normal | NOM/NOM | Test Case |  | SSDD-R-22349 |  | force_control_context\td_ref_mdlBlk\Castor_Torque_Cut_Reaction force_control_context\td_ref_mdlBlk\ForceToTorqueConv
TXB-HLC-TC_17742 | 4.1.2.4.6.0-22 |  | Set Taxibot wheel radius to 0.43 Set Final traction force demand to 200 Verify Unconstrained torque demanded for the Front-Left wheel is 86000 |  | Normal | NOM/MAX | Test Case |  | SSDD-R-22349 |  | force_control_context\td_ref_mdlBlk\Castor_Torque_Cut_Reaction force_control_context\td_ref_mdlBlk\ForceToTorqueConv
TXB-HLC-TC_17743 | 4.1.2.4.6.0-23 |  | Set Taxibot wheel radius to 0.9 Set Final traction force demand to 200 Verify Unconstrained torque demanded for the Front-Left wheel is 180000 |  | Normal | NOM/MAX | Test Case |  | SSDD-R-22349 |  | force_control_context\td_ref_mdlBlk\Castor_Torque_Cut_Reaction force_control_context\td_ref_mdlBlk\ForceToTorqueConv
TXB-HLC-TC_17744 | 4.1.2.4.6.0-24 |  | Set Taxibot wheel radius to 0.2 Set Final traction force demand to -200 Verify Unconstrained torque demanded for the Front-Left wheel is 40000 |  | Normal | NOM/MIN | Test Case |  | SSDD-R-22349 |  | force_control_context\td_ref_mdlBlk\Castor_Torque_Cut_Reaction force_control_context\td_ref_mdlBlk\ForceToTorqueConv
TXB-HLC-TC_17745 | 4.1.2.4.6.0-25 |  | Set Torque limit front-left to -30000 Set Torque limit rear-left to -30000 Set Torque limit rear-right to 0 Set Torque limit front-right to 30000 Set Torque split ratio front-rear to 0.4 Set Rear right wheel module status to 1 Set Rear left wheel module status to 0 Set Front right wheel module status to 0 Set Front left wheel module status to 0 Set Right-Left split ratio to 0.5 Set Total torque demand to 0 Verify Unconstrained torque demanded for the Front-Left wheel is 0 Verify Unconstrained torque demanded for the Rear-Left wheel is 0 Verify Unconstrained torque demanded for the Rear - Right wheel is 0 Verify Unconstrained torque demanded for the Front-Right wheel is 0 Verify Validity of the solution is False |  | Normal | NOM/NOM | Test Case |  | SSDD-R-27052 SSDD-R-22350 SSDD-R-22365 SSDD-R-22366 SSDD-R-22367 SSDD-R-22353 |  | force_control_context\td_ref_mdlBlk\Castor_Torque_Cut_Reaction force_control_context\td_ref_mdlBlk\Constraint_Solution force_control_context\td_ref_mdlBlk\Unconstrained_Solution force_control_context\td_ref_mdlBlk\Default_Solution
TXB-HLC-TC_17746 | 4.1.2.4.6.0-26 |  | Set Torque limit front-left to 30000 Set Torque limit rear-left to 0 Set Torque limit rear-right to 30000 Set Torque limit front-right to 30000 Set Torque split ratio front-rear to 0.4 Set Rear right wheel module status to 0 Set Rear left wheel module status to 1 Set Front right wheel module status to 0 Set Front left wheel module status to 0 Set Right-Left split ratio to 0.5 Set Total torque demand to 0 Verify Unconstrained torque demanded for the Front-Left wheel is 0 Verify Unconstrained torque demanded for the Rear-Left wheel is 0 Verify Unconstrained torque demanded for the Rear - Right wheel is 0 Verify Unconstrained torque demanded for the Front-Right wheel is 0 Verify Validity of the solution is False |  | Normal | NOM/NOM | Test Case |  | SSDD-R-27051 SSDD-R-22350 SSDD-R-22365 SSDD-R-22366 SSDD-R-22367 SSDD-R-22353 |  | force_control_context\td_ref_mdlBlk\Castor_Torque_Cut_Reaction force_control_context\td_ref_mdlBlk\Constraint_Solution force_control_context\td_ref_mdlBlk\Unconstrained_Solution force_control_context\td_ref_mdlBlk\Default_Solution
TXB-HLC-TC_17747 | 4.1.2.4.6.0-27 |  | Set Torque limit front-left to -30000 Set Torque limit rear-left to 30000 Set Torque limit rear-right to 30000 Set Torque limit front-right to 0 Set Torque split ratio front-rear to 0.4 Set Rear right wheel module status to 0 Set Rear left wheel module status to 0 Set Front right wheel module status to 1 Set Front left wheel module status to 0 Set Right-Left split ratio to 0.5 Set Total torque demand to 0 Verify Unconstrained torque demanded for the Front-Left wheel is 0 Verify Unconstrained torque demanded for the Rear-Left wheel is 0 Verify Unconstrained torque demanded for the Rear - Right wheel is 0 Verify Unconstrained torque demanded for the Front-Right wheel is 0 Verify Validity of the solution is False |  | Normal | NOM/NOM | Test Case |  | SSDD-R-27049 SSDD-R-22350 SSDD-R-22365 SSDD-R-22366 SSDD-R-22367 SSDD-R-22353 |  | force_control_context\td_ref_mdlBlk\Castor_Torque_Cut_Reaction force_control_context\td_ref_mdlBlk\Constraint_Solution force_control_context\td_ref_mdlBlk\Unconstrained_Solution force_control_context\td_ref_mdlBlk\Default_Solution
TXB-HLC-TC_17748 | 4.1.2.4.6.0-28 |  | Set Torque limit front-left to 0 Set Torque limit rear-left to 30000 Set Torque limit rear-right to 30000 Set Torque limit front-right to 30000 Set Torque split ratio front-rear to 0.4 Set Rear right wheel module status to 0 Set Rear left wheel module status to 0 Set Front right wheel module status to 0 Set Front left wheel module status to 1 Set Right-Left split ratio to 0.5 Set Total torque demand to 86000 Verify Unconstrained torque demanded for the Front-Left wheel is 17200 Verify Unconstrained torque demanded for the Rear-Left wheel is 25800 Verify Unconstrained torque demanded for the Rear - Right wheel is 25800 Verify Unconstrained torque demanded for the Front-Right wheel is 17200 Verify Validity of the solution is False |  | Normal | NOM/NOM | Test Case |  | SSDD-R-23248 SSDD-R-22350 SSDD-R-22365 SSDD-R-22366 SSDD-R-22367 SSDD-R-22353 |  | force_control_context\td_ref_mdlBlk\Castor_Torque_Cut_Reaction force_control_context\td_ref_mdlBlk\Constraint_Solution force_control_context\td_ref_mdlBlk\Unconstrained_Solution force_control_context\td_ref_mdlBlk\Default_Solution
TXB-HLC-TC_17749 | 4.1.2.4.6.0-29 |  | Set Torque limit front-left to -30000 Set Torque limit rear-left to -30000 Set Torque limit rear-right to -30000 Set Torque limit front-right to -30000 Set Torque split ratio front-rear to 0.4 Set Rear right wheel module status to 0 Set Rear left wheel module status to 0 Set Front right wheel module status to 0 Set Front left wheel module status to 0 Set Right-Left split ratio to 0.5 Set Total torque demand to 86000 Verify Unconstrained torque demanded for the Front-Left wheel is 17200 Verify Unconstrained torque demanded for the Rear-Left wheel is 25800 Verify Unconstrained torque demanded for the Rear - Right wheel is 25800 Verify Unconstrained torque demanded for the Front-Right wheel is 17200 Verify Validity of the solution is False |  | Normal | NOM/MIN | Test Case |  | SSDD-R-27052 SSDD-R-22350 SSDD-R-22365 SSDD-R-22366 SSDD-R-22367 SSDD-R-22353 |  | force_control_context\td_ref_mdlBlk\Castor_Torque_Cut_Reaction force_control_context\td_ref_mdlBlk\Constraint_Solution force_control_context\td_ref_mdlBlk\Unconstrained_Solution force_control_context\td_ref_mdlBlk\Default_Solution
TXB-HLC-TC_17750 | 4.1.2.4.6.0-30 |  | Set Torque limit front-left to -15000 Set Torque limit rear-left to -15000 Set Torque limit rear-right to -15000 Set Torque limit front-right to -15000 Set Torque split ratio front-rear to 0.4 Set Rear right wheel module status to 0 Set Rear left wheel module status to 0 Set Front right wheel module status to 0 Set Front left wheel module status to 0 Set Right-Left split ratio to 0.5 Set Total torque demand to 64500 Verify Unconstrained torque demanded for the Front-Left wheel is 12900 Verify Unconstrained torque demanded for the Rear-Left wheel is 19350 Verify Unconstrained torque demanded for the Rear - Right wheel is 19350 Verify Unconstrained torque demanded for the Front-Right wheel is 12900 Verify Validity of the solution is False |  | Normal | NOM/NOM | Test Case |  | SSDD-R-27052 SSDD-R-22350 SSDD-R-22365 SSDD-R-22366 SSDD-R-22367 SSDD-R-22353 |  | force_control_context\td_ref_mdlBlk\Castor_Torque_Cut_Reaction force_control_context\td_ref_mdlBlk\Constraint_Solution force_control_context\td_ref_mdlBlk\Unconstrained_Solution force_control_context\td_ref_mdlBlk\Default_Solution
TXB-HLC-TC_17751 | 4.1.2.4.6.0-31 |  | Set Torque limit front-left to 0 Set Torque limit rear-left to 0 Set Torque limit rear-right to 0 Set Torque limit front-right to 0 Set Torque split ratio front-rear to 0.4 Set Rear right wheel module status to 0 Set Rear left wheel module status to 0 Set Front right wheel module status to 0 Set Front left wheel module status to 0 Set Right-Left split ratio to 0.5 Set Total torque demand to 30100 Verify Unconstrained torque demanded for the Front-Left wheel is 0 Verify Unconstrained torque demanded for the Rear-Left wheel is 0 Verify Unconstrained torque demanded for the Rear - Right wheel is 0 Verify Unconstrained torque demanded for the Front-Right wheel is 0 Verify Validity of the solution is False |  | Normal | NOM/NOM | Test Case |  | SSDD-R-27052 SSDD-R-22350 SSDD-R-22365 SSDD-R-22366 SSDD-R-22367 SSDD-R-22353 |  | force_control_context\td_ref_mdlBlk\Castor_Torque_Cut_Reaction force_control_context\td_ref_mdlBlk\Constraint_Solution force_control_context\td_ref_mdlBlk\Unconstrained_Solution force_control_context\td_ref_mdlBlk\Default_Solution
TXB-HLC-TC_17752 | 4.1.2.4.6.0-32 |  | Set Torque limit front-left to 6000 Set Torque limit rear-left to 10000 Set Torque limit rear-right to 15000 Set Torque limit front-right to 6000 Set Torque split ratio front-rear to 0.4 Set Rear right wheel module status to 0 Set Rear left wheel module status to 0 Set Front right wheel module status to 0 Set Front left wheel module status to 0 Set Right-Left split ratio to 0.5 Set Total torque demand to 17200 Verify Unconstrained torque demanded for the Front-Left wheel is 3440 Verify Unconstrained torque demanded for the Rear-Left wheel is 5160 Verify Unconstrained torque demanded for the Rear - Right wheel is 5160 Verify Unconstrained torque demanded for the Front-Right wheel is 3440 Verify Validity of the solution is True |  | Normal | NOM/NOM | Test Case |  | SSDD-R-27052 SSDD-R-22350 SSDD-R-22365 SSDD-R-22366 SSDD-R-22367 SSDD-R-22353 |  | force_control_context\td_ref_mdlBlk\Castor_Torque_Cut_Reaction force_control_context\td_ref_mdlBlk\Constraint_Solution force_control_context\td_ref_mdlBlk\Unconstrained_Solution force_control_context\td_ref_mdlBlk\Default_Solution
TXB-HLC-TC_17753 | 4.1.2.4.6.0-33 |  | Set Torque limit front-left to 30000 Set Torque limit rear-left to 30000 Set Torque limit rear-right to 30000 Set Torque limit front-right to 30000 Set Torque split ratio front-rear to 0.4 Set Rear right wheel module status to 0 Set Rear left wheel module status to 0 Set Front right wheel module status to 0 Set Front left wheel module status to 0 Set Right-Left split ratio to 0.5 Set Total torque demand to 86000 Verify Unconstrained torque demanded for the Front-Left wheel is 17200 Verify Unconstrained torque demanded for the Rear-Left wheel is 25800 Verify Unconstrained torque demanded for the Rear - Right wheel is 25800 Verify Unconstrained torque demanded for the Front-Right wheel is 17200 Verify Validity of the solution is True |  | Normal | NOM/MAX | Test Case |  | SSDD-R-27052 SSDD-R-22350 SSDD-R-22365 SSDD-R-22366 SSDD-R-22367 SSDD-R-22353 |  | force_control_context\td_ref_mdlBlk\Castor_Torque_Cut_Reaction force_control_context\td_ref_mdlBlk\Constraint_Solution force_control_context\td_ref_mdlBlk\Unconstrained_Solution force_control_context\td_ref_mdlBlk\Default_Solution
TXB-HLC-TC_17754 | 4.1.2.4.6.0-34 |  | Set Torque limit front-left to 30000 Set Torque limit rear-left to 30000 Set Torque limit rear-right to 30000 Set Torque limit front-right to 30000 Set Torque split ratio front-rear to 0.99 Set Rear right wheel module status to 0 Set Rear left wheel module status to 0 Set Front right wheel module status to 0 Set Front left wheel module status to 0 Set Right-Left split ratio to 0.5 Set Total torque demand to 180000 Verify Unconstrained torque demanded for the Front-Left wheel is 42570 Verify Unconstrained torque demanded for the Rear-Left wheel is 430 Verify Unconstrained torque demanded for the Rear - Right wheel is 430 Verify Unconstrained torque demanded for the Front-Right wheel is 42570 Verify Validity of the solution is False |  | Normal | NOM/MAX | Test Case |  | SSDD-R-27052 SSDD-R-22350 SSDD-R-22365 SSDD-R-22366 SSDD-R-22367 SSDD-R-22353 |  | force_control_context\td_ref_mdlBlk\Castor_Torque_Cut_Reaction force_control_context\td_ref_mdlBlk\Constraint_Solution force_control_context\td_ref_mdlBlk\Unconstrained_Solution force_control_context\td_ref_mdlBlk\Default_Solution
TXB-HLC-TC_17755 | 4.1.2.4.6.0-35 |  | Set Torque limit front-left to -30000 Set Torque limit rear-left to -30000 Set Torque limit rear-right to -30000 Set Torque limit front-right to -30000 Set Torque split ratio front-rear to 0.01 Set Rear right wheel module status to 0 Set Rear left wheel module status to 0 Set Front right wheel module status to 0 Set Front left wheel module status to 0 Set Right-Left split ratio to 0.5 Set Total torque demand to 40000 Verify Unconstrained torque demanded for the Front-Left wheel is 200 Verify Unconstrained torque demanded for the Rear-Left wheel is 19800 Verify Unconstrained torque demanded for the Rear - Right wheel is 19800 Verify Unconstrained torque demanded for the Front-Right wheel is 200 Verify Validity of the solution is False |  | Normal | NOM/MIN | Test Case |  | SSDD-R-27052 SSDD-R-22350 SSDD-R-22365 SSDD-R-22366 SSDD-R-22367 SSDD-R-22353 |  | force_control_context\td_ref_mdlBlk\Castor_Torque_Cut_Reaction force_control_context\td_ref_mdlBlk\Constraint_Solution force_control_context\td_ref_mdlBlk\Unconstrained_Solution force_control_context\td_ref_mdlBlk\Default_Solution
TXB-HLC-TC_17756 | 4.1.2.4.6.0-36 |  | Set Torque limit front-left to -30000 Set Torque limit rear-left to -30000 Set Torque limit rear-right to -30000 Set Torque limit front-right to -30000 Set Torque split ratio front-rear to 0.4 Set Right-Left split ratio to 0.5 Set Total torque demand to 86000 Verify Front-Right wheel Constrained solution with Front-Right wheel at its torque limit is -300000 Verify Front-Left wheel Constrained solution with Front-Right wheel at its torque limit is 334400 Verify Rear-Right wheel Constrained solution with Front-Right wheel at its torque limit is 343000 Verify Rear-Left wheel Constrained solution with Front-Right wheel at its torque limit is -291400 Verify Default solution for Front-Left wheel is 1 Verify Validity of the solution is False |  | Normal | NOM/MIN | Test Case |  | SSDD-R-22356 SSDD-R-22345 |  | force_control_context\td_ref_mdlBlk\Constraint_Solution
TXB-HLC-TC_17757 | 4.1.2.4.6.0-37 |  | Set Torque limit front-left to -15000 Set Torque limit rear-left to -15000 Set Torque limit rear-right to -15000 Set Torque limit front-right to -15000 Set Torque split ratio front-rear to 0.4 Set Right-Left split ratio to 0.5 Set Total torque demand to 64500 Verify Front-Right wheel Constrained solution with Front-Right wheel at its torque limit is -15000 Verify Front-Left wheel Constrained solution with Front-Right wheel at its torque limit is 40800 Verify Rear-Right wheel Constrained solution with Front-Right wheel at its torque limit is 47250 Verify Rear-Left wheel Constrained solution with Front-Right wheel at its torque limit is -8550 Verify Default solution for Front-Left wheel is 1 Verify Validity of the solution is False |  | Normal | NOM/NOM | Test Case |  | SSDD-R-22356 SSDD-R-22345 |  | force_control_context\td_ref_mdlBlk\Constraint_Solution
TXB-HLC-TC_17758 | 4.1.2.4.6.0-38 |  | Set Torque limit front-left to 0 Set Torque limit rear-left to 0 Set Torque limit rear-right to 0 Set Torque limit front-right to 0 Set Torque split ratio front-rear to 0.4 Set Right-Left split ratio to 0.5 Set Total torque demand to 30100 Verify Front-Right wheel Constrained solution with Front-Right wheel at its torque limit is 0 Verify Front-Left wheel Constrained solution with Front-Right wheel at its torque limit is 12040 Verify Rear-Right wheel Constrained solution with Front-Right wheel at its torque limit is 15050 Verify Rear-Left wheel Constrained solution with Front-Right wheel at its torque limit is 3010 Verify Default solution for Front-Left wheel is 1 Verify Validity of the solution is False |  | Normal | NOM/NOM | Test Case |  | SSDD-R-22356 SSDD-R-22345 |  | force_control_context\td_ref_mdlBlk\Constraint_Solution
TXB-HLC-TC_17759 | 4.1.2.4.6.0-39 |  | Set Torque limit front-left to 6000 Set Torque limit rear-left to 10000 Set Torque limit rear-right to 15000 Set Torque limit front-right to 6000 Set Torque split ratio front-rear to 0.4 Set Right-Left split ratio to 0.5 Set Total torque demand to 17200 Verify Front-Right wheel Constrained solution with Front-Right wheel at its torque limit is 6000 Verify Front-Left wheel Constrained solution with Front-Right wheel at its torque limit is 880 Verify Rear-Right wheel Constrained solution with Front-Right wheel at its torque limit is 2600 Verify Rear-Left wheel Constrained solution with Front-Right wheel at its torque limit is 7720 Verify Default solution for Front-Left wheel is 1 Verify Validity of the solution is True |  | Normal | NOM/NOM | Test Case |  | SSDD-R-22356 SSDD-R-22345 |  | force_control_context\td_ref_mdlBlk\Constraint_Solution
TXB-HLC-TC_17760 | 4.1.2.4.6.0-40 |  | Set Torque limit front-left to 300000 Set Torque limit rear-left to 300000 Set Torque limit rear-right to 300000 Set Torque limit front-right to 300000 Set Torque split ratio front-rear to 0.4 Set Right-Left split ratio to 0.5 Set Total torque demand to 86000 Verify Front-Right wheel Constrained solution with Front-Right wheel at its torque limit is 300000 Verify Front-Left wheel Constrained solution with Front-Right wheel at its torque limit is -265600 Verify Rear-Right wheel Constrained solution with Front-Right wheel at its torque limit is -257000 Verify Rear-Left wheel Constrained solution with Front-Right wheel at its torque limit is 308600 Verify Default solution for Front-Left wheel is 1 Verify Validity of the solution is False |  | Normal | NOM/NOM | Test Case |  | SSDD-R-22356 SSDD-R-22345 |  | force_control_context\td_ref_mdlBlk\Constraint_Solution
TXB-HLC-TC_17761 | 4.1.2.4.6.0-41 |  | Set Torque limit front-left to 30000 Set Torque limit rear-left to 30000 Set Torque limit rear-right to 30000 Set Torque limit front-right to 30000 Set Torque split ratio front-rear to 0.99 Set Right-Left split ratio to 0.5 Set Total torque demand to 180000 Verify Front-Right wheel Constrained solution with Front-Right wheel at its torque limit is 30000 Verify Front-Left wheel Constrained solution with Front-Right wheel at its torque limit is 55140 Verify Rear-Right wheel Constrained solution with Front-Right wheel at its torque limit is 13000 Verify Rear-Left wheel Constrained solution with Front-Right wheel at its torque limit is -12140 Verify Default solution for Front-Left wheel is 1 Verify Validity of the solution is False |  | Normal | NOM/MAX | Test Case |  | SSDD-R-22356 SSDD-R-22345 |  | force_control_context\td_ref_mdlBlk\Constraint_Solution
TXB-HLC-TC_17762 | 4.1.2.4.6.0-42 |  | Set Torque limit front-left to -30000 Set Torque limit rear-left to -30000 Set Torque limit rear-right to -30000 Set Torque limit front-right to -30000 Set Torque split ratio front-rear to 0.01 Set Right-Left split ratio to 0.5 Set Total torque demand to 40000 Verify Front-Right wheel Constrained solution with Front-Right wheel at its torque limit is -30000 Verify Front-Left wheel Constrained solution with Front-Right wheel at its torque limit is 30400 Verify Rear-Right wheel Constrained solution with Front-Right wheel at its torque limit is 50000 Verify Rear-Left wheel Constrained solution with Front-Right wheel at its torque limit is -10400 Verify Default solution for Front-Left wheel is 1 Verify Validity of the solution is False |  | Normal | NOM/MIN | Test Case |  | SSDD-R-22356 SSDD-R-22345 |  | force_control_context\td_ref_mdlBlk\Constraint_Solution
TXB-HLC-TC_17763 | 4.1.2.4.6.0-43 |  | Set Torque limit front-left to -30000 Set Torque limit rear-left to -30000 Set Torque limit rear-right to -30000 Set Torque limit front-right to -30000 Set Torque split ratio front-rear to 0.4 Set Right-Left split ratio to 0.5 Set Total torque demand to 86000 Verify Front-Right wheel Constrained solution with Front-Left wheel at its torque limit is 334400 Verify Front-Left wheel Constrained solution with Front-Left wheel at its torque limit is -300000 Verify Rear-Right wheel Constrained solution with Front-Left wheel at its torque limit is -291400 Verify Rear-Left wheel Constrained solution with Front-Left wheel at its torque limit is 343000 Verify Default solution for Front-Left wheel is 2 Verify Validity of the solution is False |  | Normal | NOM/MIN | Test Case |  | SSDD-R-25631 SSDD-R-22345 |  | force_control_context\td_ref_mdlBlk\Constraint_Solution
TXB-HLC-TC_17764 | 4.1.2.4.6.0-44 |  | Set Torque limit front-left to -15000 Set Torque limit rear-left to -15000 Set Torque limit rear-right to -15000 Set Torque limit front-right to -15000 Set Torque split ratio front-rear to 0.4 Set Right-Left split ratio to 0.5 Set Total torque demand to 64500 Verify Front-Right wheel Constrained solution with Front-Left wheel at its torque limit is 40800 Verify Front-Left wheel Constrained solution with Front-Left wheel at its torque limit is -15000 Verify Rear-Right wheel Constrained solution with Front-Left wheel at its torque limit is -8550 Verify Rear-Left wheel Constrained solution with Front-Left wheel at its torque limit is 47250 Verify Default solution for Front-Left wheel is 2 Verify Validity of the solution is False |  | Normal | NOM/NOM | Test Case |  | SSDD-R-25631 SSDD-R-22345 |  | force_control_context\td_ref_mdlBlk\Constraint_Solution
TXB-HLC-TC_17765 | 4.1.2.4.6.0-45 |  | Set Torque limit front-left to 0 Set Torque limit rear-left to 0 Set Torque limit rear-right to 0 Set Torque limit front-right to 0 Set Torque split ratio front-rear to 0.4 Set Right-Left split ratio to 0.5 Set Total torque demand to 30100 Verify Front-Right wheel Constrained solution with Front-Left wheel at its torque limit is 12040 Verify Front-Left wheel Constrained solution with Front-Left wheel at its torque limit is 0 Verify Rear-Right wheel Constrained solution with Front-Left wheel at its torque limit is 3010 Verify Rear-Left wheel Constrained solution with Front-Left wheel at its torque limit is 15050 Verify Default solution for Front-Left wheel is 2 Verify Validity of the solution is False |  | Normal | NOM/NOM | Test Case |  | SSDD-R-25631 SSDD-R-22345 |  | force_control_context\td_ref_mdlBlk\Constraint_Solution
TXB-HLC-TC_17766 | 4.1.2.4.6.0-46 |  | Set Torque limit front-left to 6000 Set Torque limit rear-left to 10000 Set Torque limit rear-right to 15000 Set Torque limit front-right to 6000 Set Torque split ratio front-rear to 0.4 Set Right-Left split ratio to 0.5 Set Total torque demand to 17200 Verify Front-Right wheel Constrained solution with Front-Left wheel at its torque limit is 880 Verify Front-Left wheel Constrained solution with Front-Left wheel at its torque limit is 6000 Verify Rear-Right wheel Constrained solution with Front-Left wheel at its torque limit is 7720 Verify Rear-Left wheel Constrained solution with Front-Left wheel at its torque limit is 2600 Verify Default solution for Front-Left wheel is 2 Verify Validity of the solution is True |  | Normal | NOM/NOM | Test Case |  | SSDD-R-25631 SSDD-R-22345 |  | force_control_context\td_ref_mdlBlk\Constraint_Solution
TXB-HLC-TC_17767 | 4.1.2.4.6.0-47 |  | Set Torque limit front-left to 300000 Set Torque limit rear-left to 300000 Set Torque limit rear-right to 300000 Set Torque limit front-right to 300000 Set Torque split ratio front-rear to 0.4 Set Right-Left split ratio to 0.5 Set Total torque demand to 86000 Verify Front-Right wheel Constrained solution with Front-Left wheel at its torque limit is -265600 Verify Front-Left wheel Constrained solution with Front-Left wheel at its torque limit is 300000 Verify Rear-Right wheel Constrained solution with Front-Left wheel at its torque limit is 308600 Verify Rear-Left wheel Constrained solution with Front-Left wheel at its torque limit is -257000 Verify Default solution for Front-Left wheel is 2 Verify Validity of the solution is False |  | Normal | NOM/NOM | Test Case |  | SSDD-R-25631 SSDD-R-22345 |  | force_control_context\td_ref_mdlBlk\Constraint_Solution
TXB-HLC-TC_17768 | 4.1.2.4.6.0-48 |  | Set Torque limit front-left to 30000 Set Torque limit rear-left to 30000 Set Torque limit rear-right to 30000 Set Torque limit front-right to 30000 Set Torque split ratio front-rear to 0.99 Set Right-Left split ratio to 0.5 Set Total torque demand to 180000 Verify Front-Right wheel Constrained solution with Front-Left wheel at its torque limit is 55140 Verify Front-Left wheel Constrained solution with Front-Left wheel at its torque limit is 30000 Verify Rear-Right wheel Constrained solution with Front-Left wheel at its torque limit is -12140 Verify Rear-Left wheel Constrained solution with Front-Left wheel at its torque limit is 13000 Verify Default solution for Front-Left wheel is 2 Verify Validity of the solution is False |  | Normal | NOM/MAX | Test Case |  | SSDD-R-25631 SSDD-R-22345 |  | force_control_context\td_ref_mdlBlk\Constraint_Solution
TXB-HLC-TC_17769 | 4.1.2.4.6.0-49 |  | Set Torque limit front-left to -30000 Set Torque limit rear-left to -30000 Set Torque limit rear-right to -30000 Set Torque limit front-right to -30000 Set Torque split ratio front-rear to 0.01 Set Right-Left split ratio to 0.5 Set Total torque demand to 40000 Verify Front-Right wheel Constrained solution with Front-Left wheel at its torque limit is 30400 Verify Front-Left wheel Constrained solution with Front-Left wheel at its torque limit is -30000 Verify Rear-Right wheel Constrained solution with Front-Left wheel at its torque limit is -10400 Verify Rear-Left wheel Constrained solution with Front-Left wheel at its torque limit is 50000 Verify Default solution for Front-Left wheel is 2 Verify Validity of the solution is False |  | Normal | NOM/MIN | Test Case |  | SSDD-R-25631 SSDD-R-22345 |  | force_control_context\td_ref_mdlBlk\Constraint_Solution
TXB-HLC-TC_17770 | 4.1.2.4.6.0-50 |  | Set Torque limit front-left to -30000 Set Torque limit rear-left to -30000 Set Torque limit rear-right to -30000 Set Torque limit front-right to -30000 Set Torque split ratio front-rear to 0.4 Set Right-Left split ratio to 0.5 Set Total torque demand to 86000 Verify Front-Right wheel Constrained solution with Rear-Left wheel at its torque limit is -308600 Verify Front-Left wheel Constrained solution with Rear-Left wheel at its torque limit is 343000 Verify Rear-Right wheel Constrained solution with Rear-Left wheel at its torque limit is 351600 Verify Rear-Left wheel Constrained solution with Rear-Left wheel at its torque limit is -300000 Verify Default solution for Front-Left wheel is 3 Verify Validity of the solution is False |  | Normal | NOM/MIN | Test Case |  | SSDD-R-25632 SSDD-R-22345 |  | force_control_context\td_ref_mdlBlk\Constraint_Solution
TXB-HLC-TC_17771 | 4.1.2.4.6.0-51 |  | Set Torque limit front-left to -15000 Set Torque limit rear-left to -15000 Set Torque limit rear-right to -15000 Set Torque limit front-right to -15000 Set Torque split ratio front-rear to 0.4 Set Right-Left split ratio to 0.5 Set Total torque demand to 64500 Verify Front-Right wheel Constrained solution with Rear-Left wheel at its torque limit is -21450 Verify Front-Left wheel Constrained solution with Rear-Left wheel at its torque limit is 47250 Verify Rear-Right wheel Constrained solution with Rear-Left wheel at its torque limit is 53700 Verify Rear-Left wheel Constrained solution with Rear-Left wheel at its torque limit is -15000 Verify Default solution for Front-Left wheel is 3 Verify Validity of the solution is False |  | Normal | NOM/NOM | Test Case |  | SSDD-R-25632 SSDD-R-22345 |  | force_control_context\td_ref_mdlBlk\Constraint_Solution
TXB-HLC-TC_17772 | 4.1.2.4.6.0-52 |  | Set Torque limit front-left to 0 Set Torque limit rear-left to 0 Set Torque limit rear-right to 0 Set Torque limit front-right to 0 Set Torque split ratio front-rear to 0.4 Set Right-Left split ratio to 0.5 Set Total torque demand to 30100 Verify Front-Right wheel Constrained solution with Rear-Left wheel at its torque limit is -3010 Verify Front-Left wheel Constrained solution with Rear-Left wheel at its torque limit is 15050 Verify Rear-Right wheel Constrained solution with Rear-Left wheel at its torque limit is 18060 Verify Rear-Left wheel Constrained solution with Rear-Left wheel at its torque limit is 0 Verify Default solution for Front-Left wheel is 3 Verify Validity of the solution is False |  | Normal | NOM/NOM | Test Case |  | SSDD-R-25632 SSDD-R-22345 |  | force_control_context\td_ref_mdlBlk\Constraint_Solution
TXB-HLC-TC_17773 | 4.1.2.4.6.0-53 |  | Set Torque limit front-left to 6000 Set Torque limit rear-left to 10000 Set Torque limit rear-right to 15000 Set Torque limit front-right to 6000 Set Torque split ratio front-rear to 0.4 Set Right-Left split ratio to 0.5 Set Total torque demand to 17200 Verify Front-Right wheel Constrained solution with Rear-Left wheel at its torque limit is 8280 Verify Front-Left wheel Constrained solution with Rear-Left wheel at its torque limit is -1400 Verify Rear-Right wheel Constrained solution with Rear-Left wheel at its torque limit is 320 Verify Rear-Left wheel Constrained solution with Rear-Left wheel at its torque limit is 10000 Verify Default solution for Front-Left wheel is 3 Verify Validity of the solution is False |  | Normal | NOM/NOM | Test Case |  | SSDD-R-25632 SSDD-R-22345 |  | force_control_context\td_ref_mdlBlk\Constraint_Solution
TXB-HLC-TC_17774 | 4.1.2.4.6.0-54 |  | Set Torque limit front-left to 300000 Set Torque limit rear-left to 300000 Set Torque limit rear-right to 300000 Set Torque limit front-right to 300000 Set Torque split ratio front-rear to 0.4 Set Right-Left split ratio to 0.5 Set Total torque demand to 86000 Verify Front-Right wheel Constrained solution with Rear-Left wheel at its torque limit is 291400 Verify Front-Left wheel Constrained solution with Rear-Left wheel at its torque limit is -257000 Verify Rear-Right wheel Constrained solution with Rear-Left wheel at its torque limit is -248400 Verify Rear-Left wheel Constrained solution with Rear-Left wheel at its torque limit is 300000 Verify Default solution for Front-Left wheel is 3 Verify Validity of the solution is False |  | Normal | NOM/NOM | Test Case |  | SSDD-R-25632 SSDD-R-22345 |  | force_control_context\td_ref_mdlBlk\Constraint_Solution
TXB-HLC-TC_17775 | 4.1.2.4.6.0-55 |  | Set Torque limit front-left to 5000 Set Torque limit rear-left to 2000 Set Torque limit rear-right to 5000 Set Torque limit front-right to 6000 Set Torque split ratio front-rear to 0.4 Set Right-Left split ratio to 0.5 Set Total torque demand to 8600 Verify Front-Right wheel Constrained solution with Rear-Left wheel at its torque limit is 1140 Verify Front-Left wheel Constrained solution with Rear-Left wheel at its torque limit is 2300 Verify Rear-Right wheel Constrained solution with Rear-Left wheel at its torque limit is 3160 Verify Rear-Left wheel Constrained solution with Rear-Left wheel at its torque limit is 2000 Verify Default solution for Front-Left wheel is 3 Verify Validity of the solution is True |  | Normal | NOM/NOM | Test Case |  | SSDD-R-25632 SSDD-R-22345 |  | force_control_context\td_ref_mdlBlk\Constraint_Solution
TXB-HLC-TC_17776 | 4.1.2.4.6.0-56 |  | Set Torque limit front-left to 30000 Set Torque limit rear-left to 30000 Set Torque limit rear-right to 30000 Set Torque limit front-right to 30000 Set Torque split ratio front-rear to 0.99 Set Right-Left split ratio to 0.5 Set Total torque demand to 180000 Verify Front-Right wheel Constrained solution with Rear-Left wheel at its torque limit is 72140 Verify Front-Left wheel Constrained solution with Rear-Left wheel at its torque limit is 13000 Verify Rear-Right wheel Constrained solution with Rear-Left wheel at its torque limit is -29140 Verify Rear-Left wheel Constrained solution with Rear-Left wheel at its torque limit is 30000 Verify Default solution for Front-Left wheel is 3 Verify Validity of the solution is False |  | Normal | NOM/MAX | Test Case |  | SSDD-R-25632 SSDD-R-22345 |  | force_control_context\td_ref_mdlBlk\Constraint_Solution
TXB-HLC-TC_17777 | 4.1.2.4.6.0-57 |  | Set Torque limit front-left to -30000 Set Torque limit rear-left to -30000 Set Torque limit rear-right to -30000 Set Torque limit front-right to -30000 Set Torque split ratio front-rear to 0.01 Set Right-Left split ratio to 0.5 Set Total torque demand to 40000 Verify Front-Right wheel Constrained solution with Rear-Left wheel at its torque limit is -49600 Verify Front-Left wheel Constrained solution with Rear-Left wheel at its torque limit is 50000 Verify Rear-Right wheel Constrained solution with Rear-Left wheel at its torque limit is 69600 Verify Rear-Left wheel Constrained solution with Rear-Left wheel at its torque limit is -30000 Verify Default solution for Front-Left wheel is 3 Verify Validity of the solution is False |  | Normal | NOM/MIN | Test Case |  | SSDD-R-25632 SSDD-R-22345 |  | force_control_context\td_ref_mdlBlk\Constraint_Solution
TXB-HLC-TC_17778 | 4.1.2.4.6.0-58 |  | Set Torque limit front-left to -30000 Set Torque limit rear-left to -30000 Set Torque limit rear-right to -30000 Set Torque limit front-right to -30000 Set Torque split ratio front-rear to 0.4 Set Right-Left split ratio to 0.5 Set Total torque demand to 86000 Verify Front-Right wheel Constrained solution with Rear-Right wheel at its torque limit is 343000 Verify Front-Left wheel Constrained solution with Rear-Right wheel at its torque limit is -308600 Verify Rear-Right wheel Constrained solution with Rear-Right wheel at its torque limit is -300000 Verify Rear-Left wheel Constrained solution with Rear-Right wheel at its torque limit is 351600 Verify Default solution for Front-Left wheel is 4 Verify Validity of the solution is False |  | Normal | NOM/MIN | Test Case |  | SSDD-R-25633 SSDD-R-22345 |  | force_control_context\td_ref_mdlBlk\Constraint_Solution
TXB-HLC-TC_17779 | 4.1.2.4.6.0-59 |  | Set Torque limit front-left to -15000 Set Torque limit rear-left to -15000 Set Torque limit rear-right to -15000 Set Torque limit front-right to -15000 Set Torque split ratio front-rear to 0.4 Set Right-Left split ratio to 0.5 Set Total torque demand to 64500 Verify Front-Right wheel Constrained solution with Rear-Right wheel at its torque limit is 47250 Verify Front-Left wheel Constrained solution with Rear-Right wheel at its torque limit is -21450 Verify Rear-Right wheel Constrained solution with Rear-Right wheel at its torque limit is -15000 Verify Rear-Left wheel Constrained solution with Rear-Right wheel at its torque limit is 53700 Verify Default solution for Front-Left wheel is 4 Verify Validity of the solution is False |  | Normal | NOM/NOM | Test Case |  | SSDD-R-25633 SSDD-R-22345 |  | force_control_context\td_ref_mdlBlk\Constraint_Solution
TXB-HLC-TC_17780 | 4.1.2.4.6.0-60 |  | Set Torque limit front-left to 0 Set Torque limit rear-left to 0 Set Torque limit rear-right to 0 Set Torque limit front-right to 0 Set Torque split ratio front-rear to 0.4 Set Right-Left split ratio to 0.5 Set Total torque demand to 30100 Verify Front-Right wheel Constrained solution with Rear-Right wheel at its torque limit is 15050 Verify Front-Left wheel Constrained solution with Rear-Right wheel at its torque limit is -3010 Verify Rear-Right wheel Constrained solution with Rear-Right wheel at its torque limit is 0 Verify Rear-Left wheel Constrained solution with Rear-Right wheel at its torque limit is 18060 Verify Default solution for Front-Left wheel is 4 Verify Validity of the solution is False |  | Normal | NOM/NOM | Test Case |  | SSDD-R-25633 SSDD-R-22345 |  | force_control_context\td_ref_mdlBlk\Constraint_Solution
TXB-HLC-TC_17781 | 4.1.2.4.6.0-61 |  | Set Torque limit front-left to 6000 Set Torque limit rear-left to 10000 Set Torque limit rear-right to 15000 Set Torque limit front-right to 6000 Set Torque split ratio front-rear to 0.4 Set Right-Left split ratio to 0.5 Set Total torque demand to 17200 Verify Front-Right wheel Constrained solution with Rear-Right wheel at its torque limit is -6400 Verify Front-Left wheel Constrained solution with Rear-Right wheel at its torque limit is 13280 Verify Rear-Right wheel Constrained solution with Rear-Right wheel at its torque limit is 15000 Verify Rear-Left wheel Constrained solution with Rear-Right wheel at its torque limit is -4680 Verify Default solution for Front-Left wheel is 4 Verify Validity of the solution is False |  | Normal | NOM/NOM | Test Case |  | SSDD-R-25633 SSDD-R-22345 |  | force_control_context\td_ref_mdlBlk\Constraint_Solution
TXB-HLC-TC_17782 | 4.1.2.4.6.0-62 |  | Set Torque limit front-left to 300000 Set Torque limit rear-left to 300000 Set Torque limit rear-right to 300000 Set Torque limit front-right to 300000 Set Torque split ratio front-rear to 0.4 Set Right-Left split ratio to 0.5 Set Total torque demand to 86000 Verify Front-Right wheel Constrained solution with Rear-Right wheel at its torque limit is -257000 Verify Front-Left wheel Constrained solution with Rear-Right wheel at its torque limit is 291400 Verify Rear-Right wheel Constrained solution with Rear-Right wheel at its torque limit is 300000 Verify Rear-Left wheel Constrained solution with Rear-Right wheel at its torque limit is -248400 Verify Default solution for Front-Left wheel is 4 Verify Validity of the solution is False |  | Normal | NOM/NOM | Test Case |  | SSDD-R-25633 SSDD-R-22345 |  | force_control_context\td_ref_mdlBlk\Constraint_Solution
TXB-HLC-TC_17783 | 4.1.2.4.6.0-63 |  | Set Torque limit front-left to 3000 Set Torque limit rear-left to 20000 Set Torque limit rear-right to 5000 Set Torque limit front-right to 15000 Set Torque split ratio front-rear to 0.4 Set Right-Left split ratio to 0.5 Set Total torque demand to 20210 Verify Front-Right wheel Constrained solution with Rear-Right wheel at its torque limit is 5105 Verify Front-Left wheel Constrained solution with Rear-Right wheel at its torque limit is 2979 Verify Rear-Right wheel Constrained solution with Rear-Right wheel at its torque limit is 5000 Verify Rear-Left wheel Constrained solution with Rear-Right wheel at its torque limit is 7126 Verify Default solution for Front-Left wheel is 4 Verify Validity of the solution is True |  | Normal | NOM/NOM | Test Case |  | SSDD-R-25633 SSDD-R-22345 |  | force_control_context\td_ref_mdlBlk\Constraint_Solution
TXB-HLC-TC_17784 | 4.1.2.4.6.0-64 |  | Set Torque limit front-left to 30000 Set Torque limit rear-left to 30000 Set Torque limit rear-right to 30000 Set Torque limit front-right to 30000 Set Torque split ratio front-rear to 0.99 Set Right-Left split ratio to 0.5 Set Total torque demand to 180000 Verify Front-Right wheel Constrained solution with Rear-Right wheel at its torque limit is 13000 Verify Front-Left wheel Constrained solution with Rear-Right wheel at its torque limit is 72140 Verify Rear-Right wheel Constrained solution with Rear-Right wheel at its torque limit is 30000 Verify Rear-Left wheel Constrained solution with Rear-Right wheel at its torque limit is -29140 Verify Default solution for Front-Left wheel is 4 Verify Validity of the solution is False |  | Normal | NOM/MAX | Test Case |  | SSDD-R-25633 SSDD-R-22345 |  | force_control_context\td_ref_mdlBlk\Constraint_Solution
TXB-HLC-TC_17785 | 4.1.2.4.6.0-65 |  | Set Torque limit front-left to -30000 Set Torque limit rear-left to -30000 Set Torque limit rear-right to -30000 Set Torque limit front-right to -30000 Set Torque split ratio front-rear to 0.01 Set Right-Left split ratio to 0.5 Set Total torque demand to 40000 Verify Front-Right wheel Constrained solution with Rear-Right wheel at its torque limit is 50000 Verify Front-Left wheel Constrained solution with Rear-Right wheel at its torque limit is -49600 Verify Rear-Right wheel Constrained solution with Rear-Right wheel at its torque limit is -30000 Verify Rear-Left wheel Constrained solution with Rear-Right wheel at its torque limit is 69600 Verify Default solution for Front-Left wheel is 4 Verify Validity of the solution is False |  | Normal | NOM/MIN | Test Case |  | SSDD-R-25633 SSDD-R-22345 |  | force_control_context\td_ref_mdlBlk\Constraint_Solution
TXB-HLC-TC_17786 | 4.1.2.4.6.0-66 |  | Set Torque limit front-left to -30000 Set Torque limit rear-left to -30000 Set Torque limit rear-right to -30000 Set Torque limit front-right to -30000 Set Torque split ratio front-rear to 0.4 Set Right-Left split ratio to 0.5 Set Total torque demand to 86000 Verify Front-Right wheel Constrained solution with Front-Right/Rear-Right at its torque limit is -300000 Verify Front-Left wheel Constrained solution with Front-Right/Rear-Right at its torque limit is -180000 Verify Rear-Right wheel Constrained solution with Front-Right/Rear-Right at its torque limit is -300000 Verify Rear-Left wheel Constrained solution with Front-Right/Rear-Right at its torque limit is -420000 Verify Default solution for Front-Left wheel is 5 Verify Validity of the solution is False |  | Normal | NOM/MIN | Test Case |  | SSDD-R-22369 SSDD-R-22345 |  | force_control_context\td_ref_mdlBlk\Constraint_Solution
TXB-HLC-TC_17787 | 4.1.2.4.6.0-67 |  | Set Torque limit front-left to -15000 Set Torque limit rear-left to -15000 Set Torque limit rear-right to -15000 Set Torque limit front-right to -15000 Set Torque split ratio front-rear to 0.4 Set Right-Left split ratio to 0.5 Set Total torque demand to 64500 Verify Front-Right wheel Constrained solution with Front-Right/Rear-Right at its torque limit is -15000 Verify Front-Left wheel Constrained solution with Front-Right/Rear-Right at its torque limit is -9000 Verify Rear-Right wheel Constrained solution with Front-Right/Rear-Right at its torque limit is -15000 Verify Rear-Left wheel Constrained solution with Front-Right/Rear-Right at its torque limit is -21000 Verify Default solution for Front-Left wheel is 5 Verify Validity of the solution is False |  | Normal | NOM/NOM | Test Case |  | SSDD-R-22369 SSDD-R-22345 |  | force_control_context\td_ref_mdlBlk\Constraint_Solution
TXB-HLC-TC_17788 | 4.1.2.4.6.0-68 |  | Set Torque limit front-left to 0 Set Torque limit rear-left to 0 Set Torque limit rear-right to 0 Set Torque limit front-right to 0 Set Torque split ratio front-rear to 0.4 Set Right-Left split ratio to 0.5 Set Total torque demand to 30100 Verify Front-Right wheel Constrained solution with Front-Right/Rear-Right at its torque limit is 0 Verify Front-Left wheel Constrained solution with Front-Right/Rear-Right at its torque limit is 0 Verify Rear-Right wheel Constrained solution with Front-Right/Rear-Right at its torque limit is 0 Verify Rear-Left wheel Constrained solution with Front-Right/Rear-Right at its torque limit is 0 Verify Default solution for Front-Left wheel is 5 Verify Validity of the solution is False |  | Normal | NOM/NOM | Test Case |  | SSDD-R-22369 SSDD-R-22345 |  | force_control_context\td_ref_mdlBlk\Constraint_Solution
TXB-HLC-TC_17789 | 4.1.2.4.6.0-69 |  | Set Torque limit front-left to 6000 Set Torque limit rear-left to 10000 Set Torque limit rear-right to 15000 Set Torque limit front-right to 6000 Set Torque split ratio front-rear to 0.4 Set Right-Left split ratio to 0.5 Set Total torque demand to 17200 Verify Front-Right wheel Constrained solution with Front-Right/Rear-Right at its torque limit is 6000 Verify Front-Left wheel Constrained solution with Front-Right/Rear-Right at its torque limit is 10800 Verify Rear-Right wheel Constrained solution with Front-Right/Rear-Right at its torque limit is 15000 Verify Rear-Left wheel Constrained solution with Front-Right/Rear-Right at its torque limit is 10200 Verify Default solution for Front-Left wheel is 5 Verify Validity of the solution is False |  | Normal | NOM/NOM | Test Case |  | SSDD-R-22369 SSDD-R-22345 |  | force_control_context\td_ref_mdlBlk\Constraint_Solution
TXB-HLC-TC_17790 | 4.1.2.4.6.0-70 |  | Set Torque limit front-left to 300000 Set Torque limit rear-left to 300000 Set Torque limit rear-right to 300000 Set Torque limit front-right to 300000 Set Torque split ratio front-rear to 0.4 Set Right-Left split ratio to 0.5 Set Total torque demand to 86000 Verify Front-Right wheel Constrained solution with Front-Right/Rear-Right at its torque limit is 300000 Verify Front-Left wheel Constrained solution with Front-Right/Rear-Right at its torque limit is 180000 Verify Rear-Right wheel Constrained solution with Front-Right/Rear-Right at its torque limit is 300000 Verify Rear-Left wheel Constrained solution with Front-Right/Rear-Right at its torque limit is 420000 Verify Default solution for Front-Left wheel is 5 Verify Validity of the solution is False |  | Normal | NOM/NOM | Test Case |  | SSDD-R-22369 SSDD-R-22345 |  | force_control_context\td_ref_mdlBlk\Constraint_Solution
TXB-HLC-TC_17791 | 4.1.2.4.6.0-71 |  | Set Torque limit front-left to 5000 Set Torque limit rear-left to 7500 Set Torque limit rear-right to 6000 Set Torque limit front-right to 4000 Set Torque split ratio front-rear to 0.4 Set Right-Left split ratio to 0.5 Set Total torque demand to 21500 Verify Front-Right wheel Constrained solution with Front-Right/Rear-Right at its torque limit is 4000 Verify Front-Left wheel Constrained solution with Front-Right/Rear-Right at its torque limit is 4000 Verify Rear-Right wheel Constrained solution with Front-Right/Rear-Right at its torque limit is 6000 Verify Rear-Left wheel Constrained solution with Front-Right/Rear-Right at its torque limit is 6000 Verify Default solution for Front-Left wheel is 5 Verify Validity of the solution is True |  | Normal | NOM/NOM | Test Case |  | SSDD-R-22369 SSDD-R-22345 |  | force_control_context\td_ref_mdlBlk\Constraint_Solution
TXB-HLC-TC_17792 | 4.1.2.4.6.0-72 |  | Set Torque limit front-left to 30000 Set Torque limit rear-left to 30000 Set Torque limit rear-right to 30000 Set Torque limit front-right to 30000 Set Torque split ratio front-rear to 0.99 Set Right-Left split ratio to 0.5 Set Total torque demand to 180000 Verify Front-Right wheel Constrained solution with Front-Right/Rear-Right at its torque limit is 30000 Verify Front-Left wheel Constrained solution with Front-Right/Rear-Right at its torque limit is 88800 Verify Rear-Right wheel Constrained solution with Front-Right/Rear-Right at its torque limit is 30000 Verify Rear-Left wheel Constrained solution with Front-Right/Rear-Right at its torque limit is -28800 Verify Default solution for Front-Left wheel is 5 Verify Validity of the solution is False |  | Normal | NOM/MAX | Test Case |  | SSDD-R-22369 SSDD-R-22345 |  | force_control_context\td_ref_mdlBlk\Constraint_Solution
TXB-HLC-TC_17793 | 4.1.2.4.6.0-73 |  | Set Torque limit front-left to -30000 Set Torque limit rear-left to -30000 Set Torque limit rear-right to -30000 Set Torque limit front-right to -30000 Set Torque split ratio front-rear to 0.01 Set Right-Left split ratio to 0.5 Set Total torque demand to 40000 Verify Front-Right wheel Constrained solution with Front-Right/Rear-Right at its torque limit is -30000 Verify Front-Left wheel Constrained solution with Front-Right/Rear-Right at its torque limit is 28800 Verify Rear-Right wheel Constrained solution with Front-Right/Rear-Right at its torque limit is -30000 Verify Rear-Left wheel Constrained solution with Front-Right/Rear-Right at its torque limit is -88800 Verify Default solution for Front-Left wheel is 5 Verify Validity of the solution is False |  | Normal | NOM/MIN | Test Case |  | SSDD-R-22369 SSDD-R-22345 |  | force_control_context\td_ref_mdlBlk\Constraint_Solution
TXB-HLC-TC_17794 | 4.1.2.4.6.0-74 |  | Set Torque limit front-left to -30000 Set Torque limit rear-left to -30000 Set Torque limit rear-right to -30000 Set Torque limit front-right to -30000 Set Torque split ratio front-rear to 0.4 Set Right-Left split ratio to 0.5 Set Total torque demand to 86000 Verify Front-Right wheel Constrained solution with Front-Left/Rear-Right at its torque limit is 300000 Verify Front-Left wheel Constrained solution with Front-Left/Rear-Right at its torque limit is -300000 Verify Rear-Right wheel Constrained solution with Front-Left/Rear-Right at its torque limit is -300000 Verify Rear-Left wheel Constrained solution with Front-Left/Rear-Right at its torque limit is 300000 Verify Default solution for Front-Left wheel is 6 Verify Validity of the solution is False |  | Normal | NOM/MIN | Test Case |  | SSDD-R-25634 SSDD-R-22345 |  | force_control_context\td_ref_mdlBlk\Constraint_Solution
TXB-HLC-TC_17795 | 4.1.2.4.6.0-75 |  | Set Torque limit front-left to -15000 Set Torque limit rear-left to -15000 Set Torque limit rear-right to -15000 Set Torque limit front-right to -15000 Set Torque split ratio front-rear to 0.4 Set Right-Left split ratio to 0.5 Set Total torque demand to 64500 Verify Front-Right wheel Constrained solution with Front-Left/Rear-Right at its torque limit is 15000 Verify Front-Left wheel Constrained solution with Front-Left/Rear-Right at its torque limit is -15000 Verify Rear-Right wheel Constrained solution with Front-Left/Rear-Right at its torque limit is -15000 Verify Rear-Left wheel Constrained solution with Front-Left/Rear-Right at its torque limit is 15000 Verify Default solution for Front-Left wheel is 6 Verify Validity of the solution is False |  | Normal | NOM/NOM | Test Case |  | SSDD-R-25634 SSDD-R-22345 |  | force_control_context\td_ref_mdlBlk\Constraint_Solution
TXB-HLC-TC_17796 | 4.1.2.4.6.0-76 |  | Set Torque limit front-left to 0 Set Torque limit rear-left to 0 Set Torque limit rear-right to 0 Set Torque limit front-right to 0 Set Torque split ratio front-rear to 0.4 Set Right-Left split ratio to 0.5 Set Total torque demand to 30100 Verify Front-Right wheel Constrained solution with Front-Left/Rear-Right at its torque limit is 0 Verify Front-Left wheel Constrained solution with Front-Left/Rear-Right at its torque limit is 0 Verify Rear-Right wheel Constrained solution with Front-Left/Rear-Right at its torque limit is 0 Verify Rear-Left wheel Constrained solution with Front-Left/Rear-Right at its torque limit is 0 Verify Default solution for Front-Left wheel is 6 Verify Validity of the solution is False |  | Normal | NOM/NOM | Test Case |  | SSDD-R-25634 SSDD-R-22345 |  | force_control_context\td_ref_mdlBlk\Constraint_Solution
TXB-HLC-TC_17797 | 4.1.2.4.6.0-77 |  | Set Torque limit front-left to 6000 Set Torque limit rear-left to 10000 Set Torque limit rear-right to 15000 Set Torque limit front-right to 6000 Set Torque split ratio front-rear to 0.4 Set Right-Left split ratio to 0.5 Set Total torque demand to 17200 Verify Front-Right wheel Constrained solution with Front-Left/Rear-Right at its torque limit is 30000 Verify Front-Left wheel Constrained solution with Front-Left/Rear-Right at its torque limit is 6000 Verify Rear-Right wheel Constrained solution with Front-Left/Rear-Right at its torque limit is 15000 Verify Rear-Left wheel Constrained solution with Front-Left/Rear-Right at its torque limit is 39000 Verify Default solution for Front-Left wheel is 6 Verify Validity of the solution is False |  | Normal | NOM/NOM | Test Case |  | SSDD-R-25634 SSDD-R-22345 |  | force_control_context\td_ref_mdlBlk\Constraint_Solution
TXB-HLC-TC_17798 | 4.1.2.4.6.0-78 |  | Set Torque limit front-left to 300000 Set Torque limit rear-left to 300000 Set Torque limit rear-right to 300000 Set Torque limit front-right to 300000 Set Torque split ratio front-rear to 0.4 Set Right-Left split ratio to 0.5 Set Total torque demand to 86000 Verify Front-Right wheel Constrained solution with Front-Left/Rear-Right at its torque limit is -300000 Verify Front-Left wheel Constrained solution with Front-Left/Rear-Right at its torque limit is 300000 Verify Rear-Right wheel Constrained solution with Front-Left/Rear-Right at its torque limit is 300000 Verify Rear-Left wheel Constrained solution with Front-Left/Rear-Right at its torque limit is -300000 Verify Default solution for Front-Left wheel is 6 Verify Validity of the solution is False |  | Normal | NOM/NOM | Test Case |  | SSDD-R-25634 SSDD-R-22345 |  | force_control_context\td_ref_mdlBlk\Constraint_Solution
TXB-HLC-TC_17799 | 4.1.2.4.6.0-79 |  | Set Torque limit front-left to 500 Set Torque limit rear-left to 20000 Set Torque limit rear-right to 3000 Set Torque limit front-right to 25000 Set Torque split ratio front-rear to 0.4 Set Right-Left split ratio to 0.5 Set Total torque demand to 30100 Verify Front-Right wheel Constrained solution with Front-Left/Rear-Right at its torque limit is 9500 Verify Front-Left wheel Constrained solution with Front-Left/Rear-Right at its torque limit is 500 Verify Rear-Right wheel Constrained solution with Front-Left/Rear-Right at its torque limit is 3000 Verify Rear-Left wheel Constrained solution with Front-Left/Rear-Right at its torque limit is 12000 Verify Default solution for Front-Left wheel is 6 Verify Validity of the solution is True |  | Normal | NOM/NOM | Test Case |  | SSDD-R-25634 SSDD-R-22345 |  | force_control_context\td_ref_mdlBlk\Constraint_Solution
TXB-HLC-TC_17800 | 4.1.2.4.6.0-80 |  | Set Torque limit front-left to 30000 Set Torque limit rear-left to 30000 Set Torque limit rear-right to 30000 Set Torque limit front-right to 30000 Set Torque split ratio front-rear to 0.99 Set Right-Left split ratio to 0.5 Set Total torque demand to 180000 Verify Front-Right wheel Constrained solution with Front-Left/Rear-Right at its torque limit is -30000 Verify Front-Left wheel Constrained solution with Front-Left/Rear-Right at its torque limit is 30000 Verify Rear-Right wheel Constrained solution with Front-Left/Rear-Right at its torque limit is 30000 Verify Rear-Left wheel Constrained solution with Front-Left/Rear-Right at its torque limit is -30000 Verify Default solution for Front-Left wheel is 6 Verify Validity of the solution is False |  | Normal | NOM/MAX | Test Case |  | SSDD-R-25634 SSDD-R-22345 |  | force_control_context\td_ref_mdlBlk\Constraint_Solution
TXB-HLC-TC_17801 | 4.1.2.4.6.0-81 |  | Set Torque limit front-left to -30000 Set Torque limit rear-left to -30000 Set Torque limit rear-right to -30000 Set Torque limit front-right to -30000 Set Torque split ratio front-rear to 0.01 Set Right-Left split ratio to 0.5 Set Total torque demand to 40000 Verify Front-Right wheel Constrained solution with Front-Left/Rear-Right at its torque limit is 30000 Verify Front-Left wheel Constrained solution with Front-Left/Rear-Right at its torque limit is -30000 Verify Rear-Right wheel Constrained solution with Front-Left/Rear-Right at its torque limit is -30000 Verify Rear-Left wheel Constrained solution with Front-Left/Rear-Right at its torque limit is 30000 Verify Default solution for Front-Left wheel is 6 Verify Validity of the solution is False |  | Normal | NOM/MIN | Test Case |  | SSDD-R-25634 SSDD-R-22345 |  | force_control_context\td_ref_mdlBlk\Constraint_Solution
TXB-HLC-TC_17802 | 4.1.2.4.6.0-82 |  | Set Torque limit front-left to -30000 Set Torque limit rear-left to -30000 Set Torque limit rear-right to -30000 Set Torque limit front-right to -30000 Set Torque split ratio front-rear to 0.4 Set Right-Left split ratio to 0.5 Set Total torque demand to 86000 Verify Front-Right wheel Constrained solution with Rear-Left/Rear-Right at its torque limit is -200000 Verify Front-Left wheel Constrained solution with Rear-Left/Rear-Right at its torque limit is -200000 Verify Rear-Right wheel Constrained solution with Rear-Left/Rear-Right at its torque limit is -300000 Verify Rear-Left wheel Constrained solution with Rear-Left/Rear-Right at its torque limit is -300000 Verify Default solution for Front-Left wheel is 7 Verify Validity of the solution is False |  | Normal | NOM/MIN | Test Case |  | SSDD-R-25635 SSDD-R-22345 |  | force_control_context\td_ref_mdlBlk\Constraint_Solution
TXB-HLC-TC_17803 | 4.1.2.4.6.0-83 |  | Set Torque limit front-left to -15000 Set Torque limit rear-left to -15000 Set Torque limit rear-right to -15000 Set Torque limit front-right to -15000 Set Torque split ratio front-rear to 0.4 Set Right-Left split ratio to 0.5 Set Total torque demand to 64500 Verify Front-Right wheel Constrained solution with Rear-Left/Rear-Right at its torque limit is -10000 Verify Front-Left wheel Constrained solution with Rear-Left/Rear-Right at its torque limit is -10000 Verify Rear-Right wheel Constrained solution with Rear-Left/Rear-Right at its torque limit is -15000 Verify Rear-Left wheel Constrained solution with Rear-Left/Rear-Right at its torque limit is -15000 Verify Default solution for Front-Left wheel is 7 Verify Validity of the solution is False |  | Normal | NOM/NOM | Test Case |  | SSDD-R-25635 SSDD-R-22345 |  | force_control_context\td_ref_mdlBlk\Constraint_Solution
TXB-HLC-TC_17804 | 4.1.2.4.6.0-84 |  | Set Torque limit front-left to 0 Set Torque limit rear-left to 0 Set Torque limit rear-right to 0 Set Torque limit front-right to 0 Set Torque split ratio front-rear to 0.4 Set Right-Left split ratio to 0.5 Set Total torque demand to 30100 Verify Front-Right wheel Constrained solution with Rear-Left/Rear-Right at its torque limit is 0 Verify Front-Left wheel Constrained solution with Rear-Left/Rear-Right at its torque limit is 0 Verify Rear-Right wheel Constrained solution with Rear-Left/Rear-Right at its torque limit is 0 Verify Rear-Left wheel Constrained solution with Rear-Left/Rear-Right at its torque limit is 0 Verify Default solution for Front-Left wheel is 7 Verify Validity of the solution is False |  | Normal | NOM/NOM | Test Case |  | SSDD-R-25635 SSDD-R-22345 |  | force_control_context\td_ref_mdlBlk\Constraint_Solution
TXB-HLC-TC_17805 | 4.1.2.4.6.0-85 |  | Set Torque limit front-left to 6000 Set Torque limit rear-left to 10000 Set Torque limit rear-right to 15000 Set Torque limit front-right to 6000 Set Torque split ratio front-rear to 0.4 Set Right-Left split ratio to 0.5 Set Total torque demand to 17200 Verify Front-Right wheel Constrained solution with Rear-Left/Rear-Right at its torque limit is 5833.33333333333 Verify Front-Left wheel Constrained solution with Rear-Left/Rear-Right at its torque limit is 10833.3333333333 Verify Rear-Right wheel Constrained solution with Rear-Left/Rear-Right at its torque limit is 15000 Verify Rear-Left wheel Constrained solution with Rear-Left/Rear-Right at its torque limit is 10000 Verify Default solution for Front-Left wheel is 7 Verify Validity of the solution is False |  | Normal | NOM/NOM | Test Case |  | SSDD-R-25635 SSDD-R-22345 |  | force_control_context\td_ref_mdlBlk\Constraint_Solution
TXB-HLC-TC_17806 | 4.1.2.4.6.0-86 |  | Set Torque limit front-left to 300000 Set Torque limit rear-left to 300000 Set Torque limit rear-right to 300000 Set Torque limit front-right to 300000 Set Torque split ratio front-rear to 0.4 Set Right-Left split ratio to 0.5 Set Total torque demand to 86000 Verify Front-Right wheel Constrained solution with Rear-Left/Rear-Right at its torque limit is 200000 Verify Front-Left wheel Constrained solution with Rear-Left/Rear-Right at its torque limit is 200000 Verify Rear-Right wheel Constrained solution with Rear-Left/Rear-Right at its torque limit is 300000 Verify Rear-Left wheel Constrained solution with Rear-Left/Rear-Right at its torque limit is 300000 Verify Default solution for Front-Left wheel is 7 Verify Validity of the solution is False |  | Normal | NOM/NOM | Test Case |  | SSDD-R-25635 SSDD-R-22345 |  | force_control_context\td_ref_mdlBlk\Constraint_Solution
TXB-HLC-TC_17807 | 4.1.2.4.6.0-87 |  | Set Torque limit front-left to 8000 Set Torque limit rear-left to 7500 Set Torque limit rear-right to 6000 Set Torque limit front-right to 15000 Set Torque split ratio front-rear to 0.4 Set Right-Left split ratio to 0.5 Set Total torque demand to 51600 Verify Front-Right wheel Constrained solution with Rear-Left/Rear-Right at its torque limit is 5250 Verify Front-Left wheel Constrained solution with Rear-Left/Rear-Right at its torque limit is 3750 Verify Rear-Right wheel Constrained solution with Rear-Left/Rear-Right at its torque limit is 6000 Verify Rear-Left wheel Constrained solution with Rear-Left/Rear-Right at its torque limit is 7500 Verify Default solution for Front-Left wheel is 7 Verify Validity of the solution is True |  | Normal | NOM/NOM | Test Case |  | SSDD-R-25635 SSDD-R-22345 |  | force_control_context\td_ref_mdlBlk\Constraint_Solution
TXB-HLC-TC_17808 | 4.1.2.4.6.0-88 |  | Set Torque limit front-left to 30000 Set Torque limit rear-left to 30000 Set Torque limit rear-right to 30000 Set Torque limit front-right to 30000 Set Torque split ratio front-rear to 0.99 Set Right-Left split ratio to 0.5 Set Total torque demand to 180000 Verify Front-Right wheel Constrained solution with Rear-Left/Rear-Right at its torque limit is 2970000 Verify Front-Left wheel Constrained solution with Rear-Left/Rear-Right at its torque limit is 2970000 Verify Rear-Right wheel Constrained solution with Rear-Left/Rear-Right at its torque limit is 30000 Verify Rear-Left wheel Constrained solution with Rear-Left/Rear-Right at its torque limit is 30000 Verify Default solution for Front-Left wheel is 7 Verify Validity of the solution is False |  | Normal | NOM/MAX | Test Case |  | SSDD-R-25635 SSDD-R-22345 |  | force_control_context\td_ref_mdlBlk\Constraint_Solution
TXB-HLC-TC_17809 | 4.1.2.4.6.0-89 |  | Set Torque limit front-left to -30000 Set Torque limit rear-left to -30000 Set Torque limit rear-right to -30000 Set Torque limit front-right to -30000 Set Torque split ratio front-rear to 0.01 Set Right-Left split ratio to 0.5 Set Total torque demand to 40000 Verify Front-Right wheel Constrained solution with Rear-Left/Rear-Right at its torque limit is -303.030303030303 Verify Front-Left wheel Constrained solution with Rear-Left/Rear-Right at its torque limit is -303.030303030303 Verify Rear-Right wheel Constrained solution with Rear-Left/Rear-Right at its torque limit is -30000 Verify Rear-Left wheel Constrained solution with Rear-Left/Rear-Right at its torque limit is -30000 Verify Default solution for Front-Left wheel is 7 Verify Validity of the solution is False |  | Normal | NOM/MIN | Test Case |  | SSDD-R-25635 SSDD-R-22345 |  | force_control_context\td_ref_mdlBlk\Constraint_Solution
TXB-HLC-TC_17810 | 4.1.2.4.6.0-90 |  | Set Torque limit front-left to -30000 Set Torque limit rear-left to -30000 Set Torque limit rear-right to -30000 Set Torque limit front-right to -30000 Set Torque split ratio front-rear to 0.4 Set Right-Left split ratio to 0.5 Set Total torque demand to 86000 Verify Front-Right wheel Constrained solution with Front-Left/Front-Right at its torque limit is -300000 Verify Front-Left wheel Constrained solution with Front-Left/Front-Right at its torque limit is -300000 Verify Rear-Right wheel Constrained solution with Front-Left/Front-Right at its torque limit is -450000 Verify Rear-Left wheel Constrained solution with Front-Left/Front-Right at its torque limit is -450000 Verify Default solution for Front-Left wheel is 8 Verify Validity of the solution is False |  | Normal | NOM/MIN | Test Case |  | SSDD-R-25636 SSDD-R-22345 |  | force_control_context\td_ref_mdlBlk\Constraint_Solution
TXB-HLC-TC_17811 | 4.1.2.4.6.0-91 |  | Set Torque limit front-left to -15000 Set Torque limit rear-left to -15000 Set Torque limit rear-right to -15000 Set Torque limit front-right to -15000 Set Torque split ratio front-rear to 0.4 Set Right-Left split ratio to 0.5 Set Total torque demand to 64500 Verify Front-Right wheel Constrained solution with Front-Left/Front-Right at its torque limit is -15000 Verify Front-Left wheel Constrained solution with Front-Left/Front-Right at its torque limit is -15000 Verify Rear-Right wheel Constrained solution with Front-Left/Front-Right at its torque limit is -22500 Verify Rear-Left wheel Constrained solution with Front-Left/Front-Right at its torque limit is -22500 Verify Default solution for Front-Left wheel is 8 Verify Validity of the solution is False |  | Normal | NOM/NOM | Test Case |  | SSDD-R-25636 SSDD-R-22345 |  | force_control_context\td_ref_mdlBlk\Constraint_Solution
TXB-HLC-TC_17812 | 4.1.2.4.6.0-92 |  | Set Torque limit front-left to 0 Set Torque limit rear-left to 0 Set Torque limit rear-right to 0 Set Torque limit front-right to 0 Set Torque split ratio front-rear to 0.4 Set Right-Left split ratio to 0.5 Set Total torque demand to 30100 Verify Front-Right wheel Constrained solution with Front-Left/Front-Right at its torque limit is 0 Verify Front-Left wheel Constrained solution with Front-Left/Front-Right at its torque limit is 0 Verify Rear-Right wheel Constrained solution with Front-Left/Front-Right at its torque limit is 0 Verify Rear-Left wheel Constrained solution with Front-Left/Front-Right at its torque limit is 0 Verify Default solution for Front-Left wheel is 8 Verify Validity of the solution is False |  | Normal | NOM/NOM | Test Case |  | SSDD-R-25636 SSDD-R-22345 |  | force_control_context\td_ref_mdlBlk\Constraint_Solution
TXB-HLC-TC_17813 | 4.1.2.4.6.0-93 |  | Set Torque limit front-left to 6000 Set Torque limit rear-left to 10000 Set Torque limit rear-right to 15000 Set Torque limit front-right to 6000 Set Torque split ratio front-rear to 0.4 Set Right-Left split ratio to 0.5 Set Total torque demand to 17200 Verify Front-Right wheel Constrained solution with Front-Left/Front-Right at its torque limit is 6000 Verify Front-Left wheel Constrained solution with Front-Left/Front-Right at its torque limit is 6000 Verify Rear-Right wheel Constrained solution with Front-Left/Front-Right at its torque limit is 9000 Verify Rear-Left wheel Constrained solution with Front-Left/Front-Right at its torque limit is 9000 Verify Default solution for Front-Left wheel is 8 Verify Validity of the solution is False |  | Normal | NOM/NOM | Test Case |  | SSDD-R-25636 SSDD-R-22345 |  | force_control_context\td_ref_mdlBlk\Constraint_Solution
TXB-HLC-TC_17814 | 4.1.2.4.6.0-94 |  | Set Torque limit front-left to 300000 Set Torque limit rear-left to 300000 Set Torque limit rear-right to 300000 Set Torque limit front-right to 300000 Set Torque split ratio front-rear to 0.4 Set Right-Left split ratio to 0.5 Set Total torque demand to 86000 Verify Front-Right wheel Constrained solution with Front-Left/Front-Right at its torque limit is 300000 Verify Front-Left wheel Constrained solution with Front-Left/Front-Right at its torque limit is 300000 Verify Rear-Right wheel Constrained solution with Front-Left/Front-Right at its torque limit is 450000 Verify Rear-Left wheel Constrained solution with Front-Left/Front-Right at its torque limit is 450000 Verify Default solution for Front-Left wheel is 8 Verify Validity of the solution is False |  | Normal | NOM/NOM | Test Case |  | SSDD-R-25636 SSDD-R-22345 |  | force_control_context\td_ref_mdlBlk\Constraint_Solution
TXB-HLC-TC_17815 | 4.1.2.4.6.0-95 |  | Set Torque limit front-left to 30000 Set Torque limit rear-left to 30000 Set Torque limit rear-right to 30000 Set Torque limit front-right to 30000 Set Torque split ratio front-rear to 0.99 Set Right-Left split ratio to 0.5 Set Total torque demand to 180000 Verify Front-Right wheel Constrained solution with Front-Left/Front-Right at its torque limit is 30000 Verify Front-Left wheel Constrained solution with Front-Left/Front-Right at its torque limit is 30000 Verify Rear-Right wheel Constrained solution with Front-Left/Front-Right at its torque limit is 303.030303030303 Verify Rear-Left wheel Constrained solution with Front-Left/Front-Right at its torque limit is 303.030303030303 Verify Default solution for Front-Left wheel is 8 Verify Validity of the solution is True |  | Normal | NOM/MAX | Test Case |  | SSDD-R-25636 SSDD-R-22345 |  | force_control_context\td_ref_mdlBlk\Constraint_Solution
TXB-HLC-TC_17816 | 4.1.2.4.6.0-96 |  | Set Torque limit front-left to -30000 Set Torque limit rear-left to -30000 Set Torque limit rear-right to -30000 Set Torque limit front-right to -30000 Set Torque split ratio front-rear to 0.01 Set Right-Left split ratio to 0.5 Set Total torque demand to 40000 Verify Front-Right wheel Constrained solution with Front-Left/Front-Right at its torque limit is -30000 Verify Front-Left wheel Constrained solution with Front-Left/Front-Right at its torque limit is -30000 Verify Rear-Right wheel Constrained solution with Front-Left/Front-Right at its torque limit is -2970000 Verify Rear-Left wheel Constrained solution with Front-Left/Front-Right at its torque limit is -2970000 Verify Default solution for Front-Left wheel is 8 Verify Validity of the solution is False |  | Normal | NOM/MIN | Test Case |  | SSDD-R-25636 SSDD-R-22345 |  | force_control_context\td_ref_mdlBlk\Constraint_Solution
TXB-HLC-TC_17817 | 4.1.2.4.6.0-97 |  | Set Torque limit front-left to -30000 Set Torque limit rear-left to -30000 Set Torque limit rear-right to -30000 Set Torque limit front-right to -30000 Set Torque split ratio front-rear to 0.4 Set Right-Left split ratio to 0.5 Set Total torque demand to 86000 Verify Front-Right wheel Constrained solution with Rear-Left/Front-Right at its torque limit is -300000 Verify Front-Left wheel Constrained solution with Rear-Left/Front-Right at its torque limit is 300000 Verify Rear-Right wheel Constrained solution with Rear-Left/Front-Right at its torque limit is 300000 Verify Rear-Left wheel Constrained solution with Rear-Left/Front-Right at its torque limit is -300000 Verify Default solution for Front-Left wheel is 9 Verify Validity of the solution is False |  | Normal | NOM/MIN | Test Case |  | SSDD-R-25637 SSDD-R-22345 |  | force_control_context\td_ref_mdlBlk\Constraint_Solution
TXB-HLC-TC_17818 | 4.1.2.4.6.0-98 |  | Set Torque limit front-left to -15000 Set Torque limit rear-left to -15000 Set Torque limit rear-right to -15000 Set Torque limit front-right to -15000 Set Torque split ratio front-rear to 0.4 Set Right-Left split ratio to 0.5 Set Total torque demand to 64500 Verify Front-Right wheel Constrained solution with Rear-Left/Front-Right at its torque limit is -15000 Verify Front-Left wheel Constrained solution with Rear-Left/Front-Right at its torque limit is 15000 Verify Rear-Right wheel Constrained solution with Rear-Left/Front-Right at its torque limit is 15000 Verify Rear-Left wheel Constrained solution with Rear-Left/Front-Right at its torque limit is -15000 Verify Default solution for Front-Left wheel is 9 Verify Validity of the solution is False |  | Normal | NOM/NOM | Test Case |  | SSDD-R-25637 SSDD-R-22345 |  | force_control_context\td_ref_mdlBlk\Constraint_Solution
TXB-HLC-TC_17819 | 4.1.2.4.6.0-99 |  | Set Torque limit front-left to 0 Set Torque limit rear-left to 0 Set Torque limit rear-right to 0 Set Torque limit front-right to 0 Set Torque split ratio front-rear to 0.4 Set Right-Left split ratio to 0.5 Set Total torque demand to 30100 Verify Front-Right wheel Constrained solution with Rear-Left/Front-Right at its torque limit is 0 Verify Front-Left wheel Constrained solution with Rear-Left/Front-Right at its torque limit is 0 Verify Rear-Right wheel Constrained solution with Rear-Left/Front-Right at its torque limit is 0 Verify Rear-Left wheel Constrained solution with Rear-Left/Front-Right at its torque limit is 0 Verify Default solution for Front-Left wheel is 9 Verify Validity of the solution is False |  | Normal | NOM/NOM | Test Case |  | SSDD-R-25637 SSDD-R-22345 |  | force_control_context\td_ref_mdlBlk\Constraint_Solution
TXB-HLC-TC_17820 | 4.1.2.4.6.0-100 |  | Set Torque limit front-left to 6000 Set Torque limit rear-left to 10000 Set Torque limit rear-right to 15000 Set Torque limit front-right to 6000 Set Torque split ratio front-rear to 0.4 Set Right-Left split ratio to 0.5 Set Total torque demand to 17200 Verify Front-Right wheel Constrained solution with Rear-Left/Front-Right at its torque limit is 6000 Verify Front-Left wheel Constrained solution with Rear-Left/Front-Right at its torque limit is 10000 Verify Rear-Right wheel Constrained solution with Rear-Left/Front-Right at its torque limit is 14000 Verify Rear-Left wheel Constrained solution with Rear-Left/Front-Right at its torque limit is 10000 Verify Default solution for Front-Left wheel is 9 Verify Validity of the solution is False |  | Normal | NOM/NOM | Test Case |  | SSDD-R-25637 SSDD-R-22345 |  | force_control_context\td_ref_mdlBlk\Constraint_Solution
TXB-HLC-TC_17821 | 4.1.2.4.6.0-101 |  | Set Torque limit front-left to 300000 Set Torque limit rear-left to 300000 Set Torque limit rear-right to 300000 Set Torque limit front-right to 300000 Set Torque split ratio front-rear to 0.4 Set Right-Left split ratio to 0.5 Set Total torque demand to 86000 Verify Front-Right wheel Constrained solution with Rear-Left/Front-Right at its torque limit is 300000 Verify Front-Left wheel Constrained solution with Rear-Left/Front-Right at its torque limit is -300000 Verify Rear-Right wheel Constrained solution with Rear-Left/Front-Right at its torque limit is -300000 Verify Rear-Left wheel Constrained solution with Rear-Left/Front-Right at its torque limit is 300000 Verify Default solution for Front-Left wheel is 9 Verify Validity of the solution is False |  | Normal | NOM/NOM | Test Case |  | SSDD-R-25637 SSDD-R-22345 |  | force_control_context\td_ref_mdlBlk\Constraint_Solution
TXB-HLC-TC_17822 | 4.1.2.4.6.0-102 |  | Set Torque limit front-left to 5000 Set Torque limit rear-left to 800 Set Torque limit rear-right to 5000 Set Torque limit front-right to 200 Set Torque split ratio front-rear to 0.4 Set Right-Left split ratio to 0.5 Set Total torque demand to 10320 Verify Front-Right wheel Constrained solution with Rear-Left/Front-Right at its torque limit is 200 Verify Front-Left wheel Constrained solution with Rear-Left/Front-Right at its torque limit is 2200 Verify Rear-Right wheel Constrained solution with Rear-Left/Front-Right at its torque limit is 2800 Verify Rear-Left wheel Constrained solution with Rear-Left/Front-Right at its torque limit is 800 Verify Default solution for Front-Left wheel is 9 Verify Validity of the solution is True |  | Normal | NOM/NOM | Test Case |  | SSDD-R-25637 SSDD-R-22345 |  | force_control_context\td_ref_mdlBlk\Constraint_Solution
TXB-HLC-TC_17823 | 4.1.2.4.6.0-103 |  | Set Torque limit front-left to 30000 Set Torque limit rear-left to 30000 Set Torque limit rear-right to 30000 Set Torque limit front-right to 30000 Set Torque split ratio front-rear to 0.99 Set Right-Left split ratio to 0.5 Set Total torque demand to 180000 Verify Front-Right wheel Constrained solution with Rear-Left/Front-Right at its torque limit is 30000 Verify Front-Left wheel Constrained solution with Rear-Left/Front-Right at its torque limit is -30000 Verify Rear-Right wheel Constrained solution with Rear-Left/Front-Right at its torque limit is -30000 Verify Rear-Left wheel Constrained solution with Rear-Left/Front-Right at its torque limit is 30000 Verify Default solution for Front-Left wheel is 9 Verify Validity of the solution is False |  | Normal | NOM/MAX | Test Case |  | SSDD-R-25637 SSDD-R-22345 |  | force_control_context\td_ref_mdlBlk\Constraint_Solution
TXB-HLC-TC_17824 | 4.1.2.4.6.0-104 |  | Set Torque limit front-left to -30000 Set Torque limit rear-left to -30000 Set Torque limit rear-right to -30000 Set Torque limit front-right to -30000 Set Torque split ratio front-rear to 0.01 Set Right-Left split ratio to 0.5 Set Total torque demand to 40000 Verify Front-Right wheel Constrained solution with Rear-Left/Front-Right at its torque limit is -30000 Verify Front-Left wheel Constrained solution with Rear-Left/Front-Right at its torque limit is -30000 Verify Rear-Right wheel Constrained solution with Rear-Left/Front-Right at its torque limit is -2970000 Verify Rear-Left wheel Constrained solution with Rear-Left/Front-Right at its torque limit is -2970000 Verify Default solution for Front-Left wheel is 9 Verify Validity of the solution is False |  | Normal | NOM/MIN | Test Case |  | SSDD-R-25637 SSDD-R-22345 |  | force_control_context\td_ref_mdlBlk\Constraint_Solution
TXB-HLC-TC_17825 | 4.1.2.4.6.0-105 |  | Set Torque limit front-left to -30000 Set Torque limit rear-left to -30000 Set Torque limit rear-right to -30000 Set Torque limit front-right to -30000 Set Torque split ratio front-rear to 0.4 Set Right-Left split ratio to 0.5 Set Total torque demand to 86000 Verify Front-Right wheel Constrained solution with Front-Left/Rear-Left at its torque limit is -180000 Verify Front-Left wheel Constrained solution with Front-Left/Rear-Left at its torque limit is -300000 Verify Rear-Right wheel Constrained solution with Front-Left/Rear-Left at its torque limit is -420000 Verify Rear-Left wheel Constrained solution with Front-Left/Rear-Left at its torque limit is -300000 Verify Default solution for Rear-Right wheel is 10 Verify Validity of the solution is False |  | Normal | NOM/MIN | Test Case |  | SSDD-R-25638 SSDD-R-22345 |  | force_control_context\td_ref_mdlBlk\Constraint_Solution
TXB-HLC-TC_17826 | 4.1.2.4.6.0-106 |  | Set Torque limit front-left to -15000 Set Torque limit rear-left to -15000 Set Torque limit rear-right to -15000 Set Torque limit front-right to -15000 Set Torque split ratio front-rear to 0.4 Set Right-Left split ratio to 0.5 Set Total torque demand to 64500 Verify Front-Right wheel Constrained solution with Front-Left/Rear-Left at its torque limit is -9000 Verify Front-Left wheel Constrained solution with Front-Left/Rear-Left at its torque limit is -15000 Verify Rear-Right wheel Constrained solution with Front-Left/Rear-Left at its torque limit is -21000 Verify Rear-Left wheel Constrained solution with Front-Left/Rear-Left at its torque limit is -15000 Verify Default solution for Rear-Right wheel is 10 Verify Validity of the solution is False |  | Normal | NOM/NOM | Test Case |  | SSDD-R-25638 SSDD-R-22345 |  | force_control_context\td_ref_mdlBlk\Constraint_Solution
TXB-HLC-TC_17827 | 4.1.2.4.6.0-107 |  | Set Torque limit front-left to 0 Set Torque limit rear-left to 0 Set Torque limit rear-right to 0 Set Torque limit front-right to 0 Set Torque split ratio front-rear to 0.4 Set Right-Left split ratio to 0.5 Set Total torque demand to 30100 Verify Front-Right wheel Constrained solution with Front-Left/Rear-Left at its torque limit is 0 Verify Front-Left wheel Constrained solution with Front-Left/Rear-Left at its torque limit is 0 Verify Rear-Right wheel Constrained solution with Front-Left/Rear-Left at its torque limit is 0 Verify Rear-Left wheel Constrained solution with Front-Left/Rear-Left at its torque limit is 0 Verify Default solution for Rear-Right wheel is 10 Verify Validity of the solution is False |  | Normal | NOM/NOM | Test Case |  | SSDD-R-25638 SSDD-R-22345 |  | force_control_context\td_ref_mdlBlk\Constraint_Solution
TXB-HLC-TC_17828 | 4.1.2.4.6.0-108 |  | Set Torque limit front-left to 6000 Set Torque limit rear-left to 10000 Set Torque limit rear-right to 15000 Set Torque limit front-right to 6000 Set Torque split ratio front-rear to 0.4 Set Right-Left split ratio to 0.5 Set Total torque demand to 17200 Verify Front-Right wheel Constrained solution with Front-Left/Rear-Left at its torque limit is 6800 Verify Front-Left wheel Constrained solution with Front-Left/Rear-Left at its torque limit is 6000 Verify Rear-Right wheel Constrained solution with Front-Left/Rear-Left at its torque limit is 9200 Verify Rear-Left wheel Constrained solution with Front-Left/Rear-Left at its torque limit is 10000 Verify Default solution for Rear-Right wheel is 10 Verify Validity of the solution is False |  | Normal | NOM/NOM | Test Case |  | SSDD-R-25638 SSDD-R-22345 |  | force_control_context\td_ref_mdlBlk\Constraint_Solution
TXB-HLC-TC_17829 | 4.1.2.4.6.0-109 |  | Set Torque limit front-left to 300000 Set Torque limit rear-left to 300000 Set Torque limit rear-right to 300000 Set Torque limit front-right to 300000 Set Torque split ratio front-rear to 0.4 Set Right-Left split ratio to 0.5 Set Total torque demand to 86000 Verify Front-Right wheel Constrained solution with Front-Left/Rear-Left at its torque limit is 180000 Verify Front-Left wheel Constrained solution with Front-Left/Rear-Left at its torque limit is 300000 Verify Rear-Right wheel Constrained solution with Front-Left/Rear-Left at its torque limit is 420000 Verify Rear-Left wheel Constrained solution with Front-Left/Rear-Left at its torque limit is 300000 Verify Default solution for Rear-Right wheel is 10 Verify Validity of the solution is False |  | Normal | NOM/NOM | Test Case |  | SSDD-R-25638 SSDD-R-22345 |  | force_control_context\td_ref_mdlBlk\Constraint_Solution
TXB-HLC-TC_17830 | 4.1.2.4.6.0-110 |  | Set Torque limit front-left to 2500 Set Torque limit rear-left to 9000 Set Torque limit rear-right to 28000 Set Torque limit front-right to 9000 Set Torque split ratio front-rear to 0.4 Set Right-Left split ratio to 0.5 Set Total torque demand to 34400 Verify Front-Right wheel Constrained solution with Front-Left/Rear-Left at its torque limit is 6700 Verify Front-Left wheel Constrained solution with Front-Left/Rear-Left at its torque limit is 2500 Verify Rear-Right wheel Constrained solution with Front-Left/Rear-Left at its torque limit is 4800 Verify Rear-Left wheel Constrained solution with Front-Left/Rear-Left at its torque limit is 9000 Verify Default solution for Rear-Right wheel is 10 Verify Validity of the solution is True |  | Normal | NOM/NOM | Test Case |  | SSDD-R-25638 SSDD-R-22345 |  | force_control_context\td_ref_mdlBlk\Constraint_Solution
TXB-HLC-TC_17831 | 4.1.2.4.6.0-111 |  | Set Torque limit front-left to 30000 Set Torque limit rear-left to 30000 Set Torque limit rear-right to 30000 Set Torque limit front-right to 30000 Set Torque split ratio front-rear to 0.99 Set Right-Left split ratio to 0.5 Set Total torque demand to 180000 Verify Front-Right wheel Constrained solution with Front-Left/Rear-Left at its torque limit is 88800 Verify Front-Left wheel Constrained solution with Front-Left/Rear-Left at its torque limit is 30000 Verify Rear-Right wheel Constrained solution with Front-Left/Rear-Left at its torque limit is -28800 Verify Rear-Left wheel Constrained solution with Front-Left/Rear-Left at its torque limit is 30000 Verify Default solution for Rear-Right wheel is 10 Verify Validity of the solution is False |  | Normal | NOM/MAX | Test Case |  | SSDD-R-25638 SSDD-R-22345 |  | force_control_context\td_ref_mdlBlk\Constraint_Solution
TXB-HLC-TC_17832 | 4.1.2.4.6.0-112 |  | Set Torque limit front-left to -30000 Set Torque limit rear-left to -30000 Set Torque limit rear-right to -30000 Set Torque limit front-right to -30000 Set Torque split ratio front-rear to 0.01 Set Right-Left split ratio to 0.5 Set Total torque demand to 40000 Verify Front-Right wheel Constrained solution with Front-Left/Rear-Left at its torque limit is 28800 Verify Front-Left wheel Constrained solution with Front-Left/Rear-Left at its torque limit is -30000 Verify Rear-Right wheel Constrained solution with Front-Left/Rear-Left at its torque limit is -88800 Verify Rear-Left wheel Constrained solution with Front-Left/Rear-Left at its torque limit is -30000 Verify Default solution for Rear-Right wheel is 10 Verify Validity of the solution is False |  | Normal | NOM/MIN | Test Case |  | SSDD-R-25638 SSDD-R-22345 |  | force_control_context\td_ref_mdlBlk\Constraint_Solution
TXB-HLC-TC_17833 | 4.1.2.4.6.0-113 |  | Set Torque limit front-left to -30000 Set Torque limit rear-left to -30000 Set Torque limit rear-right to -30000 Set Torque limit front-right to -30000 Set Torque split ratio front-rear to 0.4 Set Right-Left split ratio to 0.5 Set Total torque demand to 86000 Verify Default solution for Front-Left wheel is -30000 Verify Default solution for Rear-Left wheel is 0 Verify Default solution for Rear-Right wheel is -30000 Verify Default solution for Front-Right wheel is 0 |  | Normal | NOM/MIN | Test Case |  | SSDD-R-22359 SSDD-R-22360 |  | force_control_context\td_ref_mdlBlk\Default_Solution
TXB-HLC-TC_17834 | 4.1.2.4.6.0-114 |  | Set Torque limit front-left to -15000 Set Torque limit rear-left to -15000 Set Torque limit rear-right to -15000 Set Torque limit front-right to -15000 Set Torque split ratio front-rear to 0.4 Set Right-Left split ratio to 0.5 Set Total torque demand to 64500 Verify Default solution for Front-Left wheel is -15000 Verify Default solution for Rear-Left wheel is 0 Verify Default solution for Rear-Right wheel is -15000 Verify Default solution for Front-Right wheel is 0 |  | Normal | NOM/NOM | Test Case |  | SSDD-R-22359 SSDD-R-22360 |  | force_control_context\td_ref_mdlBlk\Default_Solution
TXB-HLC-TC_17835 | 4.1.2.4.6.0-115 |  | Set Torque limit front-left to 0 Set Torque limit rear-left to 0 Set Torque limit rear-right to 0 Set Torque limit front-right to 0 Set Torque split ratio front-rear to 0.4 Set Right-Left split ratio to 0.5 Set Total torque demand to 30100 Verify Default solution for Front-Left wheel is 0 Verify Default solution for Rear-Left wheel is 0 Verify Default solution for Rear-Right wheel is 0 Verify Default solution for Front-Right wheel is 0 |  | Normal | NOM/NOM | Test Case |  | SSDD-R-22359 SSDD-R-22360 |  | force_control_context\td_ref_mdlBlk\Default_Solution
TXB-HLC-TC_17836 | 4.1.2.4.6.0-116 |  | Set Torque limit front-left to 6000 Set Torque limit rear-left to 10000 Set Torque limit rear-right to 15000 Set Torque limit front-right to 6000 Set Torque split ratio front-rear to 0.4 Set Right-Left split ratio to 0.5 Set Total torque demand to 17200 Verify Default solution for Front-Left wheel is 6000 Verify Default solution for Rear-Left wheel is 0 Verify Default solution for Rear-Right wheel is 6000 Verify Default solution for Front-Right wheel is 0 |  | Normal | NOM/NOM | Test Case |  | SSDD-R-22359 SSDD-R-22360 |  | force_control_context\td_ref_mdlBlk\Default_Solution
TXB-HLC-TC_17837 | 4.1.2.4.6.0-117 |  | Set Torque limit front-left to 15000 Set Torque limit rear-left to 15000 Set Torque limit rear-right to 15000 Set Torque limit front-right to 15000 Set Torque split ratio front-rear to 0.4 Set Right-Left split ratio to 0.5 Set Total torque demand to 77400 Verify Default solution for Front-Left wheel is 15000 Verify Default solution for Rear-Left wheel is 0 Verify Default solution for Rear-Right wheel is 15000 Verify Default solution for Front-Right wheel is 0 |  | Normal | NOM/NOM | Test Case |  | SSDD-R-22359 SSDD-R-22360 |  | force_control_context\td_ref_mdlBlk\Default_Solution
TXB-HLC-TC_17838 | 4.1.2.4.6.0-118 |  | Set Torque limit front-left to 300000 Set Torque limit rear-left to 300000 Set Torque limit rear-right to 300000 Set Torque limit front-right to 300000 Set Torque split ratio front-rear to 0.4 Set Right-Left split ratio to 0.5 Set Total torque demand to 86000 Verify Default solution for Front-Left wheel is 30000 Verify Default solution for Rear-Left wheel is 0 Verify Default solution for Rear-Right wheel is 30000 Verify Default solution for Front-Right wheel is 0 |  | Normal | NOM/NOM | Test Case |  | SSDD-R-22359 SSDD-R-22360 |  | force_control_context\td_ref_mdlBlk\Default_Solution
TXB-HLC-TC_17839 | 4.1.2.4.6.0-119 |  | Set Torque limit front-left to 30000 Set Torque limit rear-left to 30000 Set Torque limit rear-right to 30000 Set Torque limit front-right to 30000 Set Torque split ratio front-rear to 0.99 Set Right-Left split ratio to 0.5 Set Total torque demand to 180000 Verify Default solution for Front-Left wheel is 30000 Verify Default solution for Rear-Left wheel is 0 Verify Default solution for Rear-Right wheel is 30000 Verify Default solution for Front-Right wheel is 0 |  | Normal | NOM/MAX | Test Case |  | SSDD-R-22359 SSDD-R-22360 |  | force_control_context\td_ref_mdlBlk\Default_Solution
TXB-HLC-TC_17840 | 4.1.2.4.6.0-120 |  | Set Torque limit front-left to -30000 Set Torque limit rear-left to -30000 Set Torque limit rear-right to -30000 Set Torque limit front-right to -30000 Set Torque split ratio front-rear to 0.01 Set Right-Left split ratio to 0.5 Set Total torque demand to 40000 Verify Default solution for Front-Left wheel is -30000 Verify Default solution for Rear-Left wheel is 0 Verify Default solution for Rear-Right wheel is -30000 Verify Default solution for Front-Right wheel is 0 |  | Normal | NOM/MIN | Test Case |  | SSDD-R-22359 SSDD-R-22360 |  | force_control_context\td_ref_mdlBlk\Default_Solution
TXB-HLC-TC_17841 | 4.1.2.4.6.0-121 |  | Set Torque limit front-left to 6000 Set Torque limit rear-left to 10000 Set Torque limit rear-right to 15000 Set Torque limit front-right to 6000 Set Unconstrained torque demanded for the Front-Left wheel to 3440 Set Unconstrained torque demanded for the Rear-Left wheel to 5160 Set Unconstrained torque demanded for the Rear - Right wheel to 5160 Set Unconstrained torque demanded for the Front-Right wheel to 3440 Set Validity of the solution to True Verify Torque demand front-left is -3440 Verify Torque demand rear-left is -5160 Verify Torque demand rear-right is -5160 Verify Torque demand front-right is -3440 |  | Normal | NOM/NOM | Test Case |  | SSDD-R-22372 |  | force_control_context\td_ref_mdlBlk\Selection_Of_Calculated_Torques
TXB-HLC-TC_17842 | 4.1.2.4.6.0-122 |  | Set Torque limit front-left to 14000 Set Torque limit rear-left to 15000 Set Torque limit rear-right to 10000 Set Torque limit front-right to 8500 Set Unconstrained torque demanded for the Front-Left wheel to 4300 Set Unconstrained torque demanded for the Rear-Left wheel to 6450 Set Unconstrained torque demanded for the Rear - Right wheel to 6450 Set Unconstrained torque demanded for the Front-Right wheel to 4300 Set Validity of the solution to True Verify Torque demand front-left is 4300 Verify Torque demand rear-left is 6450 Verify Torque demand rear-right is 6450 Verify Torque demand front-right is 4300 |  | Normal | NOM/NOM | Test Case |  | SSDD-R-22372 |  | force_control_context\td_ref_mdlBlk\Selection_Of_Calculated_Torques
TXB-HLC-TC_17843 | 4.1.2.4.6.0-123 |  | Set Torque limit front-left to -30000 Set Torque limit rear-left to -30000 Set Torque limit rear-right to -30000 Set Torque limit front-right to -30000 Set Unconstrained torque demanded for the Front-Left wheel to 17200 Set Unconstrained torque demanded for the Rear-Left wheel to 25800 Set Unconstrained torque demanded for the Rear - Right wheel to 25800 Set Unconstrained torque demanded for the Front-Right wheel to 17200 Set Validity of the solution to False Verify Torque demand front-left is 0 Verify Torque demand rear-left is 0 Verify Torque demand rear-right is 0 Verify Torque demand front-right is 0 |  | Normal | NOM/NOM | Test Case |  | SSDD-R-22372 |  | force_control_context\td_ref_mdlBlk\Selection_Of_Calculated_Torques
TXB-HLC-TC_17844 | 4.1.2.4.6.0-124 |  | Set Torque limit front-left to 20000 Set Torque limit rear-left to 8000 Set Torque limit rear-right to 12000 Set Torque limit front-right to 1000 Set Total torque demand to 15480 Verify Validity of the constrained solution is True Verify Validity of the unconstarined solution is False Verify Torque demand front-left is 5192 Verify Torque demand rear-left is 2548 Verify Torque demand rear-right is 6740 Verify Torque demand front-right is 1000 |  | Normal | NOM/NOM | Test Case |  | SSDD-R-22373 |  | force_control_context\td_ref_mdlBlk\Constraint_Solution force_control_context\td_ref_mdlBlk\Selection_Of_Calculated_Torques
TXB-HLC-TC_17845 | 4.1.2.4.6.0-125 |  | Set Torque limit front-left to 3000 Set Torque limit rear-left to 30000 Set Torque limit rear-right to 13000 Set Torque limit front-right to 21000 Set Total torque demand to 51600 Verify Validity of the constrained solution is True Verify Validity of the unconstarined solution is False Verify Torque demand front-left is 3000 Verify Torque demand rear-left is 22800 Verify Torque demand rear-right is 8160 Verify Torque demand front-right is 17640 |  | Normal | NOM/NOM | Test Case |  | SSDD-R-22373 |  | force_control_context\td_ref_mdlBlk\Constraint_Solution force_control_context\td_ref_mdlBlk\Selection_Of_Calculated_Torques
TXB-HLC-TC_17846 | 4.1.2.4.6.0-126 |  | Set Torque limit front-left to 5000 Set Torque limit rear-left to 2000 Set Torque limit rear-right to 5000 Set Torque limit front-right to 6000 Set Total torque demand to 8600 Verify Validity of the constrained solution is True Verify Validity of the unconstarined solution is False Verify Torque demand front-left is 2300 Verify Torque demand rear-left is 2000 Verify Torque demand rear-right is 3160 Verify Torque demand front-right is 1140 |  | Normal | NOM/NOM | Test Case |  | SSDD-R-22373 |  | force_control_context\td_ref_mdlBlk\Constraint_Solution force_control_context\td_ref_mdlBlk\Selection_Of_Calculated_Torques
TXB-HLC-TC_17847 | 4.1.2.4.6.0-127 |  | Set Torque limit front-left to 3000 Set Torque limit rear-left to 20000 Set Torque limit rear-right to 5000 Set Torque limit front-right to 15000 Set Total torque demand to 20210 Verify Validity of the constrained solution is True Verify Validity of the unconstarined solution is False Verify Torque demand front-left is 2979 Verify Torque demand rear-left is 7126 Verify Torque demand rear-right is 5000 Verify Torque demand front-right is 5105 |  | Normal | NOM/NOM | Test Case |  | SSDD-R-22373 |  | force_control_context\td_ref_mdlBlk\Constraint_Solution force_control_context\td_ref_mdlBlk\Selection_Of_Calculated_Torques
TXB-HLC-TC_17848 | 4.1.2.4.6.0-128 |  | Set Torque limit front-left to 5000 Set Torque limit rear-left to 7500 Set Torque limit rear-right to 6000 Set Torque limit front-right to 4000 Set Total torque demand to 21500 Verify Validity of the constrained solution is True Verify Validity of the unconstarined solution is False Verify Torque demand front-left is 4000 Verify Torque demand rear-left is 6000 Verify Torque demand rear-right is 6000 Verify Torque demand front-right is 4000 |  | Normal | NOM/NOM | Test Case |  | SSDD-R-22373 |  | force_control_context\td_ref_mdlBlk\Constraint_Solution force_control_context\td_ref_mdlBlk\Selection_Of_Calculated_Torques
TXB-HLC-TC_17849 | 4.1.2.4.6.0-129 |  | Set Torque limit front-left to 500 Set Torque limit rear-left to 12000 Set Torque limit rear-right to 3000 Set Torque limit front-right to 9500 Set Total torque demand to 30100 Verify Validity of the constrained solution is True Verify Validity of the unconstarined solution is False Verify Torque demand front-left is 500 Verify Torque demand rear-left is 12000 Verify Torque demand rear-right is 3000 Verify Torque demand front-right is 9500 |  | Normal | NOM/NOM | Test Case |  | SSDD-R-22373 |  | force_control_context\td_ref_mdlBlk\Constraint_Solution force_control_context\td_ref_mdlBlk\Selection_Of_Calculated_Torques
TXB-HLC-TC_17850 | 4.1.2.4.6.0-130 |  | Set Torque limit front-left to 8000 Set Torque limit rear-left to 7500 Set Torque limit rear-right to 6000 Set Torque limit front-right to 15000 Set Total torque demand to 51600 Verify Validity of the constrained solution is True Verify Validity of the unconstarined solution is False Verify Torque demand front-left is 3750 Verify Torque demand rear-left is 7500 Verify Torque demand rear-right is 6000 Verify Torque demand front-right is 5250 |  | Normal | NOM/NOM | Test Case |  | SSDD-R-22373 |  | force_control_context\td_ref_mdlBlk\Constraint_Solution force_control_context\td_ref_mdlBlk\Selection_Of_Calculated_Torques
TXB-HLC-TC_17851 | 4.1.2.4.6.0-131 |  | Set Torque limit front-left to 15000 Set Torque limit rear-left to 15000 Set Torque limit rear-right to 15000 Set Torque limit front-right to 15000 Set Total torque demand to 162000 Verify Validity of the constrained solution is True Verify Validity of the unconstarined solution is False Verify Torque demand front-left is 15000 Verify Torque demand rear-left is 151.515 Verify Torque demand rear-right is 151.515 Verify Torque demand front-right is 15000 |  | Normal | NOM/NOM | Test Case |  | SSDD-R-22373 |  | force_control_context\td_ref_mdlBlk\Constraint_Solution force_control_context\td_ref_mdlBlk\Selection_Of_Calculated_Torques
TXB-HLC-TC_17852 | 4.1.2.4.6.0-132 |  | Set Torque limit front-left to 2200 Set Torque limit rear-left to 800 Set Torque limit rear-right to 2800 Set Torque limit front-right to 200 Set Total torque demand to 52890 Verify Validity of the constrained solution is True Verify Validity of the unconstarined solution is False Verify Torque demand front-left is 2200 Verify Torque demand rear-left is 800 Verify Torque demand rear-right is 2800 Verify Torque demand front-right is 200 |  | Normal | NOM/NOM | Test Case |  | SSDD-R-22373 |  | force_control_context\td_ref_mdlBlk\Constraint_Solution force_control_context\td_ref_mdlBlk\Selection_Of_Calculated_Torques
TXB-HLC-TC_17853 | 4.1.2.4.6.0-133 |  | Set Torque limit front-left to 2500 Set Torque limit rear-left to 9000 Set Torque limit rear-right to 28000 Set Torque limit front-right to 9000 Set Total torque demand to 34400 Verify Validity of the constrained solution is True Verify Validity of the unconstarined solution is False Verify Torque demand front-left is 2500 Verify Torque demand rear-left is 9000 Verify Torque demand rear-right is 4800 Verify Torque demand front-right is 6700 |  | Normal | NOM/NOM | Test Case |  | SSDD-R-22373 |  | force_control_context\td_ref_mdlBlk\Constraint_Solution force_control_context\td_ref_mdlBlk\Selection_Of_Calculated_Torques
TXB-HLC-TC_17854 | 4.1.2.4.6.0-134 |  | Set Torque limit front-left to 500 Set Torque limit rear-left to 20000 Set Torque limit rear-right to 3000 Set Torque limit front-right to 25000 Set Total torque demand to 30100 Verify Validity of the constrained solution is True Verify Validity of the unconstarined solution is False Verify Greatest sum of the four calculated torques of the valid “constrained” solution is 25000 Verify Sum of the four calculated torques of the “default” solution is 30100 Verify Torque demand front-left is 0 Verify Torque demand rear-left is 15050 Verify Torque demand rear-right is 0 Verify Torque demand front-right is 15050 |  | Normal | NOM/NOM | Test Case |  | SSDD-R-22376 |  | force_control_context\td_ref_mdlBlk\Selection_Of_Calculated_Torques
TXB-HLC-TC_17855 | 4.1.2.4.6.0-135 |  | Set Torque limit front-left to 5000 Set Torque limit rear-left to 800 Set Torque limit rear-right to 5000 Set Torque limit front-right to 200 Set Total torque demand to 10320 Verify Validity of the constrained solution is True Verify Validity of the unconstarined solution is False Verify Greatest sum of the four calculated torques of the valid “constrained” solution is 6000 Verify Sum of the four calculated torques of the “default” solution is 10000 Verify Torque demand front-left is 5000 Verify Torque demand rear-left is 0 Verify Torque demand rear-right is 5000 Verify Torque demand front-right is 0 |  | Normal | NOM/NOM | Test Case |  | SSDD-R-22376 |  | force_control_context\td_ref_mdlBlk\Selection_Of_Calculated_Torques
TXB-HLC-TC_17856 | 4.1.2.4.6.0-136 |  | Set Torque limit front-left to 30000 Set Torque limit rear-left to 30000 Set Torque limit rear-right to 30000 Set Torque limit front-right to 30000 Set Total torque demand to 86000 Verify Validity of the constrained solution is True Verify Validity of the unconstarined solution is True Verify Greatest sum of the four calculated torques of the valid “constrained” solution is 86000 Verify Sum of the four calculated torques of the “default” solution is 60000 Verify Torque demand front-left is 17200 Verify Torque demand rear-left is 25800 Verify Torque demand rear-right is 25800 Verify Torque demand front-right is 17200 |  | Normal | NOM/NOM | Test Case |  | SSDD-R-22376 |  | force_control_context\td_ref_mdlBlk\Selection_Of_Calculated_Torques
TXB-HLC-TC_17857 | 4.1.2.4.6.0-137 |  | Set Torque limit front-left to 15000 Set Torque limit rear-left to 15000 Set Torque limit rear-right to 15000 Set Torque limit front-right to 15000 Set Total torque demand to 162000 Verify Validity of the constrained solution is True Verify Validity of the unconstarined solution is False Verify Greatest sum of the four calculated torques of the valid “constrained” solution is 30303.03 Verify Sum of the four calculated torques of the “default” solution is 30000 Verify Torque demand front-left is 15000 Verify Torque demand rear-left is 151.515 Verify Torque demand rear-right is 151.515 Verify Torque demand front-right is 15000 |  | Normal | NOM/NOM | Test Case |  | SSDD-R-22376 |  | force_control_context\td_ref_mdlBlk\Selection_Of_Calculated_Torques
TXB-HLC-TC_17858 | 4.1.2.4.6.0-138 |  | Set Average tug wheelspeed to -25 Verify Saturated Absolute Wheel Speed is 12.86111 |  | Normal | NOM/MAX | Test Case |  | SSDD-R-22592 |  | force_control_context\td_ref_mdlBlk\Force_Controller_Limitation
TXB-HLC-TC_17859 | 4.1.2.4.6.0-139 |  | Set Average tug wheelspeed to -0.81 Verify Saturated Absolute Wheel Speed is 0.4167 |  | Normal | NOM/NOM | Test Case |  | SSDD-R-22592 |  | force_control_context\td_ref_mdlBlk\Force_Controller_Limitation
TXB-HLC-TC_17860 | 4.1.2.4.6.0-140 |  | Set Average tug wheelspeed to 0 Verify Saturated Absolute Wheel Speed is 0.005144445 |  | Normal | NOM/NOM | Test Case |  | SSDD-R-22592 |  | force_control_context\td_ref_mdlBlk\Force_Controller_Limitation
TXB-HLC-TC_17861 | 4.1.2.4.6.0-141 |  | Set Average tug wheelspeed to 0.81 Verify Saturated Absolute Wheel Speed is 0.4167 |  | Normal | NOM/NOM | Test Case |  | SSDD-R-22592 |  | force_control_context\td_ref_mdlBlk\Force_Controller_Limitation
TXB-HLC-TC_17862 | 4.1.2.4.6.0-142 |  | Set Average tug wheelspeed to 25 Verify Saturated Absolute Wheel Speed is 12.86111 |  | Normal | NOM/MIN | Test Case |  | SSDD-R-22592 |  | force_control_context\td_ref_mdlBlk\Force_Controller_Limitation
TXB-HLC-TC_17863 | 4.1.2.4.6.0-143 |  | Set Taxibot wheel radius to 0.9 Set Saturated Absolute Wheel Speed to 0.005144445 Verify Saturated Absolute Angular Wheel Speed is 0.00571605 |  | Normal | NOM/MAX | Test Case |  | SSDD-R-22595 |  | force_control_context\td_ref_mdlBlk\Force_Controller_Limitation
TXB-HLC-TC_17864 | 4.1.2.4.6.0-144 |  | Set Taxibot wheel radius to 0.43 Set Saturated Absolute Wheel Speed to 12.8611117233 Verify Saturated Absolute Angular Wheel Speed is 29.9095621472093 |  | Normal | NOM/NOM | Test Case |  | SSDD-R-22595 |  | force_control_context\td_ref_mdlBlk\Force_Controller_Limitation
TXB-HLC-TC_17865 | 4.1.2.4.6.0-145 |  | Set Taxibot wheel radius to 0.2 Set Saturated Absolute Wheel Speed to 6.430556 Verify Saturated Absolute Angular Wheel Speed is 32.15278 |  | Normal | NOM/MIN | Test Case |  | SSDD-R-22595 |  | force_control_context\td_ref_mdlBlk\Force_Controller_Limitation
TXB-HLC-TC_17866 | 4.1.2.4.6.0-146 |  | Set Maximum total achievable torque found in the constrained solutions to 100000 Set Maximum total achievable torque found from the default solution to 60000 Set Saturated Absolute Angular Wheel Speed to 29.90956 Verify Achievable Power is 2990956 |  | Normal | NOM/NOM | Test Case |  | SSDD-R-22589 |  | force_control_context\td_ref_mdlBlk\Force_Controller_Limitation
TXB-HLC-TC_17867 | 4.1.2.4.6.0-147 |  | Set Maximum total achievable torque found in the constrained solutions to 6000 Set Maximum total achievable torque found from the default solution to 10000 Set Saturated Absolute Angular Wheel Speed to 29.90956 Verify Achievable Power is 179457.36 |  | Normal | NOM/NOM | Test Case |  | SSDD-R-22589 |  | force_control_context\td_ref_mdlBlk\Force_Controller_Limitation
TXB-HLC-TC_17868 | 4.1.2.4.6.0-148 |  | Set Maximum total achievable torque found in the constrained solutions to 0 Set Maximum total achievable torque found from the default solution to 0 Set Saturated Absolute Angular Wheel Speed to 59.8191214975158 Verify Achievable Power is 0 |  | Normal | NOM/NOM | Test Case |  | SSDD-R-22589 |  | force_control_context\td_ref_mdlBlk\Force_Controller_Limitation
TXB-HLC-TC_17869 | 4.1.2.4.6.0-149 |  | Set Generator absolute power to 0 Verify Estimated Absolute Drive Power Limits is 0 | Configure Calibratable worst case power loss value from generators to drive to 0 | Normal | NOM/MIN | Test Case |  | SSDD-R-22591 |  | force_control_context\td_ref_mdlBlk\Force_Controller_Limitation
TXB-HLC-TC_17870 | 4.1.2.4.6.0-150 |  | Set Generator absolute power to 200 Verify Estimated Absolute Drive Power Limits is 200 | Configure Calibratable worst case power loss value from generators to drive to 0 | Normal | NOM/NOM | Test Case |  | SSDD-R-22591 |  | force_control_context\td_ref_mdlBlk\Force_Controller_Limitation
TXB-HLC-TC_17871 | 4.1.2.4.6.0-151 |  | Set Generator absolute power to 600 Verify Estimated Absolute Drive Power Limits is 600 | Configure Calibratable worst case power loss value from generators to drive to 0 | Normal | NOM/NOM | Test Case |  | SSDD-R-22591 |  | force_control_context\td_ref_mdlBlk\Force_Controller_Limitation
TXB-HLC-TC_17872 | 4.1.2.4.6.0-152 |  | Set Generator absolute power to 0 Verify Estimated Absolute Drive Power Limits is 0 | Configure Calibratable worst case power loss value from generators to drive to 50 | Robustness | MAX/MAX | Test Case |  | SSDD-R-22591 |  | force_control_context\td_ref_mdlBlk\Force_Controller_Limitation
TXB-HLC-TC_17873 | 4.1.2.4.6.0-153 |  | Set Generator absolute power to 200 Verify Estimated Absolute Drive Power Limits is 150 | Configure Calibratable worst case power loss value from generators to drive to 50 | Robustness | MAX/MAX | Test Case |  | SSDD-R-22591 |  | force_control_context\td_ref_mdlBlk\Force_Controller_Limitation
TXB-HLC-TC_17874 | 4.1.2.4.6.0-154 |  | Set Generator absolute power to 600 Verify Estimated Absolute Drive Power Limits is 550 | Configure Calibratable worst case power loss value from generators to drive to 50 | Robustness | MAX/MAX | Test Case |  | SSDD-R-22591 |  | force_control_context\td_ref_mdlBlk\Force_Controller_Limitation
TXB-HLC-TC_17875 | 4.1.2.4.6.0-155 |  | Set Generator absolute power to 0 Verify Estimated Absolute Drive Power Limits is 0 | Configure Calibratable worst case power loss value from generators to drive to 2 | Robustness | MIN/MIN | Test Case |  | SSDD-R-22591 |  | force_control_context\td_ref_mdlBlk\Force_Controller_Limitation
TXB-HLC-TC_17876 | 4.1.2.4.6.0-156 |  | Set Generator absolute power to 200 Verify Estimated Absolute Drive Power Limits is 198 | Configure Calibratable worst case power loss value from generators to drive to 2 | Robustness | MIN/MIN | Test Case |  | SSDD-R-22591 |  | force_control_context\td_ref_mdlBlk\Force_Controller_Limitation
TXB-HLC-TC_17877 | 4.1.2.4.6.0-157 |  | Set Generator absolute power to 600 Verify Estimated Absolute Drive Power Limits is 598 | Configure Calibratable worst case power loss value from generators to drive to 2 | Robustness | MIN/MIN | Test Case |  | SSDD-R-22591 |  | force_control_context\td_ref_mdlBlk\Force_Controller_Limitation
TXB-HLC-TC_17878 | 4.1.2.4.6.0-158 |  | Set Torque limit front-left to 6000 Set Torque limit rear-left to 10000 Set Torque limit rear-right to 15000 Set Torque limit front-right to 6000 Set Total torque demand to 17200 Set Saturated Absolute Angular Wheel Speed to 59.8191214975158 Verify Selected Total Traction Torque Absolute value is 17200 Verify Selected Total Traction Power Absolute value is 1028.88888975727 |  | Normal | NOM/NOM | Test Case |  | SSDD-R-22594 SSDD-R-22596 |  | force_control_context\td_ref_mdlBlk\Selection_Of_Calculated_Torques
TXB-HLC-TC_17879 | 4.1.2.4.6.0-159 |  | Set Torque limit front-left to 6000 Set Torque limit rear-left to 3500 Set Torque limit rear-right to 7500 Set Torque limit front-right to 18000 Set Total torque demand to 77400 Set Saturated Absolute Angular Wheel Speed to 1.19638248588837E-02 Verify Selected Total Traction Torque Absolute value is 18333.333 Verify Selected Total Traction Power Absolute value is 0.219336789079535 |  | Normal | NOM/NOM | Test Case |  | SSDD-R-22594 SSDD-R-22596 |  | force_control_context\td_ref_mdlBlk\Selection_Of_Calculated_Torques
TXB-HLC-TC_17880 | 4.1.2.4.6.0-160 |  | Set Torque limit front-left to 500 Set Torque limit rear-left to 20000 Set Torque limit rear-right to 3000 Set Torque limit front-right to 25000 Set Total torque demand to 30100 Set Saturated Absolute Angular Wheel Speed to 29.90956 Verify Selected Total Traction Torque Absolute value is 30100 Verify Selected Total Traction Power Absolute value is 900.2778 |  | Normal | NOM/NOM | Test Case |  | SSDD-R-22594 SSDD-R-22596 |  | force_control_context\td_ref_mdlBlk\Selection_Of_Calculated_Torques
TXB-HLC-TC_20343 | 4.1.2.4.6.0-161 |  | Set Total traction force demand to -86000 Set Constrained torque limit for Front-left wheel to 0 Set Constrained torque limit for Rear-Left wheel to 30000 Set Constrained torque limit for Rear-right wheel to 6000 Set Constrained torque limit for Front-right wheel to 24000 Verify Torque demand for Front-left wheel is 0 Verify Torque demand for Rear-Left wheel is -30000 Verify Torque demand for Rear-right wheel is -6000 Verify Torque demand for Front-right wheel is -24000 |  | Normal | NOM/MIN | Test case |  | SSDD-R-22375 |  | force_control_context\td_ref_mdlBlk\Selection_Of_Calculated_Torques
TXB-HLC-TC_20344 | 4.1.2.4.6.0-162 |  | Set Total traction force demand to 0 Set Constrained torque limit for Front-left wheel to 0 Set Constrained torque limit for Rear-Left wheel to 0 Set Constrained torque limit for Rear-right wheel to 0 Set Constrained torque limit for Front-right wheel to 0 Verify Torque demand for Front-left wheel is 0 Verify Torque demand for Rear-Left wheel is 0 Verify Torque demand for Rear-right wheel is 0 Verify Torque demand for Front-right wheel is 0 |  | Normal | NOM/NOM | Test case |  | SSDD-R-22375 |  | force_control_context\td_ref_mdlBlk\Selection_Of_Calculated_Torques
TXB-HLC-TC_20345 | 4.1.2.4.6.0-163 |  | Set Total traction force demand to 36000 Set Constrained torque limit for Front-left wheel to 151.515 Set Constrained torque limit for Rear-Left wheel to 15000 Set Constrained torque limit for Rear-right wheel to 15000 Set Constrained torque limit for Front-right wheel to 151.515 Verify Torque demand for Front-left wheel is 151.515 Verify Torque demand for Rear-Left wheel is 15000 Verify Torque demand for Rear-right wheel is 15000 Verify Torque demand for Front-right wheel is 151.515 |  | Normal | NOM/NOM | Test case |  | SSDD-R-22375 |  | force_control_context\td_ref_mdlBlk\Selection_Of_Calculated_Torques
TXB-HLC-TC_17881 | 4.1.2.4.6.0-164 |  | Set Current drive power to -600 Verify Positive Current Drive Power is 30 | Configure Calibratable power margin between the traction power demanded and the current power delivered to 30 | Normal | NOM/MIN | Test Case |  | SSDD-R-22598 |  | force_control_context\td_ref_mdlBlk\Force_Controller_Limitation
TXB-HLC-TC_17882 | 4.1.2.4.6.0-165 |  | Set Current drive power to -250 Verify Positive Current Drive Power is 30 | Configure Calibratable power margin between the traction power demanded and the current power delivered to 30 | Normal | NOM/NOM | Test Case |  | SSDD-R-22598 |  | force_control_context\td_ref_mdlBlk\Force_Controller_Limitation
TXB-HLC-TC_17883 | 4.1.2.4.6.0-166 |  | Set Current drive power to 0 Verify Positive Current Drive Power is 30 | Configure Calibratable power margin between the traction power demanded and the current power delivered to 30 | Normal | NOM/NOM | Test Case |  | SSDD-R-22598 |  | force_control_context\td_ref_mdlBlk\Force_Controller_Limitation
TXB-HLC-TC_17884 | 4.1.2.4.6.0-167 |  | Set Current drive power to 400 Verify Positive Current Drive Power is 430 | Configure Calibratable power margin between the traction power demanded and the current power delivered to 30 | Normal | NOM/NOM | Test Case |  | SSDD-R-22598 |  | force_control_context\td_ref_mdlBlk\Force_Controller_Limitation
TXB-HLC-TC_17885 | 4.1.2.4.6.0-168 |  | Set Current drive power to 600 Verify Positive Current Drive Power is 630 | Configure Calibratable power margin between the traction power demanded and the current power delivered to 30 | Normal | NOM/MAX | Test Case |  | SSDD-R-22598 |  | force_control_context\td_ref_mdlBlk\Force_Controller_Limitation
TXB-HLC-TC_17886 | 4.1.2.4.6.0-169 |  | Set Current drive power to -600 Verify Positive Current Drive Power is 10 | Configure Calibratable power margin between the traction power demanded and the current power delivered to 10 | Robustness | MIN/MIN | Test Case |  | SSDD-R-22598 |  | force_control_context\td_ref_mdlBlk\Force_Controller_Limitation
TXB-HLC-TC_17887 | 4.1.2.4.6.0-170 |  | Set Current drive power to -250 Verify Positive Current Drive Power is 10 | Configure Calibratable power margin between the traction power demanded and the current power delivered to 10 | Robustness | MIN/MIN | Test Case |  | SSDD-R-22598 |  | force_control_context\td_ref_mdlBlk\Force_Controller_Limitation
TXB-HLC-TC_17888 | 4.1.2.4.6.0-171 |  | Set Current drive power to 0 Verify Positive Current Drive Power is 10 | Configure Calibratable power margin between the traction power demanded and the current power delivered to 10 | Robustness | MIN/MIN | Test Case |  | SSDD-R-22598 |  | force_control_context\td_ref_mdlBlk\Force_Controller_Limitation
TXB-HLC-TC_17889 | 4.1.2.4.6.0-172 |  | Set Current drive power to 250 Verify Positive Current Drive Power is 260 | Configure Calibratable power margin between the traction power demanded and the current power delivered to 10 | Robustness | MIN/MIN | Test Case |  | SSDD-R-22598 |  | force_control_context\td_ref_mdlBlk\Force_Controller_Limitation
TXB-HLC-TC_17890 | 4.1.2.4.6.0-173 |  | Set Current drive power to 600 Verify Positive Current Drive Power is 610 | Configure Calibratable power margin between the traction power demanded and the current power delivered to 10 | Robustness | MIN/MIN | Test Case |  | SSDD-R-22598 |  | force_control_context\td_ref_mdlBlk\Force_Controller_Limitation
TXB-HLC-TC_17891 | 4.1.2.4.6.0-174 |  | Set Current drive power to -600 Verify Positive Current Drive Power is 500 | Configure Calibratable power margin between the traction power demanded and the current power delivered to 500 | Robustness | MAX/MAX | Test Case |  | SSDD-R-22598 |  | force_control_context\td_ref_mdlBlk\Force_Controller_Limitation
TXB-HLC-TC_17892 | 4.1.2.4.6.0-175 |  | Set Current drive power to -250 Verify Positive Current Drive Power is 500 | Configure Calibratable power margin between the traction power demanded and the current power delivered to 500 | Robustness | MAX/MAX | Test Case |  | SSDD-R-22598 |  | force_control_context\td_ref_mdlBlk\Force_Controller_Limitation
TXB-HLC-TC_17893 | 4.1.2.4.6.0-176 |  | Set Current drive power to 0 Verify Positive Current Drive Power is 500 | Configure Calibratable power margin between the traction power demanded and the current power delivered to 500 | Robustness | MAX/MAX | Test Case |  | SSDD-R-22598 |  | force_control_context\td_ref_mdlBlk\Force_Controller_Limitation
TXB-HLC-TC_17894 | 4.1.2.4.6.0-177 |  | Set Current drive power to 250 Verify Positive Current Drive Power is 750 | Configure Calibratable power margin between the traction power demanded and the current power delivered to 500 | Robustness | MAX/MAX | Test Case |  | SSDD-R-22598 |  | force_control_context\td_ref_mdlBlk\Force_Controller_Limitation
TXB-HLC-TC_17895 | 4.1.2.4.6.0-178 |  | Set Current drive power to 600 Verify Positive Current Drive Power is 1100 | Configure Calibratable power margin between the traction power demanded and the current power delivered to 500 | Robustness | MAX/MAX | Test Case |  | SSDD-R-22598 |  | force_control_context\td_ref_mdlBlk\Force_Controller_Limitation
TXB-HLC-TC_17896 | 4.1.2.4.6.0-179 |  | Set Taxibot braking to True Set Selected Total Traction Power Absolute value to 565.5651 Set Current Drive Power value to 30 Verify TD Internal power limitation request is False | Configure Calibratable Delay Before Application Of Power Limitation to 0 | Normal | NOM/NOM | Test Case |  | SSDD-R-22599 |  | force_control_context\td_ref_mdlBlk\Force_Controller_Limitation
TXB-HLC-TC_17897 | 4.1.2.4.6.0-180 |  | Set Taxibot braking to False Set Selected Total Traction Power Absolute value to 95.71061 Set Current Drive Power value to 30 Verify TD Internal power limitation request is True | Configure Calibratable Delay Before Application Of Power Limitation to 0 | Normal | NOM/NOM | Test Case |  | SSDD-R-22599 |  | force_control_context\td_ref_mdlBlk\Force_Controller_Limitation
TXB-HLC-TC_17898 | 4.1.2.4.6.0-181 |  | Set Taxibot braking to False Set Selected Total Traction Power Absolute value to 1.196383 Set Current Drive Power value to 30 Verify TD Internal power limitation request is False | Configure Calibratable Delay Before Application Of Power Limitation to 0 | Normal | NOM/NOM | Test Case |  | SSDD-R-22599 |  | force_control_context\td_ref_mdlBlk\Force_Controller_Limitation
TXB-HLC-TC_17899 | 4.1.2.4.6.0-182 |  | Set Taxibot braking to False Set Selected Total Traction Power Absolute value to 79.63601 Set Current Drive Power value to 1030 Verify TD Internal power limitation request is 0 | Configure Calibratable Delay Before Application Of Power Limitation to 0 Configure Calibratable power margin between the traction power demanded and the current power delivered to 500 | Robustness | MAX/MAX | Test Case |  | SSDD-R-22599 |  | force_control_context\td_ref_mdlBlk\Force_Controller_Limitation
TXB-HLC-TC_17900 | 4.1.2.4.6.0-183 |  | Set Taxibot braking to True Set Selected Total Traction Power Absolute value to 500 Set Current Drive Power value to 1 Verify TD Internal power limitation request is 0 | Configure Calibratable Delay Before Application Of Power Limitation to 0 Configure Calibratable power margin between the traction power demanded and the current power delivered to 500 | Robustness | MAX/MAX | Test Case |  | SSDD-R-22599 |  | force_control_context\td_ref_mdlBlk\Force_Controller_Limitation
TXB-HLC-TC_17901 | 4.1.2.4.6.0-184 |  | Set Taxibot braking to False Set Selected Total Traction Power Absolute value to 900 Set Current Drive Power value to 0 Verify TD Internal power limitation request is 1 | Configure Calibratable Delay Before Application Of Power Limitation to 0 Configure Calibratable power margin between the traction power demanded and the current power delivered to 500 | Robustness | MAX/MAX | Test Case |  | SSDD-R-22599 |  | force_control_context\td_ref_mdlBlk\Force_Controller_Limitation
TXB-HLC-TC_17902 | 4.1.2.4.6.0-185 |  | Set Taxibot braking to False Set Selected Total Traction Power Absolute value to 79.63601 Set Current Drive Power value to 540 Verify TD Internal power limitation request is 0 | Configure Calibratable Delay Before Application Of Power Limitation to 0 Configure Calibratable power margin between the traction power demanded and the current power delivered to 10 | Robustness | MIN/MIN | Test Case |  | SSDD-R-22599 |  | force_control_context\td_ref_mdlBlk\Force_Controller_Limitation
TXB-HLC-TC_17903 | 4.1.2.4.6.0-186 |  | Set Taxibot braking to True Set Selected Total Traction Power Absolute value to 1028.889 Set Current Drive Power value to 10 Verify TD Internal power limitation request is 1 | Configure Calibratable Delay Before Application Of Power Limitation to 0 Configure Calibratable power margin between the traction power demanded and the current power delivered to 10 | Robustness | MIN/MIN | Test Case |  | SSDD-R-22599 |  | force_control_context\td_ref_mdlBlk\Force_Controller_Limitation
TXB-HLC-TC_17904 | 4.1.2.4.6.0-187 |  | At: t Set TD Internal power limitation request to 0 Set Positive Current Drive Power to 560 At: t+1 Set TD Internal power limitation request to 0 Set Positive Current Drive Power to 30 Verify TD Internal power limitation vale is 560 At: t+2 Set TD Internal power limitation request to 0 Set Positive Current Drive Power to 630 Verify TD Internal power limitation vale is 630 At: t+3 Set TD Internal power limitation request to 0 Set Positive Current Drive Power to 280 Verify TD Internal power limitation vale is 630 | Configure Calibratable Delay Before Application Of Power Limitation to 0 Configure Calibratable decreasing ramp applied to the current power limiting the traction limits to 50 Configure Calibratable maximum power level to 560 | Normal | NOM/NOM | Test Case |  | SSDD-R-22600 SSDD-R-22601 SSDD-R-22603 |  | force_control_context\td_ref_mdlBlk\Force_Controller_Limitation | The Rate limiter values are set to max value such that the output is ramped down in the current cycle
TXB-HLC-TC_17905 | 4.1.2.4.6.0-188 |  | At: t Set TD Internal power limitation request to 1 Set Positive Current Drive Power to 30 At: t+1 Set TD Internal power limitation request to 1 Set Positive Current Drive Power to 30 Verify TD Internal power limitation vale is 630 At: t+2 Set TD Internal power limitation request to 1 Set Positive Current Drive Power to 630 Verify TD Internal power limitation vale is 630 At: t+3 Set TD Internal power limitation request to 0 Set Positive Current Drive Power to 30 Verify TD Internal power limitation vale is 629.5 | Configure Calibratable Delay Before Application Of Power Limitation to 0 Configure Calibratable decreasing ramp applied to the current power limiting the traction limits to 50 Configure Calibratable maximum power level to 560 | Normal | NOM/NOM | Test Case |  | SSDD-R-22600 SSDD-R-22601 SSDD-R-22603 |  | force_control_context\td_ref_mdlBlk\Force_Controller_Limitation
TXB-HLC-TC_17906 | 4.1.2.4.6.0-189 |  | At: t Set TD Internal power limitation request to 0 Set Positive Current Drive Power to 540 At: t+1 Set TD Internal power limitation request to 0 Set Positive Current Drive Power to 10 Verify TD Internal power limitation vale is 540 At: t+2 Set TD Internal power limitation request to 0 Set Positive Current Drive Power to 610 Verify TD Internal power limitation vale is 610 | Configure Calibratable Delay Before Application Of Power Limitation to 0 Configure Calibratable decreasing ramp applied to the current power limiting the traction limits to 0.1 Configure Calibratable maximum power level to 10 | Robustness | MIN/MIN | Test Case |  | SSDD-R-22600 SSDD-R-22601 SSDD-R-22603 |  | force_control_context\td_ref_mdlBlk\Force_Controller_Limitation
TXB-HLC-TC_17907 | 4.1.2.4.6.0-190 |  | At: t Set TD Internal power limitation request to 0 Set Positive Current Drive Power to 10 At: t+1 Set TD Internal power limitation request to 0 Set Positive Current Drive Power to 260 Verify TD Internal power limitation vale is 610 At: t+2 Set TD Internal power limitation request to 1 Set Positive Current Drive Power to 410 Verify TD Internal power limitation vale is 610 At: t+3 Set TD Internal power limitation request to 0 Set Positive Current Drive Power to 610 Verify TD Internal power limitation vale is 610 At: t+4 Set TD Internal power limitation request to 1 Set Positive Current Drive Power to 610 Verify TD Internal power limitation vale is 610 | Configure Calibratable Delay Before Application Of Power Limitation to 0 Configure Calibratable decreasing ramp applied to the current power limiting the traction limits to 0.1 Configure Calibratable maximum power level to 10 | Robustness | MIN/MIN | Test Case |  | SSDD-R-22600 SSDD-R-22601 SSDD-R-22603 |  | force_control_context\td_ref_mdlBlk\Force_Controller_Limitation
TXB-HLC-TC_17908 | 4.1.2.4.6.0-191 |  | At: t Set TD Internal power limitation request to 0 Set Positive Current Drive Power to 1030 At: t+1 Set TD Internal power limitation request to 0 Set Positive Current Drive Power to 500 Verify TD Internal power limitation vale is 1030 At: t+2 Set TD Internal power limitation request to 0 Set Positive Current Drive Power to 1100 Verify TD Internal power limitation vale is 1100 At: t+3 Set TD Internal power limitation request to 0 Set Positive Current Drive Power to 750 Verify TD Internal power limitation vale is 1100 At: t+4 Set TD Internal power limitation request to 1 Set Positive Current Drive Power to 500 Verify TD Internal power limitation vale is 1100 | Configure Calibratable Delay Before Application Of Power Limitation to 0 Configure Calibratable decreasing ramp applied to the current power limiting the traction limits to 60 Configure Calibratable maximum power level to 600 | Robustness | MAX/MAX | Test Case |  | SSDD-R-22600 SSDD-R-22601 SSDD-R-22603 |  | force_control_context\td_ref_mdlBlk\Force_Controller_Limitation
TXB-HLC-TC_17909 | 4.1.2.4.6.0-192 |  | Set Achievable Power to 102.8888937864 Set Estimated Absolute Drive Power Limits to 400 Set TD Internal power limitation value to 560 Verify Total Power Limit is 102.8888937864 |  | Normal | NOM/NOM | Test Case |  | SSDD-R-22605 |  | force_control_context\td_ref_mdlBlk\Force_Controller_Limitation
TXB-HLC-TC_17910 | 4.1.2.4.6.0-193 |  | Set Achievable Power to 1770.64599632647 Set Estimated Absolute Drive Power Limits to 200 Set TD Internal power limitation value to 630 Verify Total Power Limit is 200 |  | Normal | NOM/NOM | Test Case |  | SSDD-R-22605 |  | force_control_context\td_ref_mdlBlk\Force_Controller_Limitation
TXB-HLC-TC_17911 | 4.1.2.4.6.0-194 |  | Set Achievable Power to 12861.11 Set Estimated Absolute Drive Power Limits to 600 Set TD Internal power limitation value to 628.5 Verify Total Power Limit is 600 |  | Normal | NOM/MAX | Test Case |  | SSDD-R-22605 |  | force_control_context\td_ref_mdlBlk\Force_Controller_Limitation
TXB-HLC-TC_19024 | 4.1.2.4.6.0-195 |  | Set Achievable Power to 0 Set Estimated Absolute Drive Power Limits to 600 Set TD Internal power limitation value to 629.5 Verify Total Power Limit is 0 |  | Normal | NOM/MIN | Test Case |  | SSDD-R-22605 |  | force_control_context\td_ref_mdlBlk\Force_Controller_Limitation
TXB-HLC-TC_19025 | 4.1.2.4.6.0-196 |  | Set Saturated Absolute Wheel Speed to 12.8611117233 Set Achievable Power to 12861.11 Verify Achievable Traction force is 1000 |  | Normal | NOM/MAX | Test Case |  | SSDD-R-22606 |  | force_control_context\td_ref_mdlBlk\Force_Controller_Limitation
TXB-HLC-TC_19026 | 4.1.2.4.6.0-197 |  | Set Saturated Absolute Wheel Speed to 12.8611117233 Set Achievable Power to 0 Verify Achievable Traction force is 0 |  | Normal | NOM/NOM | Test Case |  | SSDD-R-22606 |  | force_control_context\td_ref_mdlBlk\Force_Controller_Limitation
TXB-HLC-TC_19027 | 4.1.2.4.6.0-198 |  | Set Saturated Absolute Wheel Speed to 12.8611117233 Set Achievable Power to 6430.556 Verify Achievable Traction force is 500 |  | Normal | NOM/MIN | Test Case |  | SSDD-R-22606 |  | force_control_context\td_ref_mdlBlk\Force_Controller_Limitation
TXB-HLC-TC_19028 | 4.1.2.4.6.0-199 |  | Set Saturated Absolute Wheel Speed to 0.00514444468932 Set Achievable Power to 0.219336789079534 Verify Achievable Traction force is 42.6356589147286 |  | Normal | NOM/MIN | Test Case |  | SSDD-R-22606 |  | force_control_context\td_ref_mdlBlk\Force_Controller_Limitation
TXB-HLC-TC_19029 | 4.1.2.4.6.0-200 |  | Set Saturated Absolute Wheel Speed to 0.442422222595626 Set Achievable Power to 102.8888937864 Verify Achievable Traction force is 232.558150408372 |  | Normal | NOM/NOM | Test Case |  | SSDD-R-22606 |  | force_control_context\td_ref_mdlBlk\Force_Controller_Limitation
TXB-HLC-TC_19030 | 4.1.2.4.6.0-201 |  | Set Saturated Absolute Wheel Speed to 0.442422222595626 Set Total Power Limit to 102.8889 Verify Total traction Force Limit is 232.558150408372 |  | Normal | NOM/MAX | Test Case |  | SSDD-R-22607 |  | force_control_context\td_ref_mdlBlk\Force_Controller_Limitation
TXB-HLC-TC_19031 | 4.1.2.4.6.0-202 |  | Set Saturated Absolute Wheel Speed to 25.7222222439318 Set Total Power Limit to 0 Verify Total traction Force Limit is 0 |  | Normal | NOM/MIN | Test Case |  | SSDD-R-22607 |  | force_control_context\td_ref_mdlBlk\Force_Controller_Limitation
TXB-HLC-TC_19032 | 4.1.2.4.6.0-203 |  | Set Saturated Absolute Wheel Speed to 0.514444468932 Set Total Power Limit to 61.8131 Verify Total traction Force Limit is 120.155023255814 |  | Normal | NOM/NOM | Test Case |  | SSDD-R-22607 |  | force_control_context\td_ref_mdlBlk\Force_Controller_Limitation
TXB-HLC-TC_19033 | 4.1.2.4.6.0-204 |  | Set Total traction Force Limit to 232.5582 Set Achievable Traction force to 1000 Verify Saturated Achievable Traction force is 250 Verify Saturated Total traction Force Limit is 232.5582 | Configure Calibratable total traction force max saturation value to 250 Configure Calibratable total traction force min saturation value to -250 | Normal | NOM/MAX | Test Case |  | SSDD-R-22609 SSDD-R-22610 |  | force_control_context\td_ref_mdlBlk\Force_Controller_Limitation
TXB-HLC-TC_19034 | 4.1.2.4.6.0-205 |  | Set Total traction Force Limit to 0 Set Achievable Traction force to 500 Verify Saturated Achievable Traction force is 250 Verify Saturated Total traction Force Limit is 0 | Configure Calibratable total traction force max saturation value to 250 Configure Calibratable total traction force min saturation value to -250 | Normal | NOM/MAX | Test Case |  | SSDD-R-22609 SSDD-R-22610 |  | force_control_context\td_ref_mdlBlk\Force_Controller_Limitation
TXB-HLC-TC_19035 | 4.1.2.4.6.0-206 |  | Set Total traction Force Limit to 46.65227 Set Achievable Traction force to 0 Verify Saturated Achievable Traction force is 0 Verify Saturated Total traction Force Limit is 46.65227 | Configure Calibratable total traction force max saturation value to 250 Configure Calibratable total traction force min saturation value to -250 | Normal | NOM/NOM | Test Case |  | SSDD-R-22609 SSDD-R-22610 |  | force_control_context\td_ref_mdlBlk\Force_Controller_Limitation
TXB-HLC-TC_19036 | 4.1.2.4.6.0-207 |  | Set Total traction Force Limit to 0 Set Achievable Traction force to 232.5581 Verify Saturated Achievable Traction force is 232.5581 Verify Saturated Total traction Force Limit is 0 | Configure Calibratable total traction force max saturation value to 250 Configure Calibratable total traction force min saturation value to -250 | Normal | NOM/NOM | Test Case |  | SSDD-R-22609 SSDD-R-22610 |  | force_control_context\td_ref_mdlBlk\Force_Controller_Limitation
TXB-HLC-TC_19037 | 4.1.2.4.6.0-208 |  | Set Total traction Force Limit to 232.5582 Set Achievable Traction force to 232.5582 Verify Saturated Achievable Traction force is 232.5582 Verify Saturated Total traction Force Limit is 232.5582 | Configure Calibratable total traction force max saturation value to 250 Configure Calibratable total traction force min saturation value to 0 | Robustness | MAX/MAX | Test Case |  | SSDD-R-22609 |  | force_control_context\td_ref_mdlBlk\Force_Controller_Limitation
TXB-HLC-TC_19038 | 4.1.2.4.6.0-209 |  | Set Total traction Force Limit to 42.76458 Set Achievable Traction force to 111.1111 Verify Saturated Achievable Traction force is 111.1111 Verify Saturated Total traction Force Limit is 42.76458 | Configure Calibratable total traction force max saturation value to 250 Configure Calibratable total traction force min saturation value to 0 | Robustness | MAX/MAX | Test Case |  | SSDD-R-22609 |  | force_control_context\td_ref_mdlBlk\Force_Controller_Limitation
TXB-HLC-TC_19039 | 4.1.2.4.6.0-210 |  | Set Total traction Force Limit to 0 Set Achievable Traction force to 500 Verify Saturated Achievable Traction force is 250 Verify Saturated Total traction Force Limit is 0 | Configure Calibratable total traction force max saturation value to 250 Configure Calibratable total traction force min saturation value to 0 | Robustness | MAX/MAX | Test Case |  | SSDD-R-22609 |  | force_control_context\td_ref_mdlBlk\Force_Controller_Limitation
TXB-HLC-TC_19040 | 4.1.2.4.6.0-211 |  | Set Total traction Force Limit to 42.76458 Set Achievable Traction force to 1000 Verify Saturated Achievable Traction force is 250 Verify Saturated Total traction Force Limit is 42.76458 | Configure Calibratable total traction force max saturation value to 250 Configure Calibratable total traction force min saturation value to 0 | Robustness | MAX/MAX | Test Case |  | SSDD-R-22609 |  | force_control_context\td_ref_mdlBlk\Force_Controller_Limitation
TXB-HLC-TC_19041 | 4.1.2.4.6.0-212 |  | Set Total traction Force Limit to 95.71061 Set Achievable Traction force to 232.5582 Verify Saturated Achievable Traction force is 10 Verify Saturated Total traction Force Limit is 10 | Configure Calibratable total traction force max saturation value to 10 Configure Calibratable total traction force min saturation value to -250 | Robustness | MIN/MIN | Test Case |  | SSDD-R-22609 |  | force_control_context\td_ref_mdlBlk\Force_Controller_Limitation
TXB-HLC-TC_19042 | 4.1.2.4.6.0-213 |  | Set Total traction Force Limit to 598 Set Achievable Traction force to 111.1111 Verify Saturated Achievable Traction force is 10 Verify Saturated Total traction Force Limit is 10 | Configure Calibratable total traction force max saturation value to 10 Configure Calibratable total traction force min saturation value to -250 | Robustness | MIN/MIN | Test Case |  | SSDD-R-22609 |  | force_control_context\td_ref_mdlBlk\Force_Controller_Limitation
TXB-HLC-TC_19043 | 4.1.2.4.6.0-214 |  | Set Total traction Force Limit to 0 Set Achievable Traction force to 500 Verify Saturated Achievable Traction force is 10 Verify Saturated Total traction Force Limit is 0 | Configure Calibratable total traction force max saturation value to 10 Configure Calibratable total traction force min saturation value to -250 | Robustness | MIN/MIN | Test Case |  | SSDD-R-22609 |  | force_control_context\td_ref_mdlBlk\Force_Controller_Limitation
TXB-HLC-TC_19044 | 4.1.2.4.6.0-215 |  | Set Total traction Force Limit to 598 Set Achievable Traction force to 1000 Verify Saturated Achievable Traction force is 10 Verify Saturated Total traction Force Limit is 10 | Configure Calibratable total traction force max saturation value to 10 Configure Calibratable total traction force min saturation value to -250 | Robustness | MIN/MIN | Test Case |  | SSDD-R-22609 |  | force_control_context\td_ref_mdlBlk\Force_Controller_Limitation
TXB-HLC-TC_19045 | 4.1.2.4.6.0-216 |  | Set Total traction Force Limit to 46.6522655979267 Set Achievable Traction force to 232.558139534884 Set Wheel forward to 1 Verify Negative traction force limit is -232.558164452875 |  | Normal | NOM/MAX | Test Case |  | SSDD-R-22612 |  | force_control_context\td_ref_mdlBlk\Force_Controller_Limitation
TXB-HLC-TC_19046 | 4.1.2.4.6.0-217 |  | Set Total traction Force Limit to 0 Set Achievable Traction force to 0 Set Wheel forward to 0 Verify Negative traction force limit is 0 |  | Normal | NOM/NOM | Test Case |  | SSDD-R-22612 |  | force_control_context\td_ref_mdlBlk\Force_Controller_Limitation
TXB-HLC-TC_19047 | 4.1.2.4.6.0-218 |  | Set Total traction Force Limit to 0 Set Achievable Traction force to 500 Set Wheel forward to 1 Verify Negative traction force limit is -250 |  | Normal | NOM/NOM | Test Case |  | SSDD-R-22612 |  | force_control_context\td_ref_mdlBlk\Force_Controller_Limitation
TXB-HLC-TC_19048 | 4.1.2.4.6.0-219 |  | Set Total traction Force Limit to 9.719222454 Set Achievable Traction force to 86.046511627907 Set Wheel forward to 0 Verify Negative traction force limit is -9.719222454 |  | Normal | NOM/NOM | Test Case |  | SSDD-R-22612 |  | force_control_context\td_ref_mdlBlk\Force_Controller_Limitation
TXB-HLC-TC_19049 | 4.1.2.4.6.0-220 |  | Set Total traction Force Limit to 46.65227 Set Achievable Traction force to 139.5349 Set Wheel forward to 0 Verify Negative traction force limit is -46.65227 |  | Normal | NOM/NOM | Test Case |  | SSDD-R-22612 |  | force_control_context\td_ref_mdlBlk\Force_Controller_Limitation
TXB-HLC-TC_19050 | 4.1.2.4.6.0-221 |  | Set Total traction Force Limit to 232.558164452875 Set Achievable Traction force to 232.558164452875 Set Wheel forward to 1 Verify Negative traction force limit is 232.558164452875 |  | Normal | NOM/MAX | Test Case |  | SSDD-R-22614 |  | force_control_context\td_ref_mdlBlk\Force_Controller_Limitation
TXB-HLC-TC_19051 | 4.1.2.4.6.0-222 |  | Set Total traction Force Limit to 0 Set Achievable Traction force to 0 Set Wheel forward to 0 Verify Negative traction force limit is 0 |  | Normal | NOM/MIN | Test Case |  | SSDD-R-22614 |  | force_control_context\td_ref_mdlBlk\Force_Controller_Limitation
TXB-HLC-TC_19052 | 4.1.2.4.6.0-223 |  | Set Total traction Force Limit to 24.298056135 Set Achievable Traction force to 116.279069767442 Set Wheel forward to 1 Verify Negative traction force limit is 24.298056135 |  | Normal | NOM/NOM | Test Case |  | SSDD-R-22614 |  | force_control_context\td_ref_mdlBlk\Force_Controller_Limitation
TXB-HLC-TC_19053 | 4.1.2.4.6.0-224 |  | Set Total traction Force Limit to 77.75378 Set Achievable Traction force to 151.5152 Set Wheel forward to 1 Verify Negative traction force limit is 77.75378 |  | Normal | NOM/NOM | Test Case |  | SSDD-R-22614 |  | force_control_context\td_ref_mdlBlk\Force_Controller_Limitation
TXB-HLC-TC_19054 | 4.1.2.4.6.0-225 |  | Set Total traction Force Limit to 9.719222454 Set Achievable Traction force to 86.046511627907 Set Wheel forward to 0 Verify Negative traction force limit is 86.046511627907 |  | Normal | NOM/NOM | Test Case |  | SSDD-R-22614 |  | force_control_context\td_ref_mdlBlk\Force_Controller_Limitation
TXB-HLC-TC_19055 | 4.1.2.4.6.0-226 |  | Set Negative traction force limit to -23.25582 Verify Available brake force validity flag is 1 Verify Filtered Available brake force validity flag is 1 | Configure Calibratable negative traction safety limit value to -23 Configure Brake force validity flag debouncing increment count to 1 Configure Brake force validity flag debouncing decrement count to 1 Configure Brake force validity flag debounce threshold to 1 | Normal | NOM/NOM | Test Case |  | SSDD-R-27318 SSDD-R-27320 |  | force_control_context\td_ref_mdlBlk\Available_Brake_Force_Validity force_control_context\td_ref_mdlBlk\Available_Brake_Force_Validity\ asymmetrical_debounce | The debounce thresholds are set such that the flag is determined in the current cycle.
TXB-HLC-TC_19056 | 4.1.2.4.6.0-227 |  | Set Negative traction force limit to -53.48838 Verify Available brake force validity flag is 1 Verify Filtered Available brake force validity flag is 1 | Configure Calibratable negative traction safety limit value to -23 Configure Brake force validity flag debouncing increment count to 1 Configure Brake force validity flag debouncing decrement count to 1 Configure Brake force validity flag debounce threshold to 1 | Normal | NOM/NOM | Test Case |  | SSDD-R-27318 SSDD-R-27320 |  | force_control_context\td_ref_mdlBlk\Available_Brake_Force_Validity force_control_context\td_ref_mdlBlk\Available_Brake_Force_Validity\ asymmetrical_debounce
TXB-HLC-TC_19057 | 4.1.2.4.6.0-228 |  | Set Negative traction force limit to -33.67004 Verify Available brake force validity flag is 1 Verify Filtered Available brake force validity flag is 1 | Configure Calibratable negative traction safety limit value to -23 Configure Brake force validity flag debouncing increment count to 1 Configure Brake force validity flag debouncing decrement count to 1 Configure Brake force validity flag debounce threshold to 1 | Normal | NOM/NOM | Test Case |  | SSDD-R-27318 SSDD-R-27320 |  | force_control_context\td_ref_mdlBlk\Available_Brake_Force_Validity force_control_context\td_ref_mdlBlk\Available_Brake_Force_Validity\ asymmetrical_debounce
TXB-HLC-TC_19058 | 4.1.2.4.6.0-229 |  | Set Negative traction force limit to -232.5581 Verify Available brake force validity flag is 1 Verify Filtered Available brake force validity flag is 1 | Configure Calibratable negative traction safety limit value to -23 Configure Brake force validity flag debouncing increment count to 1 Configure Brake force validity flag debouncing decrement count to 1 Configure Brake force validity flag debounce threshold to 1 | Normal | NOM/MAX | Test Case |  | SSDD-R-27318 SSDD-R-27320 |  | force_control_context\td_ref_mdlBlk\Available_Brake_Force_Validity force_control_context\td_ref_mdlBlk\Available_Brake_Force_Validity\ asymmetrical_debounce
TXB-HLC-TC_19059 | 4.1.2.4.6.0-230 |  | Set Negative traction force limit to -9.719222454 Verify Available brake force validity flag is 0 Verify Filtered Available brake force validity flag is 0 | Configure Calibratable negative traction safety limit value to -23 Configure Brake force validity flag debouncing increment count to 1 Configure Brake force validity flag debouncing decrement count to 1 Configure Brake force validity flag debounce threshold to 1 | Normal | NOM/MIN | Test Case |  | SSDD-R-27318 SSDD-R-27320 |  | force_control_context\td_ref_mdlBlk\Available_Brake_Force_Validity force_control_context\td_ref_mdlBlk\Available_Brake_Force_Validity\ asymmetrical_debounce
TXB-HLC-TC_19060 | 4.1.2.4.6.0-231 |  | Set Negative traction force limit to 0 Verify Available brake force validity flag is 0 Verify Filtered Available brake force validity flag is 0 | Configure Calibratable negative traction safety limit value to -23 Configure Brake force validity flag debouncing increment count to 1 Configure Brake force validity flag debouncing decrement count to 1 Configure Brake force validity flag debounce threshold to 1 | Normal | NOM/MIN | Test Case |  | SSDD-R-27318 SSDD-R-27320 |  | force_control_context\td_ref_mdlBlk\Available_Brake_Force_Validity force_control_context\td_ref_mdlBlk\Available_Brake_Force_Validity\ asymmetrical_debounce
TXB-HLC-TC_19061 | 4.1.2.4.6.0-232 |  | Set Negative traction force limit to 0 Verify Available brake force validity flag is 1 | Configure Calibratable negative traction safety limit value to 0 | Robustness | MAX/MAX | Test Case |  | SSDD-R-27318 |  | force_control_context\td_ref_mdlBlk\Available_Brake_Force_Validity
TXB-HLC-TC_19062 | 4.1.2.4.6.0-233 |  | Set Negative traction force limit to -7.289416 Verify Available brake force validity flag is 1 | Configure Calibratable negative traction safety limit value to 0 | Robustness | MAX/MAX | Test Case |  | SSDD-R-27318 |  | force_control_context\td_ref_mdlBlk\Available_Brake_Force_Validity
TXB-HLC-TC_19063 | 4.1.2.4.6.0-234 |  | Set Negative traction force limit to -232.5581 Verify Available brake force validity flag is 1 | Configure Calibratable negative traction safety limit value to 0 | Robustness | MAX/MAX | Test Case |  | SSDD-R-27318 |  | force_control_context\td_ref_mdlBlk\Available_Brake_Force_Validity
TXB-HLC-TC_19064 | 4.1.2.4.6.0-235 |  | Set Negative traction force limit to -116.2791 Verify Available brake force validity flag is 1 | Configure Calibratable negative traction safety limit value to -100 | Robustness | MIN/MIN | Test Case |  | SSDD-R-27318 |  | force_control_context\td_ref_mdlBlk\Available_Brake_Force_Validity
TXB-HLC-TC_19065 | 4.1.2.4.6.0-236 |  | Set Negative traction force limit to -232.5582 Verify Available brake force validity flag is 1 | Configure Calibratable negative traction safety limit value to -100 | Robustness | MIN/MIN | Test Case |  | SSDD-R-27318 |  | force_control_context\td_ref_mdlBlk\Available_Brake_Force_Validity
TXB-HLC-TC_19066 | 4.1.2.4.6.0-237 |  | Set Negative traction force limit to -46.49676 Verify Available brake force validity flag is 0 | Configure Calibratable negative traction safety limit value to -100 | Robustness | MIN/MIN | Test Case |  | SSDD-R-27318 |  | force_control_context\td_ref_mdlBlk\Available_Brake_Force_Validity
TXB-HLC-TC_2196 | 4.1.2.4.7 | Reference management (rm)
TXB-HLC-TC_8368 | 4.1.2.4.7.0-1 |  | At: t Set Force control mode to 3 Set Traction demand (from controller) to 232.558139534884 Set NLG force target to 11498 Set Setpoint scaling factor to 1.0625641025641 At: t+1 Set Force control mode to 3 Set Traction demand (from controller) to -232.558139534884 Set NLG force target to 25 Set Setpoint scaling factor to 0.01 At: t+2 Set Force control mode to 5 Set Traction demand (from controller) to 33.2051282051282 Set NLG force target to 25 Set NLG Target PreLoad for first order filter to 11498 Set Setpoint scaling factor to 0.01 Verify First order filter preload value for open loop is 58009.6279069767 |  | Normal | NOM/MAX | Test Case |  | SSDD-R-25685 SSDD-R-25686 SSDD-R-25689 |  | force_control_context\rm_ref_mdlBlk\Output_Processing\First_order_filter_with_reset_and_preload\Calculate_preLoad_for_FOF | The Time constant for the low pass filter is set such that there is no noise in the signal
TXB-HLC-TC_8369 | 4.1.2.4.7.0-2 |  | At: t Set Force control mode to 3 Set Traction demand (from controller) to -232.558139534884 Set NLG force target to -11498 Set Setpoint scaling factor to 1.0625641025641 At: t+1 Set Force control mode to 3 Set Traction demand (from controller) to 232.558139534884 Set NLG force target to 100 Set Setpoint scaling factor to 1.0625641025641 At: t+2 Set Force control mode to 5 Set Traction demand (from controller) to -232.558139534884 Set NLG force target to 0 Set NLG Target PreLoad for first order filter to -11498 Set Setpoint scaling factor to 1.0625641025641 Verify First order filter preload value for open loop is -11935.7300888929 |  | Normal | NOM/MIN | Test Case |  | SSDD-R-25685 SSDD-R-25686 SSDD-R-25689 |  | force_control_context\rm_ref_mdlBlk\Output_Processing\First_order_filter_with_reset_and_preload\Calculate_preLoad_for_FOF
TXB-HLC-TC_8370 | 4.1.2.4.7.0-3 |  | At: t Set Force control mode to 3 Set Traction demand (from controller) to -232.558139534884 Set NLG force target to 450.184071114304 Set Setpoint scaling factor to 1.32820512820513 At: t+1 Set Force control mode to 3 Set Traction demand (from controller) to 121.308503106484 Set NLG force target to 25 Set Setpoint scaling factor to 0.01 At: t+2 Set Force control mode to 5 Set Traction demand (from controller) to 232.558139534884 Set NLG force target to 11498 Set NLG Target PreLoad for first order filter to 450.184071114304 Set Setpoint scaling factor to 1.0625641025641 Verify First order filter preload value for open loop is 117.153205694098 |  | Normal | NOM/NOM | Test Case |  | SSDD-R-25685 SSDD-R-25686 SSDD-R-25689 |  | force_control_context\rm_ref_mdlBlk\Output_Processing\First_order_filter_with_reset_and_preload\Calculate_preLoad_for_FOF
TXB-HLC-TC_8371 | 4.1.2.4.7.0-4 |  | At: t Set Force control mode to 3 Set Traction demand (from controller) to 54.0148525587341 Set NLG force target to -58.7593787781387 Set Setpoint scaling factor to 1.32820512820513 At: t+1 Set Force control mode to 3 Set Traction demand (from controller) to -232.558139534884 Set NLG force target to -11498 Set Setpoint scaling factor to 1.0625641025641 At: t+2 Set Force control mode to 5 Set Traction demand (from controller) to 232.558139534884 Set NLG force target to 11498 Set NLG Target PreLoad for first order filter to -58.7593787781387 Set Setpoint scaling factor to 1.0625641025641 Verify First order filter preload value for open loop is 210.940107024253 |  | Normal | NOM/NOM | Test Case |  | SSDD-R-25685 SSDD-R-25686 SSDD-R-25689 |  | force_control_context\rm_ref_mdlBlk\Output_Processing\First_order_filter_with_reset_and_preload\Calculate_preLoad_for_FOF
TXB-HLC-TC_8372 | 4.1.2.4.7.0-5 |  | At: t Set Force control mode to 3 Set Traction demand (from controller) to 232.558139534884 Set NLG force target to 11498 Set Setpoint scaling factor to 1.0625641025641 At: t+1 Set Force control mode to 3 Set Traction demand (from controller) to 232.558139534884 Set NLG force target to 11498 Set Setpoint scaling factor to 1.0625641025641 At: t+2 Set Force control mode to 5 Set Traction demand (from controller) to 232.558139534884 Set NLG force target to 11498 Set NLG Target PreLoad for first order filter to 11498 Set Setpoint scaling factor to 1.0625641025641 Verify First order filter preload value for open loop is 11498 |  | Normal | NOM/MAX | Test Case |  | SSDD-R-25685 SSDD-R-25686 SSDD-R-25689 |  | force_control_context\rm_ref_mdlBlk\Output_Processing\First_order_filter_with_reset_and_preload\Calculate_preLoad_for_FOF
TXB-HLC-TC_8373 | 4.1.2.4.7.0-6 |  | At: t Set Force control mode to 3 Set Traction demand (from controller) to -67.3400673400674 Set NLG force target to 25 Set Setpoint scaling factor to 0.01 At: t+1 Set Force control mode to 3 Set Traction demand (from controller) to -67.3400673400674 Set NLG force target to 25 Set Setpoint scaling factor to 0.01 At: t+2 Set Force control mode to 5 Set Traction demand (from controller) to -67.3400673400674 Set NLG force target to 25 Set NLG Target PreLoad for first order filter to 25 Set Setpoint scaling factor to 0.01 Verify First order filter preload value for open loop is 25 |  | Normal | NOM/MIN | Test Case |  | SSDD-R-25685 SSDD-R-25686 SSDD-R-25689 |  | force_control_context\rm_ref_mdlBlk\Output_Processing\First_order_filter_with_reset_and_preload\Calculate_preLoad_for_FOF
TXB-HLC-TC_8374 | 4.1.2.4.7.0-7 |  | At: t Set Force control mode to 3 Set Traction demand (from controller) to 250 Set NLG force target to 11498 Set Setpoint scaling factor to 0.825846153846154 At: t+1 Set Force control mode to 3 Set Traction demand (from controller) to 1.04171725611377 Set NLG force target to 11498 Set Setpoint scaling factor to 17.6 At: t+2 Set Force control mode to 5 Set Traction demand (from controller) to 1.04171725611377 Set NLG force target to 0.4905 Set NLG Target PreLoad for first order filter to 11498 Set Setpoint scaling factor to 0.01 Verify First order filter preload value for open loop is 36393.8282743886 |  | Normal | NOM/MIN | Test Case |  | SSDD-R-25685 SSDD-R-25686 SSDD-R-25689 |  | force_control_context\rm_ref_mdlBlk\Output_Processing\First_order_filter_with_reset_and_preload\Calculate_preLoad_for_FOF
TXB-HLC-TC_8375 | 4.1.2.4.7.0-8 |  | At: t Set Maximum aircraft braking force during current braking cycle to 116.452599388379 Set Steer angle demand to 0 At: t+1 Set Maximum aircraft braking force during current braking cycle to 0 Set Steer angle demand to 0 Verify NLG force target (pilot braking) is 25 At: t+2 Set Maximum aircraft braking force during current braking cycle to 78.6136595310907 Set Steer angle demand to 0 Verify NLG force target (pilot braking) is 7.7 | Configure NLG force target during pilot braking map input (based on max aircraft brake acceleration) to [ 0.0F, 0.05F, 0.1F, 0.15F, 0.2F, 0.3F, 0.4F, 0.5F, 0.6F, 0.8F ] Configure NLG force target during pilot braking map output(based on max aircraft brake acceleration input) to [ 7.7F, 15.0F, 20.0F, 22.5F,25.0F, 25.0F, 25.0F, 25.0F, 25.0F, 25.0F ] | Normal | NOM/MAX | Test Case |  | SSDD-R-20674 |  | force_control_context\rm_ref_mdlBlk\Calculate_nlgTarget_pilotBraking
TXB-HLC-TC_8376 | 4.1.2.4.7.0-9 |  | Set Steer angle demand to 0 Set Scaling map output with steer demand to 1 Set NLG force target (pilot braking) to 25 Verify NLG force target during pilot braking with braking steering scaling is 25 | Configure Steer demand multiplier map input (based on steer angle demand) to [ -75.0F , -50.0F, -30.0F, -10.0F, 0.0F, 10.0F, 30.0F, 50.0F, 75.0F ] Configure Steer demand multiplier map output (based on steer angle demand input) to [ 1.0F, 1.0F, 1.0F, 1.0F, 1.0F, 1.0F, 1.0F, 1.0F, 1.0F ] | Normal | NOM/NOM | Test Case |  | SSDD-R-27335 |  | force_control_context\rm_ref_mdlBlk\Calculate_nlgTarget_pilotBraking
TXB-HLC-TC_8377 | 4.1.2.4.7.0-10 |  | Set Steer angle demand to 0 Set Scaling map output with steer demand to 1 Set NLG force target (pilot braking) to 7.7 Verify NLG force target during pilot braking with braking steering scaling is 7.7 | Configure Steer demand multiplier map input (based on steer angle demand) to [ -75.0F , -50.0F, -30.0F, -10.0F, 0.0F, 10.0F, 30.0F, 50.0F, 75.0F ] Configure Steer demand multiplier map output (based on steer angle demand input) to [ 1.0F, 1.0F, 1.0F, 1.0F, 1.0F, 1.0F, 1.0F, 1.0F, 1.0F ] | Normal | NOM/NOM | Test Case |  | SSDD-R-27335 |  | force_control_context\rm_ref_mdlBlk\Calculate_nlgTarget_pilotBraking
TXB-HLC-TC_8378 | 4.1.2.4.7.0-11 |  | Set Steer angle demand to 89.99 Set Scaling map output with steer demand to 1 Set NLG force target (pilot braking) to 7.7 Verify NLG force target during pilot braking with braking steering scaling is 7.7 | Configure Steer demand multiplier map input (based on steer angle demand) to [ -75.0F , -50.0F, -30.0F, -10.0F, 0.0F, 10.0F, 30.0F, 50.0F, 75.0F ] Configure Steer demand multiplier map output (based on steer angle demand input) to [ 1.0F, 1.0F, 1.0F, 1.0F, 1.0F, 1.0F, 1.0F, 1.0F, 1.0F ] | Normal | NOM/MAX | Test Case |  | SSDD-R-27335 |  | force_control_context\rm_ref_mdlBlk\Calculate_nlgTarget_pilotBraking
TXB-HLC-TC_8379 | 4.1.2.4.7.0-12 |  | Set Steer angle demand to -89.99 Set Scaling map output with steer demand to 1 Set NLG force target (pilot braking) to 7.7 Verify NLG force target during pilot braking with braking steering scaling is 7.7 | Configure Steer demand multiplier map input (based on steer angle demand) to [ -75.0F , -50.0F, -30.0F, -10.0F, 0.0F, 10.0F, 30.0F, 50.0F, 75.0F ] Configure Steer demand multiplier map output (based on steer angle demand input) to [ 1.0F, 1.0F, 1.0F, 1.0F, 1.0F, 1.0F, 1.0F, 1.0F, 1.0F ] | Normal | NOM/MIN | Test Case |  | SSDD-R-27335 |  | force_control_context\rm_ref_mdlBlk\Calculate_nlgTarget_pilotBraking
TXB-HLC-TC_8380 | 4.1.2.4.7.0-13 |  | Set Steer angle demand to 49.99 Set Scaling map output with steer demand to 1 Set NLG force target (pilot braking) to 25 Verify NLG force target during pilot braking with braking steering scaling is 25 | Configure Steer demand multiplier map input (based on steer angle demand) to [ -75.0F , -50.0F, -30.0F, -10.0F, 0.0F, 10.0F, 30.0F, 50.0F, 75.0F ] Configure Steer demand multiplier map output (based on steer angle demand input) to [ 1.0F, 1.0F, 1.0F, 1.0F, 1.0F, 1.0F, 1.0F, 1.0F, 1.0F ] | Normal | NOM/NOM | Test Case |  | SSDD-R-27335 |  | force_control_context\rm_ref_mdlBlk\Calculate_nlgTarget_pilotBraking
TXB-HLC-TC_8381 | 4.1.2.4.7.0-14 |  | Set Steer angle demand to -40.01 Set Scaling map output with steer demand to 1 Set NLG force target (pilot braking) to 25 Verify NLG force target during pilot braking with braking steering scaling is 25 | Configure Steer demand multiplier map input (based on steer angle demand) to [ -75.0F , -50.0F, -30.0F, -10.0F, 0.0F, 10.0F, 30.0F, 50.0F, 75.0F ] Configure Steer demand multiplier map output (based on steer angle demand input) to [ 1.0F, 1.0F, 1.0F, 1.0F, 1.0F, 1.0F, 1.0F, 1.0F, 1.0F ] | Normal | NOM/NOM | Test Case |  | SSDD-R-27335 |  | force_control_context\rm_ref_mdlBlk\Calculate_nlgTarget_pilotBraking
TXB-HLC-TC_8382 | 4.1.2.4.7.0-15 |  | Set Pilot braking flag (unfiltered) to False Set Maximum PCM force limit to 245.25 Set Minimum PCM force limit to -245.25 Set Aircraft maximum take off weight to 500 Set Damper connect flag to 1 Set NLG force target during pilot braking map output (based on max aircraft brake acceleration input and scaling according to steer demand) to 7.7 Verify NLG force target (pilot braking) is 14.715 | Configure Minimum NLG target during pilot braking to 0.3 | Normal | NOM/MAX | Test Case |  | SSDD-R-20671 SSDD-R-20672 SSDD-R-20670 |  | force_control_context\rm_ref_mdlBlk\Calculate_nlgTarget_pilotBraking
TXB-HLC-TC_8383 | 4.1.2.4.7.0-16 |  | Set Pilot braking flag (unfiltered) to True Set Maximum PCM force limit to 245.25 Set Minimum PCM force limit to -245.25 Set Aircraft maximum take off weight to 500 Set Damper connect flag to 0 Set NLG force target during pilot braking map output (based on max aircraft brake acceleration input and scaling according to steer demand) to 7.7 Verify NLG force target (pilot braking) is 14.715 | Configure Minimum NLG target during pilot braking to 0.3 | Normal | NOM/MAX | Test Case |  | SSDD-R-20671 SSDD-R-20672 SSDD-R-20670 |  | force_control_context\rm_ref_mdlBlk\Calculate_nlgTarget_pilotBraking
TXB-HLC-TC_8384 | 4.1.2.4.7.0-17 |  | Set Pilot braking flag (unfiltered) to True Set Maximum PCM force limit to 245.25 Set Minimum PCM force limit to -245.25 Set Aircraft maximum take off weight to 500 Set Damper connect flag to 1 Set NLG force target during pilot braking map output (based on max aircraft brake acceleration input and scaling according to steer demand) to 25 Verify NLG force target (pilot braking) is 25 | Configure Minimum NLG target during pilot braking to 0.3 | Normal | NOM/MAX | Test Case |  | SSDD-R-20671 SSDD-R-20672 SSDD-R-20670 |  | force_control_context\rm_ref_mdlBlk\Calculate_nlgTarget_pilotBraking
TXB-HLC-TC_8385 | 4.1.2.4.7.0-18 |  | Set Pilot braking flag (unfiltered) to False Set Maximum PCM force limit to 38.259 Set Minimum PCM force limit to -38.259 Set Aircraft maximum take off weight to 78 Set Damper connect flag to 0 Set NLG force target during pilot braking map output (based on max aircraft brake acceleration input and scaling according to steer demand) to 7.7 Verify NLG force target (pilot braking) is 2.29554 | Configure Minimum NLG target during pilot braking to 0.3 | Normal | NOM/NOM | Test Case |  | SSDD-R-20671 SSDD-R-20672 SSDD-R-20670 |  | force_control_context\rm_ref_mdlBlk\Calculate_nlgTarget_pilotBraking
TXB-HLC-TC_8386 | 4.1.2.4.7.0-19 |  | Set Pilot braking flag (unfiltered) to False Set Maximum PCM force limit to 0.4905 Set Minimum PCM force limit to -0.4905 Set Aircraft maximum take off weight to 1 Set Damper connect flag to 1 Set NLG force target during pilot braking map output (based on max aircraft brake acceleration input and scaling according to steer demand) to 7.7 Verify NLG force target (pilot braking) is 0.02943 | Configure Minimum NLG target during pilot braking to 0.3 | Normal | NOM/MIN | Test Case |  | SSDD-R-20671 SSDD-R-20672 SSDD-R-20670 |  | force_control_context\rm_ref_mdlBlk\Calculate_nlgTarget_pilotBraking
TXB-HLC-TC_8387 | 4.1.2.4.7.0-20 |  | At: t Set NLG force target (pilot braking) to 0.2943 At: t+1 Set NLG force target (pilot braking) to 0.2943 Verify Rate limited NLG force target (pilot braking) is 0.2943 At: t+2 Set NLG force target (pilot braking) to 0.4905 Verify Rate limited NLG force target (pilot braking) is 0.4905 | Configure Positive ramp rate for NLG force target during pilot braking to 10000000 Configure Negative ramp rate for NLG force target during pilot braking to -10000000 | Robustness | MAX/MIN | Test Case |  | SSDD-R-20671 |  | force_control_context\rm_ref_mdlBlk\Calculate_nlgTarget_pilotBraking
TXB-HLC-TC_8388 | 4.1.2.4.7.0-21 |  | Set Pilot braking flag (unfiltered) to True Set Aircraft maximum take off weight to 500 Set Damper connect flag to 0 Set NLG force target during pilot braking map output (based on max aircraft brake acceleration input and scaling according to steer demand) to 7.7 Set NLG force target when damper not connected to 147.15 Verify NLG force target (pilot braking) is 147.15 | Configure Minimum NLG target during pilot braking to 3 | Robustness | MAX/MAX | Test Case |  | SSDD-R-20672 SSDD-R-20670 SSDD-R-20671 |  | force_control_context\rm_ref_mdlBlk\Calculate_nlgTarget_pilotBraking
TXB-HLC-TC_8389 | 4.1.2.4.7.0-22 |  | Set Pilot braking flag (unfiltered) to True Set Aircraft maximum take off weight to 500 Set Damper connect flag to 1 Set NLG force target during pilot braking map output (based on max aircraft brake acceleration input and scaling according to steer demand) to 25 Set NLG force target when damper not connected to 147.15 Verify NLG force target (pilot braking) is 25 | Configure Minimum NLG target during pilot braking to 3 | Robustness | MAX/MAX | Test Case |  | SSDD-R-20672 SSDD-R-20670 SSDD-R-20671 |  | force_control_context\rm_ref_mdlBlk\Calculate_nlgTarget_pilotBraking
TXB-HLC-TC_8390 | 4.1.2.4.7.0-23 |  | Set Pilot braking flag (unfiltered) to False Set Aircraft maximum take off weight to 1 Set Damper connect flag to 1 Set NLG force target during pilot braking map output (based on max aircraft brake acceleration input and scaling according to steer demand) to 7.7 Set NLG force target when damper not connected to 0.2943 Verify NLG force target (pilot braking) is 0.2943 | Configure Minimum NLG target during pilot braking to 3 | Robustness | MAX/MIN | Test Case |  | SSDD-R-20672 SSDD-R-20670 SSDD-R-20671 |  | force_control_context\rm_ref_mdlBlk\Calculate_nlgTarget_pilotBraking
TXB-HLC-TC_8391 | 4.1.2.4.7.0-24 |  | Set Pilot braking flag (unfiltered) to False Set Maximum PCM force limit to 0.4905 Set Minimum PCM force limit to -0.4905 Set Damper connect flag to 1 Set NLG force target during pilot braking map output (based on max aircraft brake acceleration input and scaling according to steer demand) to 7.7 Set NLG force target when damper not connected to 0.00981 Verify NLG force target (pilot braking) is 0.00981 | Configure Minimum NLG target during pilot braking to 0.1 | Robustness | MIN/MIN | Test Case |  | SSDD-R-20672 SSDD-R-20670 SSDD-R-20671 |  | force_control_context\rm_ref_mdlBlk\Calculate_nlgTarget_pilotBraking
TXB-HLC-TC_8392 | 4.1.2.4.7.0-25 |  | Set Pilot braking flag (unfiltered) to True Set Maximum PCM force limit to 0.4905 Set Minimum PCM force limit to -0.4905 Set Damper connect flag to 0 Set NLG force target during pilot braking map output (based on max aircraft brake acceleration input and scaling according to steer demand) to 7.7 Set NLG force target when damper not connected to 0.00981 Verify NLG force target (pilot braking) is 0.00981 | Configure Minimum NLG target during pilot braking to 0.1 | Robustness | MIN/MIN | Test Case |  | SSDD-R-20672 SSDD-R-20670 SSDD-R-20671 |  | force_control_context\rm_ref_mdlBlk\Calculate_nlgTarget_pilotBraking
TXB-HLC-TC_8393 | 4.1.2.4.7.0-26 |  | Set Pilot braking flag (unfiltered) to False Set Maximum PCM force limit to 0.4905 Set Minimum PCM force limit to -0.4905 Set Damper connect flag to 1 Set NLG force target during pilot braking map output (based on max aircraft brake acceleration input and scaling according to steer demand) to 25 Set NLG force target when damper not connected to 0.00981 Verify NLG force target (pilot braking) is 0.4905 | Configure Minimum NLG target during pilot braking to 0.1 | Robustness | MIN/MIN | Test Case |  | SSDD-R-20672 SSDD-R-20670 SSDD-R-20671 |  | force_control_context\rm_ref_mdlBlk\Calculate_nlgTarget_pilotBraking
TXB-HLC-TC_8394 | 4.1.2.4.7.0-27 |  | Set Pilot braking flag (unfiltered) to True Set Maximum PCM force limit to 0 Set Minimum PCM force limit to 0 Set Damper connect flag to 1 Set NLG force target during pilot braking map output (based on max aircraft brake acceleration input and scaling according to steer demand) to 25 Set NLG force target when damper not connected to 0 Verify NLG force target (pilot braking) is 0 | Configure Minimum NLG target during pilot braking to 0.1 | Robustness | MIN/MIN | Test Case |  | SSDD-R-20672 SSDD-R-20670 SSDD-R-20671 |  | force_control_context\rm_ref_mdlBlk\Calculate_nlgTarget_pilotBraking
TXB-HLC-TC_8395 | 4.1.2.4.7.0-28 |  | Set Pilot braking flag (unfiltered) to True Set Maximum PCM force limit to 245.25 Set Minimum PCM force limit to -245.25 Set Damper connect flag to 1 Set NLG force target during pilot braking map output (based on max aircraft brake acceleration input and scaling according to steer demand) to 25 Set NLG force target when damper not connected to 4.905 Verify NLG force target (pilot braking) is 25 | Configure Minimum NLG target during pilot braking to 0.1 | Robustness | MIN/MAX | Test Case |  | SSDD-R-20672 SSDD-R-20670 SSDD-R-20671 |  | force_control_context\rm_ref_mdlBlk\Calculate_nlgTarget_pilotBraking
TXB-HLC-TC_8396 | 4.1.2.4.7.0-29 |  | At: t Set NLG force target (pilot braking) to 2.29554 At: t+1 Set NLG force target (pilot braking) to 14.715 Verify Rate limited NLG force target (pilot braking) is 14.715 At: t+2 Set NLG force target (pilot braking) to 14.715 Verify Rate limited NLG force target (pilot braking) is 14.715 At: t+4 Set NLG force target (pilot braking) to 25 Verify Rate limited NLG force target (pilot braking) is 25 | Configure Positive ramp rate for NLG force target during pilot braking to 10000 Configure Negative ramp rate for NLG force target during pilot braking to -10000 | Normal | NOM/NOM | Test Case |  | SSDD-R-20669 |  | force_control_context\rm_ref_mdlBlk\Calculate_nlgTarget_pilotBraking | The Rate limiter values are set to max value such that the output is rate limited in the current cycle.
TXB-HLC-TC_8397 | 4.1.2.4.7.0-30 |  | At: t Set NLG force target (pilot braking) to 0.02943 At: t+1 Set NLG force target (pilot braking) to 0.02943 Verify Rate limited NLG force target (pilot braking) is 0.02943 At: t+2 Set NLG force target (pilot braking) to 0.4905 Verify Rate limited NLG force target (pilot braking) is 0.4905 | Configure Positive ramp rate for NLG force target during pilot braking to 10000 Configure Negative ramp rate for NLG force target during pilot braking to -10000 | Normal | NOM/MIN | Test Case |  | SSDD-R-20669 |  | force_control_context\rm_ref_mdlBlk\Calculate_nlgTarget_pilotBraking
TXB-HLC-TC_8398 | 4.1.2.4.7.0-31 |  | At: t Set NLG force target (pilot braking) to 22.9554 At: t+1 Set NLG force target (pilot braking) to 147.15 Verify Rate limited NLG force target (pilot braking) is 147.15 At: t+2 Set NLG force target (pilot braking) to 147.15 Verify Rate limited NLG force target (pilot braking) is 147.15 At: t+3 Set NLG force target (pilot braking) to 25 Verify Rate limited NLG force target (pilot braking) is 25 | Configure Positive ramp rate for NLG force target during pilot braking to 10000000 Configure Negative ramp rate for NLG force target during pilot braking to -10000000 | Robustness | MAX/MAX | Test Case |  | SSDD-R-20669 |  | force_control_context\rm_ref_mdlBlk\Calculate_nlgTarget_pilotBraking
TXB-HLC-TC_8399 | 4.1.2.4.7.0-32 |  | Set NLG force target (rate limited) to -158.925 Set NLG force target (filtered) to -11498 Verify NLG force setpoint (filtered) is -11498 | Configure Select rate limiter or first order filter to 0 | Normal | NOM/NOM | Test Case |  | SSDD-R-25673 |  | force_control_context\rm_ref_mdlBlk\Output_Processing
TXB-HLC-TC_8400 | 4.1.2.4.7.0-33 |  | Set NLG force target (rate limited) to -582.725 Set NLG force target (filtered) to -3498 Verify NLG force setpoint (filtered) is -3498 | Configure Select rate limiter or first order filter to 0 | Normal | NOM/NOM | Test Case |  | SSDD-R-25673 |  | force_control_context\rm_ref_mdlBlk\Output_Processing
TXB-HLC-TC_8401 | 4.1.2.4.7.0-34 |  | Set NLG force target (rate limited) to -423.8 Set NLG force target (filtered) to 0 Verify NLG force setpoint (filtered) is 0 | Configure Select rate limiter or first order filter to 0 | Normal | NOM/NOM | Test Case |  | SSDD-R-25673 |  | force_control_context\rm_ref_mdlBlk\Output_Processing
TXB-HLC-TC_8402 | 4.1.2.4.7.0-35 |  | Set NLG force target (rate limited) to 0 Set NLG force target (filtered) to 7165 Verify NLG force setpoint (filtered) is 7165 | Configure Select rate limiter or first order filter to 0 | Normal | NOM/NOM | Test Case |  | SSDD-R-25673 |  | force_control_context\rm_ref_mdlBlk\Output_Processing
TXB-HLC-TC_18447 | 4.1.2.4.7.0-36 |  | Set NLG force target (rate limited) to 582.725 Set NLG force target (filtered) to 11498 Verify NLG force setpoint (filtered) is 11498 | Configure Select rate limiter or first order filter to 0 | Normal | NOM/NOM | Test Case |  | SSDD-R-25673 |  | force_control_context\rm_ref_mdlBlk\Output_Processing
TXB-HLC-TC_18448 | 4.1.2.4.7.0-37 |  | Set NLG force target (rate limited) to -100 Set NLG force target (filtered) to -11498 Verify NLG force setpoint (filtered) is -11498 | Configure Select rate limiter or first order filter to 0 | Normal | NOM/NOM | Test Case |  | SSDD-R-25673 |  | force_control_context\rm_ref_mdlBlk\Output_Processing
TXB-HLC-TC_18449 | 4.1.2.4.7.0-38 |  | Set NLG force target (rate limited) to -11098 Set NLG force target (filtered) to -50 Verify NLG force setpoint (filtered) is -50 | Configure Select rate limiter or first order filter to 0 | Normal | NOM/NOM | Test Case |  | SSDD-R-25673 |  | force_control_context\rm_ref_mdlBlk\Output_Processing
TXB-HLC-TC_18450 | 4.1.2.4.7.0-39 |  | Set NLG force target (rate limited) to -9189.575 Set NLG force target (filtered) to 11498 Verify NLG force setpoint (filtered) is 11498 | Configure Select rate limiter or first order filter to 0 | Normal | NOM/NOM | Test Case |  | SSDD-R-25673 |  | force_control_context\rm_ref_mdlBlk\Output_Processing
TXB-HLC-TC_18451 | 4.1.2.4.7.0-40 |  | Set NLG force target (rate limited) to -11498 Set NLG force target (filtered) to 0 Verify NLG force setpoint (filtered) is -11498 | Configure Select rate limiter or first order filter to 1 | Robustness | MAX/MAX | Test Case |  | SSDD-R-25673 |  | force_control_context\rm_ref_mdlBlk\Output_Processing
TXB-HLC-TC_18452 | 4.1.2.4.7.0-41 |  | Set NLG force target (rate limited) to -6498 Set NLG force target (filtered) to -6498 Verify NLG force setpoint (filtered) is -6498 | Configure Select rate limiter or first order filter to 1 | Robustness | MAX/MAX | Test Case |  | SSDD-R-25673 |  | force_control_context\rm_ref_mdlBlk\Output_Processing
TXB-HLC-TC_18453 | 4.1.2.4.7.0-42 |  | Set NLG force target (rate limited) to 0 Set NLG force target (filtered) to 0 Verify NLG force setpoint (filtered) is 0 | Configure Select rate limiter or first order filter to 1 | Robustness | MAX/MAX | Test Case |  | SSDD-R-25673 |  | force_control_context\rm_ref_mdlBlk\Output_Processing
TXB-HLC-TC_18454 | 4.1.2.4.7.0-43 |  | Set NLG force target (rate limited) to 6165 Set NLG force target (filtered) to 6165 Verify NLG force setpoint (filtered) is 6165 | Configure Select rate limiter or first order filter to 1 | Robustness | MAX/MAX | Test Case |  | SSDD-R-25673 |  | force_control_context\rm_ref_mdlBlk\Output_Processing
TXB-HLC-TC_18455 | 4.1.2.4.7.0-44 |  | Set NLG force target (rate limited) to 11498 Set NLG force target (filtered) to 11498 Verify NLG force setpoint (filtered) is 11498 | Configure Select rate limiter or first order filter to 1 | Robustness | MAX/MAX | Test Case |  | SSDD-R-25673 |  | force_control_context\rm_ref_mdlBlk\Output_Processing
TXB-HLC-TC_18456 | 4.1.2.4.7.0-45 |  | Set Pilot braking flag (filtered) to True Set System mode to 9 Set Apply speed rate limiting flag to 0 Set Steer demand multipier to 1 Set Rate limit speed multiplier to 1 Verify First order filter time constant is 0 | Configure Setpoint filter time constant for non pilot braking to 0 | Normal | NOM/NOM | Test Case |  | SSDD-R-25681 SSDD-R-25684 SSDD-R-25683 |  | force_control_context\rm_ref_mdlBlk\Output_Processing | The Time constant for the low pass filter is set such that there is no noise in the signal
TXB-HLC-TC_18457 | 4.1.2.4.7.0-46 |  | Set Pilot braking flag (filtered) to False Set System mode to 9 Set Apply speed rate limiting flag to 0 Set Steer demand multipier to 1 Set Rate limit speed multiplier to 1 Verify First order filter time constant is 0 | Configure Setpoint filter time constant for non pilot braking to 0 | Normal | NOM/NOM | Test Case |  | SSDD-R-25681 SSDD-R-25684 SSDD-R-25683 |  | force_control_context\rm_ref_mdlBlk\Output_Processing
TXB-HLC-TC_18458 | 4.1.2.4.7.0-47 |  | Set Pilot braking flag (filtered) to True Set System mode to 4 Set Apply speed rate limiting flag to 0 Set Steer demand multipier to 1 Set Rate limit speed multiplier to 1 Verify First order filter time constant is 0 | Configure Setpoint filter time constant for non pilot braking to 0 | Normal | NOM/NOM | Test Case |  | SSDD-R-25681 SSDD-R-25684 SSDD-R-25683 |  | force_control_context\rm_ref_mdlBlk\Output_Processing
TXB-HLC-TC_18459 | 4.1.2.4.7.0-48 |  | Set Pilot braking flag (filtered) to True Set System mode to 9 Set Apply speed rate limiting flag to 1 Set Steer demand multipier to 1 Set Rate limit speed multiplier to 1 Verify First order filter time constant is 0 | Configure Setpoint filter time constant for non pilot braking to 0 | Normal | NOM/NOM | Test Case |  | SSDD-R-25681 SSDD-R-25684 SSDD-R-25683 |  | force_control_context\rm_ref_mdlBlk\Output_Processing
TXB-HLC-TC_18460 | 4.1.2.4.7.0-49 |  | Set Pilot braking flag (filtered) to False Set System mode to 4 Set Apply speed rate limiting flag to 0 Set Steer demand multipier to 1 Set Rate limit speed multiplier to 0.01 Verify First order filter time constant is 0 | Configure Setpoint filter time constant for non pilot braking to 0 | Normal | NOM/NOM | Test Case |  | SSDD-R-25681 SSDD-R-25684 SSDD-R-25683 |  | force_control_context\rm_ref_mdlBlk\Output_Processing
TXB-HLC-TC_18461 | 4.1.2.4.7.0-50 |  | Set Pilot braking flag (filtered) to False Set NLG force setpoint (from demand controller) to 400 Set System mode to 4 Set Apply speed rate limiting flag to 0 Set NLG force target (pilot braking) to 2.29554 Set First order filter time constant to 0 Verify NLG force target output is 400 Verify NLG force target output (filtered) is 400 | Configure Setpoint filter time constant during pilot braking to 0 Configure Setpoint filter time constant for non pilot braking to 0 | Normal | NOM/NOM | Test Case |  | SSDD-R-25680 SSDD-R-20666 |  | force_control_context\rm_ref_mdlBlk\Output_Processing
TXB-HLC-TC_18462 | 4.1.2.4.7.0-51 |  | Set Pilot braking flag (filtered) to False Set NLG force setpoint (from demand controller) to -11498 Set System mode to 9 Set Apply speed rate limiting flag to 1 Set NLG force target (pilot braking) to 2.29554 Set First order filter time constant to 0 Verify NLG force target output is -11498 Verify NLG force target output (filtered) is -11498 | Configure Setpoint filter time constant during pilot braking to 0 Configure Setpoint filter time constant for non pilot braking to 0 | Normal | NOM/MIN | Test Case |  | SSDD-R-25680 SSDD-R-20666 |  | force_control_context\rm_ref_mdlBlk\Output_Processing
TXB-HLC-TC_18463 | 4.1.2.4.7.0-52 |  | Set Pilot braking flag (filtered) to False Set NLG force setpoint (from demand controller) to -29 Set System mode to 4 Set Apply speed rate limiting flag to 1 Set NLG force target (pilot braking) to 2.29554 Set First order filter time constant to 0 Verify NLG force target output is -29 Verify NLG force target output (filtered) is -29 | Configure Setpoint filter time constant during pilot braking to 0 Configure Setpoint filter time constant for non pilot braking to 0 | Normal | NOM/NOM | Test Case |  | SSDD-R-25680 SSDD-R-20666 |  | force_control_context\rm_ref_mdlBlk\Output_Processing
TXB-HLC-TC_18464 | 4.1.2.4.7.0-53 |  | Set Pilot braking flag (filtered) to True Set NLG force setpoint (from demand controller) to -27 Set System mode to 4 Set Apply speed rate limiting flag to 1 Set NLG force target (pilot braking) to 2.29554 Set First order filter time constant to 0 Verify NLG force target output is -27 Verify NLG force target output (filtered) is -27 | Configure Setpoint filter time constant during pilot braking to 0 Configure Setpoint filter time constant for non pilot braking to 0 | Normal | NOM/NOM | Test Case |  | SSDD-R-25680 SSDD-R-20666 |  | force_control_context\rm_ref_mdlBlk\Output_Processing
TXB-HLC-TC_18465 | 4.1.2.4.7.0-54 |  | Set Pilot braking flag (filtered) to False Set NLG force setpoint (from demand controller) to 11498 Set System mode to 4 Set Apply speed rate limiting flag to 1 Set NLG force target (pilot braking) to 0.02943 Set First order filter time constant to 0 Verify NLG force target output is 11498 Verify NLG force target output (filtered) is 11498 | Configure Setpoint filter time constant during pilot braking to 0 Configure Setpoint filter time constant for non pilot braking to 0 | Normal | NOM/MAX | Test Case |  | SSDD-R-25680 SSDD-R-20666 |  | force_control_context\rm_ref_mdlBlk\Output_Processing
TXB-HLC-TC_18466 | 4.1.2.4.7.0-55 |  | Set Pilot braking flag (filtered) to True Set NLG force setpoint (from demand controller) to -25 Set System mode to 4 Set Apply speed rate limiting flag to 1 Set NLG force target (pilot braking) to 25 Set First order filter time constant to 0 Verify NLG force target output is -25 Verify NLG force target output (filtered) is -25 | Configure Setpoint filter time constant during pilot braking to 0 Configure Setpoint filter time constant for non pilot braking to 0 | Normal | NOM/NOM | Test Case |  | SSDD-R-25680 SSDD-R-20666 |  | force_control_context\rm_ref_mdlBlk\Output_Processing
TXB-HLC-TC_18467 | 4.1.2.4.7.0-56 |  | Set Pilot braking flag (filtered) to True Set NLG force setpoint (from demand controller) to 100 Set System mode to 9 Set Apply speed rate limiting flag to 0 Set NLG force target (pilot braking) to 2.29554 Set First order filter time constant to 0 Verify NLG force target output is 2.29554 Verify NLG force target output (filtered) is 2.29554 | Configure Setpoint filter time constant during pilot braking to 0 Configure Setpoint filter time constant for non pilot braking to 0 | Normal | NOM/NOM | Test Case |  | SSDD-R-25680 SSDD-R-20666 |  | force_control_context\rm_ref_mdlBlk\Output_Processing
TXB-HLC-TC_18468 | 4.1.2.4.7.0-57 |  | At: t Set Force control mode to 3 Set Traction demand (from controller) to 232.558139534884 Set NLG force target to 11498 Set Setpoint scaling factor to 1.0625641025641 At: t+1 Set Force control mode to 3 Set Traction demand (from controller) to -232.558139534884 Set NLG force target to 25 Set Setpoint scaling factor to 0.01 At: t+2 Set Force control mode to 5 Set Traction demand (from controller) to 33.2051282051282 Set NLG force target to 25 Set NLG Target PreLoad for Rate limiter to 11498 Set Setpoint scaling factor to 0.01 Verify Rate limiter preload value is 58009.6279069767 |  | Normal | NOM/MAX | Test Case |  | SSDD-R-20663 |  | force_control_context\rm_ref_mdlBlk\Output_Processing\Rate_Limiter_PreLoad force_control_context\rm_ref_mdlBlk\Gain_Modifiers | The Rate limiter values are set to max value such that the output is rate limited in the current cycle.
TXB-HLC-TC_18469 | 4.1.2.4.7.0-58 |  | At: t Set Force control mode to 3 Set Traction demand (from controller) to -232.558139534884 Set NLG force target to -11498 Set Setpoint scaling factor to 1.0625641025641 At: t+1 Set Force control mode to 3 Set Traction demand (from controller) to 232.558139534884 Set NLG force target to 100 Set Setpoint scaling factor to 1.0625641025641 At: t+2 Set Force control mode to 5 Set Traction demand (from controller) to -232.558139534884 Set NLG force target to 0 Set NLG Target PreLoad for Rate limiter to -11498 Set Setpoint scaling factor to 1.0625641025641 Verify Rate limiter preload value is -11935.7300888929 |  | Normal | NOM/MIN | Test Case |  | SSDD-R-20663 |  | force_control_context\rm_ref_mdlBlk\Output_Processing\Rate_Limiter_PreLoad force_control_context\rm_ref_mdlBlk\Gain_Modifiers
TXB-HLC-TC_18470 | 4.1.2.4.7.0-59 |  | At: t Set Force control mode to 3 Set Traction demand (from controller) to -232.558139534884 Set NLG force target to 450.184071114304 Set Setpoint scaling factor to 1.32820512820513 At: t+1 Set Force control mode to 3 Set Traction demand (from controller) to 121.308503106484 Set NLG force target to 25 Set Setpoint scaling factor to 0.01 At: t+2 Set Force control mode to 5 Set Traction demand (from controller) to 232.558139534884 Set NLG force target to 11498 Set NLG Target PreLoad for Rate limiter to 450.184071114304 Set Setpoint scaling factor to 1.0625641025641 Verify Rate limiter preload value is 117.153205694098 |  | Normal | NOM/NOM | Test Case |  | SSDD-R-20663 |  | force_control_context\rm_ref_mdlBlk\Output_Processing\Rate_Limiter_PreLoad force_control_context\rm_ref_mdlBlk\Gain_Modifiers
TXB-HLC-TC_18471 | 4.1.2.4.7.0-60 |  | At: t Set Force control mode to 3 Set Traction demand (from controller) to 54.0148525587341 Set NLG force target to -58.7593787781387 Set Setpoint scaling factor to 1.32820512820513 At: t+1 Set Force control mode to 3 Set Traction demand (from controller) to -232.558139534884 Set NLG force target to -11498 Set Setpoint scaling factor to 1.0625641025641 At: t+2 Set Force control mode to 5 Set Traction demand (from controller) to 232.558139534884 Set NLG force target to 11498 Set NLG Target PreLoad for Rate limiter to -58.7593787781387 Set Setpoint scaling factor to 1.0625641025641 Verify Rate limiter preload value is 210.940107024253 |  | Normal | NOM/NOM | Test Case |  | SSDD-R-20663 |  | force_control_context\rm_ref_mdlBlk\Output_Processing\Rate_Limiter_PreLoad force_control_context\rm_ref_mdlBlk\Gain_Modifiers
TXB-HLC-TC_18472 | 4.1.2.4.7.0-61 |  | At: t Set Force control mode to 3 Set Traction demand (from controller) to 232.558139534884 Set NLG force target to 11498 Set Setpoint scaling factor to 0.01 At: t+1 Set Force control mode to 3 Set Traction demand (from controller) to 232.558139534884 Set NLG force target to 11498 Set Setpoint scaling factor to 0.01 At: t+2 Set Force control mode to 5 Set Traction demand (from controller) to 232.558139534884 Set NLG force target to 11498 Set NLG Target PreLoad for Rate limiter to 11498 Set Setpoint scaling factor to 0.01 Verify Rate limiter preload value is 11498 |  | Normal | NOM/MAX | Test Case |  | SSDD-R-20663 |  | force_control_context\rm_ref_mdlBlk\Output_Processing\Rate_Limiter_PreLoad force_control_context\rm_ref_mdlBlk\Gain_Modifiers
TXB-HLC-TC_18473 | 4.1.2.4.7.0-62 |  | At: t Set Force control mode to 3 Set Traction demand (from controller) to -67.3400673400674 Set NLG force target to 25 Set Setpoint scaling factor to 0.01 At: t+1 Set Force control mode to 3 Set Traction demand (from controller) to -67.3400673400674 Set NLG force target to 25 Set Setpoint scaling factor to 0.01 At: t+2 Set Force control mode to 5 Set Traction demand (from controller) to -67.3400673400674 Set NLG force target to 25 Set NLG Target PreLoad for first order filter to 25 Set Setpoint scaling factor to 0.01 Verify Rate limiter preload value is 25 |  | Normal | NOM/MIN | Test Case |  | SSDD-R-20663 |  | force_control_context\rm_ref_mdlBlk\Output_Processing\Rate_Limiter_PreLoad force_control_context\rm_ref_mdlBlk\Gain_Modifiers
TXB-HLC-TC_18474 | 4.1.2.4.7.0-63 |  | At: t Set Force control mode to 3 Set Traction demand (from controller) to 250 Set NLG force target to 11498 Set Setpoint scaling factor to 0.825846153846154 At: t+1 Set Force control mode to 3 Set Traction demand (from controller) to 1.04171725611377 Set NLG force target to 11498 Set Setpoint scaling factor to 17.6 At: t+2 Set Force control mode to 5 Set Traction demand (from controller) to 1.04171725611377 Set NLG force target to 0.4905 Set NLG Target PreLoad for first order filter to 11498 Set Setpoint scaling factor to 0.01 Verify Rate limiter preload value is 36393.8282743886 |  | Normal | NOM/MIN | Test Case |  | SSDD-R-20663 |  | force_control_context\rm_ref_mdlBlk\Output_Processing\Rate_Limiter_PreLoad force_control_context\rm_ref_mdlBlk\Gain_Modifiers
TXB-HLC-TC_18475 | 4.1.2.4.7.0-64 |  | Set Pilot braking flag (filtered) to False Set System mode to 4 Set Apply speed rate limiting flag to 0 Set Steer demand multipier to 1 Set Rate limit speed multiplier to 1 Verify Positive increasing rate limit for NLG force target output is 10000 Verify Negative decreasing rate limit for NLG force target output is -10000 | Configure Positive ramp rate for NLG force target during pilot braking to 10000 Configure Negative ramp rate for NLG force target during pilot braking to -10000 | Normal | NOM/NOM | Test Case |  | SSDD-R-20659 SSDD-R-20657 SSDD-R-20660 |  | force_control_context\rm_ref_mdlBlk\Output_Processing | The Rate limiter values are set to max value such that the output is rate limited in the current cycle.
TXB-HLC-TC_18476 | 4.1.2.4.7.0-65 |  | Set Pilot braking flag (filtered) to False Set System mode to 9 Set Apply speed rate limiting flag to 1 Set Steer demand multipier to 1 Set Rate limit speed multiplier to 0.52975 Verify Positive increasing rate limit for NLG force target output is 5297.5 Verify Negative decreasing rate limit for NLG force target output is -5297.5 | Configure Positive ramp rate for NLG force target during pilot braking to 10000 Configure Negative ramp rate for NLG force target during pilot braking to -10000 | Normal | NOM/NOM | Test Case |  | SSDD-R-20659 SSDD-R-20657 SSDD-R-20660 |  | force_control_context\rm_ref_mdlBlk\Output_Processing
TXB-HLC-TC_18477 | 4.1.2.4.7.0-66 |  | Set Pilot braking flag (filtered) to False Set System mode to 4 Set Apply speed rate limiting flag to 1 Set Steer demand multipier to 1 Set Rate limit speed multiplier to 1 Verify Positive increasing rate limit for NLG force target output is 10000 Verify Negative decreasing rate limit for NLG force target output is -10000 | Configure Positive ramp rate for NLG force target during pilot braking to 10000 Configure Negative ramp rate for NLG force target during pilot braking to -10000 | Normal | NOM/NOM | Test Case |  | SSDD-R-20659 SSDD-R-20657 SSDD-R-20660 |  | force_control_context\rm_ref_mdlBlk\Output_Processing
TXB-HLC-TC_18478 | 4.1.2.4.7.0-67 |  | Set Pilot braking flag (filtered) to True Set System mode to 4 Set Apply speed rate limiting flag to 1 Set Steer demand multipier to 1 Set Rate limit speed multiplier to 1 Verify Positive increasing rate limit for NLG force target output is 10000 Verify Negative decreasing rate limit for NLG force target output is -10000 | Configure Positive ramp rate for NLG force target during pilot braking to 10000 Configure Negative ramp rate for NLG force target during pilot braking to -10000 | Normal | NOM/NOM | Test Case |  | SSDD-R-20659 SSDD-R-20657 SSDD-R-20660 |  | force_control_context\rm_ref_mdlBlk\Output_Processing
TXB-HLC-TC_18479 | 4.1.2.4.7.0-68 |  | Set Pilot braking flag (filtered) to True Set System mode to 9 Set Apply speed rate limiting flag to 1 Set Steer demand multipier to 1 Set Rate limit speed multiplier to 0.505 Verify Positive increasing rate limit for NLG force target output is 5050 Verify Negative decreasing rate limit for NLG force target output is -5050 | Configure Positive ramp rate for NLG force target during pilot braking to 10000 Configure Negative ramp rate for NLG force target during pilot braking to -10000 | Normal | NOM/NOM | Test Case |  | SSDD-R-20659 SSDD-R-20657 SSDD-R-20660 |  | force_control_context\rm_ref_mdlBlk\Output_Processing
TXB-HLC-TC_18480 | 4.1.2.4.7.0-69 |  | Set Pilot braking flag (filtered) to False Set System mode to 4 Set Apply speed rate limiting flag to 0 Set Steer demand multipier to 1 Set Rate limit speed multiplier to 1 Verify Positive increasing rate limit for NLG force target output is 10000000 Verify Negative decreasing rate limit for NLG force target output is -10000000 | Configure Positive ramp rate for NLG force target to 10000000 Configure Negative ramp rate for NLG force target to -10000000 | Robustness | MAX/MAX | Test Case |  | SSDD-R-20659 SSDD-R-20660 |  | force_control_context\rm_ref_mdlBlk\Output_Processing
TXB-HLC-TC_18481 | 4.1.2.4.7.0-70 |  | Set Pilot braking flag (filtered) to True Set System mode to 4 Set Apply speed rate limiting flag to 1 Set Steer demand multipier to 1 Set Rate limit speed multiplier to 1 Verify Positive increasing rate limit for NLG force target output is 10000000 Verify Negative decreasing rate limit for NLG force target output is -10000000 | Configure Positive ramp rate for NLG force target to 10000000 Configure Negative ramp rate for NLG force target to -10000000 | Robustness | MAX/MAX | Test Case |  | SSDD-R-20659 SSDD-R-20660 |  | force_control_context\rm_ref_mdlBlk\Output_Processing
TXB-HLC-TC_18482 | 4.1.2.4.7.0-71 |  | Set Pilot braking flag (filtered) to False Set System mode to 4 Set Apply speed rate limiting flag to 1 Set Steer demand multipier to 1 Set Rate limit speed multiplier to 0.01 Verify Positive increasing rate limit for NLG force target output is 100000 Verify Negative decreasing rate limit for NLG force target output is -100000 | Configure Positive ramp rate for NLG force target to 10000000 Configure Negative ramp rate for NLG force target to -10000000 | Robustness | MAX/MAX | Test Case |  | SSDD-R-20659 SSDD-R-20660 |  | force_control_context\rm_ref_mdlBlk\Output_Processing
TXB-HLC-TC_18483 | 4.1.2.4.7.0-72 |  | Set Pilot braking flag (filtered) to False Set System mode to 9 Set Apply speed rate limiting flag to 1 Set Steer demand multipier to 1 Set Rate limit speed multiplier to 1 Verify Positive increasing rate limit for NLG force target output is 10000000 Verify Negative decreasing rate limit for NLG force target output is -10000000 | Configure Positive ramp rate for NLG force target to 10000000 Configure Negative ramp rate for NLG force target to -10000000 | Robustness | MAX/MAX | Test Case |  | SSDD-R-20659 SSDD-R-20660 |  | force_control_context\rm_ref_mdlBlk\Output_Processing
TXB-HLC-TC_18484 | 4.1.2.4.7.0-73 |  | Set Pilot braking flag (filtered) to False Set System mode to 4 Set Apply speed rate limiting flag to 1 Set Steer demand multipier to 1 Set Rate limit speed multiplier to 0.01 Verify Positive increasing rate limit for NLG force target output is 100000 Verify Negative decreasing rate limit for NLG force target output is -100000 | Configure Positive ramp rate for NLG force target to 10000000 Configure Negative ramp rate for NLG force target to -10000000 | Robustness | MAX/MAX | Test Case |  | SSDD-R-20659 SSDD-R-20660 |  | force_control_context\rm_ref_mdlBlk\Output_Processing
TXB-HLC-TC_18485 | 4.1.2.4.7.0-74 |  | Set Pilot braking flag (filtered) to False Set System mode to 4 Set Apply speed rate limiting flag to 1 Set Steer demand multipier to 1 Set Rate limit speed multiplier to 0.01 Verify Positive increasing rate limit for NLG force target output is 100000 Verify Negative decreasing rate limit for NLG force target output is -100000 | Configure Positive ramp rate for NLG force target to 10000000 Configure Negative ramp rate for NLG force target to -10000000 | Robustness | MAX/MAX | Test Case |  | SSDD-R-20659 SSDD-R-20660 |  | force_control_context\rm_ref_mdlBlk\Output_Processing
TXB-HLC-TC_18486 | 4.1.2.4.7.0-75 |  | Set Average tug wheelspeed to -25 Verify Rate limit speed multiplier is 1 | Configure Speed multiplier map input, based on wheelspeed to [ 0.6F, 1.0F, 2.0F, 3.0F, 4.0F, 5.0F, 6.0F ] Configure Speed multiplier map output (based on wheelspeed input) to [ 0.01F, 1.0F, 1.0F, 1.0F, 1.0F, 1.0F, 1.0F ] | Normal | NOM/MIN | Test Case |  | SSDD-R-20662 |  | force_control_context\rm_ref_mdlBlk\Output_Processing
TXB-HLC-TC_18487 | 4.1.2.4.7.0-76 |  | Set Average tug wheelspeed to -12 Verify Rate limit speed multiplier is 1 | Configure Speed multiplier map input, based on wheelspeed to [ 0.6F, 1.0F, 2.0F, 3.0F, 4.0F, 5.0F, 6.0F ] Configure Speed multiplier map output (based on wheelspeed input) to [ 0.01F, 1.0F, 1.0F, 1.0F, 1.0F, 1.0F, 1.0F ] | Normal | NOM/NOM | Test Case |  | SSDD-R-20662 |  | force_control_context\rm_ref_mdlBlk\Output_Processing
TXB-HLC-TC_18488 | 4.1.2.4.7.0-77 |  | Set Average tug wheelspeed to 0 Verify Rate limit speed multiplier is 0.01 | Configure Speed multiplier map input, based on wheelspeed to [ 0.6F, 1.0F, 2.0F, 3.0F, 4.0F, 5.0F, 6.0F ] Configure Speed multiplier map output (based on wheelspeed input) to [ 0.01F, 1.0F, 1.0F, 1.0F, 1.0F, 1.0F, 1.0F ] | Normal | NOM/NOM | Test Case |  | SSDD-R-20662 |  | force_control_context\rm_ref_mdlBlk\Output_Processing
TXB-HLC-TC_18489 | 4.1.2.4.7.0-78 |  | Set Average tug wheelspeed to 0.81 Verify Rate limit speed multiplier is 0.52975 | Configure Speed multiplier map input, based on wheelspeed to [ 0.6F, 1.0F, 2.0F, 3.0F, 4.0F, 5.0F, 6.0F ] Configure Speed multiplier map output (based on wheelspeed input) to [ 0.01F, 1.0F, 1.0F, 1.0F, 1.0F, 1.0F, 1.0F ] | Normal | NOM/NOM | Test Case |  | SSDD-R-20662 |  | force_control_context\rm_ref_mdlBlk\Output_Processing
TXB-HLC-TC_18490 | 4.1.2.4.7.0-79 |  | Set Average tug wheelspeed to 12.3 Verify Rate limit speed multiplier is 1 | Configure Speed multiplier map input, based on wheelspeed to [ 0.6F, 1.0F, 2.0F, 3.0F, 4.0F, 5.0F, 6.0F ] Configure Speed multiplier map output (based on wheelspeed input) to [ 0.01F, 1.0F, 1.0F, 1.0F, 1.0F, 1.0F, 1.0F ] | Normal | NOM/NOM | Test Case |  | SSDD-R-20662 |  | force_control_context\rm_ref_mdlBlk\Output_Processing
TXB-HLC-TC_18491 | 4.1.2.4.7.0-80 |  | Set Average tug wheelspeed to 25 Verify Rate limit speed multiplier is 1 | Configure Speed multiplier map input, based on wheelspeed to [ 0.6F, 1.0F, 2.0F, 3.0F, 4.0F, 5.0F, 6.0F ] Configure Speed multiplier map output (based on wheelspeed input) to [ 0.01F, 1.0F, 1.0F, 1.0F, 1.0F, 1.0F, 1.0F ] | Normal | NOM/MAX | Test Case |  | SSDD-R-20662 |  | force_control_context\rm_ref_mdlBlk\Output_Processing
TXB-HLC-TC_18492 | 4.1.2.4.7.0-81 |  | Set Steer angle demand to -89.99 Verify Steer demand multipier is 1 | Configure Steer demand multiplier map input (based on steer angle demand) to [ 0.0F, 10.0F, 20.0F, 30.0F, 40.0F, 50.0F, 60.0F, 70.0F, 80.0F, 90.0F ] Configure Steer demand multiplier map output (based on steer angle demand input) to [ 1.0F, 1.0F, 1.0F, 1.0F, 1.0F, 1.0F, 1.0F, 1.0F, 1.0F, 1.0F ] | Normal | NOM/MIN | Test Case |  | SSDD-R-20661 |  | force_control_context\rm_ref_mdlBlk\Output_Processing
TXB-HLC-TC_18493 | 4.1.2.4.7.0-82 |  | Set Steer angle demand to -40.01 Verify Steer demand multipier is 1 | Configure Steer demand multiplier map input (based on steer angle demand) to [ 0.0F, 10.0F, 20.0F, 30.0F, 40.0F, 50.0F, 60.0F, 70.0F, 80.0F, 90.0F ] Configure Steer demand multiplier map output (based on steer angle demand input) to [ 1.0F, 1.0F, 1.0F, 1.0F, 1.0F, 1.0F, 1.0F, 1.0F, 1.0F, 1.0F ] | Normal | NOM/NOM | Test Case |  | SSDD-R-20661 |  | force_control_context\rm_ref_mdlBlk\Output_Processing
TXB-HLC-TC_18494 | 4.1.2.4.7.0-83 |  | Set Steer angle demand to 0 Verify Steer demand multipier is 1 | Configure Steer demand multiplier map input (based on steer angle demand) to [ 0.0F, 10.0F, 20.0F, 30.0F, 40.0F, 50.0F, 60.0F, 70.0F, 80.0F, 90.0F ] Configure Steer demand multiplier map output (based on steer angle demand input) to [ 1.0F, 1.0F, 1.0F, 1.0F, 1.0F, 1.0F, 1.0F, 1.0F, 1.0F, 1.0F ] | Normal | NOM/NOM | Test Case |  | SSDD-R-20661 |  | force_control_context\rm_ref_mdlBlk\Output_Processing
TXB-HLC-TC_18495 | 4.1.2.4.7.0-84 |  | Set Steer angle demand to 49.99 Verify Steer demand multipier is 1 | Configure Steer demand multiplier map input (based on steer angle demand) to [ 0.0F, 10.0F, 20.0F, 30.0F, 40.0F, 50.0F, 60.0F, 70.0F, 80.0F, 90.0F ] Configure Steer demand multiplier map output (based on steer angle demand input) to [ 1.0F, 1.0F, 1.0F, 1.0F, 1.0F, 1.0F, 1.0F, 1.0F, 1.0F, 1.0F ] | Normal | NOM/NOM | Test Case |  | SSDD-R-20661 |  | force_control_context\rm_ref_mdlBlk\Output_Processing
TXB-HLC-TC_18496 | 4.1.2.4.7.0-85 |  | Set Steer angle demand to 89.99 Verify Steer demand multipier is 1 | Configure Steer demand multiplier map input (based on steer angle demand) to [ 0.0F, 10.0F, 20.0F, 30.0F, 40.0F, 50.0F, 60.0F, 70.0F, 80.0F, 90.0F ] Configure Steer demand multiplier map output (based on steer angle demand input) to [ 1.0F, 1.0F, 1.0F, 1.0F, 1.0F, 1.0F, 1.0F, 1.0F, 1.0F, 1.0F ] | Normal | NOM/MAX | Test Case |  | SSDD-R-20661 |  | force_control_context\rm_ref_mdlBlk\Output_Processing
TXB-HLC-TC_18497 | 4.1.2.4.7.0-86 |  | Set NLG force setpoint (from demand controller) to 1.32820512820513 Verify Setpoint scaling factor is 1.32820512820513 | Configure Minimum setpoint scaling factor to 0.01 | Normal | NOM/NOM | Test Case |  | SSDD-R-22995 |  | force_control_context\rm_ref_mdlBlk\Gain_Modifiers force_control_context\rm_ref_mdlBlk\Output_Processing\Rate_Limiter_PreLoad
TXB-HLC-TC_18498 | 4.1.2.4.7.0-87 |  | Set NLG force setpoint (from demand controller) to 0 Verify Setpoint scaling factor is 0.01 | Configure Minimum setpoint scaling factor to 0.01 | Normal | NOM/MIN | Test Case |  | SSDD-R-22995 |  | force_control_context\rm_ref_mdlBlk\Gain_Modifiers force_control_context\rm_ref_mdlBlk\Output_Processing\Rate_Limiter_PreLoad
TXB-HLC-TC_18499 | 4.1.2.4.7.0-88 |  | Set NLG force setpoint (from demand controller) to 0.796923076923077 Verify Setpoint scaling factor is 0.796923076923077 | Configure Minimum setpoint scaling factor to 0.01 | Normal | NOM/NOM | Test Case |  | SSDD-R-22995 |  | force_control_context\rm_ref_mdlBlk\Gain_Modifiers force_control_context\rm_ref_mdlBlk\Output_Processing\Rate_Limiter_PreLoad
TXB-HLC-TC_18500 | 4.1.2.4.7.0-89 |  | Set NLG force setpoint (from demand controller) to 17.6 Verify Setpoint scaling factor is 17.6 | Configure Minimum setpoint scaling factor to 0.01 | Normal | NOM/MAX | Test Case |  | SSDD-R-22995 |  | force_control_context\rm_ref_mdlBlk\Gain_Modifiers force_control_context\rm_ref_mdlBlk\Output_Processing\Rate_Limiter_PreLoad
TXB-HLC-TC_18501 | 4.1.2.4.7.0-90 |  | Set Setpoint scaling factor to 15.96 Verify Setpoint scaling factor is 15.96 | Configure Minimum setpoint scaling factor to 1 | Robustness | MAX/MAX | Test Case |  | SSDD-R-22995 |  | force_control_context\rm_ref_mdlBlk\Gain_Modifiers force_control_context\rm_ref_mdlBlk\Output_Processing\Rate_Limiter_PreLoad
TXB-HLC-TC_18502 | 4.1.2.4.7.0-91 |  | Set Setpoint scaling factor to 5.46153846153846 Verify Setpoint scaling factor is 5.46153846153846 | Configure Minimum setpoint scaling factor to 1 | Robustness | MAX/MAX | Test Case |  | SSDD-R-22995 |  | force_control_context\rm_ref_mdlBlk\Gain_Modifiers force_control_context\rm_ref_mdlBlk\Output_Processing\Rate_Limiter_PreLoad
TXB-HLC-TC_18503 | 4.1.2.4.7.0-92 |  | Set Setpoint scaling factor to 0.655384615384615 Verify Setpoint scaling factor is 1 | Configure Minimum setpoint scaling factor to 1 | Robustness | MAX/MAX | Test Case |  | SSDD-R-22995 |  | force_control_context\rm_ref_mdlBlk\Gain_Modifiers force_control_context\rm_ref_mdlBlk\Output_Processing\Rate_Limiter_PreLoad
TXB-HLC-TC_18504 | 4.1.2.4.7.0-93 |  | Set Setpoint scaling factor to 13.2 Verify Setpoint scaling factor is 13.2 | Configure Minimum setpoint scaling factor to 1 | Robustness | MAX/MAX | Test Case |  | SSDD-R-22995 |  | force_control_context\rm_ref_mdlBlk\Gain_Modifiers force_control_context\rm_ref_mdlBlk\Output_Processing\Rate_Limiter_PreLoad
TXB-HLC-TC_88 | 4.1.2.5 | Steering Control
TXB-HLC-TC_8818 | 4.1.2.5.0-1 |  | Verify the following input signals to steering control with signal characteristics described below: spd_y_tur2TugAxleF_m with a range of min - 0.1, max - 6 spd_y_tur2TugAxleR_m with a range of min - 0.1, max - 6 spd_y_tur2AcMlg_m with a range of min - 0.1, max - 75 spd_y_tur2TugWheelLat_m with a range of min - 0.1, max - 5 msd_a_steerDemand_deg with a range of min - -90, max - 90 yrspd_adot_yrsYawRate_degps with a range of min - -163.84, max - 163.83 yrspd_enum_yrsValid with a range of min - 0, max - 1 msd_pct_ATAC with a range of min - -100, max - 100 msd_a_ATA_deg with a range of min - -100, max - 100 wmd_vel_refWheelSpd_kts with a range of min - -50, max - 50 wmd_flg_refWheelSpdValid with a range of min - 0, max - 1 |  | Normal |  | Test Case |  | SSDD-R-23991
TXB-HLC-TC_8819 | 4.1.2.5.0-2 |  | Verify the following output signals to steering control with signal characteristics as described below: dzd_a_steerDemFL_deg with a range of +/- 100 degrees dzd_a_steerDemFR_deg with a range of +/- 100 degrees dzd_a_steerDemRL_deg with a range of +/- 100 degrees dzd_a_steerDemRR_deg with a range of +/- 100 degrees tvd_z_tqSplitFrontRear with a range of 0.01 to 0.99 oad_a_steerAckmFL_deg with a range of +/- 100 degrees oad_a_steerAckmFR_deg with a range of +/- 100 degrees oad_a_steerAckmRL_deg with a range of +/- 100 degrees oad_a_steerAckmRR_deg with a range of +/- 100 degrees |  | Normal |  | Test Case |  | SSDD-R-24050
TXB-HLC-TC_10461 | 4.1.2.5.0-3 |  | Verify the following output signals to steering control having a tolerance as described below: dzd_a_steerDemFL_deg having a tolerances of 0.01 degree dzd_a_steerDemFR_deg having a tolerances of 0.01 degree dzd_a_steerDemRL_deg having a tolerances of 0.01 degree dzd_a_steerDemRR_deg having a tolerances of 0.01 degree tvd_z_tqSplitFrontRear having a tolerances of 0.01 degree oad_a_steerAckmFL_deg having a tolerances of 0.01 degree oad_a_steerAckmFR_deg having a tolerances of 0.01 degree oad_a_steerAckmRL_deg having a tolerances of 0.01 degree oad_a_steerAckmRR_deg having a tolerances of 0.01 degree |  | Normal |  | Test Case |  | SSDD-R-24050
TXB-HLC-TC_303 | 4.1.2.5.1 | Open-Loop Steering Ackermann Feature
TXB-HLC-TC_311 | 4.1.2.5.1.0-1 |  | Set Steering angle demand to -90 Set Turret to aircraft main landing gear distance(Y_mlg) to 0.1 Verify y_turnRad is 0 | Configure Minimum absolute steering demand to 0.05 | Normal | Nom/min | Test Case |  | SSDD-R-19246 |  | Steering_Control_Context/oa_ref/Turn_Centre
TXB-HLC-TC_312 | 4.1.2.5.1.0-2 |  | Set Steering angle demand to -10 Set Turret to aircraft main landing gear distance(Y_mlg) to 12.64 Verify y_turnRad is 71.6850021999678 | Configure Minimum absolute steering demand to 0.05 | Normal | Nom/Nom | Test Case |  | SSDD-R-19246 |  | Steering_Control_Context/oa_ref/Turn_Centre
TXB-HLC-TC_313 | 4.1.2.5.1.0-3 |  | Set Steering angle demand to 0 Set Turret to aircraft main landing gear distance(Y_mlg) to 12.64 Verify y_turnRad is 14484.36938408 | Configure Minimum absolute steering demand to 0.05 | Normal | Nom/Nom | Test Case |  | SSDD-R-19246 |  | Steering_Control_Context/oa_ref/Turn_Centre
TXB-HLC-TC_314 | 4.1.2.5.1.0-4 |  | Set Steering angle demand to 10 Set Turret to aircraft main landing gear distance(Y_mlg) to 12.64 Verify y_turnRad is 71.6850021999678 | Configure Minimum absolute steering demand to 0.05 | Normal | Nom/Nom | Test Case |  | SSDD-R-19246 |  | Steering_Control_Context/oa_ref/Turn_Centre
TXB-HLC-TC_316 | 4.1.2.5.1.0-5 |  | Set Steering angle demand to 90 Set Turret to aircraft main landing gear distance(Y_mlg) to 75 Verify y_turnRad is 0 | Configure Minimum absolute steering demand to 0.05 | Normal | Nom/max | Test Case |  | SSDD-R-19246 |  | Steering_Control_Context/oa_ref/Turn_Centre
TXB-HLC-TC_317 | 4.1.2.5.1.0-6 |  | Set Steering angle demand to 50 Set Turret to aircraft main landing gear distance(Y_mlg) to 12.64 Verify y_turnRad is 10.6062193380808 | Configure Minimum absolute steering demand to 0.0001 | Normal | Min/Nom | Test Case |  | SSDD-R-19246 |  | Steering_Control_Context/oa_ref/Turn_Centre
TXB-HLC-TC_10462 | 4.1.2.5.1.0-7 |  | Set Steering angle demand to 0 Set Turret to aircraft main landing gear distance(Y_mlg) to 12.64 Verify y_turnRad is 7242186.53011881 | Configure Minimum absolute steering demand to 0.0001 | Normal | Min/Nom | Test Case |  | SSDD-R-19246 SSDD-R-27336 |  | Steering_Control_Context/oa_ref/Turn_Centre
TXB-HLC-TC_10467 | 4.1.2.5.1.0-8 |  | Set Steering angle demand to -10 Set Turret to aircraft main landing gear distance(Y_mlg) to 12.64 Verify y_turnRad is 71.6850021999678 | Configure Minimum absolute steering demand to 0.0001 | Normal | Min/Nom | Test Case |  | SSDD-R-19246 |  | Steering_Control_Context/oa_ref/Turn_Centre
TXB-HLC-TC_318 | 4.1.2.5.1.0-9 |  | Set Steering angle demand to -50 Set Turret to aircraft main landing gear distance(Y_mlg) to 12.64 Verify y_turnRad is 10.6062193380808 | Configure Minimum absolute steering demand to 5 | Normal | Max/nom | Test Case |  | SSDD-R-19246 |  | Steering_Control_Context/oa_ref/Turn_Centre
TXB-HLC-TC_10473 | 4.1.2.5.1.0-10 |  | Set Steering angle demand to 0 Set Turret to aircraft main landing gear distance(Y_mlg) to 12.64 Verify y_turnRad is 144.475861106903 | Configure Minimum absolute steering demand to 5 | Normal | Max/nom | Test Case |  | SSDD-R-19246 |  | Steering_Control_Context/oa_ref/Turn_Centre
TXB-HLC-TC_10478 | 4.1.2.5.1.0-11 |  | Set Steering angle demand to 50 Set Turret to aircraft main landing gear distance(Y_mlg) to 12.64 Verify y_turnRad is 10.6062193380808 | Configure Minimum absolute steering demand to 5 | Normal | Max/nom | Test Case |  | SSDD-R-19246 |  | Steering_Control_Context/oa_ref/Turn_Centre
TXB-HLC-TC_327 | 4.1.2.5.1.0-12 |  | Set Steering angle demand to -90 Set Turret to tug front axle distance(Y_axF) to 0.1 Set Turret to aircraft main landing gear distance(Y_mlg) to 0.1 Set Tug centre-line to wheel lateral distance(Y_w) to 0.1 Set y_turnRad to 0 Verify Front-left wheel open-loop Ackermann steering demand is -63.434948822922 | Configure Minimum absolute steering demand to 0.05 | Normal | Nom/min | Test Case |  | SSDD-R-19239 SSDD-R-20624 |  | Steering_Control_Context/oa_ref/Turn_Centre Steering_Control_Context/oa_ref/Ackermann_Angles
TXB-HLC-TC_328 | 4.1.2.5.1.0-13 |  | Set Steering angle demand to -10 Set Turret to tug front axle distance(Y_axF) to 3.6 Set Turret to aircraft main landing gear distance(Y_mlg) to 12.64 Set Tug centre-line to wheel lateral distance(Y_w) to 1.38 Set y_turnRad to 71.6850021999678 Verify Front-left wheel open-loop Ackermann steering demand is -12.5312982299535 | Configure Minimum absolute steering demand to 0.05 | Normal | Nom/Nom | Test Case |  | SSDD-R-19239 SSDD-R-20624 |  | Steering_Control_Context/oa_ref/Turn_Centre Steering_Control_Context/oa_ref/Ackermann_Angles
TXB-HLC-TC_329 | 4.1.2.5.1.0-14 |  | Set Steering angle demand to 0 Set Turret to tug front axle distance(Y_axF) to 3.6 Set Turret to aircraft main landing gear distance(Y_mlg) to 12.64 Set Tug centre-line to wheel lateral distance(Y_w) to 1.38 Set y_turnRad to 14484.36938408 Verify Front-left wheel open-loop Ackermann steering demand is 0 | Configure Minimum absolute steering demand to 0.05 | Normal | Nom/Nom | Test Case |  | SSDD-R-19239 SSDD-R-19244 |  | Steering_Control_Context/oa_ref/Ackermann_Angles
TXB-HLC-TC_330 | 4.1.2.5.1.0-15 |  | Set Steering angle demand to 10 Set Turret to tug front axle distance(Y_axF) to 3.6 Set Turret to aircraft main landing gear distance(Y_mlg) to 12.64 Set Tug centre-line to wheel lateral distance(Y_w) to 1.38 Set y_turnRad to 71.6850021999678 Verify Front-left wheel open-loop Ackermann steering demand is 13.0068173103905 | Configure Minimum absolute steering demand to 0.05 | Normal | Nom/Nom | Test Case |  | SSDD-R-19239 |  | Steering_Control_Context/oa_ref/Ackermann_Angles
TXB-HLC-TC_4264 | 4.1.2.5.1.0-16 |  | Set Steering angle demand to 90 Set Turret to tug front axle distance(Y_axF) to 6 Set Turret to aircraft main landing gear distance(Y_mlg) to 75 Set Tug centre-line to wheel lateral distance(Y_w) to 5 Set y_turnRad to 0 Verify Front-left wheel open-loop Ackermann steering demand is 93.5322945838909 | Configure Minimum absolute steering demand to 0.05 | Normal | Nom/max | Test Case |  | SSDD-R-19239 |  | Steering_Control_Context/oa_ref/Ackermann_Angles
TXB-HLC-TC_333 | 4.1.2.5.1.0-17 |  | Set Steering angle demand to 50 Set Turret to tug front axle distance(Y_axF) to 3.6 Set Turret to aircraft main landing gear distance(Y_mlg) to 12.64 Set Tug centre-line to wheel lateral distance(Y_w) to 1.38 Set y_turnRad to 10.6062193380808 Verify Front-left wheel open-loop Ackermann steering demand is 60.398358781832 | Configure Minimum absolute steering demand to 0.0001 | Normal | Min/Nom | Test Case |  | SSDD-R-19239 |  | Steering_Control_Context/oa_ref/Ackermann_Angles
TXB-HLC-TC_10480 | 4.1.2.5.1.0-18 |  | Set Steering angle demand to 0 Set Turret to tug front axle distance(Y_axF) to 3.6 Set Turret to aircraft main landing gear distance(Y_mlg) to 12.64 Set Tug centre-line to wheel lateral distance(Y_w) to 1.38 Set y_turnRad to 7242186.53011881 Verify Front-left wheel open-loop Ackermann steering demand is 0 | Configure Minimum absolute steering demand to 0.0001 | Normal | Min/Nom | Test Case |  | SSDD-R-19239 |  | Steering_Control_Context/oa_ref/Ackermann_Angles
TXB-HLC-TC_10485 | 4.1.2.5.1.0-19 |  | Set Steering angle demand to -10 Set Turret to tug front axle distance(Y_axF) to 3.6 Set Turret to aircraft main landing gear distance(Y_mlg) to 12.64 Set Tug centre-line to wheel lateral distance(Y_w) to 1.38 Set y_turnRad to 71.6850021999678 Verify Front-left wheel open-loop Ackermann steering demand is -12.5312982299535 | Configure Minimum absolute steering demand to 0.0001 | Normal | Min/Nom | Test Case |  | SSDD-R-19239 |  | Steering_Control_Context/oa_ref/Ackermann_Angles
TXB-HLC-TC_334 | 4.1.2.5.1.0-20 |  | Set Steering angle demand to -50 Set Turret to tug front axle distance(Y_axF) to 3.6 Set Turret to aircraft main landing gear distance(Y_mlg) to 12.64 Set Tug centre-line to wheel lateral distance(Y_w) to 1.38 Set y_turnRad to 10.6062193380808 Verify Front-left wheel open-loop Ackermann steering demand is -53.5701635272736 | Configure Minimum absolute steering demand to 5 | Normal | Max/Nom | Test Case |  | SSDD-R-19239 SSDD-R-20624 |  | Steering_Control_Context/oa_ref/Turn_Centre Steering_Control_Context/oa_ref/Ackermann_Angles
TXB-HLC-TC_10491 | 4.1.2.5.1.0-21 |  | Set Steering angle demand to 0 Set Turret to tug front axle distance(Y_axF) to 3.6 Set Turret to aircraft main landing gear distance(Y_mlg) to 12.64 Set Tug centre-line to wheel lateral distance(Y_w) to 1.38 Set y_turnRad to 144.475861106903 Verify Front-left wheel open-loop Ackermann steering demand is 0 | Configure Minimum absolute steering demand to 5 | Normal | Max/Nom | Test Case |  | SSDD-R-19239 SSDD-R-20624 |  | Steering_Control_Context/oa_ref/Turn_Centre Steering_Control_Context/oa_ref/Ackermann_Angles
TXB-HLC-TC_10496 | 4.1.2.5.1.0-22 |  | Set Steering angle demand to 50 Set Turret to tug front axle distance(Y_axF) to 3.6 Set Turret to aircraft main landing gear distance(Y_mlg) to 12.64 Set Tug centre-line to wheel lateral distance(Y_w) to 1.38 Set y_turnRad to 10.6062193380808 Verify Front-left wheel open-loop Ackermann steering demand is 60.398358781832 | Configure Minimum absolute steering demand to 5 | Normal | Max/Nom | Test Case |  | SSDD-R-19239 SSDD-R-20624 |  | Steering_Control_Context/oa_ref/Turn_Centre Steering_Control_Context/oa_ref/Ackermann_Angles
TXB-HLC-TC_335 | 4.1.2.5.1.0-23 |  | Set Steering angle demand to -90 Set Turret to tug front axle distance(Y_axF) to 0.1 Set Turret to aircraft main landing gear distance(Y_mlg) to 0.1 Set Tug centre-line to wheel lateral distance(Y_w) to 0.1 Set y_turnRad to 0 Verify Front-right wheel open-loop Ackermann steering demand is -116.565051177078 | Configure Minimum absolute steering demand to 0.05 | Normal | Nom/min | Test Case |  | SSDD-R-19240 SSDD-R-20624 |  | Steering_Control_Context/oa_ref/Turn_Centre Steering_Control_Context/oa_ref/Ackermann_Angles
TXB-HLC-TC_4265 | 4.1.2.5.1.0-24 |  | Set Steering angle demand to -10 Set Turret to tug front axle distance(Y_axF) to 3.6 Set Turret to aircraft main landing gear distance(Y_mlg) to 12.64 Set Tug centre-line to wheel lateral distance(Y_w) to 1.38 Set y_turnRad to 71.6850021999678 Verify Front-right wheel open-loop Ackermann steering demand is -13.0068173103905 | Configure Minimum absolute steering demand to 0.05 | Normal | Nom/Nom | Test Case |  | SSDD-R-19240 SSDD-R-20624 |  | Steering_Control_Context/oa_ref/Turn_Centre Steering_Control_Context/oa_ref/Ackermann_Angles
TXB-HLC-TC_4266 | 4.1.2.5.1.0-25 |  | Set Steering angle demand to 0 Set Turret to tug front axle distance(Y_axF) to 3.6 Set Turret to aircraft main landing gear distance(Y_mlg) to 12.64 Set Tug centre-line to wheel lateral distance(Y_w) to 1.38 Set y_turnRad to 14484.36938408 Verify Front-right wheel open-loop Ackermann steering demand is 0 | Configure Minimum absolute steering demand to 0.05 | Normal | Nom/Nom | Test Case |  | SSDD-R-19240 SSDD-R-19244 |  | Steering_Control_Context/oa_ref/Ackermann_Angles
TXB-HLC-TC_338 | 4.1.2.5.1.0-26 |  | Set Steering angle demand to 10 Set Turret to tug front axle distance(Y_axF) to 3.6 Set Turret to aircraft main landing gear distance(Y_mlg) to 12.64 Set Tug centre-line to wheel lateral distance(Y_w) to 1.38 Set y_turnRad to 71.6850021999678 Verify Front-right wheel open-loop Ackermann steering demand is 12.5312982299535 | Configure Minimum absolute steering demand to 0.05 | Normal | Nom/Nom | Test Case |  | SSDD-R-19240 |  | Steering_Control_Context/oa_ref/Ackermann_Angles
TXB-HLC-TC_340 | 4.1.2.5.1.0-27 |  | Set Steering angle demand to 90 Set Turret to tug front axle distance(Y_axF) to 6 Set Turret to aircraft main landing gear distance(Y_mlg) to 75 Set Tug centre-line to wheel lateral distance(Y_w) to 5 Set y_turnRad to 0 Verify Front-right wheel open-loop Ackermann steering demand is 86.4677054161091 | Configure Minimum absolute steering demand to 0.05 | Normal | Nom/max | Test Case |  | SSDD-R-19240 |  | Steering_Control_Context/oa_ref/Ackermann_Angles
TXB-HLC-TC_341 | 4.1.2.5.1.0-28 |  | Set Steering angle demand to 50 Set Turret to tug front axle distance(Y_axF) to 3.6 Set Turret to aircraft main landing gear distance(Y_mlg) to 12.64 Set Tug centre-line to wheel lateral distance(Y_w) to 1.38 Set y_turnRad to 10.6062193380808 Verify Front-right wheel open-loop Ackermann steering demand is 53.5701635272736 | Configure Minimum absolute steering demand to 0.0001 | Normal | Min/Nom | Test Case |  | SSDD-R-19240 |  | Steering_Control_Context/oa_ref/Ackermann_Angles
TXB-HLC-TC_10498 | 4.1.2.5.1.0-29 |  | Set Steering angle demand to 0 Set Turret to tug front axle distance(Y_axF) to 3.6 Set Turret to aircraft main landing gear distance(Y_mlg) to 12.64 Set Tug centre-line to wheel lateral distance(Y_w) to 1.38 Set y_turnRad to 7242186.53011881 Verify Front-right wheel open-loop Ackermann steering demand is 0 | Configure Minimum absolute steering demand to 0.0001 | Normal | Min/Nom | Test Case |  | SSDD-R-19240 |  | Steering_Control_Context/oa_ref/Ackermann_Angles
TXB-HLC-TC_10503 | 4.1.2.5.1.0-30 |  | Set Steering angle demand to -10 Set Turret to tug front axle distance(Y_axF) to 3.6 Set Turret to aircraft main landing gear distance(Y_mlg) to 12.64 Set Tug centre-line to wheel lateral distance(Y_w) to 1.38 Set y_turnRad to 71.6850021999678 Verify Front-right wheel open-loop Ackermann steering demand is -13.0068173103905 | Configure Minimum absolute steering demand to 0.0001 | Normal | Min/Nom | Test Case |  | SSDD-R-19240 |  | Steering_Control_Context/oa_ref/Ackermann_Angles
TXB-HLC-TC_342 | 4.1.2.5.1.0-31 |  | Set Steering angle demand to -50 Set Turret to tug front axle distance(Y_axF) to 3.6 Set Turret to aircraft main landing gear distance(Y_mlg) to 12.64 Set Tug centre-line to wheel lateral distance(Y_w) to 1.38 Set y_turnRad to 10.6062193380808 Verify Front-right wheel open-loop Ackermann steering demand is -60.398358781832 | Configure Minimum absolute steering demand to 5 | Normal | Max/Nom | Test Case |  | SSDD-R-19240 SSDD-R-20624 |  | Steering_Control_Context/oa_ref/Turn_Centre Steering_Control_Context/oa_ref/Ackermann_Angles
TXB-HLC-TC_10509 | 4.1.2.5.1.0-32 |  | Set Steering angle demand to 0 Set Turret to tug front axle distance(Y_axF) to 3.6 Set Turret to aircraft main landing gear distance(Y_mlg) to 12.64 Set Tug centre-line to wheel lateral distance(Y_w) to 1.38 Set y_turnRad to 144.475861106903 Verify Front-right wheel open-loop Ackermann steering demand is 0 | Configure Minimum absolute steering demand to 5 | Normal | Max/Nom | Test Case |  | SSDD-R-19240 SSDD-R-20624 |  | Steering_Control_Context/oa_ref/Turn_Centre Steering_Control_Context/oa_ref/Ackermann_Angles
TXB-HLC-TC_10514 | 4.1.2.5.1.0-33 |  | Set Steering angle demand to 50 Set Turret to tug front axle distance(Y_axF) to 3.6 Set Turret to aircraft main landing gear distance(Y_mlg) to 12.64 Set Tug centre-line to wheel lateral distance(Y_w) to 1.38 Set y_turnRad to 10.6062193380808 Verify Front-right wheel open-loop Ackermann steering demand is 53.5701635272736 | Configure Minimum absolute steering demand to 5 | Normal | Max/Nom | Test Case |  | SSDD-R-19240 SSDD-R-20624 |  | Steering_Control_Context/oa_ref/Turn_Centre Steering_Control_Context/oa_ref/Ackermann_Angles
TXB-HLC-TC_343 | 4.1.2.5.1.0-34 |  | Set Steering angle demand to -90 Set Turret to tug rear axle distance(Y_axR) to 0.1 Set Turret to aircraft main landing gear distance(Y_mlg) to 0.1 Set Tug centre-line to wheel lateral distance(Y_w) to 0.1 Set y_turnRad to 0 Verify Rear-left wheel open-loop Ackermann steering demand is -45 | Configure Minimum absolute steering demand to 0.05 | Normal | Nom/min | Test Case |  | SSDD-R-19241 SSDD-R-20624 |  | Steering_Control_Context/oa_ref/Turn_Centre Steering_Control_Context/oa_ref/Ackermann_Angles
TXB-HLC-TC_344 | 4.1.2.5.1.0-35 |  | Set Steering angle demand to -10 Set Turret to tug rear axle distance(Y_axR) to 1.6 Set Turret to aircraft main landing gear distance(Y_mlg) to 12.64 Set Tug centre-line to wheel lateral distance(Y_w) to 1.38 Set y_turnRad to 71.6850021999678 Verify Rear-left wheel open-loop Ackermann steering demand is -8.59230072718918 | Configure Minimum absolute steering demand to 0.05 | Normal | Nom/Nom | Test Case |  | SSDD-R-19241 SSDD-R-20624 |  | Steering_Control_Context/oa_ref/Turn_Centre Steering_Control_Context/oa_ref/Ackermann_Angles
TXB-HLC-TC_345 | 4.1.2.5.1.0-36 |  | Set Steering angle demand to 0 Set Turret to tug rear axle distance(Y_axR) to 1.6 Set Turret to aircraft main landing gear distance(Y_mlg) to 12.64 Set Tug centre-line to wheel lateral distance(Y_w) to 1.38 Set y_turnRad to 14484.36938408 Verify Rear-left wheel open-loop Ackermann steering demand is 0 | Configure Minimum absolute steering demand to 0.05 | Normal | Nom/Nom | Test Case |  | SSDD-R-19241 SSDD-R-19244 |  | Steering_Control_Context/oa_ref/Ackermann_Angles
TXB-HLC-TC_346 | 4.1.2.5.1.0-37 |  | Set Steering angle demand to 10 Set Turret to tug rear axle distance(Y_axR) to 1.6 Set Turret to aircraft main landing gear distance(Y_mlg) to 12.64 Set Tug centre-line to wheel lateral distance(Y_w) to 1.38 Set y_turnRad to 71.6850021999678 Verify Rear-left wheel open-loop Ackermann steering demand is 8.92428395975722 | Configure Minimum absolute steering demand to 0.05 | Normal | Nom/Nom | Test Case |  | SSDD-R-19241 |  | Steering_Control_Context/oa_ref/Ackermann_Angles
TXB-HLC-TC_4267 | 4.1.2.5.1.0-38 |  | Set Steering angle demand to 90 Set Turret to tug rear axle distance(Y_axR) to 6 Set Turret to aircraft main landing gear distance(Y_mlg) to 75 Set Tug centre-line to wheel lateral distance(Y_w) to 5 Set y_turnRad to 0 Verify Rear-left wheel open-loop Ackermann steering demand is 94.1446237411043 | Configure Minimum absolute steering demand to 0.05 | Normal | Nom/max | Test Case |  | SSDD-R-19241 |  | Steering_Control_Context/oa_ref/Ackermann_Angles
TXB-HLC-TC_4268 | 4.1.2.5.1.0-39 |  | Set Steering angle demand to 50 Set Turret to tug rear axle distance(Y_axR) to 1.6 Set Turret to aircraft main landing gear distance(Y_mlg) to 12.64 Set Tug centre-line to wheel lateral distance(Y_w) to 1.38 Set y_turnRad to 10.6062193380808 Verify Rear-left wheel open-loop Ackermann steering demand is 50.1142166569084 | Configure Minimum absolute steering demand to 0.0001 | Normal | Min/Nom | Test Case |  | SSDD-R-19241 |  | Steering_Control_Context/oa_ref/Ackermann_Angles
TXB-HLC-TC_10516 | 4.1.2.5.1.0-40 |  | Set Steering angle demand to 0 Set Turret to tug rear axle distance(Y_axR) to 1.6 Set Turret to aircraft main landing gear distance(Y_mlg) to 12.64 Set Tug centre-line to wheel lateral distance(Y_w) to 1.38 Set y_turnRad to 7242186.53011881 Verify Rear-left wheel open-loop Ackermann steering demand is 0 | Configure Minimum absolute steering demand to 0.0001 | Normal | Min/Nom | Test Case |  | SSDD-R-19241 |  | Steering_Control_Context/oa_ref/Ackermann_Angles
TXB-HLC-TC_10521 | 4.1.2.5.1.0-41 |  | Set Steering angle demand to -10 Set Turret to tug rear axle distance(Y_axR) to 1.6 Set Turret to aircraft main landing gear distance(Y_mlg) to 12.64 Set Tug centre-line to wheel lateral distance(Y_w) to 1.38 Set y_turnRad to 71.6850021999678 Verify Rear-left wheel open-loop Ackermann steering demand is -8.59230072718918 | Configure Minimum absolute steering demand to 0.0001 | Normal | Min/Nom | Test Case |  | SSDD-R-19241 |  | Steering_Control_Context/oa_ref/Ackermann_Angles
TXB-HLC-TC_4269 | 4.1.2.5.1.0-42 |  | Set Steering angle demand to -50 Set Turret to tug rear axle distance(Y_axR) to 1.6 Set Turret to aircraft main landing gear distance(Y_mlg) to 12.64 Set Tug centre-line to wheel lateral distance(Y_w) to 1.38 Set y_turnRad to 10.6062193380808 Verify Rear-left wheel open-loop Ackermann steering demand is -42.6468612422367 | Configure Minimum absolute steering demand to 5 | Normal | Max/Nom | Test Case |  | SSDD-R-19241 SSDD-R-20624 |  | Steering_Control_Context/oa_ref/Turn_Centre Steering_Control_Context/oa_ref/Ackermann_Angles
TXB-HLC-TC_10527 | 4.1.2.5.1.0-43 |  | Set Steering angle demand to 0 Set Turret to tug rear axle distance(Y_axR) to 1.6 Set Turret to aircraft main landing gear distance(Y_mlg) to 12.64 Set Tug centre-line to wheel lateral distance(Y_w) to 1.38 Set y_turnRad to 144.475861106903 Verify Rear-left wheel open-loop Ackermann steering demand is 0 | Configure Minimum absolute steering demand to 5 | Normal | Max/Nom | Test Case |  | SSDD-R-19241 SSDD-R-20624 |  | Steering_Control_Context/oa_ref/Turn_Centre Steering_Control_Context/oa_ref/Ackermann_Angles
TXB-HLC-TC_10532 | 4.1.2.5.1.0-44 |  | Set Steering angle demand to 50 Set Turret to tug rear axle distance(Y_axR) to 1.6 Set Turret to aircraft main landing gear distance(Y_mlg) to 12.64 Set Tug centre-line to wheel lateral distance(Y_w) to 1.38 Set y_turnRad to 10.6062193380808 Verify Rear-left wheel open-loop Ackermann steering demand is 50.1142166569084 | Configure Minimum absolute steering demand to 5 | Normal | Max/Nom | Test Case |  | SSDD-R-19241 SSDD-R-20624 |  | Steering_Control_Context/oa_ref/Turn_Centre Steering_Control_Context/oa_ref/Ackermann_Angles
TXB-HLC-TC_4270 | 4.1.2.5.1.0-45 |  | Set Steering angle demand to -10 Set Turret to tug rear axle distance(Y_axR) to 1.6 Set Turret to aircraft main landing gear distance(Y_mlg) to 12.64 Set Tug centre-line to wheel lateral distance(Y_w) to 1.38 Set y_turnRad to 71.6850021999678 Verify Rear-right wheel open-loop Ackermann steering demand is -8.92428395975722 | Configure Minimum absolute steering demand to 0.05 | Normal | Nom/Nom | Test Case |  | SSDD-R-19242 SSDD-R-20624 |  | Steering_Control_Context/oa_ref/Turn_Centre Steering_Control_Context/oa_ref/Ackermann_Angles
TXB-HLC-TC_4271 | 4.1.2.5.1.0-46 |  | Set Steering angle demand to 0 Set Turret to tug rear axle distance(Y_axR) to 1.6 Set Turret to aircraft main landing gear distance(Y_mlg) to 12.64 Set Tug centre-line to wheel lateral distance(Y_w) to 1.38 Set y_turnRad to 14484.36938408 Verify Rear-right wheel open-loop Ackermann steering demand is 0 | Configure Minimum absolute steering demand to 0.05 | Normal | Nom/Nom | Test Case |  | SSDD-R-19242 SSDD-R-19244 |  | Steering_Control_Context/oa_ref/Ackermann_Angles
TXB-HLC-TC_4272 | 4.1.2.5.1.0-47 |  | Set Steering angle demand to 10 Set Turret to tug rear axle distance(Y_axR) to 1.6 Set Turret to aircraft main landing gear distance(Y_mlg) to 12.64 Set Tug centre-line to wheel lateral distance(Y_w) to 1.38 Set y_turnRad to 71.6850021999678 Verify Rear-right wheel open-loop Ackermann steering demand is 8.59230072718918 | Configure Minimum absolute steering demand to 0.05 | Normal | Nom/Nom | Test Case |  | SSDD-R-19242 |  | Steering_Control_Context/oa_ref/Ackermann_Angles
TXB-HLC-TC_4274 | 4.1.2.5.1.0-48 |  | Set Steering angle demand to 90 Set Turret to tug rear axle distance(Y_axR) to 6 Set Turret to aircraft main landing gear distance(Y_mlg) to 75 Set Tug centre-line to wheel lateral distance(Y_w) to 5 Set y_turnRad to 0 Verify Rear-right wheel open-loop Ackermann steering demand is 85.8553762588957 | Configure Minimum absolute steering demand to 0.05 | Normal | Nom/max | Test Case |  | SSDD-R-19242 |  | Steering_Control_Context/oa_ref/Ackermann_Angles
TXB-HLC-TC_4275 | 4.1.2.5.1.0-49 |  | Set Steering angle demand to -90 Set Turret to tug rear axle distance(Y_axR) to 0.1 Set Turret to aircraft main landing gear distance(Y_mlg) to 0.1 Set Tug centre-line to wheel lateral distance(Y_w) to 0.1 Set y_turnRad to 0 Verify Rear-right wheel open-loop Ackermann steering demand is -135 | Configure Minimum absolute steering demand to 0.05 | Normal | Nom/min | Test Case |  | SSDD-R-19242 SSDD-R-20624 |  | Steering_Control_Context/oa_ref/Turn_Centre Steering_Control_Context/oa_ref/Ackermann_Angles
TXB-HLC-TC_4276 | 4.1.2.5.1.0-50 |  | Set Steering angle demand to 50 Set Turret to tug rear axle distance(Y_axR) to 1.6 Set Turret to aircraft main landing gear distance(Y_mlg) to 12.64 Set Tug centre-line to wheel lateral distance(Y_w) to 1.38 Set y_turnRad to 10.6062193380808 Verify Rear-right wheel open-loop Ackermann steering demand is 42.6468612422367 | Configure Minimum absolute steering demand to 0.0001 | Normal | Min/Nom | Test Case |  | SSDD-R-19242 |  | Steering_Control_Context/oa_ref/Ackermann_Angles
TXB-HLC-TC_10534 | 4.1.2.5.1.0-51 |  | Set Steering angle demand to 0 Set Turret to tug rear axle distance(Y_axR) to 1.6 Set Turret to aircraft main landing gear distance(Y_mlg) to 12.64 Set Tug centre-line to wheel lateral distance(Y_w) to 1.38 Set y_turnRad to 7242186.53011881 Verify Rear-right wheel open-loop Ackermann steering demand is 0 | Configure Minimum absolute steering demand to 0.0001 | Normal | Min/Nom | Test Case |  | SSDD-R-19242 |  | Steering_Control_Context/oa_ref/Ackermann_Angles
TXB-HLC-TC_10539 | 4.1.2.5.1.0-52 |  | Set Steering angle demand to -10 Set Turret to tug rear axle distance(Y_axR) to 1.6 Set Turret to aircraft main landing gear distance(Y_mlg) to 12.64 Set Tug centre-line to wheel lateral distance(Y_w) to 1.38 Set y_turnRad to 71.6850021999678 Verify Rear-right wheel open-loop Ackermann steering demand is -8.92428395975722 | Configure Minimum absolute steering demand to 0.0001 | Normal | Min/Nom | Test Case |  | SSDD-R-19242 |  | Steering_Control_Context/oa_ref/Ackermann_Angles
TXB-HLC-TC_4277 | 4.1.2.5.1.0-53 |  | Set Steering angle demand to -50 Set Turret to tug rear axle distance(Y_axR) to 1.6 Set Turret to aircraft main landing gear distance(Y_mlg) to 12.64 Set Tug centre-line to wheel lateral distance(Y_w) to 1.38 Set y_turnRad to 10.6062193380808 Verify Rear-right wheel open-loop Ackermann steering demand is -50.1142166569084 | Configure Minimum absolute steering demand to 5 | Normal | Max/Nom | Test Case |  | SSDD-R-19242 SSDD-R-20624 |  | Steering_Control_Context/oa_ref/Turn_Centre Steering_Control_Context/oa_ref/Ackermann_Angles
TXB-HLC-TC_10545 | 4.1.2.5.1.0-54 |  | Set Steering angle demand to 0 Set Turret to tug rear axle distance(Y_axR) to 1.6 Set Turret to aircraft main landing gear distance(Y_mlg) to 12.64 Set Tug centre-line to wheel lateral distance(Y_w) to 1.38 Set y_turnRad to 144.475861106903 Verify Rear-right wheel open-loop Ackermann steering demand is 0 | Configure Minimum absolute steering demand to 5 | Normal | Max/Nom | Test Case |  | SSDD-R-19242 SSDD-R-20624 |  | Steering_Control_Context/oa_ref/Turn_Centre Steering_Control_Context/oa_ref/Ackermann_Angles
TXB-HLC-TC_10550 | 4.1.2.5.1.0-55 |  | Set Steering angle demand to 50 Set Turret to tug rear axle distance(Y_axR) to 1.6 Set Turret to aircraft main landing gear distance(Y_mlg) to 12.64 Set Tug centre-line to wheel lateral distance(Y_w) to 1.38 Set y_turnRad to 10.6062193380808 Verify Rear-right wheel open-loop Ackermann steering demand is 42.6468612422367 | Configure Minimum absolute steering demand to 5 | Normal | Max/Nom | Test Case |  | SSDD-R-19242 SSDD-R-20624 |  | Steering_Control_Context/oa_ref/Turn_Centre Steering_Control_Context/oa_ref/Ackermann_Angles
TXB-HLC-TC_5756 | 4.1.2.5.1.0-56 |  | Verify that the Open-Loop Steering Ackermann feature use the following calibration data: oac_a_steerMinAng_deg with range min: 0.0001 and max: 5 |  | Normal |  | Test Case |  | SSDD-R-19178
TXB-HLC-TC_10552 | 4.1.2.5.1.0-57 |  | Set Steering angle demand to 0.04 Set Turret to aircraft main landing gear distance(Y_mlg) to 12.64 Verify y_turnRad is 14484.36938408 | Configure Minimum absolute steering demand to 0.05 | Normal | Nom/Nom | Test Case |  | SSDD-R-19246 |  | Steering_Control_Context/oa_ref/Turn_Centre
TXB-HLC-TC_10553 | 4.1.2.5.1.0-58 |  | Set Steering angle demand to 0.04 Set Turret to tug front axle distance(Y_axF) to 3.6 Set Turret to aircraft main landing gear distance(Y_mlg) to 12.64 Set Tug centre-line to wheel lateral distance(Y_w) to 1.38 Set y_turnRad to 14484.36938408 Verify Front-left wheel open-loop Ackermann steering demand is 0 | Configure Minimum absolute steering demand to 0.05 | Normal | Nom/Nom | Test Case |  | SSDD-R-19239 SSDD-R-19244 |  | Steering_Control_Context/oa_ref/Ackermann_Angles
TXB-HLC-TC_10554 | 4.1.2.5.1.0-59 |  | Set Steering angle demand to 0.04 Set Turret to tug front axle distance(Y_axF) to 3.6 Set Turret to aircraft main landing gear distance(Y_mlg) to 12.64 Set Tug centre-line to wheel lateral distance(Y_w) to 1.38 Set y_turnRad to 14484.36938408 Verify Front-right wheel open-loop Ackermann steering demand is 0 | Configure Minimum absolute steering demand to 0.05 | Normal | Nom/Nom | Test Case |  | SSDD-R-19240 SSDD-R-19244 |  | Steering_Control_Context/oa_ref/Ackermann_Angles
TXB-HLC-TC_10555 | 4.1.2.5.1.0-60 |  | Set Steering angle demand to 0.04 Set Turret to tug rear axle distance(Y_axR) to 1.6 Set Turret to aircraft main landing gear distance(Y_mlg) to 12.64 Set Tug centre-line to wheel lateral distance(Y_w) to 1.38 Set y_turnRad to 14484.36938408 Verify Rear-left wheel open-loop Ackermann steering demand is 0 | Configure Minimum absolute steering demand to 0.05 | Normal | Nom/Nom | Test Case |  | SSDD-R-19241 SSDD-R-19244 |  | Steering_Control_Context/oa_ref/Ackermann_Angles
TXB-HLC-TC_10556 | 4.1.2.5.1.0-61 |  | Set Steering angle demand to 0.04 Set Turret to tug rear axle distance(Y_axR) to 1.6 Set Turret to aircraft main landing gear distance(Y_mlg) to 12.64 Set Tug centre-line to wheel lateral distance(Y_w) to 1.38 Set y_turnRad to 14484.36938408 Verify Rear-right wheel open-loop Ackermann steering demand is 0 | Configure Minimum absolute steering demand to 0.05 | Normal | Nom/Nom | Test Case |  | SSDD-R-19242 SSDD-R-19244 |  | Steering_Control_Context/oa_ref/Ackermann_Angles
TXB-HLC-TC_10557 | 4.1.2.5.1.0-62 |  | Set Steering angle demand to 0.05 Set Turret to aircraft main landing gear distance(Y_mlg) to 12.64 Verify y_turnRad is 14484.36938408 | Configure Minimum absolute steering demand to 0.05 | Normal | Nom/Nom | Test Case |  | SSDD-R-19246 |  | Steering_Control_Context/oa_ref/Turn_Centre
TXB-HLC-TC_10558 | 4.1.2.5.1.0-63 |  | Set Steering angle demand to 0.05 Set Turret to tug front axle distance(Y_axF) to 3.6 Set Turret to aircraft main landing gear distance(Y_mlg) to 12.64 Set Tug centre-line to wheel lateral distance(Y_w) to 1.38 Set y_turnRad to 14484.36938408 Verify Front-left wheel open-loop Ackermann steering demand is 6.42466168161917E-02 | Configure Minimum absolute steering demand to 0.05 | Normal | Nom/Nom | Test Case |  | SSDD-R-19239 |  | Steering_Control_Context/oa_ref/Ackermann_Angles
TXB-HLC-TC_10559 | 4.1.2.5.1.0-64 |  | Set Steering angle demand to 0.05 Set Turret to tug front axle distance(Y_axF) to 3.6 Set Turret to aircraft main landing gear distance(Y_mlg) to 12.64 Set Tug centre-line to wheel lateral distance(Y_w) to 1.38 Set y_turnRad to 14484.36938408 Verify Front-right wheel open-loop Ackermann steering demand is 6.42343757847499E-02 | Configure Minimum absolute steering demand to 0.05 | Normal | Nom/Nom | Test Case |  | SSDD-R-19240 |  | Steering_Control_Context/oa_ref/Ackermann_Angles
TXB-HLC-TC_10560 | 4.1.2.5.1.0-65 |  | Set Steering angle demand to 0.05 Set Turret to tug rear axle distance(Y_axR) to 1.6 Set Turret to aircraft main landing gear distance(Y_mlg) to 12.64 Set Tug centre-line to wheel lateral distance(Y_w) to 1.38 Set y_turnRad to 14484.36938408 Verify Rear-left wheel open-loop Ackermann steering demand is 4.36750498487442E-02 | Configure Minimum absolute steering demand to 0.05 | Normal | Nom/Nom | Test Case |  | SSDD-R-19241 |  | Steering_Control_Context/oa_ref/Ackermann_Angles
TXB-HLC-TC_10561 | 4.1.2.5.1.0-66 |  | Set Steering angle demand to 0.05 Set Turret to tug rear axle distance(Y_axR) to 1.6 Set Turret to aircraft main landing gear distance(Y_mlg) to 12.64 Set Tug centre-line to wheel lateral distance(Y_w) to 1.38 Set y_turnRad to 14484.36938408 Verify Rear-right wheel open-loop Ackermann steering demand is 4.36667283537702E-02 | Configure Minimum absolute steering demand to 0.05 | Normal | Nom/Nom | Test Case |  | SSDD-R-19242 |  | Steering_Control_Context/oa_ref/Ackermann_Angles
TXB-HLC-TC_10562 | 4.1.2.5.1.0-67 |  | Set Steering angle demand to 0.06 Set Turret to aircraft main landing gear distance(Y_mlg) to 12.64 Verify y_turnRad is 12070.3064718967 | Configure Minimum absolute steering demand to 0.05 | Normal | Nom/Nom | Test Case |  | SSDD-R-19246 |  | Steering_Control_Context/oa_ref/Turn_Centre
TXB-HLC-TC_10563 | 4.1.2.5.1.0-68 |  | Set Steering angle demand to 0.06 Set Turret to tug front axle distance(Y_axF) to 3.6 Set Turret to aircraft main landing gear distance(Y_mlg) to 12.64 Set Tug centre-line to wheel lateral distance(Y_w) to 1.38 Set y_turnRad to 12070.3064718967 Verify Front-left wheel open-loop Ackermann steering demand is 7.70974038052259E-02 | Configure Minimum absolute steering demand to 0.05 | Normal | Nom/Nom | Test Case |  | SSDD-R-19239 |  | Steering_Control_Context/oa_ref/Ackermann_Angles
TXB-HLC-TC_10564 | 4.1.2.5.1.0-69 |  | Set Steering angle demand to 0.06 Set Turret to tug front axle distance(Y_axF) to 3.6 Set Turret to aircraft main landing gear distance(Y_mlg) to 12.64 Set Tug centre-line to wheel lateral distance(Y_w) to 1.38 Set y_turnRad to 12070.3064718967 Verify Front-right wheel open-loop Ackermann steering demand is 7.70797767256681E-02 | Configure Minimum absolute steering demand to 0.05 | Normal | Nom/Nom | Test Case |  | SSDD-R-19240 |  | Steering_Control_Context/oa_ref/Ackermann_Angles
TXB-HLC-TC_10565 | 4.1.2.5.1.0-70 |  | Set Steering angle demand to 0.06 Set Turret to tug rear axle distance(Y_axR) to 1.6 Set Turret to aircraft main landing gear distance(Y_mlg) to 12.64 Set Tug centre-line to wheel lateral distance(Y_w) to 1.38 Set y_turnRad to 12070.3064718967 Verify Rear-left wheel open-loop Ackermann steering demand is 5.24110599950944E-02 | Configure Minimum absolute steering demand to 0.05 | Normal | Nom/Nom | Test Case |  | SSDD-R-19241 |  | Steering_Control_Context/oa_ref/Ackermann_Angles
TXB-HLC-TC_10566 | 4.1.2.5.1.0-71 |  | Set Steering angle demand to 0.06 Set Turret to tug rear axle distance(Y_axR) to 1.6 Set Turret to aircraft main landing gear distance(Y_mlg) to 12.64 Set Tug centre-line to wheel lateral distance(Y_w) to 1.38 Set y_turnRad to 12070.3064718967 Verify Rear-right wheel open-loop Ackermann steering demand is 5.23990770426508E-02 | Configure Minimum absolute steering demand to 0.05 | Normal | Nom/Nom | Test Case |  | SSDD-R-19242 |  | Steering_Control_Context/oa_ref/Ackermann_Angles
TXB-HLC-TC_10567 | 4.1.2.5.1.0-72 |  | Set Steering angle demand to -0.04 Set Turret to aircraft main landing gear distance(Y_mlg) to 12.64 Verify y_turnRad is 14484.36938408 | Configure Minimum absolute steering demand to 0.05 | Normal | Nom/Nom | Test Case |  | SSDD-R-19246 |  | Steering_Control_Context/oa_ref/Turn_Centre
TXB-HLC-TC_10568 | 4.1.2.5.1.0-73 |  | Set Steering angle demand to -0.04 Set Turret to tug front axle distance(Y_axF) to 3.6 Set Turret to aircraft main landing gear distance(Y_mlg) to 12.64 Set Tug centre-line to wheel lateral distance(Y_w) to 1.38 Set y_turnRad to 14484.36938408 Verify Front-left wheel open-loop Ackermann steering demand is 0 | Configure Minimum absolute steering demand to 0.05 | Normal | Nom/Nom | Test Case |  | SSDD-R-19239 SSDD-R-19244 |  | Steering_Control_Context/oa_ref/Ackermann_Angles
TXB-HLC-TC_10569 | 4.1.2.5.1.0-74 |  | Set Steering angle demand to -0.04 Set Turret to tug front axle distance(Y_axF) to 3.6 Set Turret to aircraft main landing gear distance(Y_mlg) to 12.64 Set Tug centre-line to wheel lateral distance(Y_w) to 1.38 Set y_turnRad to 14484.36938408 Verify Front-right wheel open-loop Ackermann steering demand is 0 | Configure Minimum absolute steering demand to 0.05 | Normal | Nom/Nom | Test Case |  | SSDD-R-19240 SSDD-R-19244 |  | Steering_Control_Context/oa_ref/Ackermann_Angles
TXB-HLC-TC_10570 | 4.1.2.5.1.0-75 |  | Set Steering angle demand to -0.04 Set Turret to tug rear axle distance(Y_axR) to 1.6 Set Turret to aircraft main landing gear distance(Y_mlg) to 12.64 Set Tug centre-line to wheel lateral distance(Y_w) to 1.38 Set y_turnRad to 14484.36938408 Verify Rear-left wheel open-loop Ackermann steering demand is 0 | Configure Minimum absolute steering demand to 0.05 | Normal | Nom/Nom | Test Case |  | SSDD-R-19241 SSDD-R-19244 |  | Steering_Control_Context/oa_ref/Ackermann_Angles
TXB-HLC-TC_10571 | 4.1.2.5.1.0-76 |  | Set Steering angle demand to -0.04 Set Turret to tug rear axle distance(Y_axR) to 1.6 Set Turret to aircraft main landing gear distance(Y_mlg) to 12.64 Set Tug centre-line to wheel lateral distance(Y_w) to 1.38 Set y_turnRad to 14484.36938408 Verify Rear-right wheel open-loop Ackermann steering demand is 0 | Configure Minimum absolute steering demand to 0.05 | Normal | Nom/Nom | Test Case |  | SSDD-R-19242 SSDD-R-19244 |  | Steering_Control_Context/oa_ref/Ackermann_Angles
TXB-HLC-TC_10572 | 4.1.2.5.1.0-77 |  | Set Steering angle demand to -0.05 Set Turret to aircraft main landing gear distance(Y_mlg) to 12.64 Verify y_turnRad is 14484.36938408 | Configure Minimum absolute steering demand to 0.05 | Normal | Nom/Nom | Test Case |  | SSDD-R-19246 |  | Steering_Control_Context/oa_ref/Turn_Centre
TXB-HLC-TC_10573 | 4.1.2.5.1.0-78 |  | Set Steering angle demand to -0.05 Set Turret to tug front axle distance(Y_axF) to 3.6 Set Turret to aircraft main landing gear distance(Y_mlg) to 12.64 Set Tug centre-line to wheel lateral distance(Y_w) to 1.38 Set y_turnRad to 14484.36938408 Verify Front-left wheel open-loop Ackermann steering demand is -6.42343757847499E-02 | Configure Minimum absolute steering demand to 0.05 | Normal | Nom/Nom | Test Case |  | SSDD-R-19239 |  | Steering_Control_Context/oa_ref/Ackermann_Angles
TXB-HLC-TC_10574 | 4.1.2.5.1.0-79 |  | Set Steering angle demand to -0.05 Set Turret to tug front axle distance(Y_axF) to 3.6 Set Turret to aircraft main landing gear distance(Y_mlg) to 12.64 Set Tug centre-line to wheel lateral distance(Y_w) to 1.38 Set y_turnRad to 14484.36938408 Verify Front-right wheel open-loop Ackermann steering demand is -6.42466168161917E-02 | Configure Minimum absolute steering demand to 0.05 | Normal | Nom/Nom | Test Case |  | SSDD-R-19240 |  | Steering_Control_Context/oa_ref/Ackermann_Angles
TXB-HLC-TC_10575 | 4.1.2.5.1.0-80 |  | Set Steering angle demand to -0.05 Set Turret to tug rear axle distance(Y_axR) to 1.6 Set Turret to aircraft main landing gear distance(Y_mlg) to 12.64 Set Tug centre-line to wheel lateral distance(Y_w) to 1.38 Set y_turnRad to 14484.36938408 Verify Rear-left wheel open-loop Ackermann steering demand is -4.36667283537702E-02 | Configure Minimum absolute steering demand to 0.05 | Normal | Nom/Nom | Test Case |  | SSDD-R-19241 |  | Steering_Control_Context/oa_ref/Ackermann_Angles
TXB-HLC-TC_10576 | 4.1.2.5.1.0-81 |  | Set Steering angle demand to -0.05 Set Turret to tug rear axle distance(Y_axR) to 1.6 Set Turret to aircraft main landing gear distance(Y_mlg) to 12.64 Set Tug centre-line to wheel lateral distance(Y_w) to 1.38 Set y_turnRad to 14484.36938408 Verify Rear-right wheel open-loop Ackermann steering demand is -4.36750498487442E-02 | Configure Minimum absolute steering demand to 0.05 | Normal | Nom/Nom | Test Case |  | SSDD-R-19242 |  | Steering_Control_Context/oa_ref/Ackermann_Angles
TXB-HLC-TC_10577 | 4.1.2.5.1.0-82 |  | Set Steering angle demand to -0.06 Set Turret to aircraft main landing gear distance(Y_mlg) to 12.64 Verify y_turnRad is 12070.3064718967 | Configure Minimum absolute steering demand to 0.05 | Normal | Nom/Nom | Test Case |  | SSDD-R-19246 |  | Steering_Control_Context/oa_ref/Turn_Centre
TXB-HLC-TC_10578 | 4.1.2.5.1.0-83 |  | Set Steering angle demand to -0.06 Set Turret to tug front axle distance(Y_axF) to 3.6 Set Turret to aircraft main landing gear distance(Y_mlg) to 12.64 Set Tug centre-line to wheel lateral distance(Y_w) to 1.38 Set y_turnRad to 12070.3064718967 Verify Front-left wheel open-loop Ackermann steering demand is -7.70797767256681E-02 | Configure Minimum absolute steering demand to 0.05 | Normal | Nom/Nom | Test Case |  | SSDD-R-19239 |  | Steering_Control_Context/oa_ref/Ackermann_Angles
TXB-HLC-TC_10579 | 4.1.2.5.1.0-84 |  | Set Steering angle demand to -0.06 Set Turret to tug front axle distance(Y_axF) to 3.6 Set Turret to aircraft main landing gear distance(Y_mlg) to 12.64 Set Tug centre-line to wheel lateral distance(Y_w) to 1.38 Set y_turnRad to 12070.3064718967 Verify Front-right wheel open-loop Ackermann steering demand is -7.70974038052259E-02 | Configure Minimum absolute steering demand to 0.05 | Normal | Nom/Nom | Test Case |  | SSDD-R-19240 |  | Steering_Control_Context/oa_ref/Ackermann_Angles
TXB-HLC-TC_10580 | 4.1.2.5.1.0-85 |  | Set Steering angle demand to -0.06 Set Turret to tug rear axle distance(Y_axR) to 1.6 Set Turret to aircraft main landing gear distance(Y_mlg) to 12.64 Set Tug centre-line to wheel lateral distance(Y_w) to 1.38 Set y_turnRad to 12070.3064718967 Verify Rear-left wheel open-loop Ackermann steering demand is -5.23990770426508E-02 | Configure Minimum absolute steering demand to 0.05 | Normal | Nom/Nom | Test Case |  | SSDD-R-19241 |  | Steering_Control_Context/oa_ref/Ackermann_Angles
TXB-HLC-TC_10581 | 4.1.2.5.1.0-86 |  | Set Steering angle demand to -0.06 Set Turret to tug rear axle distance(Y_axR) to 1.6 Set Turret to aircraft main landing gear distance(Y_mlg) to 12.64 Set Tug centre-line to wheel lateral distance(Y_w) to 1.38 Set y_turnRad to 12070.3064718967 Verify Rear-right wheel open-loop Ackermann steering demand is -5.24110599950944E-02 | Configure Minimum absolute steering demand to 0.05 | Normal | Nom/Nom | Test Case |  | SSDD-R-19242 |  | Steering_Control_Context/oa_ref/Ackermann_Angles
TXB-HLC-TC_19068 | 4.1.2.5.1.0-87 |  | Set Steering angle demand to 0 .00001 Set Turret to aircraft main landing gear distance(Y_mlg) to 12.64 Verify y_turnRad is 72421865.3011881 | Configure Minimum absolute steering demand to 0.0001 | Normal | Min/Nom | Test Case |  | SSDD-R-27336 SSDD-R-19246 |  | Steering_Control_Context/oa_ref/Turn_Centre
TXB-HLC-TC_19069 | 4.1.2.5.1.0-88 |  | Set Steering angle demand to 0 .001 Set Turret to aircraft main landing gear distance(Y_mlg) to 12.64 Verify y_turnRad is 724218.6529718 | Configure Minimum absolute steering demand to 0.0001 | Normal | Min/Nom | Test Case |  | SSDD-R-27336 SSDD-R-19246 |  | Steering_Control_Context/oa_ref/Turn_Centre
TXB-HLC-TC_19070 | 4.1.2.5.1.0-89 |  | Set Steering angle demand to 0 .0495 Set Turret to aircraft main landing gear distance(Y_mlg) to 12.64 Verify y_turnRad is 14630.67621944 | Configure Minimum absolute steering demand to 0.05 | Normal | nom/nom | Test Case |  | SSDD-R-27336 SSDD-R-19246 |  | Steering_Control_Context/oa_ref/Turn_Centre
TXB-HLC-TC_19071 | 4.1.2.5.1.0-90 |  | Set Steering angle demand to 0.0505 Set Turret to aircraft main landing gear distance(Y_mlg) to 12.64 Verify y_turnRad is 14340.95971304 | Configure Minimum absolute steering demand to 0.05 | Normal | nom/nom | Test Case |  | SSDD-R-27336 SSDD-R-19246 |  | Steering_Control_Context/oa_ref/Turn_Centre
TXB-HLC-TC_19085 | 4.1.2.5.1.0-91 |  | Set Steering angle demand to 4.99 Set Turret to aircraft main landing gear distance(Y_mlg) to 12.64 Verify y_turnRad is 144.7668655 | Configure Minimum absolute steering demand to 5 | Normal | Max/Nom | Test Case |  | SSDD-R-27336 SSDD-R-19246 |  | Steering_Control_Context/oa_ref/Turn_Centre
TXB-HLC-TC_19086 | 4.1.2.5.1.0-92 |  | Set Steering angle demand to 5.10 Set Turret to aircraft main landing gear distance(Y_mlg) to 12.64 Verify y_turnRad is 141.628422863 | Configure Minimum absolute steering demand to 5 | Normal | Max/Nom | Test Case |  | SSDD-R-27336 SSDD-R-19246 |  | Steering_Control_Context/oa_ref/Turn_Centre
TXB-HLC-TC_19124 | 4.1.2.5.1.0-93 |  | Set Turret to tug front axle distance to 0 Set Turret to aircraft main landing gear distance to 0 Verify Front-left wheel open-loop Ackermann steering demand is set to 0 Verify Front-right wheel open-loop Ackermann steering demand is set to 0 |  | Robustness | Nom/min | Test Case |  |  |  | Steering_Control_Context/oa_ref/Ackermann_Angles
TXB-HLC-TC_19072 | 4.1.2.5.1.0-94 |  | DELETE
TXB-HLC-TC_19073 | 4.1.2.5.1.0-95 |  | DELETE
TXB-HLC-TC_304 | 4.1.2.5.2 | Closed-Loop Steering Ackermann Feature
TXB-HLC-TC_309 | 4.1.2.5.2.0-1 |  | Set Aircraft to Tug compensation demand to -25 Set Tug wheel speeds to -25 Verify ATAC derived steering correction is 2 | Configure Steering angle correction as a function of driver ATAC in a 1-D map to [ 8 6 4 2 0 -2 -4 -6 -8 ] Configure ATAC tug direction correction 1-D map to [1 1 1 1 1 1 1 0 0 0 0 0 0 0 0 0 0] | Normal | nom/nom | Test Case |  | SSDD-R-19347 SSDD-R-19348 |  | Steering_Control_Context/ca_ref/ClosedLoop_Akermann
TXB-HLC-TC_348 | 4.1.2.5.2.0-2 |  | Set Aircraft to Tug compensation demand to -5 Set Tug wheel speeds to -10 Verify ATAC derived steering correction is 0.4 | Configure Steering angle correction as a function of driver ATAC in a 1-D map to [ 8 6 4 2 0 -2 -4 -6 -8 ] Configure ATAC tug direction correction 1-D map to [1 1 1 1 1 1 1 0 0 0 0 0 0 0 0 0 0] | Normal | nom/nom | Test Case |  | SSDD-R-19347 SSDD-R-19348 |  | Steering_Control_Context/ca_ref/ClosedLoop_Akermann
TXB-HLC-TC_349 | 4.1.2.5.2.0-3 |  | Set Aircraft to Tug compensation demand to 0 Set Tug wheel speeds to 0 Verify ATAC derived steering correction is 0 | Configure Steering angle correction as a function of driver ATAC in a 1-D map to [ 8 6 4 2 0 -2 -4 -6 -8 ] Configure ATAC tug direction correction 1-D map to [1 1 1 1 1 1 1 0 0 0 0 0 0 0 0 0 0] | Normal | nom/nom | Test Case |  | SSDD-R-19347 SSDD-R-19348 |  | Steering_Control_Context/ca_ref/ClosedLoop_Akermann
TXB-HLC-TC_350 | 4.1.2.5.2.0-4 |  | Set Aircraft to Tug compensation demand to 10 Set Tug wheel speeds to 5 Verify ATAC derived steering correction is 0 | Configure Steering angle correction as a function of driver ATAC in a 1-D map to [ 8 6 4 2 0 -2 -4 -6 -8 ] Configure ATAC tug direction correction 1-D map to [1 1 1 1 1 1 1 0 0 0 0 0 0 0 0 0 0] | Normal | nom/nom | Test Case |  | SSDD-R-19347 SSDD-R-19348 |  | Steering_Control_Context/ca_ref/ClosedLoop_Akermann
TXB-HLC-TC_351 | 4.1.2.5.2.0-5 |  | Set Aircraft to Tug compensation demand to 25 Set Tug wheel speeds to 25 Verify ATAC derived steering correction is 0 | Configure Steering angle correction as a function of driver ATAC in a 1-D map to [ 8 6 4 2 0 -2 -4 -6 -8 ] Configure ATAC tug direction correction 1-D map to [1 1 1 1 1 1 1 0 0 0 0 0 0 0 0 0 0] | Normal | nom/nom | Test Case |  | SSDD-R-19347 SSDD-R-19348 |  | Steering_Control_Context/ca_ref/ClosedLoop_Akermann
TXB-HLC-TC_352 | 4.1.2.5.2.0-6 |  | Set Aircraft to Tug compensation demand to 100 Set Tug wheel speeds to 50 Verify ATAC derived steering correction is 0 | Configure Steering angle correction as a function of driver ATAC in a 1-D map to [ 8 6 4 2 0 -2 -4 -6 -8 ] Configure ATAC tug direction correction 1-D map to [1 1 1 1 1 1 1 0 0 0 0 0 0 0 0 0 0] | Normal | nom/max | Test Case |  | SSDD-R-19347 SSDD-R-19348 |  | Steering_Control_Context/ca_ref/ClosedLoop_Akermann
TXB-HLC-TC_353 | 4.1.2.5.2.0-7 |  | Set Aircraft to Tug compensation demand to -100 Set Tug wheel speeds to -50 Verify ATAC derived steering correction is 8 | Configure Steering angle correction as a function of driver ATAC in a 1-D map to [ 8 6 4 2 0 -2 -4 -6 -8 ] Configure ATAC tug direction correction 1-D map to [1 1 1 1 1 1 1 0 0 0 0 0 0 0 0 0 0] | Normal | nom/min | Test Case |  | SSDD-R-19347 SSDD-R-19348 |  | Steering_Control_Context/ca_ref/ClosedLoop_Akermann
TXB-HLC-TC_10582 | 4.1.2.5.2.0-8 |  | Set Aircraft to Tug compensation demand to -5 Set Tug wheel speeds to 35 Verify ATAC derived steering correction is 0 | Configure Steering angle correction as a function of driver ATAC in a 1-D map to [ 8 6 4 2 0 -2 -4 -6 -8 ] Configure ATAC tug direction correction 1-D map to [1 1 1 1 1 1 1 0 0 0 0 0 0 0 0 0 0] | Normal | nom/nom | Test Case |  | SSDD-R-19347 SSDD-R-19348 |  | Steering_Control_Context/ca_ref/ClosedLoop_Akermann
TXB-HLC-TC_10583 | 4.1.2.5.2.0-9 |  | Set Aircraft to Tug compensation demand to 35 Set Tug wheel speeds to 15 Verify ATAC derived steering correction is 0 | Configure Steering angle correction as a function of driver ATAC in a 1-D map to [ 8 6 4 2 0 -2 -4 -6 -8 ] Configure ATAC tug direction correction 1-D map to [1 1 1 1 1 1 1 0 0 0 0 0 0 0 0 0 0] | Normal | nom/nom | Test Case |  | SSDD-R-19347 SSDD-R-19348 |  | Steering_Control_Context/ca_ref/ClosedLoop_Akermann
TXB-HLC-TC_10584 | 4.1.2.5.2.0-10 |  | Set Aircraft to Tug compensation demand to -60 Set Tug wheel speeds to 50 Verify ATAC derived steering correction is 0 | Configure Steering angle correction as a function of driver ATAC in a 1-D map to [ 8 6 4 2 0 -2 -4 -6 -8 ] Configure ATAC tug direction correction 1-D map to [1 1 1 1 1 1 1 0 0 0 0 0 0 0 0 0 0] | Normal | nom/nom | Test Case |  | SSDD-R-19347 SSDD-R-19348 |  | Steering_Control_Context/ca_ref/ClosedLoop_Akermann
TXB-HLC-TC_10585 | 4.1.2.5.2.0-11 |  | Set Aircraft to Tug compensation demand to -15 Set Tug wheel speeds to -30 Verify ATAC derived steering correction is 1.2 | Configure Steering angle correction as a function of driver ATAC in a 1-D map to [ 8 6 4 2 0 -2 -4 -6 -8 ] Configure ATAC tug direction correction 1-D map to [1 1 1 1 1 1 1 0 0 0 0 0 0 0 0 0 0] | Normal | nom/nom | Test Case |  | SSDD-R-19347 SSDD-R-19348 |  | Steering_Control_Context/ca_ref/ClosedLoop_Akermann
TXB-HLC-TC_10586 | 4.1.2.5.2.0-12 |  | Set Aircraft to Tug compensation demand to -35.2 Set Tug wheel speeds to 30 Verify ATAC derived steering correction is 0 | Configure Steering angle correction as a function of driver ATAC in a 1-D map to [ 8 6 4 2 0 -2 -4 -6 -8 ] Configure ATAC tug direction correction 1-D map to [1 1 1 1 1 1 1 0 0 0 0 0 0 0 0 0 0] | Normal | nom/nom | Test Case |  | SSDD-R-19347 SSDD-R-19348 |  | Steering_Control_Context/ca_ref/ClosedLoop_Akermann
TXB-HLC-TC_354 | 4.1.2.5.2.0-13 |  | Set Aircraft to Tug compensation demand to -10 Set Tug wheel speeds to 10 Verify ATAC derived steering correction is 225 | Configure Steering angle correction as a function of driver ATAC in a 1-D map to [ -45 -45 -45 -45 -45 -45 -45 -45 -45 ] Configure ATAC tug direction correction 1-D map to [-5 -5 -5 -5 -5 -5 -5 -5 -5 -5 -5 -5 -5 -5 -5 -5 -5] | Normal | min/nom | Test Case |  | SSDD-R-19347 SSDD-R-19348 |  | Steering_Control_Context/ca_ref/ClosedLoop_Akermann
TXB-HLC-TC_355 | 4.1.2.5.2.0-14 |  | Set Aircraft to Tug compensation demand to 10 Set Tug wheel speeds to -10 Verify ATAC derived steering correction is 225 | Configure Steering angle correction as a function of driver ATAC in a 1-D map to [ 45 45 45 45 45 45 45 45 45 ] Configure ATAC tug direction correction 1-D map to [5 5 5 5 5 5 5 5 5 5 5 5 5 5 5 5 5] | Normal | max/nom | Test Case |  | SSDD-R-19347 SSDD-R-19348 |  | Steering_Control_Context/ca_ref/ClosedLoop_Akermann
TXB-HLC-TC_356 | 4.1.2.5.2.0-15 |  | Set Aircraft to Tug angle to 50 Set Tug wheel speeds to -25 Verify ATA derived steering correction is 25 | Configure ATA proportional gain 1-D map to [0.5 1 1 1.3 1.3 1.3 0 0 0 -1.3 -1.3 -1.3 -1 -0.7 -0.45 -0.3 -0.2] Configure ATA gain schedule 1-D map to [1 1 1 1 1 1 1 1 1 1] | Normal | nom/nom | Test Case |  | SSDD-R-19351 SSDD-R-19349 |  | Steering_Control_Context/ca_ref/ClosedLoop_Akermann
TXB-HLC-TC_357 | 4.1.2.5.2.0-16 |  | Set Aircraft to Tug angle to 20 Set Tug wheel speeds to -10 Verify ATA derived steering correction is 20 | Configure ATA proportional gain 1-D map to [0.5 1 1 1.3 1.3 1.3 0 0 0 -1.3 -1.3 -1.3 -1 -0.7 -0.45 -0.3 -0.2] Configure ATA gain schedule 1-D map to [1 1 1 1 1 1 1 1 1 1] | Normal | nom/nom | Test Case |  | SSDD-R-19351 SSDD-R-19349 |  | Steering_Control_Context/ca_ref/ClosedLoop_Akermann
TXB-HLC-TC_358 | 4.1.2.5.2.0-17 |  | Set Aircraft to Tug angle to -70 Set Tug wheel speeds to 0 Verify ATA derived steering correction is 0 | Configure ATA proportional gain 1-D map to [0.5 1 1 1.3 1.3 1.3 0 0 0 -1.3 -1.3 -1.3 -1 -0.7 -0.45 -0.3 -0.2] Configure ATA gain schedule 1-D map to [1 1 1 1 1 1 1 1 1 1] | Normal | nom/nom | Test Case |  | SSDD-R-19351 SSDD-R-19349 |  | Steering_Control_Context/ca_ref/ClosedLoop_Akermann
TXB-HLC-TC_359 | 4.1.2.5.2.0-18 |  | Set Aircraft to Tug angle to 60 Set Tug wheel speeds to 5 Verify ATA derived steering correction is -78 | Configure ATA proportional gain 1-D map to [0.5 1 1 1.3 1.3 1.3 0 0 0 -1.3 -1.3 -1.3 -1 -0.7 -0.45 -0.3 -0.2] Configure ATA gain schedule 1-D map to [1 1 1 1 1 1 1 1 1 1] | Normal | nom/nom | Test Case |  | SSDD-R-19351 SSDD-R-19349 |  | Steering_Control_Context/ca_ref/ClosedLoop_Akermann
TXB-HLC-TC_360 | 4.1.2.5.2.0-19 |  | Set Aircraft to Tug angle to -65 Set Tug wheel speeds to 25 Verify ATA derived steering correction is 13 | Configure ATA proportional gain 1-D map to [0.5 1 1 1.3 1.3 1.3 0 0 0 -1.3 -1.3 -1.3 -1 -0.7 -0.45 -0.3 -0.2] Configure ATA gain schedule 1-D map to [1 1 1 1 1 1 1 1 1 1] | Normal | nom/nom | Test Case |  | SSDD-R-19351 SSDD-R-19349 |  | Steering_Control_Context/ca_ref/ClosedLoop_Akermann
TXB-HLC-TC_361 | 4.1.2.5.2.0-20 |  | Set Aircraft to Tug angle to 90 Set Tug wheel speeds to 50 Verify ATA derived steering correction is -18 | Configure ATA proportional gain 1-D map to [0.5 1 1 1.3 1.3 1.3 0 0 0 -1.3 -1.3 -1.3 -1 -0.7 -0.45 -0.3 -0.2] Configure ATA gain schedule 1-D map to [1 1 1 1 1 1 1 1 1 1] | Normal | nom/max | Test Case |  | SSDD-R-19351 SSDD-R-19349 |  | Steering_Control_Context/ca_ref/ClosedLoop_Akermann
TXB-HLC-TC_362 | 4.1.2.5.2.0-21 |  | Set Aircraft to Tug angle to -90 Set Tug wheel speeds to -50 Verify ATA derived steering correction is -45 | Configure ATA proportional gain 1-D map to [0.5 1 1 1.3 1.3 1.3 0 0 0 -1.3 -1.3 -1.3 -1 -0.7 -0.45 -0.3 -0.2] Configure ATA gain schedule 1-D map to [1 1 1 1 1 1 1 1 1 1] | Normal | nom/min | Test Case |  | SSDD-R-19351 SSDD-R-19349 |  | Steering_Control_Context/ca_ref/ClosedLoop_Akermann
TXB-HLC-TC_10587 | 4.1.2.5.2.0-22 |  | Set Aircraft to Tug angle to 20 Set Tug wheel speeds to 35 Verify ATA derived steering correction is -4 | Configure ATA proportional gain 1-D map to [0.5 1 1 1.3 1.3 1.3 0 0 0 -1.3 -1.3 -1.3 -1 -0.7 -0.45 -0.3 -0.2] Configure ATA gain schedule 1-D map to [1 1 1 1 1 1 1 1 1 1] | Normal | nom/min | Test Case |  | SSDD-R-19351 SSDD-R-19349 |  | Steering_Control_Context/ca_ref/ClosedLoop_Akermann
TXB-HLC-TC_10588 | 4.1.2.5.2.0-23 |  | Set Aircraft to Tug angle to -35 Set Tug wheel speeds to 15 Verify ATA derived steering correction is 15.75 | Configure ATA proportional gain 1-D map to [0.5 1 1 1.3 1.3 1.3 0 0 0 -1.3 -1.3 -1.3 -1 -0.7 -0.45 -0.3 -0.2] Configure ATA gain schedule 1-D map to [1 1 1 1 1 1 1 1 1 1] | Normal | nom/min | Test Case |  | SSDD-R-19351 SSDD-R-19349 |  | Steering_Control_Context/ca_ref/ClosedLoop_Akermann
TXB-HLC-TC_10589 | 4.1.2.5.2.0-24 |  | Set Aircraft to Tug angle to -30 Set Tug wheel speeds to 50 Verify ATA derived steering correction is 6 | Configure ATA proportional gain 1-D map to [0.5 1 1 1.3 1.3 1.3 0 0 0 -1.3 -1.3 -1.3 -1 -0.7 -0.45 -0.3 -0.2] Configure ATA gain schedule 1-D map to [1 1 1 1 1 1 1 1 1 1] | Normal | nom/min | Test Case |  | SSDD-R-19351 SSDD-R-19349 |  | Steering_Control_Context/ca_ref/ClosedLoop_Akermann
TXB-HLC-TC_10590 | 4.1.2.5.2.0-25 |  | Set Aircraft to Tug angle to -10 Set Tug wheel speeds to -30 Verify ATA derived steering correction is -5 | Configure ATA proportional gain 1-D map to [0.5 1 1 1.3 1.3 1.3 0 0 0 -1.3 -1.3 -1.3 -1 -0.7 -0.45 -0.3 -0.2] Configure ATA gain schedule 1-D map to [1 1 1 1 1 1 1 1 1 1] | Normal | nom/min | Test Case |  | SSDD-R-19351 SSDD-R-19349 |  | Steering_Control_Context/ca_ref/ClosedLoop_Akermann
TXB-HLC-TC_10591 | 4.1.2.5.2.0-26 |  | Set Aircraft to Tug angle to -55.5 Set Tug wheel speeds to 30 Verify ATA derived steering correction is 11.1 | Configure ATA proportional gain 1-D map to [0.5 1 1 1.3 1.3 1.3 0 0 0 -1.3 -1.3 -1.3 -1 -0.7 -0.45 -0.3 -0.2] Configure ATA gain schedule 1-D map to [1 1 1 1 1 1 1 1 1 1] | Normal | nom/min | Test Case |  | SSDD-R-19351 SSDD-R-19349 |  | Steering_Control_Context/ca_ref/ClosedLoop_Akermann
TXB-HLC-TC_363 | 4.1.2.5.2.0-27 |  | Set Aircraft to Tug angle to 75 Set Tug wheel speeds to 10 Verify ATA derived steering correction is 0 | Configure ATA proportional gain 1-D map to [-5 -5 -5 -5 -5 -5 -5 -5 -5 -5 -5 -5 -5 -5 -5 -5 -5] Configure ATA gain schedule 1-D map to [0 0 0 0 0 0 0 0 0 0] | Normal | min/nom | Test Case |  | SSDD-R-19351 SSDD-R-19349 |  | Steering_Control_Context/ca_ref/ClosedLoop_Akermann
TXB-HLC-TC_364 | 4.1.2.5.2.0-28 |  | Set Aircraft to Tug angle to 55 Set Tug wheel speeds to -10 Verify ATA derived steering correction is 5500 | Configure ATA proportional gain 1-D map to [5 5 5 5 5 5 5 5 5 5 5 5 5 5 5 5 5] Configure ATA gain schedule 1-D map to [20 20 20 20 20 20 20 20 20 20] | Normal | max/nom | Test Case |  | SSDD-R-19351 SSDD-R-19349 |  | Steering_Control_Context/ca_ref/ClosedLoop_Akermann
TXB-HLC-TC_365 | 4.1.2.5.2.0-29 |  | Set Yaw rate correction demand to 45 Set Tug wheel speeds to -25 Verify yaw rate correction is 0 | Configure Yaw rate tug direction correction 1-D map to [0 0 0 0 0 -1 -1] | Normal | nom/nom | Test Case |  | SSDD-R-19352 |  | Steering_Control_Context/ca_ref/ClosedLoop_Akermann
TXB-HLC-TC_366 | 4.1.2.5.2.0-30 |  | Set Yaw rate correction demand to 45 Set Tug wheel speeds to -10 Verify yaw rate correction is 0 | Configure Yaw rate tug direction correction 1-D map to [0 0 0 0 0 -1 -1] | Normal | nom/nom | Test Case |  | SSDD-R-19352 |  | Steering_Control_Context/ca_ref/ClosedLoop_Akermann
TXB-HLC-TC_367 | 4.1.2.5.2.0-31 |  | Set Yaw rate correction demand to -45 Set Tug wheel speeds to 0 Verify yaw rate correction is 0 | Configure Yaw rate tug direction correction 1-D map to [0 0 0 0 0 -1 -1] | Normal | nom/nom | Test Case |  | SSDD-R-19352 |  | Steering_Control_Context/ca_ref/ClosedLoop_Akermann
TXB-HLC-TC_368 | 4.1.2.5.2.0-32 |  | Set Yaw rate correction demand to 0 Set Tug wheel speeds to 5 Verify yaw rate correction is 0 | Configure Yaw rate tug direction correction 1-D map to [0 0 0 0 0 -1 -1] | Normal | nom/nom | Test Case |  | SSDD-R-19352 |  | Steering_Control_Context/ca_ref/ClosedLoop_Akermann
TXB-HLC-TC_369 | 4.1.2.5.2.0-33 |  | Set Yaw rate correction demand to 0 Set Tug wheel speeds to 25 Verify yaw rate correction is 0 | Configure Yaw rate tug direction correction 1-D map to [0 0 0 0 0 -1 -1] | Normal | nom/nom | Test Case |  | SSDD-R-19352 |  | Steering_Control_Context/ca_ref/ClosedLoop_Akermann
TXB-HLC-TC_370 | 4.1.2.5.2.0-34 |  | Set Yaw rate correction demand to 0 Set Tug wheel speeds to 50 Verify yaw rate correction is 0 | Configure Yaw rate tug direction correction 1-D map to [0 0 0 0 0 -1 -1] | Normal | nom/max | Test Case |  | SSDD-R-19352 |  | Steering_Control_Context/ca_ref/ClosedLoop_Akermann
TXB-HLC-TC_371 | 4.1.2.5.2.0-35 |  | Set Yaw rate correction demand to 0 Set Tug wheel speeds to -50 Verify yaw rate correction is 0 | Configure Yaw rate tug direction correction 1-D map to [0 0 0 0 0 -1 -1] | Normal | nom/min | Test Case |  | SSDD-R-19352 |  | Steering_Control_Context/ca_ref/ClosedLoop_Akermann
TXB-HLC-TC_10594 | 4.1.2.5.2.0-36 |  | Set Yaw rate correction demand to 0 Set Tug wheel speeds to 50 Verify yaw rate correction is 0 | Configure Yaw rate tug direction correction 1-D map to [0 0 0 0 0 -1 -1] | Normal | nom/min | Test Case |  | SSDD-R-19352 |  | Steering_Control_Context/ca_ref/ClosedLoop_Akermann
TXB-HLC-TC_10595 | 4.1.2.5.2.0-37 |  | Set Yaw rate correction demand to 0 Set Tug wheel speeds to -30 Verify yaw rate correction is 0 | Configure Yaw rate tug direction correction 1-D map to [0 0 0 0 0 -1 -1] | Normal | nom/min | Test Case |  | SSDD-R-19352 |  | Steering_Control_Context/ca_ref/ClosedLoop_Akermann
TXB-HLC-TC_10596 | 4.1.2.5.2.0-38 |  | Set Yaw rate correction demand to 0 Set Tug wheel speeds to 30 Verify yaw rate correction is 0 | Configure Yaw rate tug direction correction 1-D map to [0 0 0 0 0 -1 -1] | Normal | nom/min | Test Case |  | SSDD-R-19352 |  | Steering_Control_Context/ca_ref/ClosedLoop_Akermann
TXB-HLC-TC_372 | 4.1.2.5.2.0-39 |  | Set Yaw rate correction demand to -90 Set Tug wheel speeds to 10 Verify yaw rate correction is 90 | Configure Yaw rate tug direction correction 1-D map to [-1 -1 -1 -1 -1 -1 -1] | Normal | min/nom | Test Case |  | SSDD-R-19352 |  | Steering_Control_Context/ca_ref/ClosedLoop_Akermann
TXB-HLC-TC_373 | 4.1.2.5.2.0-40 |  | Set Yaw rate correction demand to 0 Set Tug wheel speeds to -10 Verify yaw rate correction is 0 | Configure Yaw rate tug direction correction 1-D map to [1 1 1 1 1 1 1] | Normal | max/nom | Test Case |  | SSDD-R-19352 |  | Steering_Control_Context/ca_ref/ClosedLoop_Akermann
TXB-HLC-TC_374 | 4.1.2.5.2.0-41 |  | Set ATAC derived steering correction to 2 Set ATA derived steering correction to 25 Set yaw rate correction to 0 Verify Total steering angle correction is 27 |  | Normal | nom/nom | Test Case |  | SSDD-R-19353 |  | Steering_Control_Context/ca_ref/ClosedLoop_Akermann
TXB-HLC-TC_375 | 4.1.2.5.2.0-42 |  | Set ATAC derived steering correction to 0.4 Set ATA derived steering correction to 20 Set yaw rate correction to 0 Verify Total steering angle correction is 20.4 |  | Normal | nom/nom | Test Case |  | SSDD-R-19353 |  | Steering_Control_Context/ca_ref/ClosedLoop_Akermann
TXB-HLC-TC_376 | 4.1.2.5.2.0-43 |  | Set ATAC derived steering correction to 0 Set ATA derived steering correction to 0 Set yaw rate correction to 0 Verify Total steering angle correction is 0 |  | Normal | nom/nom | Test Case |  | SSDD-R-19353 |  | Steering_Control_Context/ca_ref/ClosedLoop_Akermann
TXB-HLC-TC_377 | 4.1.2.5.2.0-44 |  | Set ATAC derived steering correction to 0 Set ATA derived steering correction to -78 Set yaw rate correction to 0 Verify Total steering angle correction is -78 |  | Normal | nom/nom | Test Case |  | SSDD-R-19353 |  | Steering_Control_Context/ca_ref/ClosedLoop_Akermann
TXB-HLC-TC_378 | 4.1.2.5.2.0-45 |  | Set ATAC derived steering correction to 0 Set ATA derived steering correction to 13 Set yaw rate correction to 0 Verify Total steering angle correction is 13 |  | Normal | nom/nom | Test Case |  | SSDD-R-19353 |  | Steering_Control_Context/ca_ref/ClosedLoop_Akermann
TXB-HLC-TC_379 | 4.1.2.5.2.0-46 |  | Set ATAC derived steering correction to 0 Set ATA derived steering correction to -18 Set yaw rate correction to 0 Verify Total steering angle correction is -18 |  | Normal | nom/max | Test Case |  | SSDD-R-19353 |  | Steering_Control_Context/ca_ref/ClosedLoop_Akermann
TXB-HLC-TC_380 | 4.1.2.5.2.0-47 |  | Set ATAC derived steering correction to 8 Set ATA derived steering correction to -45 Set yaw rate correction to 0 Verify Total steering angle correction is -37 |  | Normal | nom/min | Test Case |  | SSDD-R-19353 |  | Steering_Control_Context/ca_ref/ClosedLoop_Akermann
TXB-HLC-TC_10597 | 4.1.2.5.2.0-48 |  | Set ATAC derived steering correction to 0 Set ATA derived steering correction to -4 Set yaw rate correction to 0 Verify Total steering angle correction is -4 |  | Normal | nom/nom | Test Case |  | SSDD-R-19353 |  | Steering_Control_Context/ca_ref/ClosedLoop_Akermann
TXB-HLC-TC_10598 | 4.1.2.5.2.0-49 |  | Set ATAC derived steering correction to 0 Set ATA derived steering correction to 15.75 Set yaw rate correction to 0 Verify Total steering angle correction is 15.75 |  | Normal | nom/nom | Test Case |  | SSDD-R-19353 |  | Steering_Control_Context/ca_ref/ClosedLoop_Akermann
TXB-HLC-TC_10599 | 4.1.2.5.2.0-50 |  | Set ATAC derived steering correction to 0 Set ATA derived steering correction to 6 Set yaw rate correction to 0 Verify Total steering angle correction is 6 |  | Normal | nom/nom | Test Case |  | SSDD-R-19353 |  | Steering_Control_Context/ca_ref/ClosedLoop_Akermann
TXB-HLC-TC_10600 | 4.1.2.5.2.0-51 |  | Set ATAC derived steering correction to 1.2 Set ATA derived steering correction to -5 Set yaw rate correction to 0 Verify Total steering angle correction is -3.8 |  | Normal | nom/nom | Test Case |  | SSDD-R-19353 |  | Steering_Control_Context/ca_ref/ClosedLoop_Akermann
TXB-HLC-TC_10601 | 4.1.2.5.2.0-52 |  | Set ATAC derived steering correction to 0 Set ATA derived steering correction to 11.1 Set yaw rate correction to 0 Verify Total steering angle correction is 11.1 |  | Normal | nom/nom | Test Case |  | SSDD-R-19353 |  | Steering_Control_Context/ca_ref/ClosedLoop_Akermann
TXB-HLC-TC_381 | 4.1.2.5.2.0-53 |  | Set ATAC derived steering correction to -225 Set ATA derived steering correction to 0 Set yaw rate correction to 90 Verify Total steering angle correction is -135 |  | Normal | min/nom | Test Case |  | SSDD-R-19353 |  | Steering_Control_Context/ca_ref/ClosedLoop_Akermann
TXB-HLC-TC_382 | 4.1.2.5.2.0-54 |  | Set ATAC derived steering correction to 225 Set ATA derived steering correction to 5500 Set yaw rate correction to 0 Verify Total steering angle correction is 5725 |  | Normal | max/nom | Test Case |  | SSDD-R-19353 |  | Steering_Control_Context/ca_ref/ClosedLoop_Akermann
TXB-HLC-TC_383 | 4.1.2.5.2.0-55 |  | Set Total steering angle correction to 27 Verify Front axle steering correction is 10 | Configure Closed-loop controller maximum intevention limit to 10 Configure Closed-loop controller minimum intevention limit to -10 | Normal | nom/nom | Test Case |  | SSDD-R-19354 SSDD-R-19355 |  | Steering_Control_Context/ca_ref/ClosedLoop_Akermann
TXB-HLC-TC_4278 | 4.1.2.5.2.0-56 |  | Set Total steering angle correction to 20.4 Verify Front axle steering correction is 10 | Configure Closed-loop controller maximum intevention limit to 10 Configure Closed-loop controller minimum intevention limit to -10 | Normal | nom/nom | Test Case |  | SSDD-R-19354 SSDD-R-19355 |  | Steering_Control_Context/ca_ref/ClosedLoop_Akermann
TXB-HLC-TC_4279 | 4.1.2.5.2.0-57 |  | Set Total steering angle correction to 0 Verify Front axle steering correction is 0 | Configure Closed-loop controller maximum intevention limit to 10 Configure Closed-loop controller minimum intevention limit to -10 | Normal | nom/nom | Test Case |  | SSDD-R-19354 SSDD-R-19355 |  | Steering_Control_Context/ca_ref/ClosedLoop_Akermann
TXB-HLC-TC_4280 | 4.1.2.5.2.0-58 |  | Set Total steering angle correction to -78 Verify Front axle steering correction is -10 | Configure Closed-loop controller maximum intevention limit to 10 Configure Closed-loop controller minimum intevention limit to -10 | Normal | nom/nom | Test Case |  | SSDD-R-19354 SSDD-R-19355 |  | Steering_Control_Context/ca_ref/ClosedLoop_Akermann
TXB-HLC-TC_4281 | 4.1.2.5.2.0-59 |  | Set Total steering angle correction to 13 Verify Front axle steering correction is 10 | Configure Closed-loop controller maximum intevention limit to 10 Configure Closed-loop controller minimum intevention limit to -10 | Normal | nom/nom | Test Case |  | SSDD-R-19354 SSDD-R-19355 |  | Steering_Control_Context/ca_ref/ClosedLoop_Akermann
TXB-HLC-TC_4282 | 4.1.2.5.2.0-60 |  | Set Total steering angle correction to -18 Verify Front axle steering correction is -10 | Configure Closed-loop controller maximum intevention limit to 10 Configure Closed-loop controller minimum intevention limit to -10 | Normal | nom/max | Test Case |  | SSDD-R-19354 SSDD-R-19355 |  | Steering_Control_Context/ca_ref/ClosedLoop_Akermann
TXB-HLC-TC_4283 | 4.1.2.5.2.0-61 |  | Set Total steering angle correction to -37 Verify Front axle steering correction is -10 | Configure Closed-loop controller maximum intevention limit to 10 Configure Closed-loop controller minimum intevention limit to -10 | Normal | nom/min | Test Case |  | SSDD-R-19354 SSDD-R-19355 |  | Steering_Control_Context/ca_ref/ClosedLoop_Akermann
TXB-HLC-TC_10602 | 4.1.2.5.2.0-62 |  | Set Total steering angle correction to -4 Verify Front axle steering correction is -4 | Configure Closed-loop controller maximum intevention limit to 10 Configure Closed-loop controller minimum intevention limit to -10 | Normal | nom/nom | Test Case |  | SSDD-R-19354 SSDD-R-19355 |  | Steering_Control_Context/ca_ref/ClosedLoop_Akermann
TXB-HLC-TC_10603 | 4.1.2.5.2.0-63 |  | Set Total steering angle correction to 15.75 Verify Front axle steering correction is 10 | Configure Closed-loop controller maximum intevention limit to 10 Configure Closed-loop controller minimum intevention limit to -10 | Normal | nom/nom | Test Case |  | SSDD-R-19354 SSDD-R-19355 |  | Steering_Control_Context/ca_ref/ClosedLoop_Akermann
TXB-HLC-TC_10604 | 4.1.2.5.2.0-64 |  | Set Total steering angle correction to 6 Verify Front axle steering correction is 6 | Configure Closed-loop controller maximum intevention limit to 10 Configure Closed-loop controller minimum intevention limit to -10 | Normal | nom/nom | Test Case |  | SSDD-R-19354 SSDD-R-19355 |  | Steering_Control_Context/ca_ref/ClosedLoop_Akermann
TXB-HLC-TC_10605 | 4.1.2.5.2.0-65 |  | Set Total steering angle correction to -3.8 Verify Front axle steering correction is -3.8 | Configure Closed-loop controller maximum intevention limit to 10 Configure Closed-loop controller minimum intevention limit to -10 | Normal | nom/nom | Test Case |  | SSDD-R-19354 SSDD-R-19355 |  | Steering_Control_Context/ca_ref/ClosedLoop_Akermann
TXB-HLC-TC_10606 | 4.1.2.5.2.0-66 |  | Set Total steering angle correction to 11.1 Verify Front axle steering correction is 10 | Configure Closed-loop controller maximum intevention limit to 10 Configure Closed-loop controller minimum intevention limit to -10 | Normal | nom/nom | Test Case |  | SSDD-R-19354 SSDD-R-19355 |  | Steering_Control_Context/ca_ref/ClosedLoop_Akermann
TXB-HLC-TC_4284 | 4.1.2.5.2.0-67 |  | Set Total steering angle correction to -135 Verify Front axle steering correction is -45 | Configure Closed-loop controller maximum intevention limit to 0 Configure Closed-loop controller minimum intevention limit to -45 | Normal | min/nom | Test Case |  | SSDD-R-19354 SSDD-R-19355 |  | Steering_Control_Context/ca_ref/ClosedLoop_Akermann
TXB-HLC-TC_4285 | 4.1.2.5.2.0-68 |  | Set Total steering angle correction to 5725 Verify Front axle steering correction is 45 | Configure Closed-loop controller maximum intevention limit to 45 Configure Closed-loop controller minimum intevention limit to 0 | Normal | max/nom | Test Case |  | SSDD-R-19354 SSDD-R-19355 |  | Steering_Control_Context/ca_ref/ClosedLoop_Akermann
TXB-HLC-TC_4286 | 4.1.2.5.2.0-69 |  | Set Turret to tug front axle distance to 3.6 Set Turret to tug rear axle distance to 1.6 Set Front axle steering correction to 10 Verify Rear axle steering correction is -4.44444444444444 | Configure Closed-loop controller maximum intevention limit to 10 Configure Closed-loop controller minimum intevention limit to -10 | Normal | nom/nom | Test Case |  | SSDD-R-19356 SSDD-R-20632 |  | Steering_Control_Context/ca_ref/ClosedLoop_Akermann
TXB-HLC-TC_4287 | 4.1.2.5.2.0-70 |  | Set Turret to tug front axle distance to 3.6 Set Turret to tug rear axle distance to 1.6 Set Front axle steering correction to 10 Verify Rear axle steering correction is -4.44444444444444 | Configure Closed-loop controller maximum intevention limit to 10 Configure Closed-loop controller minimum intevention limit to -10 | Normal | nom/nom | Test Case |  | SSDD-R-19356 SSDD-R-20632 |  | Steering_Control_Context/ca_ref/ClosedLoop_Akermann
TXB-HLC-TC_4288 | 4.1.2.5.2.0-71 |  | Set Turret to tug front axle distance to 3.6 Set Turret to tug rear axle distance to 1.6 Set Front axle steering correction to 0 Verify Rear axle steering correction is 0 | Configure Closed-loop controller maximum intevention limit to 10 Configure Closed-loop controller minimum intevention limit to -10 | Normal | nom/nom | Test Case |  | SSDD-R-19356 SSDD-R-20632 |  | Steering_Control_Context/ca_ref/ClosedLoop_Akermann
TXB-HLC-TC_4289 | 4.1.2.5.2.0-72 |  | Set Turret to tug front axle distance to 6 Set Turret to tug rear axle distance to 1.6 Set Front axle steering correction to -10 Verify Rear axle steering correction is 2.66666666666667 | Configure Closed-loop controller maximum intevention limit to 10 Configure Closed-loop controller minimum intevention limit to -10 | Normal | nom/nom | Test Case |  | SSDD-R-19356 SSDD-R-20632 |  | Steering_Control_Context/ca_ref/ClosedLoop_Akermann
TXB-HLC-TC_4291 | 4.1.2.5.2.0-73 |  | Set Turret to tug front axle distance to 6 Set Turret to tug rear axle distance to 6 Set Front axle steering correction to -10 Verify Rear axle steering correction is 10 | Configure Closed-loop controller maximum intevention limit to 10 Configure Closed-loop controller minimum intevention limit to -10 | Normal | nom/max | Test Case |  | SSDD-R-19356 SSDD-R-20632 |  | Steering_Control_Context/ca_ref/ClosedLoop_Akermann
TXB-HLC-TC_4292 | 4.1.2.5.2.0-74 |  | Set Turret to tug front axle distance to 0.1 Set Turret to tug rear axle distance to 0.1 Set Front axle steering correction to -10 Verify Rear axle steering correction is 10 | Configure Closed-loop controller maximum intevention limit to 10 Configure Closed-loop controller minimum intevention limit to -10 | Normal | nom/min | Test Case |  | SSDD-R-19356 SSDD-R-20632 |  | Steering_Control_Context/ca_ref/ClosedLoop_Akermann
TXB-HLC-TC_10607 | 4.1.2.5.2.0-75 |  | Set Turret to tug front axle distance to 3.6 Set Turret to tug rear axle distance to 1.6 Set Front axle steering correction to -4 Verify Rear axle steering correction is 1.77777777777778 | Configure Closed-loop controller maximum intevention limit to 10 Configure Closed-loop controller minimum intevention limit to -10 | Normal | nom/nom | Test Case |  | SSDD-R-19356 SSDD-R-20632 |  | Steering_Control_Context/ca_ref/ClosedLoop_Akermann
TXB-HLC-TC_10608 | 4.1.2.5.2.0-76 |  | Set Turret to tug front axle distance to 3.6 Set Turret to tug rear axle distance to 1.6 Set Front axle steering correction to 10 Verify Rear axle steering correction is -4.44444444444444 | Configure Closed-loop controller maximum intevention limit to 10 Configure Closed-loop controller minimum intevention limit to -10 | Normal | nom/nom | Test Case |  | SSDD-R-19356 SSDD-R-20632 |  | Steering_Control_Context/ca_ref/ClosedLoop_Akermann
TXB-HLC-TC_10609 | 4.1.2.5.2.0-77 |  | Set Turret to tug front axle distance to 3.6 Set Turret to tug rear axle distance to 1.6 Set Front axle steering correction to 6 Verify Rear axle steering correction is -2.66666666666667 | Configure Closed-loop controller maximum intevention limit to 10 Configure Closed-loop controller minimum intevention limit to -10 | Normal | nom/nom | Test Case |  | SSDD-R-19356 SSDD-R-20632 |  | Steering_Control_Context/ca_ref/ClosedLoop_Akermann
TXB-HLC-TC_10610 | 4.1.2.5.2.0-78 |  | Set Turret to tug front axle distance to 3.6 Set Turret to tug rear axle distance to 1.6 Set Front axle steering correction to -3.8 Verify Rear axle steering correction is 1.68888888888889 | Configure Closed-loop controller maximum intevention limit to 10 Configure Closed-loop controller minimum intevention limit to -10 | Normal | nom/nom | Test Case |  | SSDD-R-19356 SSDD-R-20632 |  | Steering_Control_Context/ca_ref/ClosedLoop_Akermann
TXB-HLC-TC_4293 | 4.1.2.5.2.0-79 |  | Set Turret to tug front axle distance to 3.6 Set Turret to tug rear axle distance to 1.6 Set Front axle steering correction to -45 Verify Rear axle steering correction is 0 | Configure Closed-loop controller maximum intevention limit to 0 Configure Closed-loop controller minimum intevention limit to -45 | Normal | min/nom | Test Case |  | SSDD-R-19356 SSDD-R-20632 |  | Steering_Control_Context/ca_ref/ClosedLoop_Akermann
TXB-HLC-TC_4294 | 4.1.2.5.2.0-80 |  | Set Turret to tug front axle distance to 3.6 Set Turret to tug rear axle distance to 1.6 Set Front axle steering correction to 45 Verify Rear axle steering correction is 0 | Configure Closed-loop controller maximum intevention limit to 45 Configure Closed-loop controller minimum intevention limit to 0 | Normal | max/nom | Test Case |  | SSDD-R-19356 SSDD-R-20632 |  | Steering_Control_Context/ca_ref/ClosedLoop_Akermann
TXB-HLC-TC_4295 | 4.1.2.5.2.0-81 |  | Set Front-left wheel open-loop Ackermann steering demand to -12.5312982299535 Set Front-right wheel open-loop Ackermann steering demand to -13.0068173103905 Set Front axle steering correction to 10 Verify Front-left wheel closed-loop Ackermann steering demand is -2.53129822995355 Verify Front-right wheel closed-loop Ackermann steering demand is -3.0068173103905 |  | Normal | nom/nom | Test Case |  | SSDD-R-19358 |  | Steering_Control_Context/ca_ref/ClosedLoop_Akermann
TXB-HLC-TC_4296 | 4.1.2.5.2.0-82 |  | Set Front-left wheel open-loop Ackermann steering demand to 0 Set Front-right wheel open-loop Ackermann steering demand to 0 Set Front axle steering correction to 10 Verify Front-left wheel closed-loop Ackermann steering demand is 10 Verify Front-right wheel closed-loop Ackermann steering demand is 10 |  | Normal | nom/nom | Test Case |  | SSDD-R-19358 |  | Steering_Control_Context/ca_ref/ClosedLoop_Akermann
TXB-HLC-TC_4297 | 4.1.2.5.2.0-83 |  | Set Front-left wheel open-loop Ackermann steering demand to 13.0068173103905 Set Front-right wheel open-loop Ackermann steering demand to 12.5312982299535 Set Front axle steering correction to 0 Verify Front-left wheel closed-loop Ackermann steering demand is 13.0068173103905 Verify Front-right wheel closed-loop Ackermann steering demand is 12.5312982299535 |  | Normal | nom/nom | Test Case |  | SSDD-R-19358 |  | Steering_Control_Context/ca_ref/ClosedLoop_Akermann
TXB-HLC-TC_4298 | 4.1.2.5.2.0-84 |  | Set Front-left wheel open-loop Ackermann steering demand to -50.0143643245892 Set Front-right wheel open-loop Ackermann steering demand to -54.4270546079345 Set Front axle steering correction to -10 Verify Front-left wheel closed-loop Ackermann steering demand is -60.0143643245892 Verify Front-right wheel closed-loop Ackermann steering demand is -64.4270546079345 |  | Normal | nom/nom | Test Case |  | SSDD-R-19358 |  | Steering_Control_Context/ca_ref/ClosedLoop_Akermann
TXB-HLC-TC_4299 | 4.1.2.5.2.0-85 |  | Set Front-left wheel open-loop Ackermann steering demand to 93.5322945838909 Set Front-right wheel open-loop Ackermann steering demand to 86.4677054161091 Set Front axle steering correction to 10 Verify Front-left wheel closed-loop Ackermann steering demand is 103.532294583891 Verify Front-right wheel closed-loop Ackermann steering demand is 96.4677054161091 |  | Normal | nom/nom | Test Case |  | SSDD-R-19358 |  | Steering_Control_Context/ca_ref/ClosedLoop_Akermann
TXB-HLC-TC_4300 | 4.1.2.5.2.0-86 |  | Set Front-left wheel open-loop Ackermann steering demand to 93.5322945838909 Set Front-right wheel open-loop Ackermann steering demand to 86.4677054161091 Set Front axle steering correction to -10 Verify Front-left wheel closed-loop Ackermann steering demand is 83.5322945838909 Verify Front-right wheel closed-loop Ackermann steering demand is 76.4677054161091 |  | Normal | nom/max | Test Case |  | SSDD-R-19358 |  | Steering_Control_Context/ca_ref/ClosedLoop_Akermann
TXB-HLC-TC_4301 | 4.1.2.5.2.0-87 |  | Set Front-left wheel open-loop Ackermann steering demand to -63.434948822922 Set Front-right wheel open-loop Ackermann steering demand to -116.565051177078 Set Front axle steering correction to -10 Verify Front-left wheel closed-loop Ackermann steering demand is -73.434948822922 Verify Front-right wheel closed-loop Ackermann steering demand is -126.565051177078 |  | Normal | nom/min | Test Case |  | SSDD-R-19358 |  | Steering_Control_Context/ca_ref/ClosedLoop_Akermann
TXB-HLC-TC_10612 | 4.1.2.5.2.0-88 |  | Set Front-left wheel open-loop Ackermann steering demand to -49.2850963894589 Set Front-right wheel open-loop Ackermann steering demand to -55.3695822949825 Set Front axle steering correction to -4 Verify Front-left wheel closed-loop Ackermann steering demand is -53.2850963894589 Verify Front-right wheel closed-loop Ackermann steering demand is -59.3695822949825 |  | Normal | nom/nom | Test Case |  | SSDD-R-19358 |  | Steering_Control_Context/ca_ref/ClosedLoop_Akermann
TXB-HLC-TC_10613 | 4.1.2.5.2.0-89 |  | Set Front-left wheel open-loop Ackermann steering demand to -24.8861915961211 Set Front-right wheel open-loop Ackermann steering demand to -26.7295688503642 Set Front axle steering correction to 10 Verify Front-left wheel closed-loop Ackermann steering demand is -14.8861915961211 Verify Front-right wheel closed-loop Ackermann steering demand is -16.7295688503642 |  | Normal | nom/nom | Test Case |  | SSDD-R-19358 |  | Steering_Control_Context/ca_ref/ClosedLoop_Akermann
TXB-HLC-TC_10614 | 4.1.2.5.2.0-90 |  | Set Front-left wheel open-loop Ackermann steering demand to -30.2203684247282 Set Front-right wheel open-loop Ackermann steering demand to -32.8822160247959 Set Front axle steering correction to 6 Verify Front-left wheel closed-loop Ackermann steering demand is -24.2203684247282 Verify Front-right wheel closed-loop Ackermann steering demand is -26.8822160247959 |  | Normal | nom/nom | Test Case |  | SSDD-R-19358 |  | Steering_Control_Context/ca_ref/ClosedLoop_Akermann
TXB-HLC-TC_10615 | 4.1.2.5.2.0-91 |  | Set Front-left wheel open-loop Ackermann steering demand to 32.2623353660727 Set Front-right wheel open-loop Ackermann steering demand to 29.6871729003456 Set Front axle steering correction to -3.8 Verify Front-left wheel closed-loop Ackermann steering demand is 28.4623353660727 Verify Front-right wheel closed-loop Ackermann steering demand is 25.8871729003456 |  | Normal | nom/nom | Test Case |  | SSDD-R-19358 |  | Steering_Control_Context/ca_ref/ClosedLoop_Akermann
TXB-HLC-TC_10616 | 4.1.2.5.2.0-92 |  | Set Front-left wheel open-loop Ackermann steering demand to 19.5264613114357 Set Front-right wheel open-loop Ackermann steering demand to 18.4940064338826 Set Front axle steering correction to 10 Verify Front-left wheel closed-loop Ackermann steering demand is 29.52646131143571 Verify Front-right wheel closed-loop Ackermann steering demand is 28.49400643388256 |  | Normal | nom/nom | Test Case |  | SSDD-R-19358 |  | Steering_Control_Context/ca_ref/ClosedLoop_Akermann
TXB-HLC-TC_4302 | 4.1.2.5.2.0-93 |  | Set Front-left wheel open-loop Ackermann steering demand to 60.398358781832 Set Front-right wheel open-loop Ackermann steering demand to 53.5701635272736 Set Front axle steering correction to -45 Verify Front-left wheel closed-loop Ackermann steering demand is 15.398358781832 Verify Front-right wheel closed-loop Ackermann steering demand is 8.57016352727355 |  | Normal | min/nom | Test Case |  | SSDD-R-19358 |  | Steering_Control_Context/ca_ref/ClosedLoop_Akermann
TXB-HLC-TC_4303 | 4.1.2.5.2.0-94 |  | Set Front-left wheel open-loop Ackermann steering demand to -53.5701635272736 Set Front-right wheel open-loop Ackermann steering demand to -60.398358781832 Set Front axle steering correction to 45 Verify Front-left wheel closed-loop Ackermann steering demand is -8.57016352727355 Verify Front-right wheel closed-loop Ackermann steering demand is -15.398358781832 |  | Normal | max/nom | Test Case |  | SSDD-R-19358 |  | Steering_Control_Context/ca_ref/ClosedLoop_Akermann
TXB-HLC-TC_4304 | 4.1.2.5.2.0-95 |  | Set Rear-left wheel open-loop Ackermann steering demand to -8.59230072718918 Set Rear-right wheel open-loop Ackermann steering demand to -8.92428395975722 Set Rear axle steering correction to -4.44444444444444 Verify Rear-left wheel closed-loop Ackermann steering demand is -13.0367451716336 Verify Rear-right wheel closed-loop Ackermann steering demand is -13.3687284042017 |  | Normal | nom/nom | Test Case |  | SSDD-R-19359 |  | Steering_Control_Context/ca_ref/ClosedLoop_Akermann
TXB-HLC-TC_4306 | 4.1.2.5.2.0-96 |  | Set Rear-left wheel open-loop Ackermann steering demand to 8.92428395975722 Set Rear-right wheel open-loop Ackermann steering demand to 8.59230072718918 Set Rear axle steering correction to 0 Verify Rear-left wheel closed-loop Ackermann steering demand is 8.92428395975722 Verify Rear-right wheel closed-loop Ackermann steering demand is 8.59230072718918 |  | Normal | nom/nom | Test Case |  | SSDD-R-19359 |  | Steering_Control_Context/ca_ref/ClosedLoop_Akermann
TXB-HLC-TC_4307 | 4.1.2.5.2.0-97 |  | Set Rear-left wheel open-loop Ackermann steering demand to -47.2154153185773 Set Rear-right wheel open-loop Ackermann steering demand to -51.7170007339049 Set Rear axle steering correction to 2.66666666666667 Verify Rear-left wheel closed-loop Ackermann steering demand is -44.5487486519106 Verify Rear-right wheel closed-loop Ackermann steering demand is -49.0503340672382 |  | Normal | nom/nom | Test Case |  | SSDD-R-19359 |  | Steering_Control_Context/ca_ref/ClosedLoop_Akermann
TXB-HLC-TC_4308 | 4.1.2.5.2.0-98 |  | Set Rear-left wheel open-loop Ackermann steering demand to 94.1446237411043 Set Rear-right wheel open-loop Ackermann steering demand to 85.8553762588957 Set Rear axle steering correction to -10 Verify Rear-left wheel closed-loop Ackermann steering demand is 84.1446237411043 Verify Rear-right wheel closed-loop Ackermann steering demand is 75.8553762588957 |  | Normal | nom/nom | Test Case |  | SSDD-R-19359 |  | Steering_Control_Context/ca_ref/ClosedLoop_Akermann
TXB-HLC-TC_4309 | 4.1.2.5.2.0-99 |  | Set Rear-left wheel open-loop Ackermann steering demand to 94.1446237411043 Set Rear-right wheel open-loop Ackermann steering demand to 85.8553762588957 Set Rear axle steering correction to 10 Verify Rear-left wheel closed-loop Ackermann steering demand is 104.144623741104 Verify Rear-right wheel closed-loop Ackermann steering demand is 95.8553762588957 |  | Normal | nom/max | Test Case |  | SSDD-R-19359 |  | Steering_Control_Context/ca_ref/ClosedLoop_Akermann
TXB-HLC-TC_4310 | 4.1.2.5.2.0-100 |  | Set Rear-left wheel open-loop Ackermann steering demand to -45 Set Rear-right wheel open-loop Ackermann steering demand to -135 Set Rear axle steering correction to 10 Verify Rear-left wheel closed-loop Ackermann steering demand is -35 Verify Rear-right wheel closed-loop Ackermann steering demand is -125 |  | Normal | nom/min | Test Case |  | SSDD-R-19359 |  | Steering_Control_Context/ca_ref/ClosedLoop_Akermann
TXB-HLC-TC_10617 | 4.1.2.5.2.0-101 |  | Set Rear-left wheel open-loop Ackermann steering demand to -38.3062002086855 Set Rear-right wheel open-loop Ackermann steering demand to -44.5470307409626 Set Rear axle steering correction to 1.77777777777778 Verify Rear-left wheel closed-loop Ackermann steering demand is -36.5284224309077 Verify Rear-right wheel closed-loop Ackermann steering demand is -42.7692529631848 |  | Normal | nom/nom | Test Case |  | SSDD-R-19359 |  | Steering_Control_Context/ca_ref/ClosedLoop_Akermann
TXB-HLC-TC_10618 | 4.1.2.5.2.0-102 |  | Set Rear-left wheel open-loop Ackermann steering demand to -17.5029248724969 Set Rear-right wheel open-loop Ackermann steering demand to -18.8983808647051 Set Rear axle steering correction to -4.44444444444444 Verify Rear-left wheel closed-loop Ackermann steering demand is -21.9473693169414 Verify Rear-right wheel closed-loop Ackermann steering demand is -23.3428253091495 |  | Normal | nom/nom | Test Case |  | SSDD-R-19359 |  | Steering_Control_Context/ca_ref/ClosedLoop_Akermann
TXB-HLC-TC_10619 | 4.1.2.5.2.0-103 |  | Set Rear-left wheel open-loop Ackermann steering demand to -21.6024941615925 Set Rear-right wheel open-loop Ackermann steering demand to -23.7247686667333 Set Rear axle steering correction to -2.66666666666667 Verify Rear-left wheel closed-loop Ackermann steering demand is -24.2691608282592 Verify Rear-right wheel closed-loop Ackermann steering demand is -26.3914353333999 |  | Normal | nom/nom | Test Case |  | SSDD-R-19359 |  | Steering_Control_Context/ca_ref/ClosedLoop_Akermann
TXB-HLC-TC_10620 | 4.1.2.5.2.0-104 |  | Set Rear-left wheel open-loop Ackermann steering demand to 23.2255439203229 Set Rear-right wheel open-loop Ackermann steering demand to 21.1838940563751 Set Rear axle steering correction to 1.68888888888889 Verify Rear-left wheel closed-loop Ackermann steering demand is 24.9144328092118 Verify Rear-right wheel closed-loop Ackermann steering demand is 22.872782945264 |  | Normal | nom/nom | Test Case |  | SSDD-R-19359 |  | Steering_Control_Context/ca_ref/ClosedLoop_Akermann
TXB-HLC-TC_10621 | 4.1.2.5.2.0-105 |  | Set Rear-left wheel open-loop Ackermann steering demand to 13.5544577439211 Set Rear-right wheel open-loop Ackermann steering demand to 12.810100307214 Set Rear axle steering correction to -4.44444444444444 Verify Rear-left wheel closed-loop Ackermann steering demand is 9.11001329947663 Verify Rear-right wheel closed-loop Ackermann steering demand is 8.36565586276956 |  | Normal | nom/nom | Test Case |  | SSDD-R-19359 |  | Steering_Control_Context/ca_ref/ClosedLoop_Akermann
TXB-HLC-TC_4311 | 4.1.2.5.2.0-106 |  | Set Rear-left wheel open-loop Ackermann steering demand to 50.1142166569084 Set Rear-right wheel open-loop Ackermann steering demand to 42.6468612422367 Set Rear axle steering correction to 0 Verify Rear-left wheel closed-loop Ackermann steering demand is 50.1142166569084 Verify Rear-right wheel closed-loop Ackermann steering demand is 42.6468612422367 |  | Normal | min/nom | Test Case |  | SSDD-R-19359 |  | Steering_Control_Context/ca_ref/ClosedLoop_Akermann
TXB-HLC-TC_4312 | 4.1.2.5.2.0-107 |  | Set Rear-left wheel open-loop Ackermann steering demand to -42.6468612422367 Set Rear-right wheel open-loop Ackermann steering demand to -50.1142166569084 Set Rear axle steering correction to 0 Verify Rear-left wheel closed-loop Ackermann steering demand is -42.6468612422367 Verify Rear-right wheel closed-loop Ackermann steering demand is -50.1142166569084 |  | Normal | max/nom | Test Case |  | SSDD-R-19359 |  | Steering_Control_Context/ca_ref/ClosedLoop_Akermann
TXB-HLC-TC_5757 | 4.1.2.5.2.0-108 |  | Verify that the Closed-loop Steering Ackermann feature use the following calibration data: cac_a_steerCorrMaxLim_deg with range min: 0 and max: 45 cac_a_steerCorrMinLim_deg with range min: -45 and max: 0 caf_z_atacSteerDem_X_pct with range min: -100 and max: 100 caf_a_atacSteerDem_Y_deg with range min: -45 and max: 45 caf_vel_ataCtrlGain_X_kts with range min: -20 and max: 30 caf_k_ctrlAtaKp_Y with range min: -5 and max: 5 caf_vel_atacCtrlGain_X_kts with range min: -20 and max: 20 caf_k_ctrlAtacKp_Y with range min: -5 and max: 5 caf_vel_ycTugDirCorr_X_kts with range min: -20 and max: 20 caf_z_ycTugDirCorr_Y with range min: -1 and max: 1 caf_a_ata_X_deg with range min: 0 and max: 180 caf_k_ctrlAtaKpSchedule_Y with range min: 0 and max: 20 |  | Normal |  | Test Case |  | SSDD-R-19291
TXB-HLC-TC_8820 | 4.1.2.5.2.0-109 |  | Set Front-left wheel open-loop Ackermann steering demand to -100 Set Front-right wheel open-loop Ackermann steering demand to -100 Set Rear-left wheel open-loop Ackermann steering demand to -100 Set Rear-right wheel open-loop Ackermann steering demand to -100 Set Front axle steering correction to 10 Set Rear axle steering correction to -2.66666666666667 Verify Front-left wheel closed-loop Ackermann steering demand is -90 Verify Front-right wheel closed-loop Ackermann steering demand is -90 Verify Rear-left wheel closed-loop Ackermann steering demand is -102.666666666667 Verify Rear-right wheel closed-loop Ackermann steering demand is -102.666666666667 |  | Normal | nom/nom | Test Case |  | SSDD-R-19358 SSDD-R-19359 |  | Steering_Control_Context/ca_ref/ClosedLoop_Akermann
TXB-HLC-TC_8821 | 4.1.2.5.2.0-110 |  | Set Front-left wheel open-loop Ackermann steering demand to 100 Set Front-right wheel open-loop Ackermann steering demand to 100 Set Rear-left wheel open-loop Ackermann steering demand to 100 Set Rear-right wheel open-loop Ackermann steering demand to 100 Set Front axle steering correction to 10 Set Rear axle steering correction to -2.66666666666667 Verify Front-left wheel closed-loop Ackermann steering demand is 110 Verify Front-right wheel closed-loop Ackermann steering demand is 110 Verify Rear-left wheel closed-loop Ackermann steering demand is 97.3333333333333 Verify Rear-right wheel closed-loop Ackermann steering demand is 97.3333333333333 |  | Normal | nom/nom | Test Case |  | SSDD-R-19358 SSDD-R-19359 |  | Steering_Control_Context/ca_ref/ClosedLoop_Akermann
TXB-HLC-TC_305 | 4.1.2.5.3 | Dead Zone Steering Feature
TXB-HLC-TC_310 | 4.1.2.5.3.0-1 |  | Set Rear-left wheel closed-loop steering angle demand to -13.0367451716336 Set Rear-right wheel closed-loop steering angle demand to -13.3687284042017 Verify dead zone steering angle input is 13.2027367879176 |  | Normal | nom/nom | Test Case |  | SSDD-R-19453 |  | Steering/dz_ref/DeadZone_Steer
TXB-HLC-TC_385 | 4.1.2.5.3.0-2 |  | Set Rear-left wheel closed-loop steering angle demand to 8.92428395975722 Set Rear-right wheel closed-loop steering angle demand to 8.59230072718918 Verify dead zone steering angle input is 8.7582923434732 |  | Normal | nom/nom | Test Case |  | SSDD-R-19453 |  | Steering/dz_ref/DeadZone_Steer
TXB-HLC-TC_386 | 4.1.2.5.3.0-3 |  | Set Rear-left wheel closed-loop steering angle demand to -44.5487486519106 Set Rear-right wheel closed-loop steering angle demand to -49.0503340672382 Verify dead zone steering angle input is -46.7995413595744 |  | Normal | nom/nom | Test Case |  | SSDD-R-19453 |  | Steering/dz_ref/DeadZone_Steer
TXB-HLC-TC_387 | 4.1.2.5.3.0-4 |  | Set Rear-left wheel closed-loop steering angle demand to 84.1446237411043 Set Rear-right wheel closed-loop steering angle demand to 75.8553762588957 Verify dead zone steering angle input is 80 |  | Normal | nom/nom | Test Case |  | SSDD-R-19453 |  | Steering/dz_ref/DeadZone_Steer
TXB-HLC-TC_388 | 4.1.2.5.3.0-5 |  | Set Rear-left wheel closed-loop steering angle demand to 104.144623741104 Set Rear-right wheel closed-loop steering angle demand to 95.8553762588957 Verify dead zone steering angle input is 100 |  | Normal | nom/max | Test Case |  | SSDD-R-19453 |  | Steering/dz_ref/DeadZone_Steer
TXB-HLC-TC_389 | 4.1.2.5.3.0-6 |  | Set Rear-left wheel closed-loop steering angle demand to 0 Set Rear-right wheel closed-loop steering angle demand to 0 Verify dead zone steering angle input is 0 |  | Normal | nom/nom | Test Case |  | SSDD-R-19453 |  | Steering/dz_ref/DeadZone_Steer
TXB-HLC-TC_390 | 4.1.2.5.3.0-7 |  | Set Rear-left wheel closed-loop steering angle demand to -35 Set Rear-right wheel closed-loop steering angle demand to -125 Verify dead zone steering angle input is 80 |  | Normal | nom/min | Test Case |  | SSDD-R-19453 |  | Steering/dz_ref/DeadZone_Steer
TXB-HLC-TC_391 | 4.1.2.5.3.0-8 |  | Set Rear-left wheel closed-loop steering angle demand to 50.1142166569084 Set Rear-right wheel closed-loop steering angle demand to 42.6468612422367 Verify dead zone steering angle input is 46.3805389495726 |  | Normal | min/nom | Test Case |  | SSDD-R-19453 |  | Steering/dz_ref/DeadZone_Steer
TXB-HLC-TC_392 | 4.1.2.5.3.0-9 |  | Set Rear-left wheel closed-loop steering angle demand to -42.6468612422367 Set Rear-right wheel closed-loop steering angle demand to -50.1142166569084 Verify dead zone steering angle input is 46.3805389495726 |  | Normal | max/nom | Test Case |  | SSDD-R-19453 |  | Steering/dz_ref/DeadZone_Steer
TXB-HLC-TC_8822 | 4.1.2.5.3.0-10 |  | Set Rear-left wheel closed-loop steering angle demand to -140 Set Rear-right wheel closed-loop steering angle demand to -140 Verify dead zone steering angle input is 140 |  | Normal | nom/nom | Test Case |  | SSDD-R-19453 |  | Steering/dz_ref/DeadZone_Steer
TXB-HLC-TC_8823 | 4.1.2.5.3.0-11 |  | Set Rear-left wheel closed-loop steering angle demand to 140 Set Rear-right wheel closed-loop steering angle demand to 140 Verify dead zone steering angle input is 140 |  | Normal | nom/nom | Test Case |  | SSDD-R-19453 |  | Steering/dz_ref/DeadZone_Steer
TXB-HLC-TC_393 | 4.1.2.5.3.0-12 |  | Set dead zone steering angle input to 13.2027367879176 Verify Rear wheel Output steering angle demand is 1 | Configure Dead zone width to 1 Configure Dead zone transition width to 1 | Normal | nom/nom | Test Case |  | SSDD-R-19455 SSDD-R-19456 SSDD-R-19457 |  | Steering/dz_ref/DeadZone_Steer
TXB-HLC-TC_395 | 4.1.2.5.3.0-13 |  | Set dead zone steering angle input to 8.7582923434732 Verify Rear wheel Output steering angle demand is 1 | Configure Dead zone width to 1 Configure Dead zone transition width to 1 | Normal | nom/nom | Test Case |  | SSDD-R-19455 SSDD-R-19456 SSDD-R-19457 |  | Steering/dz_ref/DeadZone_Steer
TXB-HLC-TC_396 | 4.1.2.5.3.0-14 |  | Set dead zone steering angle input to 46.7995413595744 Verify Rear wheel Output steering angle demand is 1 | Configure Dead zone width to 1 Configure Dead zone transition width to 1 | Normal | nom/nom | Test Case |  | SSDD-R-19455 SSDD-R-19456 SSDD-R-19457 |  | Steering/dz_ref/DeadZone_Steer
TXB-HLC-TC_397 | 4.1.2.5.3.0-15 |  | Set dead zone steering angle input to 80 Verify Rear wheel Output steering angle demand is 1 | Configure Dead zone width to 1 Configure Dead zone transition width to 1 | Normal | nom/nom | Test Case |  | SSDD-R-19455 SSDD-R-19456 SSDD-R-19457 |  | Steering/dz_ref/DeadZone_Steer
TXB-HLC-TC_398 | 4.1.2.5.3.0-16 |  | Set dead zone steering angle input to 100 Verify Rear wheel Output steering angle demand is 1 | Configure Dead zone width to 1 Configure Dead zone transition width to 1 | Normal | nom/max | Test Case |  | SSDD-R-19455 SSDD-R-19456 SSDD-R-19457 |  | Steering/dz_ref/DeadZone_Steer
TXB-HLC-TC_399 | 4.1.2.5.3.0-17 |  | Set dead zone steering angle input to 0 Verify Rear wheel Output steering angle demand is 0 | Configure Dead zone width to 1 Configure Dead zone transition width to 1 | Normal | nom/nom | Test Case |  | SSDD-R-19455 SSDD-R-19456 SSDD-R-19457 |  | Steering/dz_ref/DeadZone_Steer
TXB-HLC-TC_400 | 4.1.2.5.3.0-18 |  | Set dead zone steering angle input to 80 Verify Rear wheel Output steering angle demand is 1 | Configure Dead zone width to 1 Configure Dead zone transition width to 1 | Normal | nom/min | Test Case |  | SSDD-R-19455 SSDD-R-19456 SSDD-R-19457 |  | Steering/dz_ref/DeadZone_Steer
TXB-HLC-TC_401 | 4.1.2.5.3.0-19 |  | Set dead zone steering angle input to 46.3805389495726 Verify Rear wheel Output steering angle demand is 1 | Configure Dead zone width to 0 Configure Dead zone transition width to 0.01 | Normal | min/nom | Test Case |  | SSDD-R-19455 SSDD-R-19456 SSDD-R-19457 |  | Steering/dz_ref/DeadZone_Steer
TXB-HLC-TC_402 | 4.1.2.5.3.0-20 |  | Set dead zone steering angle input to 46.3805389495726 Verify Rear wheel Output steering angle demand is 1 | Configure Dead zone width to 5 Configure Dead zone transition width to 5 | Normal | max/nom | Test Case |  | SSDD-R-19455 SSDD-R-19456 SSDD-R-19457 |  | Steering/dz_ref/DeadZone_Steer
TXB-HLC-TC_403 | 4.1.2.5.3.0-21 |  | Set Tug wheel speed to -25 Set Rear wheel Output steering angle demand to 1 Verify dzd_fact_steerDeadZoneMult is 1 |  | Normal | nom/nom | Test Case |  | SSDD-R-19460 |  | Steering/dz_ref/DeadZone_Steer
TXB-HLC-TC_404 | 4.1.2.5.3.0-22 |  | Set Tug wheel speed to -10 Set Rear wheel Output steering angle demand to 1 Verify dzd_fact_steerDeadZoneMult is 1 |  | Normal | nom/nom | Test Case |  | SSDD-R-19460 |  | Steering/dz_ref/DeadZone_Steer
TXB-HLC-TC_405 | 4.1.2.5.3.0-23 |  | Set Tug wheel speed to 0 Set Rear wheel Output steering angle demand to 1 Verify dzd_fact_steerDeadZoneMult is 1 |  | Normal | nom/nom | Test Case |  | SSDD-R-19460 |  | Steering/dz_ref/DeadZone_Steer
TXB-HLC-TC_406 | 4.1.2.5.3.0-24 |  | Set Tug wheel speed to 5 Set Rear wheel Output steering angle demand to 1 Verify dzd_fact_steerDeadZoneMult is 1 |  | Normal | nom/nom | Test Case |  | SSDD-R-19460 |  | Steering/dz_ref/DeadZone_Steer
TXB-HLC-TC_407 | 4.1.2.5.3.0-25 |  | Set Tug wheel speed to 25 Set Rear wheel Output steering angle demand to 1 Verify dzd_fact_steerDeadZoneMult is 1 |  | Normal | nom/nom | Test Case |  | SSDD-R-19460 |  | Steering/dz_ref/DeadZone_Steer
TXB-HLC-TC_408 | 4.1.2.5.3.0-26 |  | Set Tug wheel speed to 50 Set Rear wheel Output steering angle demand to 1 Verify dzd_fact_steerDeadZoneMult is 1 |  | Normal | nom/max | Test Case |  | SSDD-R-19460 |  | Steering/dz_ref/DeadZone_Steer
TXB-HLC-TC_409 | 4.1.2.5.3.0-27 |  | Set Tug wheel speed to 20 Set Rear wheel Output steering angle demand to 0 Verify dzd_fact_steerDeadZoneMult is 0 |  | Normal | nom/nom | Test Case |  | SSDD-R-19460 |  | Steering/dz_ref/DeadZone_Steer
TXB-HLC-TC_410 | 4.1.2.5.3.0-28 |  | Set Tug wheel speed to -50 Set Rear wheel Output steering angle demand to 1 Verify dzd_fact_steerDeadZoneMult is 1 |  | Normal | nom/min | Test Case |  | SSDD-R-19460 |  | Steering/dz_ref/DeadZone_Steer
TXB-HLC-TC_411 | 4.1.2.5.3.0-29 |  | Set Tug wheel speed to 10 Set Rear wheel Output steering angle demand to 1 Verify dzd_fact_steerDeadZoneMult is 1 |  | Normal | min/nom | Test Case |  | SSDD-R-19460 |  | Steering/dz_ref/DeadZone_Steer
TXB-HLC-TC_412 | 4.1.2.5.3.0-30 |  | Set Tug wheel speed to -10 Set Rear wheel Output steering angle demand to 1 Verify dzd_fact_steerDeadZoneMult is 1 |  | Normal | max/nom | Test Case |  | SSDD-R-19460 |  | Steering/dz_ref/DeadZone_Steer
TXB-HLC-TC_413 | 4.1.2.5.3.0-31 |  | Set Front-left wheel closed-loop steering angle demand to -2.53129822995355 Set Front-right wheel closed-loop steering angle demand to -3.0068173103905 Set Rear-left wheel closed-loop steering angle demand to -13.0367451716336 Set Rear-right wheel closed-loop steering angle demand to -13.3687284042017 Set Tug wheel speed to -25 Set dzd_fact_steerDeadZoneMult to 1 Verify Front-left wheel dead zone steering angle demand is -0.15 Verify Front-right wheel dead zone steering angle demand is -0.15 Verify Rear-left wheel dead zone steering angle demand is -0.15 Verify Rear-right wheel dead zone steering angle demand is -0.15 | Configure Maximum steering angle demand limit to 90 Configure Minimum steering angle demand limit to -90 Configure Wheel steer angle demand rate limit map output to [ 15 15 15 15 15 15] Configure Wheel steer angle demand rate limit map intput to [-50 -10 -5 5 10 50] | Normal | nom/nom | Test Case |  | SSDD-R-22247 SSDD-R-22299 SSDD-R-19462 |  | Steering/dz_ref/DeadZone_Calc
TXB-HLC-TC_415 | 4.1.2.5.3.0-32 |  | Set Front-left wheel closed-loop steering angle demand to 13.0068173103905 Set Front-right wheel closed-loop steering angle demand to 12.5312982299535 Set Rear-left wheel closed-loop steering angle demand to 8.92428395975722 Set Rear-right wheel closed-loop steering angle demand to 8.59230072718918 Set Tug wheel speed to 0 Set dzd_fact_steerDeadZoneMult to 1 Verify Front-left wheel dead zone steering angle demand is 0.15 Verify Front-right wheel dead zone steering angle demand is 0.15 Verify Rear-left wheel dead zone steering angle demand is -0.15 Verify Rear-right wheel dead zone steering angle demand is -0.15 | Configure Maximum steering angle demand limit to 90 Configure Minimum steering angle demand limit to -90 Configure Wheel steer angle demand rate limit map output to [ 15 15 15 15 15 15] Configure Wheel steer angle demand rate limit map intput to [-50 -10 -5 5 10 50] | Normal | nom/nom | Test Case |  | SSDD-R-22247 SSDD-R-22299 SSDD-R-19462 |  | Steering/dz_ref/DeadZone_Calc
TXB-HLC-TC_416 | 4.1.2.5.3.0-33 |  | Set Front-left wheel closed-loop steering angle demand to -60.0143643245892 Set Front-right wheel closed-loop steering angle demand to -64.4270546079345 Set Rear-left wheel closed-loop steering angle demand to -44.5487486519106 Set Rear-right wheel closed-loop steering angle demand to -46.7995413595744 Set Tug wheel speed to 5 Set dzd_fact_steerDeadZoneMult to 1 Verify Front-left wheel dead zone steering angle demand is -0.3 Verify Front-right wheel dead zone steering angle demand is -0.3 Verify Rear-left wheel dead zone steering angle demand is 0 Verify Rear-right wheel dead zone steering angle demand is 0 | Configure Maximum steering angle demand limit to 90 Configure Minimum steering angle demand limit to -90 Configure Wheel steer angle demand rate limit map output to [ 15 15 15 15 15 15] Configure Wheel steer angle demand rate limit map intput to [-50 -10 -5 5 10 50] | Normal | nom/nom | Test Case |  | SSDD-R-22247 SSDD-R-22299 SSDD-R-19462 |  | Steering/dz_ref/DeadZone_Calc
TXB-HLC-TC_417 | 4.1.2.5.3.0-34 |  | Set Front-left wheel closed-loop steering angle demand to 103.532294583891 Set Front-right wheel closed-loop steering angle demand to 96.4677054161091 Set Rear-left wheel closed-loop steering angle demand to 84.1446237411043 Set Rear-right wheel closed-loop steering angle demand to 75.8553762588957 Set Tug wheel speed to 25 Set dzd_fact_steerDeadZoneMult to 1 Verify Front-left wheel dead zone steering angle demand is -0.15 Verify Front-right wheel dead zone steering angle demand is -0.15 Verify Rear-left wheel dead zone steering angle demand is 0.15 Verify Rear-right wheel dead zone steering angle demand is 0.15 | Configure Maximum steering angle demand limit to 90 Configure Minimum steering angle demand limit to -90 Configure Wheel steer angle demand rate limit map output to [ 15 15 15 15 15 15] Configure Wheel steer angle demand rate limit map intput to [-50 -10 -5 5 10 50] | Normal | nom/nom | Test Case |  | SSDD-R-22247 SSDD-R-22299 SSDD-R-19462 |  | Steering/dz_ref/DeadZone_Calc
TXB-HLC-TC_418 | 4.1.2.5.3.0-35 |  | Set Front-left wheel closed-loop steering angle demand to 83.5322945838909 Set Front-right wheel closed-loop steering angle demand to 76.4677054161091 Set Rear-left wheel closed-loop steering angle demand to 104.144623741104 Set Rear-right wheel closed-loop steering angle demand to 95.8553762588957 Set Tug wheel speed to 50 Set dzd_fact_steerDeadZoneMult to 1 Verify Front-left wheel dead zone steering angle demand is 0 Verify Front-right wheel dead zone steering angle demand is 0 Verify Rear-left wheel dead zone steering angle demand is 0 .3 Verify Rear-right wheel dead zone steering angle demand is 0.3 | Configure Maximum steering angle demand limit to 90 Configure Minimum steering angle demand limit to -90 Configure Wheel steer angle demand rate limit map output to [ 15 15 15 15 15 15] Configure Wheel steer angle demand rate limit map intput to [-50 -10 -5 5 10 50] | Normal | nom/max | Test Case |  | SSDD-R-22247 SSDD-R-22299 SSDD-R-19462 |  | Steering/dz_ref/DeadZone_Calc
TXB-HLC-TC_419 | 4.1.2.5.3.0-36 |  | Set Front-left wheel closed-loop steering angle demand to 0 Set Front-right wheel closed-loop steering angle demand to 0 Set Rear-left wheel closed-loop steering angle demand to 0 Set Rear-right wheel closed-loop steering angle demand to 0 Set Tug wheel speed to 20 Set dzd_fact_steerDeadZoneMult to 0 Verify Front-left wheel dead zone steering angle demand is 0 Verify Front-right wheel dead zone steering angle demand is 0 Verify Rear-left wheel dead zone steering angle demand is 0.15 Verify Rear-right wheel dead zone steering angle demand is 0.15 | Configure Maximum steering angle demand limit to 90 Configure Minimum steering angle demand limit to -90 Configure Wheel steer angle demand rate limit map output to [ 15 15 15 15 15 15] Configure Wheel steer angle demand rate limit map intput to [-50 -10 -5 5 10 50] | Normal | nom/nom | Test Case |  | SSDD-R-22247 SSDD-R-22299 SSDD-R-19462 |  | Steering/dz_ref/DeadZone_Calc
TXB-HLC-TC_420 | 4.1.2.5.3.0-37 |  | Set Front-left wheel closed-loop steering angle demand to -73.434948822922 Set Front-right wheel closed-loop steering angle demand to -126.565051177078 Set Rear-left wheel closed-loop steering angle demand to -35 Set Rear-right wheel closed-loop steering angle demand to -125 Set Tug wheel speed to -50 Set dzd_fact_steerDeadZoneMult to 1 Verify Front-left wheel dead zone steering angle demand is -0.15 Verify Front-right wheel dead zone steering angle demand is -0.15 Verify Rear-left wheel dead zone steering angle demand is 0 Verify Rear-right wheel dead zone steering angle demand is 0 | Configure Maximum steering angle demand limit to 90 Configure Minimum steering angle demand limit to -90 Configure Wheel steer angle demand rate limit map output to [ 15 15 15 15 15 15] Configure Wheel steer angle demand rate limit map intput to [-50 -10 -5 5 10 50] | Normal | nom/min | Test Case |  | SSDD-R-22247 SSDD-R-22299 SSDD-R-19462 |  | Steering/dz_ref/DeadZone_Calc
TXB-HLC-TC_421 | 4.1.2.5.3.0-38 |  | Set Front-left wheel closed-loop steering angle demand to 15.398358781832 Set Front-right wheel closed-loop steering angle demand to 8.57016352727355 Set Rear-left wheel closed-loop steering angle demand to 50.1142166569084 Set Rear-right wheel closed-loop steering angle demand to 42.6468612422367 Set Tug wheel speed to 10 Set dzd_fact_steerDeadZoneMult to 1 Verify Front-left wheel dead zone steering angle demand is 0 Verify Front-right wheel dead zone steering angle demand is 0 Verify Rear-left wheel dead zone steering angle demand is 0 Verify Rear-right wheel dead zone steering angle demand is 0 | Configure Maximum steering angle demand limit to 0 Configure Minimum steering angle demand limit to -100 Configure Wheel steer angle demand rate limit map output to [ 0 0 0 0 0 0] Configure Wheel steer angle demand rate limit map intput to [-50 -10 -5 5 10 50] | Normal | min/nom | Test Case |  | SSDD-R-22247 SSDD-R-22299 SSDD-R-19462 |  | Steering/dz_ref/DeadZone_Calc
TXB-HLC-TC_422 | 4.1.2.5.3.0-39 |  | Set Front-left wheel closed-loop steering angle demand to -8.57016352727355 Set Front-right wheel closed-loop steering angle demand to -15.398358781832 Set Rear-left wheel closed-loop steering angle demand to -42.6468612422367 Set Rear-right wheel closed-loop steering angle demand to -50.1142166569084 Set Tug wheel speed to -10 Set dzd_fact_steerDeadZoneMult to 1 Verify Front-left wheel dead zone steering angle demand is 0 Verify Front-right wheel dead zone steering angle demand is 0 Verify Rear-left wheel dead zone steering angle demand is 0 Verify Rear-right wheel dead zone steering angle demand is 0 | Configure Maximum steering angle demand limit to 100 Configure Minimum steering angle demand limit to 0 Configure Wheel steer angle demand rate limit map output to [ 10000 10000 10000 10000 10000 10000] Configure Wheel steer angle demand rate limit map intput to [-50 -10 -5 5 10 50] | Normal | max/nom | Test Case |  | SSDD-R-22247 SSDD-R-22299 SSDD-R-19462 |  | Steering/dz_ref/DeadZone_Calc
TXB-HLC-TC_5758 | 4.1.2.5.3.0-40 |  | Verify that the Dead Zone Steering Ackermann feature use the following calibration data: dzc_a_steerDzWidth_deg with range min: 0 and max: 5 dzc_a_steerDzTrans_deg with range min: 0.01 and max: 5 dzc_a_steerOutMax_deg with range min: 0 and max: 100 dzc_a_steerOutMin_deg with range min: -100 and max: 0 dzf_adot_steerRateLim_Y_degps with range min: 0 and max: 10000 dzf_spd_spdToSteerRateLim_X_kts with range min: -50 and max: 50 |  | Normal |  | Test Case |  | SSDD-R-19397
TXB-HLC-TC_8824 | 4.1.2.5.3.0-41 |  | Verify that the front and rear dead zone steering angles demand signal values are rate limited to the Wheel steer angle demand rate limit. |  | Normal |  | Test Case |  | SSDD-R-22299 |  | Steering/dz_ref/DeadZone_Calc
TXB-HLC-TC_8825 | 4.1.2.5.3.0-42 |  | Set Front-left wheel closed-loop steering angle demand to -140 Set Front-right wheel closed-loop steering angle demand to -140 Set Rear-left wheel closed-loop steering angle demand to -140 Set Rear-right wheel closed-loop steering angle demand to -140 Set Tug wheel speed to 25 Verify Front-left wheel dead zone steering angle demand is -0.15 Verify Front-right wheel dead zone steering angle demand is -0.15 Verify Rear-left wheel dead zone steering angle demand is -0.15 Verify Rear-right wheel dead zone steering angle demand is -0.15 | Configure Maximum steering angle demand limit to 90 Configure Minimum steering angle demand limit to -90 Configure Wheel steer angle demand rate limit map output to [ 15 15 15 15 15 15] Configure Wheel steer angle demand rate limit map intput to [-50 -10 -5 5 10 50] | Normal | nom/min | Test Case |  | SSDD-R-22247 SSDD-R-22299 SSDD-R-19462 |  | Steering/dz_ref/DeadZone_Steer Steering/dz_ref/DeadZone_Calc
TXB-HLC-TC_8826 | 4.1.2.5.3.0-43 |  | Set Front-left wheel closed-loop steering angle demand to 140 Set Front-right wheel closed-loop steering angle demand to 140 Set Rear-left wheel closed-loop steering angle demand to 140 Set Rear-right wheel closed-loop steering angle demand to 140 Set Tug wheel speed to 30 Verify Front-left wheel dead zone steering angle demand is 0.15 Verify Front-right wheel dead zone steering angle demand is 0.15 Verify Rear-left wheel dead zone steering angle demand is 0.15 Verify Rear-right wheel dead zone steering angle demand is 0.15 | Configure Maximum steering angle demand limit to 90 Configure Minimum steering angle demand limit to -90 Configure Wheel steer angle demand rate limit map output to [ 15 15 15 15 15 15] Configure Wheel steer angle demand rate limit map intput to [-50 -10 -5 5 10 50] | Normal | nom/max | Test Case |  | SSDD-R-22247 SSDD-R-22299 SSDD-R-19462 |  | Steering/dz_ref/DeadZone_Steer Steering/dz_ref/DeadZone_Calc
TXB-HLC-TC_4313 | 4.1.2.5.4 | Yaw Rate Control feature
TXB-HLC-TC_4314 | 4.1.2.5.4.0-1 |  | Set raw Filtered Yaw Rate to 100 Verify Filtered Yaw Rate is 100 | Configure Yaw Sensor Time Constant to 0 | Normal | min/nom | Test Case |  | SSDD-R-20968 |  | Steering_Control_Context/yc_ref/Calc_YawRate_Correction
TXB-HLC-TC_4315 | 4.1.2.5.4.0-2 |  | Set raw Filtered Yaw Rate to -163.84 Verify Filtered Yaw Rate is -163.84 | Configure Yaw Sensor Time Constant to 0 | Normal | nom/min | Test Case |  | SSDD-R-20968 |  | Steering_Control_Context/yc_ref/Calc_YawRate_Correction
TXB-HLC-TC_4316 | 4.1.2.5.4.0-3 |  | Set raw Filtered Yaw Rate to 111.1 Verify Filtered Yaw Rate is 111.1 | Configure Yaw Sensor Time Constant to 0 | Normal | nom/nom | Test Case |  | SSDD-R-20968 |  | Steering_Control_Context/yc_ref/Calc_YawRate_Correction
TXB-HLC-TC_4317 | 4.1.2.5.4.0-4 |  | Set raw Filtered Yaw Rate to 50 Verify Filtered Yaw Rate is 50 | Configure Yaw Sensor Time Constant to 0 | Normal | nom/nom | Test Case |  | SSDD-R-20968 |  | Steering_Control_Context/yc_ref/Calc_YawRate_Correction
TXB-HLC-TC_4318 | 4.1.2.5.4.0-5 |  | Set raw Filtered Yaw Rate to -77.7 Verify Filtered Yaw Rate is -77.7 | Configure Yaw Sensor Time Constant to 0 | Normal | nom/nom | Test Case |  | SSDD-R-20968 |  | Steering_Control_Context/yc_ref/Calc_YawRate_Correction
TXB-HLC-TC_4319 | 4.1.2.5.4.0-6 |  | Set raw Filtered Yaw Rate to 35 Verify Filtered Yaw Rate is 35 | Configure Yaw Sensor Time Constant to 0 | Normal | nom/nom | Test Case |  | SSDD-R-20968 |  | Steering_Control_Context/yc_ref/Calc_YawRate_Correction
TXB-HLC-TC_4320 | 4.1.2.5.4.0-7 |  | Set raw Filtered Yaw Rate to 75 Verify Filtered Yaw Rate is 75 | Configure Yaw Sensor Time Constant to 0 | Normal | nom/nom | Test Case |  | SSDD-R-20968 |  | Steering_Control_Context/yc_ref/Calc_YawRate_Correction
TXB-HLC-TC_4321 | 4.1.2.5.4.0-8 |  | Set raw Filtered Yaw Rate to 163.83 Verify Filtered Yaw Rate is 163.83 | Configure Yaw Sensor Time Constant to 0 | Normal | nom/max | Test Case |  | SSDD-R-20968 |  | Steering_Control_Context/yc_ref/Calc_YawRate_Correction
TXB-HLC-TC_4322 | 4.1.2.5.4.0-9 |  | Set raw Filtered Yaw Rate to 0 Verify Filtered Yaw Rate is 0 | Configure Yaw Sensor Time Constant to 0 | Normal | max/nom | Test Case |  | SSDD-R-20968 |  | Steering_Control_Context/yc_ref/Calc_YawRate_Correction
TXB-HLC-TC_4323 | 4.1.2.5.4.0-10 |  | Set Steering Angle Demand to -90 Set Turret to Aircraft MLG Distance to 0.1 Verify y_ turretTurnRad is -0.1 |  | Normal | nom/min | Test Case |  | SSDD-R-20954 SSDD-R-20955 |  | Steering_Control_Context/yc_ref/Reference_YawRate
TXB-HLC-TC_4324 | 4.1.2.5.4.0-11 |  | Set Steering Angle Demand to -10 Set Turret to Aircraft MLG Distance to 12.64 Verify y_ turretTurnRad is -72.7908589069355 |  | Normal | nom/nom | Test Case |  | SSDD-R-20954 SSDD-R-20955 |  | Steering_Control_Context/yc_ref/Reference_YawRate
TXB-HLC-TC_4325 | 4.1.2.5.4.0-12 |  | Set Steering Angle Demand to 0 Set Turret to Aircraft MLG Distance to 12.64 Verify y_ turretTurnRad is 12640000 |  | Normal | nom/nom | Test Case |  | SSDD-R-20954 SSDD-R-20955 |  | Steering_Control_Context/yc_ref/Reference_YawRate
TXB-HLC-TC_4326 | 4.1.2.5.4.0-13 |  | Set Steering Angle Demand to 10 Set Turret to Aircraft MLG Distance to 12.64 Verify y_ turretTurnRad is 72.7908589069355 |  | Normal | nom/nom | Test Case |  | SSDD-R-20954 SSDD-R-20955 |  | Steering_Control_Context/yc_ref/Reference_YawRate
TXB-HLC-TC_4327 | 4.1.2.5.4.0-14 |  | Set Steering Angle Demand to -50 Set Turret to Aircraft MLG Distance to 75 Verify y_ turretTurnRad is -97.9055466999209 |  | Normal | nom/nom | Test Case |  | SSDD-R-20954 SSDD-R-20955 |  | Steering_Control_Context/yc_ref/Reference_YawRate
TXB-HLC-TC_4328 | 4.1.2.5.4.0-15 |  | Set Steering Angle Demand to 90 Set Turret to Aircraft MLG Distance to 75 Verify y_ turretTurnRad is 75 |  | Normal | nom/max | Test Case |  | SSDD-R-20954 SSDD-R-20955 |  | Steering_Control_Context/yc_ref/Reference_YawRate
TXB-HLC-TC_4329 | 4.1.2.5.4.0-16 |  | Set Steering Angle Demand to 50 Set Turret to Aircraft MLG Distance to 12.64 Verify y_ turretTurnRad is 16.50034813716 |  | Normal | min/nom | Test Case |  | SSDD-R-20954 SSDD-R-20955 |  | Steering_Control_Context/yc_ref/Reference_YawRate
TXB-HLC-TC_4330 | 4.1.2.5.4.0-17 |  | Set Steering Angle Demand to -50 Set Turret to Aircraft MLG Distance to 12.64 Verify y_ turretTurnRad is 16.50034813716 |  | Normal | max/nom | Test Case |  | SSDD-R-20954 SSDD-R-20955 |  | Steering_Control_Context/yc_ref/Reference_YawRate
TXB-HLC-TC_4331 | 4.1.2.5.4.0-18 |  | Set Steering Angle Demand to -90 Set Turret to Aircraft MLG Distance to 0.1 Verify y_mlgTurnRadAbs is 0 |  | Normal | nom/min | Test Case |  | SSDD-R-20960 |  | Steering_Control_Context/yc_ref/Turret_Wheel_Speed
TXB-HLC-TC_4332 | 4.1.2.5.4.0-19 |  | Set Steering Angle Demand to -10 Set Turret to Aircraft MLG Distance to 12.64 Verify y_mlgTurnRadAbs is 71.6850021999678 |  | Normal | nom/nom | Test Case |  | SSDD-R-20960 |  | Steering_Control_Context/yc_ref/Turret_Wheel_Speed
TXB-HLC-TC_4333 | 4.1.2.5.4.0-20 |  | Set Steering Angle Demand to 0 Set Turret to Aircraft MLG Distance to 12.64 Verify y_mlgTurnRadAbs is 724218656.853609 |  | Normal | nom/nom | Test Case |  | SSDD-R-20960 SSDD-R-20961 |  | Steering_Control_Context/yc_ref/Turret_Wheel_Speed
TXB-HLC-TC_4334 | 4.1.2.5.4.0-21 |  | Set Steering Angle Demand to 10 Set Turret to Aircraft MLG Distance to 12.64 Verify y_mlgTurnRadAbs is 71.6850021999678 |  | Normal | nom/nom | Test Case |  | SSDD-R-20960 |  | Steering_Control_Context/yc_ref/Turret_Wheel_Speed
TXB-HLC-TC_4335 | 4.1.2.5.4.0-22 |  | Set Steering Angle Demand to -50 Set Turret to Aircraft MLG Distance to 75 Verify y_mlgTurnRadAbs is 62.932472338296 |  | Normal | nom/nom | Test Case |  | SSDD-R-20960 |  | Steering_Control_Context/yc_ref/Turret_Wheel_Speed
TXB-HLC-TC_4336 | 4.1.2.5.4.0-23 |  | Set Steering Angle Demand to 90 Set Turret to Aircraft MLG Distance to 75 Verify y_mlgTurnRadAbs is 0 |  | Normal | nom/max | Test Case |  | SSDD-R-20960 |  | Steering_Control_Context/yc_ref/Turret_Wheel_Speed
TXB-HLC-TC_4337 | 4.1.2.5.4.0-24 |  | Set Steering Angle Demand to 50 Set Turret to Aircraft MLG Distance to 12.64 Verify y_mlgTurnRadAbs is 10.6062193380808 |  | Normal | min/nom | Test Case |  | SSDD-R-20960 |  | Steering_Control_Context/yc_ref/Turret_Wheel_Speed
TXB-HLC-TC_4338 | 4.1.2.5.4.0-25 |  | Set Steering Angle Demand to -50 Set Turret to Aircraft MLG Distance to 12.64 Verify y_mlgTurnRadAbs is 10.6062193380808 |  | Normal | max/nom | Test Case |  | SSDD-R-20960 |  | Steering_Control_Context/yc_ref/Turret_Wheel_Speed
TXB-HLC-TC_4339 | 4.1.2.5.4.0-26 |  | Set Turret to Aircraft MLG Distance to 0.1 Set y_mlgTurnRadAbs to 0 Verify y_turretTurnRadAbs is 0.1 |  | Normal | nom/min | Test Case |  | SSDD-R-20963 |  | Steering_Control_Context/yc_ref/Turret_Wheel_Speed
TXB-HLC-TC_4340 | 4.1.2.5.4.0-27 |  | Set Turret to Aircraft MLG Distance to 12.64 Set y_mlgTurnRadAbs to 71.6850021999678 Verify y_turretTurnRadAbs is 72.7908589069355 |  | Normal | nom/nom | Test Case |  | SSDD-R-20963 |  | Steering_Control_Context/yc_ref/Turret_Wheel_Speed
TXB-HLC-TC_4341 | 4.1.2.5.4.0-28 |  | Set Turret to Aircraft MLG Distance to 12.64 Set y_mlgTurnRadAbs to 724218656.853609 Verify y_turretTurnRadAbs is 72421865.2691716 |  | Normal | nom/nom | Test Case |  | SSDD-R-20963 |  | Steering_Control_Context/yc_ref/Turret_Wheel_Speed
TXB-HLC-TC_4342 | 4.1.2.5.4.0-29 |  | Set Turret to Aircraft MLG Distance to 12.64 Set y_mlgTurnRadAbs to 71.6850021999678 Verify y_turretTurnRadAbs is 72.7908589069355 |  | Normal | nom/nom | Test Case |  | SSDD-R-20963 |  | Steering_Control_Context/yc_ref/Turret_Wheel_Speed
TXB-HLC-TC_4343 | 4.1.2.5.4.0-30 |  | Set Turret to Aircraft MLG Distance to 75 Set y_mlgTurnRadAbs to 62.932472338296 Verify y_turretTurnRadAbs is 97.9055466999209 |  | Normal | nom/nom | Test Case |  | SSDD-R-20963 |  | Steering_Control_Context/yc_ref/Turret_Wheel_Speed
TXB-HLC-TC_4344 | 4.1.2.5.4.0-31 |  | Set Turret to Aircraft MLG Distance to 75 Set y_mlgTurnRadAbs to 0 Verify y_turretTurnRadAbs is 75 |  | Normal | nom/max | Test Case |  | SSDD-R-20963 |  | Steering_Control_Context/yc_ref/Turret_Wheel_Speed
TXB-HLC-TC_4345 | 4.1.2.5.4.0-32 |  | Set Turret to Aircraft MLG Distance to 12.64 Set y_mlgTurnRadAbs to 10.6062193380808 Verify y_turretTurnRadAbs is 16.50034813716 |  | Normal | min/nom | Test Case |  | SSDD-R-20963 |  | Steering_Control_Context/yc_ref/Turret_Wheel_Speed
TXB-HLC-TC_4346 | 4.1.2.5.4.0-33 |  | Set Turret to Aircraft MLG Distance to 12.64 Set y_mlgTurnRadAbs to 10.6062193380808 Verify y_turretTurnRadAbs is 16.50034813716 |  | Normal | max/nom | Test Case |  | SSDD-R-20963 |  | Steering_Control_Context/yc_ref/Turret_Wheel_Speed
TXB-HLC-TC_4347 | 4.1.2.5.4.0-34 |  | Set Turret to Aircraft MLG Distance to 0.1 Set y_mlgTurnRadAbs to 0 Set Tug Turret to Front Wheel Axle Distance to 6 Set Tug Turret to Rear Wheel Axle Distance to 6 Verify y_midPt to 0 Verify y_midptTurnRad is 0.1 |  | Normal | nom/min | Test Case |  | SSDD-R-20964 |  | Steering_Control_Context/yc_ref/Turret_Wheel_Speed
TXB-HLC-TC_4348 | 4.1.2.5.4.0-35 |  | Set Turret to Aircraft MLG Distance to 12.64 Set y_mlgTurnRadAbs to 71.6850021999678 Set y_midPt to 1 Verify y_midptTurnRad is 72.9711527962207 |  | Normal | nom/nom | Test Case |  | SSDD-R-20964 |  | Steering_Control_Context/yc_ref/Turret_Wheel_Speed
TXB-HLC-TC_4349 | 4.1.2.5.4.0-36 |  | Set Turret to Aircraft MLG Distance to 12.64 Set y_mlgTurnRadAbs to 7242186.53011881 Set y_midPt to 1 Verify y_midptTurnRad is 72421865.2691718 |  | Normal | nom/nom | Test Case |  | SSDD-R-20964 |  | Steering_Control_Context/yc_ref/Turret_Wheel_Speed
TXB-HLC-TC_4351 | 4.1.2.5.4.0-37 |  | Set Turret to Aircraft MLG Distance to 75 Set y_mlgTurnRadAbs to 62.932472338296 Set y_midPt to 2.2 Verify y_midptTurnRad is 99.6008839047646 |  | Normal | nom/nom | Test Case |  | SSDD-R-20964 |  | Steering_Control_Context/yc_ref/Turret_Wheel_Speed
TXB-HLC-TC_4352 | 4.1.2.5.4.0-38 |  | Set Turret to Aircraft MLG Distance to 75 Set y_mlgTurnRadAbs to 0 Set y_midPt to 0 Verify y_midptTurnRad is 75 |  | Normal | nom/max | Test Case |  | SSDD-R-20964 |  | Steering_Control_Context/yc_ref/Turret_Wheel_Speed
TXB-HLC-TC_4353 | 4.1.2.5.4.0-39 |  | Set Turret to Aircraft MLG Distance to 12.64 Set y_mlgTurnRadAbs to 10.6062193380808 Set y_midPt to 1 Verify y_midptTurnRad is 17.2783531810031 |  | Normal | min/nom | Test Case |  | SSDD-R-20964 |  | Steering_Control_Context/yc_ref/Turret_Wheel_Speed
TXB-HLC-TC_4354 | 4.1.2.5.4.0-40 |  | Set Turret to Aircraft MLG Distance to 12.64 Set y_mlgTurnRadAbs to 10.6062193380808 Set y_midPt to 1 Verify y_midptTurnRad is 17.2783531810031 |  | Normal | max/nom | Test Case |  | SSDD-R-20964 |  | Steering_Control_Context/yc_ref/Turret_Wheel_Speed
TXB-HLC-TC_4355 | 4.1.2.5.4.0-41 |  | Set Tug Mid-Point Wheel Speed to -50 Set y_turretTurnRadAbs to 0.1 Set y_midptTurnRad to 0.1 Verify v_ turretWheel is -50 |  | Normal | nom/min | Test Case |  | SSDD-R-20965 |  | Steering_Control_Context/yc_ref/Turret_Wheel_Speed
TXB-HLC-TC_4356 | 4.1.2.5.4.0-42 |  | Set Tug Mid-Point Wheel Speed to -25 Set y_turretTurnRadAbs to 72.7908589069355 Set y_midptTurnRad to 72.9711527962207 Verify v_ turretWheel is -24.9382311083296 |  | Normal | nom/nom | Test Case |  | SSDD-R-20965 |  | Steering_Control_Context/yc_ref/Turret_Wheel_Speed
TXB-HLC-TC_4357 | 4.1.2.5.4.0-43 |  | Set Tug Mid-Point Wheel Speed to -10 Set y_turretTurnRadAbs to 72421865.2691718 Set y_midptTurnRad to 72421865.2691718 Verify v_ turretWheel is -10 |  | Normal | nom/nom | Test Case |  | SSDD-R-20965 |  | Steering_Control_Context/yc_ref/Turret_Wheel_Speed
TXB-HLC-TC_4358 | 4.1.2.5.4.0-44 |  | Set Tug Mid-Point Wheel Speed to 0 Set y_turretTurnRadAbs to 72.7908589069355 Set y_midptTurnRad to 72.9711527962207 Verify v_ turretWheel is 0 |  | Normal | nom/nom | Test Case |  | SSDD-R-20965 |  | Steering_Control_Context/yc_ref/Turret_Wheel_Speed
TXB-HLC-TC_4359 | 4.1.2.5.4.0-45 |  | Set Tug Mid-Point Wheel Speed to 5 Set y_turretTurnRadAbs to 97.9055466999209 Set y_midptTurnRad to 99.6008839047646 Verify v_ turretWheel is 4.91489346588205 |  | Normal | nom/nom | Test Case |  | SSDD-R-20965 |  | Steering_Control_Context/yc_ref/Turret_Wheel_Speed
TXB-HLC-TC_4360 | 4.1.2.5.4.0-46 |  | Set Tug Mid-Point Wheel Speed to 25 Set y_turretTurnRadAbs to 75 Set y_midptTurnRad to 75 Verify v_ turretWheel is 25 |  | Normal | nom/nom | Test Case |  | SSDD-R-20965 |  | Steering_Control_Context/yc_ref/Turret_Wheel_Speed
TXB-HLC-TC_4361 | 4.1.2.5.4.0-47 |  | Set Tug Mid-Point Wheel Speed to 50 Set y_turretTurnRadAbs to 75 Set y_midptTurnRad to 0.1 Verify v_ turretWheel is 50 |  | Normal | nom/max | Test Case |  | SSDD-R-20965 |  | Steering_Control_Context/yc_ref/Turret_Wheel_Speed
TXB-HLC-TC_4362 | 4.1.2.5.4.0-48 |  | Set Tug Mid-Point Wheel Speed to 10 Set y_turretTurnRadAbs to 16.50034813716 Set y_midptTurnRad to 17.2783531810031 Verify v_ turretWheel is 9.549722687288 |  | Normal | min/nom | Test Case |  | SSDD-R-20965 |  | Steering_Control_Context/yc_ref/Turret_Wheel_Speed
TXB-HLC-TC_4363 | 4.1.2.5.4.0-49 |  | Set Tug Mid-Point Wheel Speed to -10 Set y_turretTurnRadAbs to 16.50034813716 Set y_midptTurnRad to 17.2783531810031 Verify v_ turretWheel is -9.549722687288 |  | Normal | max/nom | Test Case |  | SSDD-R-20965 |  | Steering_Control_Context/yc_ref/Turret_Wheel_Speed
TXB-HLC-TC_4364 | 4.1.2.5.4.0-50 |  | Set v_ turretWheel to -50 Set y_ turretTurnRad to -0.1 Verify w_turretRef is -14736.4744907648 |  | Normal | nom/min | Test Case |  | SSDD-R-20957 |  | Steering_Control_Context/yc_ref/Reference_YawRate
TXB-HLC-TC_4365 | 4.1.2.5.4.0-51 |  | Set v_ turretWheel to -24.9382311083296 Set y_ turretTurnRad to -72.7908589069355 Verify w_turretRef is 10.0983387729826 |  | Normal | nom/nom | Test Case |  | SSDD-R-20957 |  | Steering_Control_Context/yc_ref/Reference_YawRate
TXB-HLC-TC_4366 | 4.1.2.5.4.0-52 |  | Set v_ turretWheel to -10 Set y_ turretTurnRad to 12640000 Verify w_turretRef is -0.000233172064727291 |  | Normal | nom/nom | Test Case |  | SSDD-R-20957 |  | Steering_Control_Context/yc_ref/Reference_YawRate
TXB-HLC-TC_4367 | 4.1.2.5.4.0-53 |  | Set v_ turretWheel to 0 Set y_ turretTurnRad to 72.7908589069355 Verify w_turretRef is 0 |  | Normal | nom/nom | Test Case |  | SSDD-R-20957 |  | Steering_Control_Context/yc_ref/Reference_YawRate
TXB-HLC-TC_4368 | 4.1.2.5.4.0-54 |  | Set v_ turretWheel to 4.91489346588205 Set y_ turretTurnRad to -97.9055466999209 Verify w_turretRef is -1.47968048616096 |  | Normal | nom/nom | Test Case |  | SSDD-R-20957 |  | Steering_Control_Context/yc_ref/Reference_YawRate
TXB-HLC-TC_4369 | 4.1.2.5.4.0-55 |  | Set v_ turretWheel to 25 Set y_ turretTurnRad to 75 Verify w_turretRef is 9.82516562121753 |  | Normal | nom/nom | Test Case |  | SSDD-R-20957 |  | Steering_Control_Context/yc_ref/Reference_YawRate
TXB-HLC-TC_4370 | 4.1.2.5.4.0-56 |  | Set v_ turretWheel to 50 Set y_ turretTurnRad to 75 Verify w_turretRef is 19.6503312424351 |  | Normal | nom/max | Test Case |  | SSDD-R-20957 |  | Steering_Control_Context/yc_ref/Reference_YawRate
TXB-HLC-TC_4371 | 4.1.2.5.4.0-57 |  | Set v_ turretWheel to 9.549722687288 Set y_ turretTurnRad to 16.50034813716 Verify w_turretRef is 17.059204980287 |  | Normal | min/nom | Test Case |  | SSDD-R-20957 |  | Steering_Control_Context/yc_ref/Reference_YawRate
TXB-HLC-TC_4372 | 4.1.2.5.4.0-58 |  | Set v_ turretWheel to -9.549722687288 Set y_ turretTurnRad to 16.50034813716 Verify w_turretRef is -17.059204980287 |  | Normal | max/nom | Test Case |  | SSDD-R-20957 |  | Steering_Control_Context/yc_ref/Reference_YawRate
TXB-HLC-TC_4373 | 4.1.2.5.4.0-59 |  | Set Filtered Yaw Rate to -163.84 Set w_turretRef to -14736.4744907648 Verify Yaw Rate Difference is -14572.6344907648 |  | Normal | nom/min | Test Case |  | SSDD-R-20969 |  | Steering_Control_Context/yc_ref/Calc_YawRate_Correction
TXB-HLC-TC_4374 | 4.1.2.5.4.0-60 |  | Set Filtered Yaw Rate to 111.1 Set w_turretRef to 10.0983387729826 Verify Yaw Rate Difference is 101.001661227017 |  | Normal | nom/nom | Test Case |  | SSDD-R-20969 |  | Steering_Control_Context/yc_ref/Calc_YawRate_Correction
TXB-HLC-TC_4375 | 4.1.2.5.4.0-61 |  | Set Filtered Yaw Rate to 50 Set w_turretRef to -2.33192222022567E-05 Verify Yaw Rate Difference is 50.0000233192222 |  | Normal | nom/nom | Test Case |  | SSDD-R-20969 |  | Steering_Control_Context/yc_ref/Calc_YawRate_Correction
TXB-HLC-TC_4376 | 4.1.2.5.4.0-62 |  | Set Filtered Yaw Rate to -77.7 Set w_turretRef to -86.4168996019773 Verify Yaw Rate Difference is 8.71689960197733 |  | Normal | nom/nom | Test Case |  | SSDD-R-20969 |  | Steering_Control_Context/yc_ref/Calc_YawRate_Correction
TXB-HLC-TC_4377 | 4.1.2.5.4.0-63 |  | Set Filtered Yaw Rate to 35 Set w_turretRef to -1.47955258156698 Verify Yaw Rate Difference is 36.479552581567 |  | Normal | nom/nom | Test Case |  | SSDD-R-20969 |  | Steering_Control_Context/yc_ref/Calc_YawRate_Correction
TXB-HLC-TC_4378 | 4.1.2.5.4.0-64 |  | Set Filtered Yaw Rate to 75 Set w_turretRef to 9.82516562121753 Verify Yaw Rate Difference is 65.1748343787825 |  | Normal | nom/nom | Test Case |  | SSDD-R-20969 |  | Steering_Control_Context/yc_ref/Calc_YawRate_Correction
TXB-HLC-TC_4379 | 4.1.2.5.4.0-65 |  | Set Filtered Yaw Rate to 163.83 Set w_turretRef to 19.6503312424351 Verify Yaw Rate Difference is 144.179668757565 |  | Normal | nom/max | Test Case |  | SSDD-R-20969 |  | Steering_Control_Context/yc_ref/Calc_YawRate_Correction
TXB-HLC-TC_4380 | 4.1.2.5.4.0-66 |  | Set Filtered Yaw Rate to 100 Set w_turretRef to 17.059204980287 Verify Yaw Rate Difference is 82.940795019713 |  | Normal | min/nom | Test Case |  | SSDD-R-20969 |  | Steering_Control_Context/yc_ref/Calc_YawRate_Correction
TXB-HLC-TC_4381 | 4.1.2.5.4.0-67 |  | Set Filtered Yaw Rate to 0 Set w_turretRef to -17.059204980287 Verify Yaw Rate Difference is 17.059204980287 |  | Normal | max/nom | Test Case |  | SSDD-R-20969 |  | Steering_Control_Context/yc_ref/Calc_YawRate_Correction
TXB-HLC-TC_19089 | 4.1.2.5.4.0-68 |  | Set Steering Angle Demand to 0.0000001 Set Turret to Aircraft MLG Distance to 75 Verify y_mlgTurnRadAbs is 4297183463.48117362 |  | Normal | Nom/Nom | Test Case |  | SSDD-R-20960 SSDD-R-20961 |  | Steering_Control_Context/yc_ref/Turret_Wheel_Speed
TXB-HLC-TC_19090 | 4.1.2.5.4.0-69 |  | Set Steering Angle Demand to 0.00001 Set Turret to Aircraft MLG Distance to 75 Verify y_mlgTurnRadAbs is 429718346.34811304 |  | Normal | Nom/Nom | Test Case |  | SSDD-R-20960 SSDD-R-20961 |  | Steering_Control_Context/yc_ref/Turret_Wheel_Speed
TXB-HLC-TC_4382 | 4.1.2.5.4.0-70 |  | Set Tug Mid-Point Wheel Speed to -50 Set Yaw Rate Difference to -14572.6344907648 Verify Yaw rate difference error is 14572.6344907648 | Configure Yaw Threshold Map as a function of tug speed to [ 5 5 5 5 5 5 5 5 5] | Normal | nom/min | Test Case |  | SSDD-R-20971 SSDD-R-20973 |  | Steering_Control_Context/yc_ref/Calc_YawRate_Correction
TXB-HLC-TC_4383 | 4.1.2.5.4.0-71 |  | Set Tug Mid-Point Wheel Speed to -25 Set Yaw Rate Difference to 101.001661227017 Verify Yaw rate difference error is 101.001661227017 | Configure Yaw Threshold Map as a function of tug speed to [ 5 5 5 5 5 5 5 5 5] | Normal | nom/nom | Test Case |  | SSDD-R-20971 SSDD-R-20973 |  | Steering_Control_Context/yc_ref/Calc_YawRate_Correction
TXB-HLC-TC_4384 | 4.1.2.5.4.0-72 |  | Set Tug Mid-Point Wheel Speed to -10 Set Yaw Rate Difference to 50.0000233192222 Verify Yaw rate difference error is 50.0000233192222 | Configure Yaw Threshold Map as a function of tug speed to [ 5 5 5 5 5 5 5 5 5] | Normal | nom/nom | Test Case |  | SSDD-R-20971 SSDD-R-20973 |  | Steering_Control_Context/yc_ref/Calc_YawRate_Correction
TXB-HLC-TC_4385 | 4.1.2.5.4.0-73 |  | Set Tug Mid-Point Wheel Speed to 0 Set Yaw Rate Difference to 8.71689960197733 Verify Yaw rate difference error is 8.71689960197733 | Configure Yaw Threshold Map as a function of tug speed to [ 5 5 5 5 5 5 5 5 5] | Normal | nom/nom | Test Case |  | SSDD-R-20971 SSDD-R-20973 |  | Steering_Control_Context/yc_ref/Calc_YawRate_Correction
TXB-HLC-TC_4386 | 4.1.2.5.4.0-74 |  | Set Tug Mid-Point Wheel Speed to 5 Set Yaw Rate Difference to 36.479552581567 Verify Yaw rate difference error is 36.479552581567 | Configure Yaw Threshold Map as a function of tug speed to [ 5 5 5 5 5 5 5 5 5] | Normal | nom/nom | Test Case |  | SSDD-R-20971 SSDD-R-20973 |  | Steering_Control_Context/yc_ref/Calc_YawRate_Correction
TXB-HLC-TC_4387 | 4.1.2.5.4.0-75 |  | Set Tug Mid-Point Wheel Speed to 25 Set Yaw Rate Difference to 65.1748343787825 Verify Yaw rate difference error is 65.1748343787825 | Configure Yaw Threshold Map as a function of tug speed to [ 5 5 5 5 5 5 5 5 5] | Normal | nom/nom | Test Case |  | SSDD-R-20971 SSDD-R-20973 |  | Steering_Control_Context/yc_ref/Calc_YawRate_Correction
TXB-HLC-TC_4388 | 4.1.2.5.4.0-76 |  | Set Tug Mid-Point Wheel Speed to 50 Set Yaw Rate Difference to 144.179668757565 Verify Yaw rate difference error is 144.179668757565 | Configure Yaw Threshold Map as a function of tug speed to [ 5 5 5 5 5 5 5 5 5] | Normal | nom/max | Test Case |  | SSDD-R-20971 SSDD-R-20973 |  | Steering_Control_Context/yc_ref/Calc_YawRate_Correction
TXB-HLC-TC_4389 | 4.1.2.5.4.0-77 |  | Set Tug Mid-Point Wheel Speed to 10 Set Yaw Rate Difference to 82.940795019713 Verify Yaw rate difference error is 82.940795019713 | Configure Yaw Threshold Map as a function of tug speed to [ 0 0 0 0 0 0 0 0 0] | Normal | min/nom | Test Case |  | SSDD-R-20971 SSDD-R-20973 |  | Steering_Control_Context/yc_ref/Calc_YawRate_Correction
TXB-HLC-TC_4390 | 4.1.2.5.4.0-78 |  | Set Tug Mid-Point Wheel Speed to -10 Set Yaw Rate Difference to 17.059204980287 Verify Yaw rate difference error is 0 | Configure Yaw Threshold Map as a function of tug speed to [ 720 720 720 720 720 720 720 720 720] | Normal | max/nom | Test Case |  | SSDD-R-20971 SSDD-R-20973 |  | Steering_Control_Context/yc_ref/Calc_YawRate_Correction
TXB-HLC-TC_4391 | 4.1.2.5.4.0-79 |  | Set Tug Mid-Point Wheel Speed to -50 Set Yaw rate difference error to 14572.6344907648 Verify proportional controller gain is 29145.2689815295 | Configure Yaw Correction Gain as a function of tug speed to [ 2 2 2 2 2 2 2 2 2] | Normal | nom/min | Test Case |  | SSDD-R-20972 |  | Steering_Control_Context/yc_ref/Calc_YawRate_Correction
TXB-HLC-TC_4392 | 4.1.2.5.4.0-80 |  | Set Tug Mid-Point Wheel Speed to -25 Set Yaw rate difference error to 101.001661227017 Verify proportional controller gain is 202.003322454035 | Configure Yaw Correction Gain as a function of tug speed to [ 2 2 2 2 2 2 2 2 2] | Normal | nom/nom | Test Case |  | SSDD-R-20972 |  | Steering_Control_Context/yc_ref/Calc_YawRate_Correction
TXB-HLC-TC_4393 | 4.1.2.5.4.0-81 |  | Set Tug Mid-Point Wheel Speed to -10 Set Yaw rate difference error to 50.0000233192222 Verify proportional controller gain is 100.000046638444 | Configure Yaw Correction Gain as a function of tug speed to [ 2 2 2 2 2 2 2 2 2] | Normal | nom/nom | Test Case |  | SSDD-R-20972 |  | Steering_Control_Context/yc_ref/Calc_YawRate_Correction
TXB-HLC-TC_4394 | 4.1.2.5.4.0-82 |  | Set Tug Mid-Point Wheel Speed to 0 Set Yaw rate difference error to 8.71689960197733 Verify proportional controller gain is 17.4337992039547 | Configure Yaw Correction Gain as a function of tug speed to [ 2 2 2 2 2 2 2 2 2] | Normal | nom/nom | Test Case |  | SSDD-R-20972 |  | Steering_Control_Context/yc_ref/Calc_YawRate_Correction
TXB-HLC-TC_4395 | 4.1.2.5.4.0-83 |  | Set Tug Mid-Point Wheel Speed to 5 Set Yaw rate difference error to 36.479552581567 Verify proportional controller gain is 36.479552581567 | Configure Yaw Correction Gain as a function of tug speed to [ 2 2 2 2 2 2 2 2 2] | Normal | nom/nom | Test Case |  | SSDD-R-20972 |  | Steering_Control_Context/yc_ref/Calc_YawRate_Correction
TXB-HLC-TC_4396 | 4.1.2.5.4.0-84 |  | Set Tug Mid-Point Wheel Speed to 25 Set Yaw rate difference error to 65.1748343787825 Verify proportional controller gain is 130.349668757565 | Configure Yaw Correction Gain as a function of tug speed to [ 2 2 2 2 2 2 2 2 2] | Normal | nom/nom | Test Case |  | SSDD-R-20972 |  | Steering_Control_Context/yc_ref/Calc_YawRate_Correction
TXB-HLC-TC_4397 | 4.1.2.5.4.0-85 |  | Set Tug Mid-Point Wheel Speed to 50 Set Yaw rate difference error to 144.179668757565 Verify proportional controller gain is 288.35933751513 | Configure Yaw Correction Gain as a function of tug speed to [ 2 2 2 2 2 2 2 2 2] | Normal | nom/max | Test Case |  | SSDD-R-20972 |  | Steering_Control_Context/yc_ref/Calc_YawRate_Correction
TXB-HLC-TC_4398 | 4.1.2.5.4.0-86 |  | Set Tug Mid-Point Wheel Speed to 10 Set Yaw rate difference error to 82.940795019713 Verify proportional controller gain is -1788190.61181916 | Configure Yaw Correction Gain as a function of tug speed to [ -120 -120 -120 -120 -120 -120 -120 -120 -120] | Normal | min/nom | Test Case |  | SSDD-R-20972 |  | Steering_Control_Context/yc_ref/Calc_YawRate_Correction
TXB-HLC-TC_4399 | 4.1.2.5.4.0-87 |  | Set Tug Mid-Point Wheel Speed to -10 Set Yaw rate difference error to 0 Verify proportional controller gain is 0 | Configure Yaw Correction Gain as a function of tug speed to [ 120 120 120 120 120 120 120 120 120] | Normal | max/nom | Test Case |  | SSDD-R-20972 |  | Steering_Control_Context/yc_ref/Calc_YawRate_Correction
TXB-HLC-TC_4400 | 4.1.2.5.4.0-88 |  | Set Filtered Yaw Rate Validity Flag to Invalid Set wmd_flg_refWheelSpdValid to Valid Set proportional controller gain to 29145.2689815295 Verify Yaw Rate Correction is 0 | Configure Maximum Yaw Rate Intervention to 45 Configure Minimum Yaw Rate Intervention to -45 Configure Yaw Rate Correction Invalid Ramp Rate to 10 | Normal | nom/min | Test Case |  | SSDD-R-20974 SSDD-R-22405 |  | Steering_Control_Context/yc_ref/Calc_YawRate_Correction
TXB-HLC-TC_4401 | 4.1.2.5.4.0-89 |  | Set Filtered Yaw Rate Validity Flag to Valid Set wmd_flg_refWheelSpdValid to Valid Set proportional controller gain to 202.003322454035 Verify Yaw Rate Correction is 45 | Configure Maximum Yaw Rate Intervention to 45 Configure Minimum Yaw Rate Intervention to -45 Configure Yaw Rate Correction Invalid Ramp Rate to 10 | Normal | nom/nom | Test Case |  | SSDD-R-20974 SSDD-R-22405 |  | Steering_Control_Context/yc_ref/Calc_YawRate_Correction
TXB-HLC-TC_4402 | 4.1.2.5.4.0-90 |  | Set Filtered Yaw Rate Validity Flag to Valid Set wmd_flg_refWheelSpdValid to Valid Set proportional controller gain to 100.000046638444 Verify Yaw Rate Correction is 45 | Configure Maximum Yaw Rate Intervention to 45 Configure Minimum Yaw Rate Intervention to -45 Configure Yaw Rate Correction Invalid Ramp Rate to 10 | Normal | nom/nom | Test Case |  | SSDD-R-20974 SSDD-R-22405 |  | Steering_Control_Context/yc_ref/Calc_YawRate_Correction
TXB-HLC-TC_4403 | 4.1.2.5.4.0-91 |  | Set Filtered Yaw Rate Validity Flag to Valid Set wmd_flg_refWheelSpdValid to Valid Set proportional controller gain to 17.4337992039547 Verify Yaw Rate Correction is 0 | Configure Maximum Yaw Rate Intervention to 45 Configure Minimum Yaw Rate Intervention to -45 Configure Yaw Rate Correction Invalid Ramp Rate to 10 | Normal | nom/nom | Test Case |  | SSDD-R-20974 SSDD-R-22405 |  | Steering_Control_Context/yc_ref/Calc_YawRate_Correction
TXB-HLC-TC_4404 | 4.1.2.5.4.0-92 |  | Set Filtered Yaw Rate Validity Flag to Valid Set wmd_flg_refWheelSpdValid to Invalid Set proportional controller gain to 99.5936097232191 Verify Yaw Rate Correction is 0 | Configure Maximum Yaw Rate Intervention to 45 Configure Minimum Yaw Rate Intervention to -45 Configure Yaw Rate Correction Invalid Ramp Rate to 10 | Normal | nom/nom | Test Case |  | SSDD-R-20974 SSDD-R-22405 |  | Steering_Control_Context/yc_ref/Calc_YawRate_Correction
TXB-HLC-TC_4405 | 4.1.2.5.4.0-93 |  | Set Filtered Yaw Rate Validity Flag to Invalid Set wmd_flg_refWheelSpdValid to Invalid Set proportional controller gain to 130.349668757565 Verify Yaw Rate Correction is 0 | Configure Maximum Yaw Rate Intervention to 45 Configure Minimum Yaw Rate Intervention to -45 Configure Yaw Rate Correction Invalid Ramp Rate to 10 | Normal | nom/nom | Test Case |  | SSDD-R-20974 SSDD-R-22405 |  | Steering_Control_Context/yc_ref/Calc_YawRate_Correction
TXB-HLC-TC_4406 | 4.1.2.5.4.0-94 |  | Set Filtered Yaw Rate Validity Flag to InValid Set wmd_flg_refWheelSpdValid to Invalid Set proportional controller gain to 288.35933751513 Verify Yaw Rate Correction is 0 | Configure Maximum Yaw Rate Intervention to 45 Configure Minimum Yaw Rate Intervention to -45 Configure Yaw Rate Correction Invalid Ramp Rate to 10 | Normal | nom/max | Test Case |  | SSDD-R-20974 SSDD-R-22405 |  | Steering_Control_Context/yc_ref/Calc_YawRate_Correction
TXB-HLC-TC_4407 | 4.1.2.5.4.0-95 |  | Set Filtered Yaw Rate Validity Flag to Valid Set wmd_flg_refWheelSpdValid to Valid Set proportional controller gain to -1788190.61181916 Verify Yaw Rate Correction is -90 | Configure Maximum Yaw Rate Intervention to 0 Configure Minimum Yaw Rate Intervention to -90 Configure Yaw Rate Correction Invalid Ramp Rate to 0 | Normal | min/nom | Test Case |  | SSDD-R-20974 SSDD-R-22405 |  | Steering_Control_Context/yc_ref/Calc_YawRate_Correction
TXB-HLC-TC_4408 | 4.1.2.5.4.0-96 |  | Set Filtered Yaw Rate Validity Flag to Valid Set wmd_flg_refWheelSpdValid to Valid Set proportional controller gain to 0 Verify Yaw Rate Correction is 0 | Configure Maximum Yaw Rate Intervention to 90 Configure Minimum Yaw Rate Intervention to 0 Configure Yaw Rate Correction Invalid Ramp Rate to 1000 | Normal | max/nom | Test Case |  | SSDD-R-20974 SSDD-R-22405 |  | Steering_Control_Context/yc_ref/Calc_YawRate_Correction
TXB-HLC-TC_5759 | 4.1.2.5.4.0-97 |  | Verify that the Yaw Rate Control feature use the following calibration data: ycc_tau_yawSensorFiltTc_ms with range min: 0 and max: 5000 ycf_spd_nlgWheel_X_kts with range min: 0 and max: 720 ycf_adot_yawDiffThd_Y_degps with range min: 0 and max: 720 ycf_k_yawCorrGainP with range min: -120 and max: 120 ycc_a_yawCorrCtrlMax_deg with range min: 0 and max: 90 ycc_a_yawCorrCtrlMin_deg with range min: -90 and max: 0 ycc_vel_YawCorrRampRate_degPs with range min: 0 and max: 1000 |  | Normal |  | Test Case |  | SSDD-R-20894
TXB-HLC-TC_8827 | 4.1.2.5.4.0-98 |  | Verify that the Filtered Yaw Rate filtered through low pass filter with the calibratable time constant. |  | Normal |  | Test Case |  | SSDD-R-20968 |  | Steering_Control_Context/yc_ref/Calc_YawRate_Correction
TXB-HLC-TC_19125 | 4.1.2.5.4.0-99 |  | Set Steering Angle Demand to 0 Set Tug Turret to Front Wheel Axle Distance to 0 Set Tug Turret to Rear Wheel Axle Distance to 0 Set Turret to Aircraft MLG Distance to 0 Verify ycd_adot_yawRateRef_degps is set to 0 Verify ycd_vel_turWheelSpd_kts is set to 0 Verify Turret to tug midpoint is set 0 |  | Robustness | nom/min | Test Case |  | SSDD-R-27322 |  | Steering_Control_Context/yc_ref/Reference_YawRate
TXB-HLC-TC_4409 | 4.1.2.5.5 | Torque Vectoring feature
TXB-HLC-TC_4410 | 4.1.2.5.5.0-1 |  | Set Steer Angle Demand to 50 Set Tug Wheel Speed to 10 Set tvd_z_tqSplitFrontRearFwdDir to 0.01 Set tvd_z_tqSplitFrontRearBwdDir to 0.01 Set tvd_flg_tugFwdDir to 1 Verify tvd_z_tqSplitFrontRearFwdDir is 0.01 Verify tvd_z_tqSplitFrontRearBwdDir is 0.01 Verify tvd_flg_tugFwdDir is 1 Verify Torque Ratio Split for Front-Rear Axle is 0.01 | Configure Forward Direction Front-Rear Torque Split Ratio Map to [ 0.01 0.01 0.01 0.01 0.01 0.01 0.01 0.01 ] Configure Backwards Direction Front-Rear Torque Split Ratio Map to [ 0.01 0.01 0.01 0.01 0.01 0.01 0.01 0.01 ] | Normal | min/nom | Test Case |  | SSDD-R-22077 SSDD-R-22078 |  | Steering_Control_Context/tv_ref/Torque-Vectoring
TXB-HLC-TC_4411 | 4.1.2.5.5.0-2 |  | Set Steer Angle Demand to -90 Set Tug Wheel Speed to -50 Set tvd_z_tqSplitFrontRearFwdDir to 0.5 Set tvd_z_tqSplitFrontRearBwdDir to 0.5 Set tvd_flg_tugFwdDir to 0 Verify tvd_z_tqSplitFrontRearFwdDir is 0.5 Verify tvd_z_tqSplitFrontRearBwdDir is 0.5 Verify tvd_flg_tugFwdDir is 0 Verify Torque Ratio Split for Front-Rear Axle is 0.5 | Configure Forward Direction Front-Rear Torque Split Ratio Map to [ 0.5 0.5 0.5 0.5 0.5 0.5 0.5 0.5 ] Configure Backwards Direction Front-Rear Torque Split Ratio Map to [ 0.5 0.5 0.5 0.5 0.5 0.5 0.5 0.5 ] | Normal | nom/min | Test Case |  | SSDD-R-22077 SSDD-R-22078 |  | Steering_Control_Context/tv_ref/Torque-Vectoring
TXB-HLC-TC_4412 | 4.1.2.5.5.0-3 |  | Set Steer Angle Demand to -10 Set Tug Wheel Speed to -25 Set tvd_z_tqSplitFrontRearFwdDir to 0.5 Set tvd_z_tqSplitFrontRearBwdDir to 0.5 Set tvd_flg_tugFwdDir to 0 Verify tvd_z_tqSplitFrontRearFwdDir is 0.5 Verify tvd_z_tqSplitFrontRearBwdDir is 0.5 Verify tvd_flg_tugFwdDir is 0 Verify Torque Ratio Split for Front-Rear Axle is 0.5 | Configure Forward Direction Front-Rear Torque Split Ratio Map to [ 0.5 0.5 0.5 0.5 0.5 0.5 0.5 0.5 ] Configure Backwards Direction Front-Rear Torque Split Ratio Map to [ 0.5 0.5 0.5 0.5 0.5 0.5 0.5 0.5 ] | Normal | nom/nom | Test Case |  | SSDD-R-22077 SSDD-R-22078 |  | Steering_Control_Context/tv_ref/Torque-Vectoring
TXB-HLC-TC_4413 | 4.1.2.5.5.0-4 |  | Set Steer Angle Demand to 0 Set Tug Wheel Speed to -10 Set tvd_z_tqSplitFrontRearFwdDir to 0.5 Set tvd_z_tqSplitFrontRearBwdDir to 0.5 Set tvd_flg_tugFwdDir to 1 Verify tvd_z_tqSplitFrontRearFwdDir is 0.5 Verify tvd_z_tqSplitFrontRearBwdDir is 0.5 Verify tvd_flg_tugFwdDir is 1 Verify Torque Ratio Split for Front-Rear Axle is 0.5 | Configure Forward Direction Front-Rear Torque Split Ratio Map to [ 0.5 0.5 0.5 0.5 0.5 0.5 0.5 0.5 ] Configure Backwards Direction Front-Rear Torque Split Ratio Map to [ 0.5 0.5 0.5 0.5 0.5 0.5 0.5 0.5 ] | Normal | nom/nom | Test Case |  | SSDD-R-22077 SSDD-R-22078 |  | Steering_Control_Context/tv_ref/Torque-Vectoring
TXB-HLC-TC_4414 | 4.1.2.5.5.0-5 |  | Set Steer Angle Demand to 10 Set Tug Wheel Speed to 0 Set tvd_z_tqSplitFrontRearFwdDir to 0.5 Set tvd_z_tqSplitFrontRearBwdDir to 0.5 Set tvd_flg_tugFwdDir to 1 Verify tvd_z_tqSplitFrontRearFwdDir is 0.5 Verify tvd_z_tqSplitFrontRearBwdDir is 0.5 Verify tvd_flg_tugFwdDir is 1 Verify Torque Ratio Split for Front-Rear Axle is 0.5 | Configure Forward Direction Front-Rear Torque Split Ratio Map to [ 0.5 0.5 0.5 0.5 0.5 0.5 0.5 0.5 ] Configure Backwards Direction Front-Rear Torque Split Ratio Map to [ 0.5 0.5 0.5 0.5 0.5 0.5 0.5 0.5 ] | Normal | nom/nom | Test Case |  | SSDD-R-22077 SSDD-R-22078 |  | Steering_Control_Context/tv_ref/Torque-Vectoring
TXB-HLC-TC_4415 | 4.1.2.5.5.0-6 |  | Set Steer Angle Demand to -50 Set Tug Wheel Speed to 5 Set tvd_z_tqSplitFrontRearFwdDir to 0.5 Set tvd_z_tqSplitFrontRearBwdDir to 0.5 Set tvd_flg_tugFwdDir to 1 Verify tvd_z_tqSplitFrontRearFwdDir is 0.5 Verify tvd_z_tqSplitFrontRearBwdDir is 0.5 Verify tvd_flg_tugFwdDir is 1 Verify Torque Ratio Split for Front-Rear Axle is 0.5 | Configure Forward Direction Front-Rear Torque Split Ratio Map to [ 0.5 0.5 0.5 0.5 0.5 0.5 0.5 0.5 ] Configure Backwards Direction Front-Rear Torque Split Ratio Map to [ 0.5 0.5 0.5 0.5 0.5 0.5 0.5 0.5 ] | Normal | nom/nom | Test Case |  | SSDD-R-22077 SSDD-R-22078 |  | Steering_Control_Context/tv_ref/Torque-Vectoring
TXB-HLC-TC_4416 | 4.1.2.5.5.0-7 |  | Set Steer Angle Demand to 90 Set Tug Wheel Speed to 25 Set tvd_z_tqSplitFrontRearFwdDir to 0.5 Set tvd_z_tqSplitFrontRearBwdDir to 0.5 Set tvd_flg_tugFwdDir to 1 Verify tvd_z_tqSplitFrontRearFwdDir is 0.5 Verify tvd_z_tqSplitFrontRearBwdDir is 0.5 Verify tvd_flg_tugFwdDir is 1 Verify Torque Ratio Split for Front-Rear Axle is 0.5 | Configure Forward Direction Front-Rear Torque Split Ratio Map to [ 0.5 0.5 0.5 0.5 0.5 0.5 0.5 0.5 ] Configure Backwards Direction Front-Rear Torque Split Ratio Map to [ 0.5 0.5 0.5 0.5 0.5 0.5 0.5 0.5 ] | Normal | nom/nom | Test Case |  | SSDD-R-22077 SSDD-R-22078 |  | Steering_Control_Context/tv_ref/Torque-Vectoring
TXB-HLC-TC_4417 | 4.1.2.5.5.0-8 |  | Set Steer Angle Demand to 90 Set Tug Wheel Speed to 50 Set tvd_z_tqSplitFrontRearFwdDir to 0.5 Set tvd_z_tqSplitFrontRearBwdDir to 0.5 Set tvd_flg_tugFwdDir to 1 Verify tvd_z_tqSplitFrontRearFwdDir is 0.5 Verify tvd_z_tqSplitFrontRearBwdDir is 0.5 Verify tvd_flg_tugFwdDir is 1 Verify Torque Ratio Split for Front-Rear Axle is 0.5 | Configure Forward Direction Front-Rear Torque Split Ratio Map to [ 0.5 0.5 0.5 0.5 0.5 0.5 0.5 0.5 ] Configure Backwards Direction Front-Rear Torque Split Ratio Map to [ 0.5 0.5 0.5 0.5 0.5 0.5 0.5 0.5 ] | Normal | nom/max | Test Case |  | SSDD-R-22077 SSDD-R-22078 |  | Steering_Control_Context/tv_ref/Torque-Vectoring
TXB-HLC-TC_4418 | 4.1.2.5.5.0-9 |  | Set Steer Angle Demand to -50 Set Tug Wheel Speed to -10 Set tvd_z_tqSplitFrontRearFwdDir to 0.99 Set tvd_z_tqSplitFrontRearBwdDir to 0.99 Set tvd_flg_tugFwdDir to 0 Verify tvd_z_tqSplitFrontRearFwdDir is 0.99 Verify tvd_z_tqSplitFrontRearBwdDir is 0.99 Verify tvd_flg_tugFwdDir is 0 Verify Torque Ratio Split for Front-Rear Axle is 0.99 | Configure Forward Direction Front-Rear Torque Split Ratio Map to [ 0.99 0.99 0.99 0.99 0.99 0.99 0.99 0.99 ] Configure Backwards Direction Front-Rear Torque Split Ratio Map to [ 0.99 0.99 0.99 0.99 0.99 0.99 0.99 0.99 ] | Normal | max/nom | Test Case |  | SSDD-R-22077 SSDD-R-22078 |  | Steering_Control_Context/tv_ref/Torque-Vectoring
TXB-HLC-TC_5760 | 4.1.2.5.5.0-10 |  | Verify that the Torque Vectoring feature use the following calibration data: tvf_z_tqSplitFrontRearFwdDir_Y with range min: 0.01 and max: 0.99 tvf_z_tqSplitFrontRearBwdDir_Y with range min: 0.01 and max: 0.99 |  | Normal |  | Test Case |  | SSDD-R-21135
TXB-HLC-TC_89 | 4.1.2.6 | Demand Control
TXB-HLC-TC_16869 | 4.1.2.6.0-1 |  | Verify that the following inputs to Demand Control module complies with signal characteristics described in HLC Internal ICD: dcpd_vel_tugWsFL_kts is in the range : -50 to 50 dcpd_vel_tugWsFR_kts is in the range : -50 to 50 dcpd_vel_tugWsRL_kts is in the range : -50 to 50 dcpd_vel_tugWsRR_kts is in the range : -50 to 50 tdd_tq_wheelDemFR_Nm is in the range : -30000 to 30000 tdd_tq_wheelDemFL_Nm is in the range : -30000 to 30000 tdd_tq_wheelDemRR_Nm is in the range : -30000 to 30000 tdd_tq_wheelDemRL_Nm is in the range : -30000 to 30000 dcpd_tq_absLimFL_Nm is in the range : 10 to 30000 dcpd_tq_absLimFR_Nm is in the range : 10 to 30000 dcpd_tq_absLimRL_Nm is in the range : 10 to 30000 dcpd_tq_absLimRR_Nm is in the range : 10 to 30000 oad_a_steerAckmFL_deg is in the range : -100 to 100 oad_a_steerAckmFR_deg is in the range : -100 to 100 oad_a_steerAckmRL_deg is in the range : -100 to 100 oad_a_steerAckmRR_deg is in the range : -100 to 100 dcpd_enum_speedFLValid is in the range : 0 to 1 dcpd_enum_speedFRValid is in the range : 0 to 1 dcpd_enum_speedRLValid is in the range : 0 to 1 dcpd_enum_speedRRValid is in the range : 0 to 1 dbd_pct_acPcmUppFrcLim is in the range : -5 to 15 dbd_pct_acPcmLwrFrcLim is in the range : -5 to 15 dbd_pct_acDcmUppFrcLim is in the range : -10 to 10 acpd_a_rgtPdlOrd_deg is in the range : 0 to 128 acpd_a_leftPdlOrd_deg is in the range : 0 to 128 motfd_pct_acSlope is in the range : -100 to 100 locd_pct_tugPitch is in the range : -100 to 100 acpd_enum_leftPdlOrdValid is in the range : 0 to 1 acpd_enum_rgtPdlOrdValid is in the range : 0 to 1 mmd_enum_systemMode is in the range : 0 to 11 lvcpd_enum_parkBrkReq is in the range : 0 to 3 fed_f_nlgLongTyre_kN is in the range : -200 to 771 motfd_vel_desiredSpd_kts is in the range : 0 to 50 motfd_enum_accProfile is in the range : 0 to 3 motfd_flg_accDelayOvrd is in the range : 0 to 1 bfd_flg_pilotBrakingFilt is in the range : 0 to 1 dbd_pct_acDcmLwrFrcLim is in the range : -10 to 10 fcd_f_dTerm_kN is in the range : -100 to 100 lvcpd_pct_brkPedalPos is in the range : 0 to 100 lvcpd_pct_throtPedPos is in the range : 0 to 100 lvcpd_enum_fwdNeuRevPos is in the range : 0 to 3 lvcpd_enum_parkBrakeStatus is in the range : 0 to 3 fcd_f_tractionDemand_kN is in the range : -200 to 200 lvcpd_p_tugBrakePressure_bar is in the range : 0 to 250 tdd_f_negLimTractionTot_kN is in the range : -250 to 0 tdd_f_posLimTractionTot_kN is in the range : 0 to 250 fcd_k_setpointScaling is in the range : 0 to 2 acpd_a_nwsCapOrd_deg is in the range : -128 to 128 acpd_a_nwsFoOrd_deg is in the range : -128 to 128 motfd_enum_acType is in the range : 0 to 255 acpd_enum_nwsCapOrdValid is in the range : 0 to 1 acpd_enum_nwsFoOrdValid is in the range : 0 to 1 acpd_a_nwsWhlAngDem_deg is in the range : -128 to 128 acpd_enum_nwsWhlAngDemValid is in the range : 0 to 1 swpd_a_driverSteerWheel_deg is in the range : -180 to 180 swpd_enum_sensorChange is in the range : 0 to 1 lvcpd_enum_operatStationPos is in the range : 0 to 3 smd_enum_safetyMode is in the range : 0 to 3 swpd_enum_driverSteerWheelValid is in the range : 0 to 1 taspd_a_turret_deg is in the range : -180 to 180 atcpd_pct_driverAtacDemand is in the range : -100 to 100 motfd_m_acWgt_t is in the range : 1 to 650 acpd_enum_nwsWhlAngValid is in the range : 0 to 1 acpd_a_nwsWhlAng_deg is in the range : -128 to 128 taspd_enum_turretValid is in the range : 0 to 1 atcpd_enum_driverAtacValid is in the range : 0 to 1 drd_flg_connect is in the range : 0 to 1 fed_enum_nlgLongTyreStatus is in the range : 0 to 2 smd_enum_safetyFailReason is in the range : 0 to 19 |  | Normal |  | Test case |  | SSDD-R-19466 | [6 empty] | IO-1
TXB-HLC-TC_16870 | 4.1.2.6.0-2 |  | Verify that the following outputs from Demand Control module complies with characteristics described in HLC Internal ICD: wmd_tq_absLimFL_Nm is in the range : -30000 to 30000 wmd_tq_absLimFR_Nm is in the range : -30000 to 30000 wmd_tq_absLimRL_Nm is in the range : -30000 to 30000 wmd_tq_absLimRR_Nm is in the range : -30000 to 30000 wmd_vel_refWheelSpd_kts is in the range : -50 to 50 wmd_flg_refWheelSpdValid is in the range : 0 to 1 wmd_acc_refWheelSpd_mps2 is in the range : -10 to 10 bcd_enum_parkBrakeRequest is in the range : 0 to 3 ntd_enum_neutralSubMode is in the range : 0 to 4 ppd_p_tugBrakePresFilt_bar is in the range : 0 to 250 cld_a_nwsDemand_deg is in the range : -100 to 100 cld_flg_nwsDemandValid is in the range : 0 to 1 dwd_enum_driverSteerActv is in the range : 0 to 2 msd_f_nlgTarget_kN is in the range : -11478 to 11478 msd_pct_ATAC is in the range : -100 to 100 msd_a_ATA_deg is in the range : -90 to 90 msd_a_steerDemand_deg is in the range : -90 to 90 msd_enum_forceControlMode is in the range : 0 to 3 msd_enum_atacLedRequest is in the range : 0 to 2 msd_flg_applySpeedRateLimit is in the range : 0 to 1 msd_enum_safetyReaction is in the range : 0 to 3 msd_a_maxSteerLimit_deg is in the range : -180 to 180 |  | Normal |  | Test case |  | SSDD-R-19529 | [6 empty] | IO-2
TXB-HLC-TC_2182 | 4.1.2.6.1 | Neutral Mode (nt) | [13 empty] | NT_0
TXB-HLC-TC_2201 | 4.1.2.6.1.0-1 |  | Upon start up: Verify Neutral Mode Tug Park Brake Request is 0 Verify Neutral Mode Force Control Mode is 3 Verify Neutral Sub Mode is 4 Verify Neutral Disabled Flag is 1 Verify Reset Speed Control Flag is 0 |  | Normal | NOM/NOM | Test Case |  | SSDD-R-21608 SSDD-R-21609 |  | demand_management_context\nt_ref\Neutral_Mode |  |  |  |  | NT_1
TXB-HLC-TC_2425 | 4.1.2.6.1.0-2 |  | At: t Set System mode to 0 Verify Neutral Mode Tug Park Brake Request is 0 Verify Neutral Mode Force Control Mode is 3 Verify Neutral Sub Mode is 4 At: t+1 Set System mode to 0 Verify Neutral Mode Tug Park Brake Request is 0 Verify Neutral Mode Force Control Mode is 3 Verify Neutral Sub Mode is 4 At: t+2 Set System mode to 11 Verify Neutral Mode Tug Park Brake Request is 0 Verify Neutral Mode Force Control Mode is 3 Verify Neutral Sub Mode is 4 At: t+3 Set System mode to 1 Verify Neutral Mode Tug Park Brake Request is 0 Verify Neutral Mode Force Control Mode is 3 Verify Neutral Sub Mode is 4 At: t+4 Set System mode to 11 Verify Neutral Mode Tug Park Brake Request is 1 Verify Neutral Mode Force Control Mode is 2 Verify Neutral Sub Mode is 0 | Configure ntc_tm_NeutralModeDelaySetTime_cs to 2 | Normal | NOM/NOM | Test Case |  | SSDD-R-21611 SSDD-R-21612 |  | demand_management_context\nt_ref\Neutral_Mode demand_management_context\nt_ref\Neutral_Mode demand_management_context\nt_ref\Neutral_Mode demand_management_context\nt_ref\Neutral_Mode demand_management_context\nt_ref\Neutral_Mode | Delay/Waiting time Calibrations have been set to a minimal considerable value to avoid waiting expected values for too many cycles |  |  |  | NT_2
TXB-HLC-TC_2426 | 4.1.2.6.1.0-3 |  | At: t Set Tug Park Brake Status to 1 Verify Neutral Mode Tug Park Brake Request is 1 Verify Neutral Mode Force Control Mode is 2 Verify Neutral Sub Mode is 0 At: t+1 Set Tug Park Brake Status to 1 Verify Neutral Mode Tug Park Brake Request is 1 Verify Neutral Mode Force Control Mode is 1 Verify Neutral Sub Mode is 1 |  | Normal | NOM/NOM | Test Case |  | SSDD-R-21613 SSDD-R-21616 |  | demand_management_context\nt_ref\Neutral_Mode demand_management_context\nt_ref\Neutral_Mode |  |  |  |  | NT_3
TXB-HLC-TC_2427 | 4.1.2.6.1.0-4 |  | At: t Set Tug Park Brake Status to 0 Verify Neutral Sub Mode is 0 At: t+1 Set Tug Park Brake Status to 0 Verify Neutral Sub Mode is 0 At: t+2 Set Tug Park Brake Status to 0 Verify Neutral Sub Mode is 0 At: t+3 Set Tug Park Brake Status to 0 Verify Neutral Sub Mode is 0 At: t+4 Set Tug Park Brake Status to 0 Verify Neutral Sub Mode is 4 | Configure ntc_tm_entryTimeout_s to 0.03 | Normal | NOM/NOM | Test Case |  | SSDD-R-21614 |  | demand_management_context\nt_ref\Neutral_Mode demand_management_context\nt_ref\Neutral_Mode demand_management_context\nt_ref\Neutral_Mode demand_management_context\nt_ref\Neutral_Mode demand_management_context\nt_ref\Neutral_Mode | Delay/Waiting time Calibrations have been set to a minimal considerable value to avoid waiting expected values for too many cycles |  |  |  | NT_4
TXB-HLC-TC_2428 | 4.1.2.6.1.0-5 |  | At: t Set System mode to 11 Verify Neutral Mode Tug Park Brake Request is 1 Verify Neutral Mode Force Control Mode is 1 Verify Neutral Sub Mode is 1 At: t+1 Set System mode to 9 Verify Neutral Mode Tug Park Brake Request is 1 Verify Neutral Mode Force Control Mode is 2 Verify Neutral Sub Mode is 2 |  | Normal | NOM/NOM | Test Case |  | SSDD-R-21620 SSDD-R-21622 |  | demand_management_context\nt_ref\Neutral_Mode demand_management_context\nt_ref\Neutral_Mode |  |  |  |  | NT_5
TXB-HLC-TC_2429 | 4.1.2.6.1.0-6 |  | At: t Verify Neutral Mode Tug Park Brake Request is 1 Verify Neutral Mode Force Control Mode is 2 Verify Neutral Sub Mode is 2 At: t+1 Verify Neutral Mode Tug Park Brake Request is 1 Verify Neutral Mode Force Control Mode is 2 Verify Neutral Sub Mode is 2 At: t+2 Verify Neutral Mode Tug Park Brake Request is 1 Verify Neutral Mode Force Control Mode is 2 Verify Neutral Sub Mode is 2 At: t+3 Verify Neutral Mode Tug Park Brake Request is 1 Verify Neutral Mode Force Control Mode is 2 Verify Neutral Sub Mode is 2 At: t+4 Verify Neutral Mode Tug Park Brake Request is 0 Verify Neutral Mode Force Control Mode is 2 Verify Neutral Sub Mode is 3 | Configure ntc_tm_drvEnableDelay_s to 0.03 | Normal | NOM/NOM | Test Case |  | SSDD-R-21623 SSDD-R-21624 |  | demand_management_context\nt_ref\Neutral_Mode demand_management_context\nt_ref\Neutral_Mode demand_management_context\nt_ref\Neutral_Mode demand_management_context\nt_ref\Neutral_Mode demand_management_context\nt_ref\Neutral_Mode | Delay/Waiting time Calibrations have been set to a minimal considerable value to avoid waiting expected values for too many cycles |  |  |  | NT_6
TXB-HLC-TC_2430 | 4.1.2.6.1.0-7 |  | At: t Set Tug Park Brake Status to 0 Verify Neutral Sub Mode is 3 At: t+1 Set Tug Park Brake Status to 0 Verify Neutral Sub Mode is 4 |  | Normal | NOM/NOM | Test Case |  | SSDD-R-21625 |  | demand_management_context\nt_ref\Neutral_Mode demand_management_context\nt_ref\Neutral_Mode |  |  |  |  | NT_7
TXB-HLC-TC_2431 | 4.1.2.6.1.0-8 |  | At: t Set Estimated NLG tyre longitudinal force to -200 Set Tug Park Brake Status to 0 Verify Neutral Mode Tug Park Brake Request is 1 Verify Neutral Mode Force Control Mode is 2 Verify Neutral Sub Mode is 0 Verify Reset Speed Control Flag is 0 At: t+1 Set Estimated NLG tyre longitudinal force to -195.1 Set Tug Park Brake Status to 1 Verify Neutral Mode Tug Park Brake Request is 1 Verify Neutral Mode Force Control Mode is 1 Verify Neutral Sub Mode is 1 Verify Reset Speed Control Flag is 0 At: t+2 Set Estimated NLG tyre longitudinal force to -194.9 Set Tug Park Brake Status to 1 Verify Neutral Mode Tug Park Brake Request is 1 Verify Neutral Mode Force Control Mode is 0 Verify Neutral Sub Mode is 1 Verify Reset Speed Control Flag is 1 | Configure ntc_f_changeThres_kN to 5 | Normal | NOM/MIN | Test Case |  | SSDD-R-21618 SSDD-R-21619 |  | demand_management_context\nt_ref\Reset_Force_Control demand_management_context\nt_ref\Neutral_Mode demand_management_context\nt_ref\Reset_Force_Control demand_management_context\nt_ref\Neutral_Mode demand_management_context\nt_ref\Reset_Force_Control demand_management_context\nt_ref\Neutral_Mode |  |  |  |  | NT_8
TXB-HLC-TC_2432 | 4.1.2.6.1.0-9 |  | At: t Set Tug Park Brake Status to 1 Verify Neutral Mode Tug Park Brake Request is 0 Verify Neutral Mode Force Control Mode is 2 Verify Neutral Sub Mode is 3 At: t+1 Set Tug Park Brake Status to 1 Verify Neutral Mode Tug Park Brake Request is 0 Verify Neutral Mode Force Control Mode is 2 Verify Neutral Sub Mode is 3 At: t+2 Set Tug Park Brake Status to 1 Verify Neutral Mode Tug Park Brake Request is 0 Verify Neutral Mode Force Control Mode is 2 Verify Neutral Sub Mode is 3 At: t+3 Set Tug Park Brake Status to 1 Verify Neutral Mode Tug Park Brake Request is 0 Verify Neutral Mode Force Control Mode is 2 Verify Neutral Sub Mode is 3 At: t+4 Set Tug Park Brake Status to 1 Verify Neutral Mode Tug Park Brake Request is 1 Verify Neutral Mode Force Control Mode is 1 Verify Neutral Sub Mode is 5 | Configure ntc_tm_exitTimeout_s to 0.03 | Normal | NOM/NOM | Test Case |  | SSDD-R-21626 SSDD-R-21606 |  | demand_management_context\nt_ref\Neutral_Mode demand_management_context\nt_ref\Neutral_Mode demand_management_context\nt_ref\Neutral_Mode demand_management_context\nt_ref\Neutral_Mode demand_management_context\nt_ref\Neutral_Mode |  |  |  |  | NT_9
TXB-HLC-TC_2433 | 4.1.2.6.1.0-10 |  | At: t Set Estimated NLG tyre longitudinal force to 771 Set Tug Park Brake Status to 0 Verify Neutral Mode Tug Park Brake Request is 1 Verify Neutral Mode Force Control Mode is 2 Verify Neutral Sub Mode is 0 Verify Reset Speed Control Flag is 0 At: t+1 Set Estimated NLG tyre longitudinal force to 671.6 Set Tug Park Brake Status to 1 Verify Neutral Mode Tug Park Brake Request is 1 Verify Neutral Mode Force Control Mode is 1 Verify Neutral Sub Mode is 1 Verify Reset Speed Control Flag is 0 At: t+2 Set Estimated NLG tyre longitudinal force to 670 Set Tug Park Brake Status to 1 Verify Neutral Mode Tug Park Brake Request is 1 Verify Neutral Mode Force Control Mode is 0 Verify Neutral Sub Mode is 1 Verify Reset Speed Control Flag is 1 | Configure ntc_f_changeThres_kN to 100 | Robustness | MAX/MAX | Test Case |  | SSDD-R-21618 SSDD-R-21619 |  | demand_management_context\nt_ref\Reset_Force_Control demand_management_context\nt_ref\Reset_Force_Control demand_management_context\nt_ref\Reset_Force_Control |  |  |  |  | NT_10
TXB-HLC-TC_2434 | 4.1.2.6.1.0-11 |  | At: t Set Estimated NLG tyre longitudinal force to 771 Set Tug Park Brake Status to 0 Verify Neutral Mode Tug Park Brake Request is 1 Verify Neutral Mode Force Control Mode is 2 Verify Neutral Sub Mode is 0 Verify Reset Speed Control Flag is 0 At: t+1 Set Estimated NLG tyre longitudinal force to 771 Set Tug Park Brake Status to 1 Verify Neutral Mode Tug Park Brake Request is 1 Verify Neutral Mode Force Control Mode is 1 Verify Neutral Sub Mode is 1 Verify Reset Speed Control Flag is 0 At: t+2 Set Estimated NLG tyre longitudinal force to 770 Set Tug Park Brake Status to 1 Verify Neutral Mode Tug Park Brake Request is 1 Verify Neutral Mode Force Control Mode is 0 Verify Neutral Sub Mode is 1 Verify Reset Speed Control Flag is 1 | Configure ntc_f_changeThres_kN to 0 | Robustness | MIN/MIN | Test Case |  | SSDD-R-21618 SSDD-R-21619 |  | demand_management_context\nt_ref\Reset_Force_Control demand_management_context\nt_ref\Reset_Force_Control demand_management_context\nt_ref\Reset_Force_Control |  |  |  |  | NT_11
TXB-HLC-TC_2435 | 4.1.2.6.1.0-12 |  | At: t Set System mode to 11 Verify Neutral Mode Tug Park Brake Request is 1 Verify Neutral Mode Force Control Mode is 1 Verify Neutral Sub Mode is 1 At: t+1 Set System mode to 10 Verify Neutral Mode Tug Park Brake Request is 1 Verify Neutral Mode Force Control Mode is 2 Verify Neutral Sub Mode is 2 |  | Normal | NOM/NOM | Test Case |  | SSDD-R-21620 SSDD-R-21622 |  | demand_management_context\nt_ref\Neutral_Mode demand_management_context\nt_ref\Neutral_Mode |  |  |  |  | NT_12
TXB-HLC-TC_2436 | 4.1.2.6.1.0-13 |  | At: t Set system mode to 11 Verify Neutral Mode Force Control Mode is 0 Verify Neutral Sub Mode is 1 At: t+1 Set system mode to 8 Verify Neutral Mode Force Control Mode is 0 Verify Neutral Sub Mode is 1 At: t+2 Set system mode to 6 Verify Neutral Mode Force Control Mode is 0 Verify Neutral Sub Mode is 1 At: t+3 Set system mode to 9 Verify Neutral Mode Force Control Mode is 0 Verify Neutral Sub Mode is 2 |  | Normal | NOM/NOM | Test Case |  | SSDD-R-21621 |  | demand_management_context\nt_ref\Neutral_Mode demand_management_context\nt_ref\Neutral_Mode |  |  |  |  | NT_13
TXB-HLC-TC_2437 | 4.1.2.6.1.0-14 |  | At: t Set system mode to 11 Verify Neutral Mode Force Control Mode is 0 Verify Neutral Sub Mode is 2 At: t+1 Set system mode to 10 Verify Neutral Mode Force Control Mode is 1 Verify Neutral Sub Mode is 2 |  | Normal | NOM/NOM | Test Case |  | SSDD-R-21621 |  | demand_management_context\nt_ref\Neutral_Mode demand_management_context\nt_ref\Neutral_Mode |  |  |  |  | NT_14
TXB-HLC-TC_2438 | 4.1.2.6.1.0-15 |  | Verify that the Neutral mode feature uses the following Calibration data : ntc_tm_drvEnableDelay_s in the range 0 to 100 ntc_f_changeThres_kN in the range 0 to 100 ntc_tm_entryTimeout_s in the range 0 to 100 ntc_tm_exitTimeout_s in the range 0 to 100 ntc_vel_startMoving_kts in the range 0.1 to 5 ntc_tm_NeutralModeDelaySetTime_cs in the range 1 to 3 |  | Normal | NOM/NOM | Test Case |  | SSDD-R-19579 | [6 empty] | NT_15
TXB-HLC-TC_2183 | 4.1.2.6.2 | Start Moving Force Override (so) | [13 empty] | SO_1
TXB-HLC-TC_2198 | 4.1.2.6.2.0-1 |  | Set DCM Upper Force Limit to -10 Set Start moving feature state to 0 Verify DCM Upper Force Limit- start moving processed is -10 |  | Normal | NOM/MIN | Test Case |  | SSDD-R-23471 |  | demand_management_context\so_ref\normal demand_management_context\so_ref\waiting |  |  |  |  | SO_2
TXB-HLC-TC_2204 | 4.1.2.6.2.0-2 |  | Set DCM Upper Force Limit to -5 Set Start moving feature state to 1 Verify DCM Upper Force Limit- start moving processed is -5 |  | Normal | NOM/NOM | Test Case |  | SSDD-R-23471 |  | demand_management_context\so_ref\normal demand_management_context\so_ref\waiting |  |  |  |  | SO_3
TXB-HLC-TC_2205 | 4.1.2.6.2.0-3 |  | Set DCM Upper Force Limit to 4 Set Start moving feature state to 0 Verify DCM Upper Force Limit- start moving processed is 4 |  | Normal | NOM/NOM | Test Case |  | SSDD-R-23471 |  | demand_management_context\so_ref\normal demand_management_context\so_ref\waiting |  |  |  |  | SO_4
TXB-HLC-TC_2206 | 4.1.2.6.2.0-4 |  | Set DCM Upper Force Limit to 10 Set Start moving feature state to 0 Verify DCM Upper Force Limit- start moving processed is 10 |  | Normal | NOM/MAX | Test Case |  | SSDD-R-23471 |  | demand_management_context\so_ref\normal demand_management_context\so_ref\waiting |  |  |  |  | SO_5
TXB-HLC-TC_2207 | 4.1.2.6.2.0-5 |  | Set DCM Upper Force Limit to 0 Set Start moving feature state to 1 Verify DCM Upper Force Limit- start moving processed is 0 |  | Normal | NOM/NOM | Test Case |  | SSDD-R-23471 |  | demand_management_context\so_ref\normal demand_management_context\so_ref\waiting |  |  |  |  | SO_6
TXB-HLC-TC_2208 | 4.1.2.6.2.0-6 |  | Set DCM Lower Force Limit to -10 Set Start moving feature state to 0 Verify DCM Lower Force Limit- start moving processed is -10 |  | Normal | NOM/MIN | Test Case |  | SSDD-R-23474 |  | demand_management_context\so_ref\normal demand_management_context\so_ref\waiting |  |  |  |  | SO_7
TXB-HLC-TC_2209 | 4.1.2.6.2.0-7 |  | Set DCM Lower Force Limit to -5 Set Start moving feature state to 0 Verify DCM Lower Force Limit- start moving processed is -5 |  | Normal | NOM/NOM | Test Case |  | SSDD-R-23474 |  | demand_management_context\so_ref\normal demand_management_context\so_ref\waiting |  |  |  |  | SO_8
TXB-HLC-TC_2210 | 4.1.2.6.2.0-8 |  | Set DCM Lower Force Limit to 0 Set Start moving feature state to 0 Verify DCM Lower Force Limit- start moving processed is 0 |  | Normal | NOM/NOM | Test Case |  | SSDD-R-23474 |  | demand_management_context\so_ref\normal demand_management_context\so_ref\waiting |  |  |  |  | SO_9
TXB-HLC-TC_2211 | 4.1.2.6.2.0-9 |  | Set DCM Lower Force Limit to 10 Set Start moving feature state to 0 Verify DCM Lower Force Limit- start moving processed is 10 |  | Normal | NOM/MAX | Test Case |  | SSDD-R-23474 |  | demand_management_context\so_ref\normal demand_management_context\so_ref\waiting |  |  |  |  | SO_10
TXB-HLC-TC_2212 | 4.1.2.6.2.0-10 |  | Set DCM Lower Force Limit to -5 Set Start moving feature state to 1 Verify DCM Lower Force Limit- start moving processed is -5 |  | Normal | NOM/NOM | Test Case |  | SSDD-R-23474 |  | demand_management_context\so_ref\normal demand_management_context\so_ref\waiting |  |  |  |  | SO_11
TXB-HLC-TC_2213 | 4.1.2.6.2.0-11 |  | Set DCM Upper Force Limit to -5 Set Forward-Reverse-Neutral Position to 0 Set Start moving feature state to 1 Verify DCM Upper Force Limit- start moving processed is -5 | Configure soc_pct_extDCMUppFrcLimRate_pctps to 10000 | Normal | NOM/NOM | Test Case |  | SSDD-R-23476 |  | demand_management_context\so_ref\extend | The Rate limiter values are set to max value such that the output is rate limited in the current cycle. |  |  |  | SO_12
TXB-HLC-TC_2214 | 4.1.2.6.2.0-12 |  | Set DCM Upper Force Limit to -5 Set Forward-Reverse-Neutral Position to 0 Set Start moving feature state to 2 Verify DCM Upper Force Limit- start moving processed is -3.5 | Configure soc_pct_extDCMUppFrcLimRate_pctps to 10000 | Normal | NOM/NOM | Test Case |  | SSDD-R-23476 |  | demand_management_context\so_ref\extend | The Rate limiter values are set to max value such that the output is rate limited in the current cycle. |  |  |  | SO_13
TXB-HLC-TC_2215 | 4.1.2.6.2.0-13 |  | Set DCM Upper Force Limit to 5 Set Forward-Reverse-Neutral Position to 0 Set Start moving feature state to 3 Verify DCM Upper Force Limit- start moving processed is -3.5 | Configure soc_pct_extDCMUppFrcLimRate_pctps to 10000 | Normal | NOM/NOM | Test Case |  | SSDD-R-23476 |  | demand_management_context\so_ref\extend | The Rate limiter values are set to max value such that the output is rate limited in the current cycle. |  |  |  | SO_14
TXB-HLC-TC_2216 | 4.1.2.6.2.0-14 |  | Set DCM Upper Force Limit to 4 Set Forward-Reverse-Neutral Position to 0 Set Start moving feature state to 2 Verify DCM Upper Force Limit- start moving processed is 5.5 | Configure soc_pct_extDCMUppFrcLimRate_pctps to 10000 | Normal | NOM/NOM | Test Case |  | SSDD-R-23476 |  | demand_management_context\so_ref\extend | The Rate limiter values are set to max value such that the output is rate limited in the current cycle. |  |  |  | SO_15
TXB-HLC-TC_2217 | 4.1.2.6.2.0-15 |  | Set DCM Upper Force Limit to 4 Set Forward-Reverse-Neutral Position to 0 Set Start moving feature state to 3 Verify DCM Upper Force Limit- start moving processed is -94.5 | Configure soc_pct_extDCMUppFrcLimRate_pctps to 10000 | Normal | NOM/NOM | Test Case |  | SSDD-R-23476 |  | demand_management_context\so_ref\extend | The Rate limiter values are set to max value such that the output is rate limited in the current cycle. |  |  |  | SO_16
TXB-HLC-TC_2218 | 4.1.2.6.2.0-16 |  | Set DCM Upper Force Limit to -1 Set Forward-Reverse-Neutral Position to 0 Set Start moving feature state to 2 Verify DCM Upper Force Limit- start moving processed is 0.5 | Configure soc_pct_extDCMUppFrcLimRate_pctps to 10000 | Normal | NOM/NOM | Test Case |  | SSDD-R-23476 |  | demand_management_context\so_ref\extend | The Rate limiter values are set to max value such that the output is rate limited in the current cycle. |  |  |  | SO_17
TXB-HLC-TC_2219 | 4.1.2.6.2.0-17 |  | Set DCM Upper Force Limit to 0 Set Forward-Reverse-Neutral Position to 2 Set Start moving feature state to 2 Verify DCM Upper Force Limit- start moving processed is 0 |  | Normal | NOM/NOM | Test Case |  | SSDD-R-23478 |  | demand_management_context\so_ref\extend |  |  |  |  | SO_18
TXB-HLC-TC_2220 | 4.1.2.6.2.0-18 |  | Set DCM Lower Force Limit to 5 Set Forward-Reverse-Neutral Position to 2 Set Start moving feature state to 2 Verify DCM Lower Force Limit- start moving processed is 3.5 | Configure soc_pct_extDCMLwrFrcLimRate_pctps to -10000 | Normal | NOM/NOM | Test Case |  | SSDD-R-23480 |  | demand_management_context\so_ref\extend | The Rate limiter values are set to max value such that the output is rate limited in the current cycle. |  |  |  | SO_19
TXB-HLC-TC_2221 | 4.1.2.6.2.0-19 |  | Set DCM Lower Force Limit to 9 Set Forward-Reverse-Neutral Position to 2 Set Start moving feature state to 2 Verify DCM Lower Force Limit- start moving processed is 7.5 | Configure soc_pct_extDCMLwrFrcLimRate_pctps to -10000 | Normal | NOM/NOM | Test Case |  | SSDD-R-23480 |  | demand_management_context\so_ref\extend | The Rate limiter values are set to max value such that the output is rate limited in the current cycle. |  |  |  | SO_20
TXB-HLC-TC_2222 | 4.1.2.6.2.0-20 |  | Set DCM Lower Force Limit to 0 Set Forward-Reverse-Neutral Position to 0 Set Start moving feature state to 1 Verify DCM Lower Force Limit- start moving processed is 0 |  | Normal | NOM/NOM | Test Case |  | SSDD-R-23482 |  | demand_management_context\so_ref\extend |  |  |  |  | SO_21
TXB-HLC-TC_2223 | 4.1.2.6.2.0-21 |  | Set DCM Lower Force Limit to 0 Set Forward-Reverse-Neutral Position to 0 Set Start moving feature state to 2 Verify DCM Lower Force Limit- start moving processed is 0 |  | Normal | NOM/NOM | Test Case |  | SSDD-R-23482 |  | demand_management_context\so_ref\extend |  |  |  |  | SO_22
TXB-HLC-TC_2224 | 4.1.2.6.2.0-22 |  | Set DCM Lower Force Limit to 9 Set Forward-Reverse-Neutral Position to 0 Set Start moving feature state to 3 Verify DCM Lower Force Limit- start moving processed is 0 |  | Normal | NOM/NOM | Test Case |  | SSDD-R-23482 |  | demand_management_context\so_ref\extend |  |  |  |  | SO_23
TXB-HLC-TC_2225 | 4.1.2.6.2.0-23 |  | Set DCM Lower Force Limit to 4 Set Forward-Reverse-Neutral Position to 0 Set Start moving feature state to 2 Verify DCM Lower Force Limit- start moving processed is 4 |  | Normal | NOM/NOM | Test Case |  | SSDD-R-23482 |  | demand_management_context\so_ref\extend |  |  |  |  | SO_24
TXB-HLC-TC_2226 | 4.1.2.6.2.0-24 |  | Set DCM Lower Force Limit to 4 Set Forward-Reverse-Neutral Position to 0 Set Start moving feature state to 3 Verify DCM Lower Force Limit- start moving processed is -1 |  | Normal | NOM/NOM | Test Case |  | SSDD-R-23482 |  | demand_management_context\so_ref\extend |  |  |  |  | SO_25
TXB-HLC-TC_2227 | 4.1.2.6.2.0-25 |  | Set DCM Lower Force Limit to -1 Set Forward-Reverse-Neutral Position to 0 Set Start moving feature state to 2 Verify DCM Lower Force Limit- start moving processed is -1 |  | Normal | NOM/NOM | Test Case |  | SSDD-R-23482 |  | demand_management_context\so_ref\extend |  |  |  |  | SO_26
TXB-HLC-TC_2228 | 4.1.2.6.2.0-26 |  | Set DCM Upper Force Limit- start moving processed to -3.5 Set Start moving feature state to 2 Verify Maximum allowed DCM upper force limit is -2 | Configure soc_pct_upperExtraForce to 1.5 | Normal | NOM/NOM | Test Case |  | SSDD-R-23484 |  | demand_management_context\so_ref\extend |  |  |  |  | SO_27
TXB-HLC-TC_2229 | 4.1.2.6.2.0-27 |  | Set DCM Upper Force Limit- start moving processed to 5.5 Set Start moving feature state to 2 Verify Maximum allowed DCM upper force limit is 7 | Configure soc_pct_upperExtraForce to 1.5 | Normal | NOM/NOM | Test Case |  | SSDD-R-23484 |  | demand_management_context\so_ref\extend |  |  |  |  | SO_28
TXB-HLC-TC_2230 | 4.1.2.6.2.0-28 |  | Set DCM Upper Force Limit- start moving processed to 0.5 Set Start moving feature state to 2 Verify Maximum allowed DCM upper force limit is 2 | Configure soc_pct_upperExtraForce to 1.5 | Normal | NOM/NOM | Test Case |  | SSDD-R-23484 |  | demand_management_context\so_ref\extend |  |  |  |  | SO_29
TXB-HLC-TC_2231 | 4.1.2.6.2.0-29 |  | Set DCM Lower Force Limit- start moving processed to 0 Set Start moving feature state to 2 Verify Minimum allowed DCM lower force limit is -1.5 | Configure soc_pct_lowerExtraForce to 1.5 | Normal | NOM/NOM | Test Case |  | SSDD-R-23486 |  | demand_management_context\so_ref\extend |  |  |  |  | SO_30
TXB-HLC-TC_2232 | 4.1.2.6.2.0-30 |  | Set DCM Lower Force Limit- start moving processed to 4 Set Start moving feature state to 2 Verify Minimum allowed DCM lower force limit is 2.5 | Configure soc_pct_lowerExtraForce to 1.5 | Normal | NOM/NOM | Test Case |  | SSDD-R-23486 |  | demand_management_context\so_ref\extend |  |  |  |  | SO_31
TXB-HLC-TC_2233 | 4.1.2.6.2.0-31 |  | Set DCM Lower Force Limit- start moving processed to -1 Set Start moving feature state to 2 Verify Minimum allowed DCM lower force limit is -2.5 | Configure soc_pct_lowerExtraForce to 1.5 | Normal | NOM/NOM | Test Case |  | SSDD-R-23486 |  | demand_management_context\so_ref\extend |  |  |  |  | SO_32
TXB-HLC-TC_2234 | 4.1.2.6.2.0-32 |  | At: t Set Start moving feature state to 2 Verify DCM Upper Force Limit- start moving processed is -3.5 Verify DCM Lower Force Limit- start moving processed is 0 At: t+1 Set Start moving feature state to 3 Verify DCM Upper Force Limit- start moving processed is -3.5 Verify DCM Lower Force Limit- start moving processed is 0 At: t+2 Set Start moving feature state to 3 Verify DCM Upper Force Limit- start moving processed is -3.5 Verify DCM Lower Force Limit- start moving processed is 0 |  | Normal | NOM/NOM | Test Case |  | SSDD-R-23488 SSDD-R-23490 SSDD-R-23488 SSDD-R-23490 SSDD-R-23488 SSDD-R-23490 |  | demand_management_context\so_ref\saturation |  |  |  |  | SO_33
TXB-HLC-TC_2235 | 4.1.2.6.2.0-33 |  | At: t Set Start moving feature state to 4 Verify DCM Upper Force Limit- start moving processed is -94.5 Verify DCM Lower Force Limit- start moving processed is -1 At: t+1 Set Start moving feature state to 3 Verify DCM Upper Force Limit- start moving processed is -94.5 Verify DCM Lower Force Limit- start moving processed is -1 At: t+2 Set Start moving feature state to 3 Verify DCM Upper Force Limit- start moving processed is -94.5 Verify DCM Lower Force Limit- start moving processed is -1 |  | Normal | NOM/NOM | Test Case |  | SSDD-R-23488 SSDD-R-23490 SSDD-R-23488 SSDD-R-23490 SSDD-R-23488 SSDD-R-23490 |  | demand_management_context\so_ref\saturation |  |  |  |  | SO_34
TXB-HLC-TC_2236 | 4.1.2.6.2.0-34 |  | At: t Set Forward-Reverse-Neutral Position to 0 Set Start moving feature state to 3 Verify DCM Upper Force Limit- start moving processed is 5.5 At: t+1 Set Forward-Reverse-Neutral Position to 0 Set Start moving feature state to 4 Verify DCM Upper Force Limit- start moving processed is -94.5 | Configure soc_pct_conDCMUppFrcLimRate_pctps to 10000 | Normal | NOM/NOM | Test Case |  | SSDD-R-23492 SSDD-R-23492 |  | demand_management_context\so_ref\constrict | The Rate limiter values are set to max value such that the output is rate limited in the current cycle. |  |  |  | SO_35
TXB-HLC-TC_2237 | 4.1.2.6.2.0-35 |  | At: t Set Forward-Reverse-Neutral Position to 0 Set Start moving feature state to 3 Verify DCM Upper Force Limit- start moving processed is 0.5 At: t+1 Set Forward-Reverse-Neutral Position to 0 Set Start moving feature state to 4 Verify DCM Upper Force Limit- start moving processed is -99.5 | Configure soc_pct_conDCMUppFrcLimRate_pctps to 10000 | Normal | NOM/NOM | Test Case |  | SSDD-R-23492 SSDD-R-23492 |  | demand_management_context\so_ref\constrict | The Rate limiter values are set to max value such that the output is rate limited in the current cycle. |  |  |  | SO_36
TXB-HLC-TC_2238 | 4.1.2.6.2.0-36 |  | Set DCM Upper Force Limit to 4 Set Forward-Reverse-Neutral Position to 2 Set Start moving feature state to 4 Verify DCM Upper Force Limit- start moving processed is 4 |  | Normal | NOM/NOM | Test Case |  | SSDD-R-23494 |  | demand_management_context\so_ref\constrict |  |  |  |  | SO_37
TXB-HLC-TC_2239 | 4.1.2.6.2.0-37 |  | Set DCM Lower Force Limit to 10 Set Start moving feature state to 4 Verify DCM Lower Force Limit- start moving processed is 97.5 | Configure soc_pct_conDCMLwrFrcLimRate_pctps to -10000 | Normal | NOM/NOM | Test Case |  | SSDD-R-23496 |  | demand_management_context\so_ref\constrict | The Rate limiter values are set to max value such that the output is rate limited in the current cycle. |  |  |  | SO_38
TXB-HLC-TC_2240 | 4.1.2.6.2.0-38 |  | Set DCM Lower Force Limit to -1 Set Forward-Reverse-Neutral Position to 0 Set Start moving feature state to 3 Verify DCM Lower Force Limit- start moving processed is 4 |  | Normal | NOM/NOM | Test Case |  | SSDD-R-23498 |  | demand_management_context\so_ref\constrict |  |  |  |  | SO_39
TXB-HLC-TC_2241 | 4.1.2.6.2.0-39 |  | Set DCM Lower Force Limit to -1 Set Forward-Reverse-Neutral Position to 0 Set Start moving feature state to 4 Verify DCM Lower Force Limit- start moving processed is -1 |  | Normal | NOM/NOM | Test Case |  | SSDD-R-23498 |  | demand_management_context\so_ref\constrict |  |  |  |  | SO_40
TXB-HLC-TC_2242 | 4.1.2.6.2.0-40 |  | Set DCM Lower Force Limit to -1 Set Forward-Reverse-Neutral Position to 0 Set Start moving feature state to 3 Verify DCM Lower Force Limit- start moving processed is -1 |  | Normal | NOM/NOM | Test Case |  | SSDD-R-23498 |  | demand_management_context\so_ref\constrict |  |  |  |  | SO_41
TXB-HLC-TC_2243 | 4.1.2.6.2.0-41 |  | Set DCM Lower Force Limit to 10 Set Forward-Reverse-Neutral Position to 0 Set Start moving feature state to 4 Verify DCM Lower Force Limit- start moving processed is 10 |  | Normal | NOM/NOM | Test Case |  | SSDD-R-23498 |  | demand_management_context\so_ref\constrict |  |  |  |  | SO_42
TXB-HLC-TC_2244 | 4.1.2.6.2.0-42 |  | Upon start up, Verify initial Start moving feature state is 0 |  | Normal | NOM/NOM | Test Case |  | SSDD-R-23501 |  | demand_management_context\so_ref\so_state |  |  |  |  | SO_43
TXB-HLC-TC_2245 | 4.1.2.6.2.0-43 |  | At: t Set DCM Upper Force Limit to -10 Set DCM Lower Force Limit to 10 Set Forward-Reverse-Neutral Position to 0 Set Reference wheel speed for the tug to 0.60000008 Set Demanded force from the driver to 10 Set Accel pedal signal post rate limiter to 95 Verify Normal to waiting transition flag is 0 Verify Start moving feature state is 0 At: t+1 Set DCM Upper Force Limit to -10 Set DCM Lower Force Limit to -10 Set Forward-Reverse-Neutral Position to 0 Set Reference wheel speed for the tug to 0.49000001 Set Demanded force from the driver to -10 Set Accel pedal signal post rate limiter to 95.09999847 Verify Normal to waiting transition flag is 1 Verify Start moving feature state is 1 | Configure soc_pct_maxPedalPosThx to 95 Configure soc_vel_zeroThreshold_kts to 0.5 | Normal | NOM/NOM | Test Case |  | SSDD-R-23503 SSDD-R-23503 |  | demand_management_context\so_ref\so_state demand_management_context\so_ref\Determine_output_flags |  |  |  |  | SO_44
TXB-HLC-TC_2246 | 4.1.2.6.2.0-44 |  | At: t Set DCM Upper Force Limit to 10 Set DCM Lower Force Limit to 0 Set Forward-Reverse-Neutral Position to 0 Set Reference wheel speed for the tug to 1.70000005 Set Demanded force from the driver to 0 Set Accel pedal signal post rate limiter to 100 Verify Normal to waiting transition flag is 0 Verify Start moving feature state is 0 At: t+1 Set DCM Upper Force Limit to 10 Set DCM Lower Force Limit to 10 Set Forward-Reverse-Neutral Position to 0 Set Reference wheel speed for the tug to 0.49000001 Set Demanded force from the driver to 10 Set Accel pedal signal post rate limiter to 100 Verify Normal to waiting transition flag is 0 Verify Start moving feature state is 0 | Configure soc_pct_maxPedalPosThx to 95 Configure soc_vel_zeroThreshold_kts to 0.5 | Normal | NOM/NOM | Test Case |  | SSDD-R-23503 SSDD-R-23503 |  | demand_management_context\so_ref\so_state demand_management_context\so_ref\Determine_output_flags |  |  |  |  | SO_45
TXB-HLC-TC_2247 | 4.1.2.6.2.0-45 |  | At: t Set DCM Upper Force Limit to -10 Set DCM Lower Force Limit to 10 Set Forward-Reverse-Neutral Position to 0 Set Reference wheel speed for the tug to 50 Set Demanded force from the driver to 10 Set Accel pedal signal post rate limiter to 100 Verify Normal to waiting transition flag is 0 Verify Start moving feature state is 0 At: t+1 Set DCM Upper Force Limit to -10 Set DCM Lower Force Limit to 0 Set Forward-Reverse-Neutral Position to 2 Set Reference wheel speed for the tug to -0.49000001 Set Demanded force from the driver to 0 Set Accel pedal signal post rate limiter to 100 Verify Normal to waiting transition flag is 0 Verify Start moving feature state is 0 | Configure soc_pct_maxPedalPosThx to 95 Configure soc_vel_zeroThreshold_kts to 0.5 | Normal | NOM/NOM | Test Case |  | SSDD-R-23503 SSDD-R-23503 |  | demand_management_context\so_ref\so_state demand_management_context\so_ref\Determine_output_flags |  |  |  |  | SO_46
TXB-HLC-TC_2248 | 4.1.2.6.2.0-46 |  | At: t Set DCM Upper Force Limit to -5 Set DCM Lower Force Limit to 10 Set Forward-Reverse-Neutral Position to 2 Set Reference wheel speed for the tug to -1.29999995 Set Demanded force from the driver to 0 Set Accel pedal signal post rate limiter to 95.09999847 Verify Normal to waiting transition flag is 0 Verify Start moving feature state is 3 At: t+1 Set DCM Upper Force Limit to 10 Set DCM Lower Force Limit to 0 Set Forward-Reverse-Neutral Position to 2 Set Reference wheel speed for the tug to -1.39999998 Set Demanded force from the driver to 0 Set Accel pedal signal post rate limiter to 95.09999847 Verify Normal to waiting transition flag is 0 Verify Start moving feature state is 3 | Configure soc_pct_maxPedalPosThx to 95 Configure soc_vel_zeroThreshold_kts to 0.5 | Normal | NOM/NOM | Test Case |  | SSDD-R-23503 SSDD-R-23503 |  | demand_management_context\so_ref\so_state demand_management_context\so_ref\Determine_output_flags |  |  |  |  | SO_47
TXB-HLC-TC_2249 | 4.1.2.6.2.0-47 |  | At: t Set Normal to waiting transition flag to 1 Verify Start moving feature state is 1 At: t+1 Set Normal to waiting transition flag to 0 Verify Start moving feature state is 0 |  | Normal | NOM/NOM | Test Case |  | SSDD-R-23512 SSDD-R-23514 SSDD-R-23512 SSDD-R-23514 |  | demand_management_context\so_ref\so_state |  |  |  |  | SO_48
TXB-HLC-TC_2250 | 4.1.2.6.2.0-48 |  | At: t Set Reference wheel speed for the tug to 0.49000001 Set Demanded force from the driver to -5 Set Accel pedal signal post rate limiter to 95.09999847 Verify Start moving feature state is 1 At: t+1 Set Reference wheel speed for the tug to 0.49000001 Set Demanded force from the driver to 0 Set Accel pedal signal post rate limiter to 95.09999847 Verify Start moving feature state is 1 | Configure soc_tm_extendRequestDelay_s to 0.03 | Normal | NOM/NOM | Test Case |  | SSDD-R-23516 SSDD-R-23516 |  | demand_management_context\so_ref\so_state |  |  |  |  | SO_49
TXB-HLC-TC_2251 | 4.1.2.6.2.0-49 |  | At: t Set Reference wheel speed for the tug to 0.49000001 Set Demanded force from the driver to 0 Set Accel pedal signal post rate limiter to 95.09999847 Verify Start moving feature state is 1 At: t+1 Set Reference wheel speed for the tug to 0.49000001 Set Demanded force from the driver to 0 Set Accel pedal signal post rate limiter to 95.09999847 Verify Start moving feature state is 1 At: t+2 Set Reference wheel speed for the tug to 0.49000001 Set Demanded force from the driver to 0 Set Accel pedal signal post rate limiter to 95.09999847 Verify Start moving feature state is 2 | Configure soc_tm_extendRequestDelay_s to 0.03 | Normal | NOM/NOM | Test Case |  | SSDD-R-23516 SSDD-R-23516 SSDD-R-23516 |  | demand_management_context\so_ref\so_state |  |  |  |  | SO_50
TXB-HLC-TC_2252 | 4.1.2.6.2.0-50 |  | At: t Set DCM Upper Force Limit to -10 Set DCM Lower Force Limit to 5 Set Forward-Reverse-Neutral Position to 0 Set Reference wheel speed for the tug to 1.10000002 Set Demanded force from the driver to 5 Set Accel pedal signal post rate limiter to 0 Set DCM Upper Force Limit- start moving processed to -10 Set DCM Lower Force Limit- start moving processed to 5 Verify Extend limits to Saturation transition flag is 1 Verify Start moving feature state is 0 At: t+1 Set DCM Upper Force Limit to -10 Set DCM Lower Force Limit to 10 Set Forward-Reverse-Neutral Position to 0 Set Reference wheel speed for the tug to 0.60000008 Set Demanded force from the driver to 10 Set Accel pedal signal post rate limiter to 95 Set DCM Upper Force Limit- start moving processed to -10 Set DCM Lower Force Limit- start moving processed to 10 Verify Extend limits to Saturation transition flag is 1 Verify Start moving feature state is 0 | Configure soc_pct_maxPedalPosThx to 95 Configure soc_pct_driverReqWindow to 0.1 Configure soc_vel_movingThreshold_kts to 1 Configure soc_ctr_movingFlagDebounceThx to 1 Configure soc_ctr_movingFlagDebounceDec to 1 Configure soc_ctr_movingFlagDebounceInc to 1 | Normal | NOM/NOM | Test Case |  | SSDD-R-23521 SSDD-R-23521 |  | demand_management_context\so_ref\so_state demand_management_context\so_ref\Determine_output_flags | The debounce thresholds are set such that the flag is determined in the current cycle. |  |  |  | SO_51
TXB-HLC-TC_2253 | 4.1.2.6.2.0-51 |  | At: t Set DCM Upper Force Limit to -10 Set DCM Lower Force Limit to 10 Set Forward-Reverse-Neutral Position to 0 Set Reference wheel speed for the tug to 0.60000008 Set Demanded force from the driver to 10 Set Accel pedal signal post rate limiter to 95 Set DCM Upper Force Limit- start moving processed to -10 Set DCM Lower Force Limit- start moving processed to 10 Verify Extend limits to Saturation transition flag is 1 Verify Start moving feature state is 0 At: t+1 Set DCM Upper Force Limit to -10 Set DCM Lower Force Limit to -10 Set Forward-Reverse-Neutral Position to 0 Set Reference wheel speed for the tug to 0.49000001 Set Demanded force from the driver to -10 Set Accel pedal signal post rate limiter to 95.09999847 Set DCM Upper Force Limit- start moving processed to -10 Set DCM Lower Force Limit- start moving processed to -10 Verify Extend limits to Saturation transition flag is 0 Verify Start moving feature state is 1 | Configure soc_pct_maxPedalPosThx to 95 Configure soc_pct_driverReqWindow to 0.1 Configure soc_vel_movingThreshold_kts to 1 Configure soc_ctr_movingFlagDebounceThx to 1 Configure soc_ctr_movingFlagDebounceDec to 1 Configure soc_ctr_movingFlagDebounceInc to 1 | Normal | NOM/NOM | Test Case |  | SSDD-R-23521 SSDD-R-23521 |  | demand_management_context\so_ref\so_state demand_management_context\so_ref\Determine_output_flags | The debounce thresholds are set such that the flag is determined in the current cycle. |  |  |  | SO_52
TXB-HLC-TC_2254 | 4.1.2.6.2.0-52 |  | At: t Set DCM Upper Force Limit to -5 Set DCM Lower Force Limit to 0 Set Forward-Reverse-Neutral Position to 0 Set Reference wheel speed for the tug to 0.49000001 Set Demanded force from the driver to 0 Set Accel pedal signal post rate limiter to 95.09999847 Set DCM Upper Force Limit- start moving processed to -3.5 Set DCM Lower Force Limit- start moving processed to 0 Verify Extend limits to Saturation transition flag is 0 Verify Start moving feature state is 2 At: t+1 Set DCM Upper Force Limit to -5 Set DCM Lower Force Limit to 0 Set Forward-Reverse-Neutral Position to 0 Set Reference wheel speed for the tug to 1 Set Demanded force from the driver to 0 Set Accel pedal signal post rate limiter to 94.90000153 Set DCM Upper Force Limit- start moving processed to -3.5 Set DCM Lower Force Limit- start moving processed to 0 Verify Extend limits to Saturation transition flag is 1 Verify Start moving feature state is 3 At: t+2 Set DCM Upper Force Limit to 0 Set DCM Lower Force Limit to -10 Set Forward-Reverse-Neutral Position to 0 Set Reference wheel speed for the tug to 1.10000002 Set Demanded force from the driver to 0 Set Accel pedal signal post rate limiter to 94.90000153 Set DCM Upper Force Limit- start moving processed to -3.5 Set DCM Lower Force Limit- start moving processed to 0 Verify Extend limits to Saturation transition flag is 1 Verify Start moving feature state is 3 At: t+3 Set DCM Upper Force Limit to -5 Set DCM Lower Force Limit to -5 Set Forward-Reverse-Neutral Position to 0 Set Reference wheel speed for the tug to 0.89999998 Set Demanded force from the driver to 0 Set Accel pedal signal post rate limiter to 95.09999847 Set DCM Upper Force Limit- start moving processed to -3.5 Set DCM Lower Force Limit- start moving processed to 0 Verify Extend limits to Saturation transition flag is 1 Verify Start moving feature state is 3 | Configure soc_pct_maxPedalPosThx to 95 Configure soc_pct_driverReqWindow to 0.1 Configure soc_vel_movingThreshold_kts to 1 Configure soc_ctr_movingFlagDebounceThx to 1 Configure soc_ctr_movingFlagDebounceDec to 1 Configure soc_ctr_movingFlagDebounceInc to 1 | Normal | NOM/NOM | Test Case |  | SSDD-R-23521 SSDD-R-23521 SSDD-R-23521 SSDD-R-23521 |  | demand_management_context\so_ref\so_state demand_management_context\so_ref\Determine_output_flags | The debounce thresholds are set such that the flag is determined in the current cycle. |  |  |  | SO_53
TXB-HLC-TC_2255 | 4.1.2.6.2.0-53 |  | At: t Set DCM Upper Force Limit to 5 Set DCM Lower Force Limit to 9 Set Forward-Reverse-Neutral Position to 0 Set Reference wheel speed for the tug to 1.29999995 Set Demanded force from the driver to 0 Set Accel pedal signal post rate limiter to 95.09999847 Set DCM Upper Force Limit- start moving processed to -3.5 Set DCM Lower Force Limit- start moving processed to 0 Verify Extend limits to Saturation transition flag is 1 Verify Start moving feature state is 3 At: t+1 Set DCM Upper Force Limit to 4 Set DCM Lower Force Limit to 4 Set Forward-Reverse-Neutral Position to 0 Set Reference wheel speed for the tug to 0.89999998 Set Demanded force from the driver to 5.22329998 Set Accel pedal signal post rate limiter to 95.09999847 Set DCM Upper Force Limit- start moving processed to 5.5 Set DCM Lower Force Limit- start moving processed to 4 Verify Extend limits to Saturation transition flag is 1 Verify Start moving feature state is 2 At: t+2 Set DCM Upper Force Limit to -1 Set DCM Lower Force Limit to -1 Set Forward-Reverse-Neutral Position to 0 Set Reference wheel speed for the tug to 0.80000001 Set Demanded force from the driver to 5.22329998 Set Accel pedal signal post rate limiter to 95.09999847 Set DCM Upper Force Limit- start moving processed to 5.5 Set DCM Lower Force Limit- start moving processed to 4 Verify Extend limits to Saturation transition flag is 1 Verify Start moving feature state is 3 | Configure soc_pct_maxPedalPosThx to 95 Configure soc_pct_driverReqWindow to 0.1 Configure soc_vel_movingThreshold_kts to 1 Configure soc_ctr_movingFlagDebounceThx to 1 Configure soc_ctr_movingFlagDebounceDec to 1 Configure soc_ctr_movingFlagDebounceInc to 1 | Normal | NOM/NOM | Test Case |  | SSDD-R-23521 SSDD-R-23521 SSDD-R-23521 |  | demand_management_context\so_ref\so_state demand_management_context\so_ref\Determine_output_flags | The debounce thresholds are set such that the flag is determined in the current cycle. |  |  |  | SO_54
TXB-HLC-TC_2256 | 4.1.2.6.2.0-54 |  | At: t Set Forward-Reverse-Neutral Position to 0 Set Reference wheel speed for the tug to 1.29999995 Set Demanded force from the driver to 0 Set Accel pedal signal post rate limiter to 95.09999847 Set DCM Upper Force Limit- start moving processed to -3.5 Set DCM Lower Force Limit- start moving processed to 0 Verify Saturation to Extend limits transition flag is 0 Verify Start moving feature state is 3 At: t+1 Set Forward-Reverse-Neutral Position to 0 Set Reference wheel speed for the tug to 0.89999998 Set Demanded force from the driver to 5.22329998 Set Accel pedal signal post rate limiter to 95.09999847 Set DCM Upper Force Limit- start moving processed to 5.5 Set DCM Lower Force Limit- start moving processed to 4 Verify Saturation to Extend limits transition flag is 1 Verify Start moving feature state is 2 At: t+2 Set Forward-Reverse-Neutral Position to 0 Set Reference wheel speed for the tug to 0.80000001 Set Demanded force from the driver to 5.22329998 Set Accel pedal signal post rate limiter to 95.09999847 Set DCM Upper Force Limit- start moving processed to 5.5 Set DCM Lower Force Limit- start moving processed to 4 Verify Saturation to Extend limits transition flag is 0 Verify Start moving feature state is 3 At: t+3 Set Forward-Reverse-Neutral Position to 0 Set Reference wheel speed for the tug to 0.69999999 Set Demanded force from the driver to -1 Set Accel pedal signal post rate limiter to 95.19999695 Set DCM Upper Force Limit- start moving processed to -94.5 Set DCM Lower Force Limit- start moving processed to -1 Verify Saturation to Extend limits transition flag is 0 Verify Start moving feature state is 4 At: t+4 Set Forward-Reverse-Neutral Position to 0 Set Reference wheel speed for the tug to 1.10000002 Set Demanded force from the driver to -1 Set Accel pedal signal post rate limiter to 94.90000153 Set DCM Upper Force Limit- start moving processed to -94.5 Set DCM Lower Force Limit- start moving processed to -1 Verify Saturation to Extend limits transition flag is 0 Verify Start moving feature state is 3 At: t+5 Set Forward-Reverse-Neutral Position to 0 Set Reference wheel speed for the tug to 0.89999998 Set Demanded force from the driver to -1 Set Accel pedal signal post rate limiter to 95.09999847 Set DCM Upper Force Limit- start moving processed to -94.5 Set DCM Lower Force Limit- start moving processed to -1 Verify Saturation to Extend limits transition flag is 0 Verify Start moving feature state is 3 | Configure soc_pct_maxPedalPosThx to 95 Configure soc_vel_movingThreshold_kts to 1 | Normal | NOM/NOM | Test Case |  | SSDD-R-23526 SSDD-R-23526 SSDD-R-23526 SSDD-R-23526 SSDD-R-23526 SSDD-R-23526 |  | demand_management_context\so_ref\so_state demand_management_context\so_ref\Determine_output_flags |  |  |  |  | SO_55
TXB-HLC-TC_2257 | 4.1.2.6.2.0-55 |  | At: t Set Forward-Reverse-Neutral Position to 2 Set Reference wheel speed for the tug to -1.39999998 Set Demanded force from the driver to 0 Set Accel pedal signal post rate limiter to 95.09999847 Set DCM Upper Force Limit- start moving processed to 0 Set DCM Lower Force Limit- start moving processed to 7.5 Verify Saturation to Extend limits transition flag is 0 Verify Start moving feature state is 3 At: t+1 Set Forward-Reverse-Neutral Position to 2 Set Reference wheel speed for the tug to -1.5 Set Demanded force from the driver to 0 Set Accel pedal signal post rate limiter to 95.09999847 Set DCM Upper Force Limit- start moving processed to 0 Set DCM Lower Force Limit- start moving processed to 7.5 Verify Saturation to Extend limits transition flag is 0 Verify Start moving feature state is 3 | Configure soc_pct_maxPedalPosThx to 95 Configure soc_vel_movingThreshold_kts to 1 | Normal | NOM/NOM | Test Case |  | SSDD-R-23526 SSDD-R-23526 |  | demand_management_context\so_ref\so_state demand_management_context\so_ref\Determine_output_flags |  |  |  |  | SO_56
TXB-HLC-TC_2258 | 4.1.2.6.2.0-56 |  | At: t Set Forward-Reverse-Neutral Position to 0 Set Demanded force from the driver to 5.22329998 Set DCM Upper Force Limit- start moving processed to 5.5 Set DCM Lower Force Limit- start moving processed to 4 Verify Saturation to Constrict limits transition flag is 1 Verify Start moving feature state is 3 At: t+1 Set Forward-Reverse-Neutral Position to 0 Set Demanded force from the driver to -1 Set DCM Upper Force Limit- start moving processed to -94.5 Set DCM Lower Force Limit- start moving processed to -1 Verify Saturation to Constrict limits transition flag is 1 Verify Start moving feature state is 4 | Configure soc_ctr_cnstrctLimFlagDebounceThx to 1 Configure soc_ctr_cnstrctLimFlagDebounceDec to 1 Configure soc_ctr_cnstrctLimFlagDebounceInc to 1 | Normal | NOM/NOM | Test Case |  | SSDD-R-23531 SSDD-R-23533 SSDD-R-23531 SSDD-R-23533 |  | demand_management_context\so_ref\so_state demand_management_context\so_ref\Determine_output_flags | The debounce thresholds are set such that the flag is determined in the current cycle. |  |  |  | SO_57
TXB-HLC-TC_2259 | 4.1.2.6.2.0-57 |  | At: t Set Forward-Reverse-Neutral Position to 0 Set Demanded force from the driver to 0.47419998 Set DCM Upper Force Limit- start moving processed to 0.5 Set DCM Lower Force Limit- start moving processed to -1 Verify Saturation to Constrict limits transition flag is 1 Verify Start moving feature state is 3 At: t+1 Set Forward-Reverse-Neutral Position to 0 Set Demanded force from the driver to 10 Set DCM Upper Force Limit- start moving processed to -99.5 Set DCM Lower Force Limit- start moving processed to 10 Verify Saturation to Constrict limits transition flag is 1 Verify Start moving feature state is 4 | Configure soc_ctr_cnstrctLimFlagDebounceThx to 1 Configure soc_ctr_cnstrctLimFlagDebounceDec to 1 Configure soc_ctr_cnstrctLimFlagDebounceInc to 1 | Normal | NOM/NOM | Test Case |  | SSDD-R-23531 SSDD-R-23533 SSDD-R-23531 SSDD-R-23533 |  | demand_management_context\so_ref\so_state demand_management_context\so_ref\Determine_output_flags | The debounce thresholds are set such that the flag is determined in the current cycle. |  |  |  | SO_58
TXB-HLC-TC_2260 | 4.1.2.6.2.0-58 |  | At: t Set Forward-Reverse-Neutral Position to 0 Set Demanded force from the driver to -1 Set DCM Upper Force Limit- start moving processed to -94.5 Set DCM Lower Force Limit- start moving processed to -1 Verify Constrict limits to Saturation transition flag is 0 Verify Start moving feature state is 4 At: t+1 Set Forward-Reverse-Neutral Position to 0 Set Demanded force from the driver to -1 Set DCM Upper Force Limit- start moving processed to -94.5 Set DCM Lower Force Limit- start moving processed to -1 Verify Constrict limits to Saturation transition flag is 1 Verify Start moving feature state is 3 |  | Normal | NOM/NOM | Test Case |  | SSDD-R-23535 SSDD-R-23535 |  | demand_management_context\so_ref\so_state demand_management_context\so_ref\Determine_output_flags |  |  |  |  | SO_59
TXB-HLC-TC_2261 | 4.1.2.6.2.0-59 |  | At: t Set Forward-Reverse-Neutral Position to 2 Set Demanded force from the driver to 0 Set DCM Upper Force Limit- start moving processed to -10 Set DCM Lower Force Limit- start moving processed to 5 Verify Constrict limits to Saturation transition flag is 1 Verify Start moving feature state is 1 At: t+1 Set Forward-Reverse-Neutral Position to 2 Set Demanded force from the driver to 0 Set DCM Upper Force Limit- start moving processed to -10 Set DCM Lower Force Limit- start moving processed to 10 Verify Constrict limits to Saturation transition flag is 1 Verify Start moving feature state is 1 |  | Normal | NOM/NOM | Test Case |  | SSDD-R-23535 SSDD-R-23535 |  | demand_management_context\so_ref\so_state demand_management_context\so_ref\Determine_output_flags |  |  |  |  | SO_60
TXB-HLC-TC_2262 | 4.1.2.6.2.0-60 |  | At: t Set DCM Upper Force Limit to 4 Set DCM Lower Force Limit to 10 Set Forward-Reverse-Neutral Position to 0 Set DCM Upper Force Limit- start moving processed to -99.5 Set DCM Lower Force Limit- start moving processed to 10 Verify Constrict limits to Normal transition flag is 1 Verify Start moving feature state is 4 At: t+1 Set DCM Upper Force Limit to 4 Set DCM Lower Force Limit to 0 Set Forward-Reverse-Neutral Position to 0 Set DCM Upper Force Limit- start moving processed to 4 Set DCM Lower Force Limit- start moving processed to 0 Verify Constrict limits to Normal transition flag is 1 Verify Start moving feature state is 0 |  | Normal | NOM/NOM | Test Case |  | SSDD-R-23537 SSDD-R-23541 SSDD-R-23537 SSDD-R-23541 |  | demand_management_context\so_ref\so_state demand_management_context\so_ref\Determine_output_flags |  |  |  |  | SO_61
TXB-HLC-TC_2263 | 4.1.2.6.2.0-61 |  | Set DCM Upper Force Limit- start moving processed to 25 Set Start moving feature state to 2 Verify Maximum allowed DCM Upper force limit is 40 | Configure soc_pct_upperExtraForce to 15 | Robustness | MAX/MAX | Test Case |  | SSDD-R-23484 |  | demand_management_context\so_ref\extend |  |  |  |  | SO_62
TXB-HLC-TC_2264 | 4.1.2.6.2.0-62 |  | Set Start moving feature state to 2 Set DCM Lower Force Limit- start moving processed to -10 Verify Minimum allowed DCM Lower force limit is -25 | Configure soc_pct_lowerExtraForce to 15 | Robustness | MAX/MAX | Test Case |  | SSDD-R-23486 |  | demand_management_context\so_ref\extend |  |  |  |  | SO_63
TXB-HLC-TC_2265 | 4.1.2.6.2.0-63 |  | At: t Set DCM Upper Force Limit to 10 Set DCM Lower Force Limit to -10 Set Forward-Reverse-Neutral Position to 0 Set Demanded force from the driver to 10 Set Reference wheel speed for the tug to -2.5 Set Accel pedal signal post rate limiter to 99.09999847 Verify Normal to waiting transition flag is 0 Verify Start moving feature state is 0 At: t+1 Set DCM Upper Force Limit to 10 Set DCM Lower Force Limit to -10 Set Forward-Reverse-Neutral Position to 0 Set Demanded force from the driver to 10 Set Reference wheel speed for the tug to -2.5 Set Accel pedal signal post rate limiter to 99.19999695 Verify Normal to waiting transition flag is 1 Verify Start moving feature state is 1 At: t+2 Set DCM Upper Force Limit to 10 Set DCM Lower Force Limit to -10 Set Forward-Reverse-Neutral Position to 0 Set Demanded force from the driver to 10 Set Reference wheel speed for the tug to -2.5 Set Accel pedal signal post rate limiter to 99.30000305 Verify Normal to waiting transition flag is 1 Verify Start moving feature state is 1 | Configure soc_pct_maxPedalPosThx to 99 Configure soc_vel_zeroThreshold_kts to 20 | Robustness | MAX/MAX | Test Case |  | SSDD-R-23503 SSDD-R-23503 SSDD-R-23503 |  | demand_management_context\so_ref\so_state demand_management_context\so_ref\Determine_output_flags demand_management_context\so_ref\so_state demand_management_context\so_ref\Determine_output_flags demand_management_context\so_ref\so_state demand_management_context\so_ref\Determine_output_flags |  |  |  |  | SO_64
TXB-HLC-TC_2266 | 4.1.2.6.2.0-64 |  | At: t Set DCM Upper Force Limit to 10 Set DCM Lower Force Limit to -10 Set Forward-Reverse-Neutral Position to 0 Set Demanded force from the driver to 25 Set Reference wheel speed for the tug to -2.5 Set Accel pedal signal post rate limiter to 99.59999847 Set DCM Upper Force Limit- start moving processed is 25 Set DCM Lower Force Limit- start moving processed is -10 Verify Extend limits to Saturation transition flag is 0 Verify Start moving feature state is 2 At: t+1 Set DCM Upper Force Limit to 10 Set DCM Lower Force Limit to -10 Set Forward-Reverse-Neutral Position to 0 Set Demanded force from the driver to 25 Set Reference wheel speed for the tug to -2.5 Set Accel pedal signal post rate limiter to 99.69999695 Set DCM Upper Force Limit- start moving processed is 25 Set DCM Lower Force Limit- start moving processed is -10 Verify Extend limits to Saturation transition flag is 1 Verify Start moving feature state is 3 | Configure soc_pct_maxPedalPosThx to 99 Configure soc_pct_driverReqWindow to 10 Configure soc_vel_movingThreshold_kts to 20 Configure soc_ctr_movingFlagDebounceThx to 1 Configure soc_ctr_movingFlagDebounceDec to 1 Configure soc_ctr_movingFlagDebounceInc to 1 | Robustness | MAX/MAX | Test Case |  | SSDD-R-23521 SSDD-R-23521 |  | demand_management_context\so_ref\so_state demand_management_context\so_ref\Determine_output_flags demand_management_context\so_ref\so_state demand_management_context\so_ref\Determine_output_flags |  |  |  |  | SO_65
TXB-HLC-TC_2267 | 4.1.2.6.2.0-65 |  | At: t Set Forward-Reverse-Neutral Position to 0 Set Demanded force from the driver to 25 Set Reference wheel speed for the tug to -2.5 Set Accel pedal signal post rate limiter to 99.69999695 Set DCM Upper Force Limit- start moving processed to 25 Set DCM Lower Force Limit- start moving processed to -10 Verify Saturation to Extend limits transition flag is 1 Verify Start moving feature state is 3 At: t+1 Set Forward-Reverse-Neutral Position to 0 Set Demanded force from the driver to 25 Set Reference wheel speed for the tug to -2.5 Set Accel pedal signal post rate limiter to 99.69999695 Set DCM Upper Force Limit- start moving processed to 25 Set DCM Lower Force Limit- start moving processed to -10 Verify Saturation to Extend limits transition flag is 1 Verify Start moving feature state is 2 | Configure soc_pct_maxPedalPosThx to 99 Configure soc_vel_movingThreshold_kts to 20 | Robustness | MAX/MAX | Test Case |  | SSDD-R-23526 SSDD-R-23526 |  | demand_management_context\so_ref\so_state demand_management_context\so_ref\Determine_output_flags demand_management_context\so_ref\so_state demand_management_context\so_ref\Determine_output_flags |  |  |  |  | SO_66
TXB-HLC-TC_2268 | 4.1.2.6.2.0-66 |  | Set DCM Upper Force Limit to 10 Set Start moving feature state to 2 Set DCM Upper Force Limit- start moving processed is 10 Verify Maximum allowed DCM upper force limit is 10 | Configure soc_pct_upperExtraForce to 0 | Robustness | MIN/MIN | Test Case |  | SSDD-R-23484 |  | demand_management_context\so_ref\extend |  |  |  |  | SO_67
TXB-HLC-TC_2269 | 4.1.2.6.2.0-67 |  | Set DCM Lower Force Limit to 10 Set Start moving feature state to 2 Set DCM Lower Force Limit- start moving processed is 10 Verify Minimum allowed DCM lower force limit is 10 | Configure soc_pct_lowerExtraForce to 0 | Robustness | MIN/MIN | Test Case |  | SSDD-R-23486 |  | demand_management_context\so_ref\extend |  |  |  |  | SO_68
TXB-HLC-TC_2270 | 4.1.2.6.2.0-68 |  | At: t Set DCM Upper Force Limit to 10 Set DCM Lower Force Limit to 10 Set Forward-Reverse-Neutral Position to 0 Set Reference wheel speed for the tug to 0.09 Set Accel pedal signal post rate limiter to 1 Set Demanded force from the driver to 10 Verify Normal to waiting transition flag is 0 Verify Start moving feature state is 0 At: t+1 Set DCM Upper Force Limit to 10 Set DCM Lower Force Limit to 10 Set Forward-Reverse-Neutral Position to 0 Set Reference wheel speed for the tug to 0.08000001 Set Accel pedal signal post rate limiter to 1.10000002 Set Demanded force from the driver to 10 Verify Normal to waiting transition flag is 1 Verify Start moving feature state is 1 At: t+2 Set DCM Upper Force Limit to 10 Set DCM Lower Force Limit to 10 Set Forward-Reverse-Neutral Position to 0 Set Reference wheel speed for the tug to 0.07 Set Accel pedal signal post rate limiter to 1.20000005 Set Demanded force from the driver to 10 Verify Normal to waiting transition flag is 1 Verify Start moving feature state is 1 | Configure soc_pct_maxPedalPosThx to 1 Configure soc_vel_zeroThreshold_kts to 0.1 | Robustness | MIN/MIN | Test Case |  | SSDD-R-23503 SSDD-R-23503 SSDD-R-23503 |  | demand_management_context\so_ref\so_state demand_management_context\so_ref\Determine_output_flags |  |  |  |  | SO_69
TXB-HLC-TC_2271 | 4.1.2.6.2.0-69 |  | At: t Set DCM Upper Force Limit to 10 Set DCM Lower Force Limit to 10 Set Forward-Reverse-Neutral Position to 0 Set Reference wheel speed for the tug to 0.04 Set Accel pedal signal post rate limiter to 1.5 Set Demanded force from the driver to 10 Verify Extend limits to Saturation transition flag is 1 Verify Start moving feature state is 2 At: t+1 Set DCM Upper Force Limit to 10 Set DCM Lower Force Limit to 10 Set Forward-Reverse-Neutral Position to 2 Set Reference wheel speed for the tug to 0.5 Set Accel pedal signal post rate limiter to 0.89999998 Set Demanded force from the driver to 10 Verify Extend limits to Saturation transition flag is 1 Verify Start moving feature state is 3 At: t+2 Set DCM Upper Force Limit to 10 Set DCM Lower Force Limit to 10 Set Forward-Reverse-Neutral Position to 2 Set Reference wheel speed for the tug to 0.30000004 Set Accel pedal signal post rate limiter to 1.10000002 Set Demanded force from the driver to 10 Verify Extend limits to Saturation transition flag is 1 Verify Start moving feature state is 2 At: t+3 Set DCM Upper Force Limit to 10 Set DCM Lower Force Limit to 10 Set Forward-Reverse-Neutral Position to 2 Set Reference wheel speed for the tug to 0.30000004 Set Accel pedal signal post rate limiter to 1.20000005 Set Demanded force from the driver to 10 Verify Extend limits to Saturation transition flag is 1 Verify Start moving feature state is 3 | Configure soc_pct_maxPedalPosThx to 1 Configure soc_pct_driverReqWindow to 0 Configure soc_vel_movingThreshold_kts to 0.5 Configure soc_ctr_movingFlagDebounceThx to 1 Configure soc_ctr_movingFlagDebounceDec to 1 Configure soc_ctr_movingFlagDebounceInc to 1 | Robustness | MIN/MIN | Test Case |  | SSDD-R-23521 SSDD-R-23521 SSDD-R-23521 SSDD-R-23521 |  | demand_management_context\so_ref\so_state demand_management_context\so_ref\Determine_output_flags |  |  |  |  | SO_70
TXB-HLC-TC_2272 | 4.1.2.6.2.0-70 |  | At: t Set Reference wheel speed for the tug to 0.40000001 Set Accel pedal signal post rate limiter to 1 Set DCM Upper Force Limit- start moving processed to 10 Set DCM Lower Force Limit- start moving processed to 10 Set Demanded force from the driver to 10 Verify Saturation to Extend limits transition flag is 0 Verify Start moving feature state is 3 At: t+1 Set Reference wheel speed for the tug to 0.30000004 Set Accel pedal signal post rate limiter to 1.10000002 Set DCM Upper Force Limit- start moving processed to 10 Set DCM Lower Force Limit- start moving processed to 10 Set Demanded force from the driver to 10 Verify Saturation to Extend limits transition flag is 1 Verify Start moving feature state is 2 At: t+2 Set Reference wheel speed for the tug to 0.30000004 Set Accel pedal signal post rate limiter to 1.20000005 Set DCM Upper Force Limit- start moving processed to 10 Set DCM Lower Force Limit- start moving processed to 10 Set Demanded force from the driver to 10 Verify Saturation to Extend limits transition flag is 1 Verify Start moving feature state is 3 At: t+3 Set Reference wheel speed for the tug to 0.30000004 Set Accel pedal signal post rate limiter to 1.29999995 Set DCM Upper Force Limit- start moving processed to 10 Set DCM Lower Force Limit- start moving processed to 10 Set Demanded force from the driver to 10 Verify Saturation to Extend limits transition flag is 1 Verify Start moving feature state is 2 | Configure soc_pct_maxPedalPosThx to 1 Configure soc_vel_movingThreshold_kts to 0.5 | Robustness | MIN/MIN | Test Case |  | SSDD-R-23526 SSDD-R-23526 SSDD-R-23526 SSDD-R-23526 |  | demand_management_context\so_ref\so_state demand_management_context\so_ref\Determine_output_flags |  |  |  |  | SO_71
TXB-HLC-TC_2273 | 4.1.2.6.2.0-71 |  | Verify that Start moving force override feature uses the following calibration variables which are assigned values within the range mentioned. soc_pct_maxPedalPosThx from 0 to 100 soc_pct_driverReqWindow from 0 to 100 soc_vel_zeroThreshold_kts from 0 to 20 soc_vel_movingThreshold_kts from 0 to 20 soc_pct_upperExtraForce from 0 to 20 soc_pct_lowerExtraForce from 0 to 20 soc_tm_extendRequestDelay_s from 0 to 100 soc_ctr_movingFlagDebounceThx from 0 to 255 soc_ctr_movingFlagDebounceDec from 0 to 255 soc_ctr_movingFlagDebounceInc from 0 to 255 soc_ctr_cnstrctLimFlagDebounceThx from 0 to 255 soc_ctr_cnstrctLimFlagDebounceDec from 0 to 255 soc_ctr_cnstrctLimFlagDebounceInc from 0 to 255 soc_pct_extDCMUppFrcLimRate_pctps from 0 to 20 soc_pct_extDCMLwrFrcLimRate_pctps -20 from 0 to soc_pct_conDCMUppFrcLimRate_pctps -20 from 0 to soc_pct_conDCMLwrFrcLimRate_pctps from 0 to 20 |  | Normal | NOM/NOM | Test Case |  | SSDD-R-23373 | [6 empty] | SO_72
TXB-HLC-TC_2274 | 4.1.2.6.2.0-72 |  | At: t Set Reference wheel speed for the tug to 0.49 Set DCM Upper Force Limit to -5 Set DCM Lower Force Limit to 0 Set Accel pedal signal post rate limiter to 95.1 Set Demanded force from the driver to 0 Set Forward-Reverse-Neutral Position to 0 Set DCM Upper Force Limit- start moving processed to -3.5 Set DCM Lower Force Limit- start moving processed to 0 Verify Extend limits to Saturation transition flag is 0 Verify Start moving feature state is 2 At: t+1 Set Reference wheel speed for the tug to 0.48 Set DCM Upper Force Limit to -1.5 Set DCM Lower Force Limit to 0 Set Accel pedal signal post rate limiter to 96 Set Demanded force from the driver to 10 Set Forward-Reverse-Neutral Position to 0 Set DCM Upper Force Limit- start moving processed to 0 Set DCM Lower Force Limit- start moving processed to 0 Verify Extend limits to Saturation transition flag is 0 Verify Start moving feature state is 2 | Configure soc_pct_maxPedalPosThx to 95 Configure soc_pct_maxPedalPosThx to 95 Configure soc_pct_maxPedalPosThx to 95 Configure soc_pct_driverReqWindow to 0.1 Configure soc_vel_movingThreshold_kts to 1 Configure soc_vel_movingThreshold_kts to 1 Configure soc_ctr_movingFlagDebounceThx to 1 Configure soc_ctr_movingFlagDebounceDec to 1 Configure soc_ctr_movingFlagDebounceInc to 1 | Normal | NOM/NOM | Test Case |  | SSDD-R-23521 |  | demand_management_context\so_ref\so_state demand_management_context\so_ref\Determine_output_flags demand_management_context\so_ref\so_state demand_management_context\so_ref\Determine_output_flags |  |  |  |  | SO_73
TXB-HLC-TC_2275 | 4.1.2.6.2.0-73 |  | At: t Set Reference wheel speed for the tug to 0.9 Set DCM Upper Force Limit to -5 Set DCM Lower Force Limit to -5 Set Accel pedal signal post rate limiter to 95.1 Set Demanded force from the driver to 0 Set Forward-Reverse-Neutral Position to 0 Set DCM Upper Force Limit- start moving processed to -3.5 Set DCM Lower Force Limit- start moving processed to -5 Verify Extend limits to Saturation transition flag is 1 Verify Start moving feature state is 2 At: t+1 Set Reference wheel speed for the tug to 0.8 Set DCM Upper Force Limit to -1 Set DCM Lower Force Limit to -1 Set Accel pedal signal post rate limiter to 95.1 Set Demanded force from the driver to 5.2233 Set Forward-Reverse-Neutral Position to 0 Set DCM Upper Force Limit- start moving processed to 0.5 Set DCM Lower Force Limit- start moving processed to -1 Verify Extend limits to Saturation transition flag is 0 Verify Start moving feature state is 2 | Configure soc_pct_maxPedalPosThx to 95 Configure soc_pct_maxPedalPosThx to 95 Configure soc_pct_maxPedalPosThx to 95 Configure soc_pct_driverReqWindow to 0.1 Configure soc_vel_movingThreshold_kts to 1 Configure soc_vel_movingThreshold_kts to 1 Configure soc_ctr_movingFlagDebounceThx to 1 Configure soc_ctr_movingFlagDebounceDec to 1 Configure soc_ctr_movingFlagDebounceInc to 1 | Normal | NOM/NOM | Test Case |  | SSDD-R-23521 |  | demand_management_context\so_ref\so_state demand_management_context\so_ref\Determine_output_flags demand_management_context\so_ref\so_state demand_management_context\so_ref\Determine_output_flags |  |  |  |  | SO_74
TXB-HLC-TC_2276 | 4.1.2.6.2.0-74 |  | At: t Set Demanded force from the driver to -100 Set Forward-Reverse-Neutral Position to 0 Set DCM Upper Force Limit- start moving processed to -199.5 Set DCM Lower Force Limit- start moving processed to 0 Verify Constrict limits to Saturation transition flag is 0 Verify Start moving feature state is 4 At: t+1 Set Demanded force from the driver to -200 Set Forward-Reverse-Neutral Position to 0 Set DCM Upper Force Limit- start moving processed to -299.5 Set DCM Lower Force Limit- start moving processed to 4 Verify Constrict limits to Saturation transition flag is 0 Verify Start moving feature state is 4 |  | Normal | NOM/NOM | Test Case |  | SSDD-R-23535 |  | demand_management_context\so_ref\so_state demand_management_context\so_ref\Determine_output_flags demand_management_context\so_ref\so_state demand_management_context\so_ref\Determine_output_flags |  |  |  |  | SO_75
TXB-HLC-TC_2277 | 4.1.2.6.2.0-75 |  | At: t Set DCM Upper Force Limit to -100 Set DCM Lower Force Limit to 0 Set Forward-Reverse-Neutral Position to 0 Set DCM Upper Force Limit- start moving processed to -99.5 Set DCM Lower Force Limit- start moving processed to 0 Verify Constrict limits to Normal transition flag is 0 Verify Start moving feature state is 4 At: t+1 Set DCM Upper Force Limit to -100 Set DCM Lower Force Limit to 0 Set Forward-Reverse-Neutral Position to 0 Set DCM Upper Force Limit- start moving processed to -199.5 Set DCM Lower Force Limit- start moving processed to 0 Verify Constrict limits to Normal transition flag is 0 Verify Start moving feature state is 4 |  | Normal | NOM/NOM | Test Case |  | SSDD-R-23537 SSDD-R-23541 |  | demand_management_context\so_ref\so_state demand_management_context\so_ref\Determine_output_flags demand_management_context\so_ref\so_state demand_management_context\so_ref\Determine_output_flags |  |  |  |  | SO_76
TXB-HLC-TC_2187 | 4.1.2.6.3 | Park Brake Control (bc) | [13 empty] | PBC-0
TXB-HLC-TC_2199 | 4.1.2.6.3.0-1 |  | Verify that Park Brake Control feature uses the following calibration data with the ranges: bcc_vel_PBblocked_kts from 0 to 100 bcc_vel_hys_kts from 0 to 100 |  | Normal | NOM/NOM | Test Case |  | SSDD-R-20170 | [6 empty] | PBC-1
TXB-HLC-TC_2363 | 4.1.2.6.3.0-2 |  | At t: Set Operating mode mode to 9 Set neutral disabled flag to 0 Set neutral mode park brake request to 0 Verify Park brake request is 1 At t+1: Set Operating mode mode to 9 Set neutral disabled flag to 1 Set neutral mode park brake request to 0 Verify Park brake request is 0 At t+2: Set Operating mode mode to 11 Set neutral disabled flag to 1 Set neutral mode park brake request to 0 Verify Park brake request is 0 |  | Normal | NOM/NOM | Test Case |  | SSDD-R-20850 |  | demand_management_context\bc_ref\ParkBrakeControl |  |  |  |  | PBC-2
TXB-HLC-TC_2368 | 4.1.2.6.3.0-3 |  | Set Park brake request to 1 Set Operating mode to 5 Set Reference wheel speed for the tug to 0.08 Set Reference Speed Valid to 1 Verify Park brake request is 1 | Configure bcc_vel_hys_kts to 0.01 Configure bcc_vel_PBblocked_kts to 0.1 | Normal | NOM/NOM | Test Case |  | SSDD-R-20852 SSDD-R-20853 SSDD-R-23234 |  | demand_management_context\bc_ref\ParkBrakeControl |  |  |  |  | PBC-3
TXB-HLC-TC_2369 | 4.1.2.6.3.0-4 |  | Set Park brake request to 2 Set Operating mode to 5 Set Reference wheel speed for the tug to 0.08 Set Reference Speed Valid to 1 Verify Park brake request is 2 | Configure bcc_vel_hys_kts to 0.01 Configure bcc_vel_PBblocked_kts to 0.1 | Normal | NOM/NOM | Test Case |  | SSDD-R-20852 SSDD-R-20853 SSDD-R-23234 |  | demand_management_context\bc_ref\ParkBrakeControl |  |  |  |  | PBC-4
TXB-HLC-TC_2370 | 4.1.2.6.3.0-5 |  | Set Park brake request to 3 Set Operating mode to 4 Set Reference wheel speed for the tug to 0.08 Set Reference Speed Valid to 1 Verify Park brake request is 3 | Configure bcc_vel_hys_kts to 0.01 Configure bcc_vel_PBblocked_kts to 0.1 | Normal | NOM/NOM | Test Case |  | SSDD-R-20852 SSDD-R-20853 SSDD-R-23234 |  | demand_management_context\bc_ref\ParkBrakeControl |  |  |  |  | PBC-5
TXB-HLC-TC_2371 | 4.1.2.6.3.0-6 |  | Set Park brake request to 0 Set Operating mode to 6 Set Reference wheel speed for the tug to 0.08 Set Reference Speed Valid to 1 Verify Park brake request is 0 | Configure bcc_vel_hys_kts to 0.01 Configure bcc_vel_PBblocked_kts to 0.1 | Normal | NOM/NOM | Test Case |  | SSDD-R-20852 SSDD-R-20853 SSDD-R-23234 |  | demand_management_context\bc_ref\ParkBrakeControl |  |  |  |  | PBC-6
TXB-HLC-TC_2372 | 4.1.2.6.3.0-7 |  | Set Park brake request to 2 Set Operating mode to 4 Set Reference wheel speed for the tug to 1 Set Reference Speed Valid to 1 Verify Park brake request is 0 | Configure bcc_vel_hys_kts to 0.01 Configure bcc_vel_PBblocked_kts to 0.1 | Normal | NOM/NOM | Test Case |  | SSDD-R-20852 SSDD-R-20853 SSDD-R-23234 |  | demand_management_context\bc_ref\ParkBrakeControl |  |  |  |  | PBC-7
TXB-HLC-TC_2373 | 4.1.2.6.3.0-8 |  | Set Park brake request to 0 Set Operating mode to 4 Set Reference wheel speed for the tug to 3.5 Set Reference Speed Valid to 1 Verify Park brake request is 0 | Configure bcc_vel_hys_kts to 0.01 Configure bcc_vel_PBblocked_kts to 0.1 | Normal | NOM/NOM | Test Case |  | SSDD-R-20852 SSDD-R-20853 SSDD-R-23234 |  | demand_management_context\bc_ref\ParkBrakeControl |  |  |  |  | PBC-8
TXB-HLC-TC_2374 | 4.1.2.6.3.0-9 |  | Set Park brake request to 1 Set Operating mode to 4 Set Reference wheel speed for the tug to 1 Set Reference Speed Valid to 1 Verify Park brake request is 0 | Configure bcc_vel_hys_kts to 0.01 Configure bcc_vel_PBblocked_kts to 0.1 | Normal | NOM/NOM | Test Case |  | SSDD-R-20852 SSDD-R-20853 SSDD-R-23234 |  | demand_management_context\bc_ref\ParkBrakeControl |  |  |  |  | PBC-9
TXB-HLC-TC_2375 | 4.1.2.6.3.0-10 |  | Set Park brake request to 3 Set Operating mode to 4 Set Reference wheel speed for the tug to 2.5 Set Reference Speed Valid to 1 Verify Park brake request is 0 | Configure bcc_vel_hys_kts to 0.01 Configure bcc_vel_PBblocked_kts to 0.1 | Normal | NOM/NOM | Test Case |  | SSDD-R-20852 SSDD-R-20853 SSDD-R-23234 |  | demand_management_context\bc_ref\ParkBrakeControl |  |  |  |  | PBC-10
TXB-HLC-TC_2376 | 4.1.2.6.3.0-11 |  | Set Park brake request to 1 Set Operating mode to 5 Set Reference wheel speed for the tug to 4 Set Reference Speed Valid to 1 Verify Park brake request is 0 | Configure bcc_vel_hys_kts to 0.01 Configure bcc_vel_PBblocked_kts to 0.1 | Normal | NOM/NOM | Test Case |  | SSDD-R-20852 SSDD-R-20853 SSDD-R-23234 |  | demand_management_context\bc_ref\ParkBrakeControl |  |  |  |  | PBC-11
TXB-HLC-TC_2377 | 4.1.2.6.3.0-12 |  | Set Park brake request to 0 Set Operating mode to 5 Set Reference wheel speed for the tug to 2.5 Set Reference Speed Valid to 1 Verify Park brake request is 0 | Configure bcc_vel_hys_kts to 0.01 Configure bcc_vel_PBblocked_kts to 0.1 | Normal | NOM/NOM | Test Case |  | SSDD-R-20852 SSDD-R-20853 SSDD-R-23234 |  | demand_management_context\bc_ref\ParkBrakeControl |  |  |  |  | PBC-12
TXB-HLC-TC_2378 | 4.1.2.6.3.0-13 |  | Set Park brake request to 2 Set Operating mode to 5 Set Reference wheel speed for the tug to 2.5 Set Reference Speed Valid to 1 Verify Park brake request is 0 | Configure bcc_vel_hys_kts to 0.01 Configure bcc_vel_PBblocked_kts to 0.1 | Normal | NOM/NOM | Test Case |  | SSDD-R-20852 SSDD-R-20853 SSDD-R-23234 |  | demand_management_context\bc_ref\ParkBrakeControl |  |  |  |  | PBC-13
TXB-HLC-TC_2379 | 4.1.2.6.3.0-14 |  | Set Park brake request to 3 Set Operating mode to 5 Set Reference wheel speed for the tug to 40 Set Reference Speed Valid to 1 Verify Park brake request is 0 | Configure bcc_vel_hys_kts to 0.01 Configure bcc_vel_PBblocked_kts to 0.1 | Normal | NOM/NOM | Test Case |  | SSDD-R-20852 SSDD-R-20853 SSDD-R-23234 |  | demand_management_context\bc_ref\ParkBrakeControl |  |  |  |  | PBC-14
TXB-HLC-TC_2380 | 4.1.2.6.3.0-15 |  | Set Park brake request to 0 Set Operating mode to 5 Set Reference wheel speed for the tug to 4 Set Reference Speed Valid to 0 Verify Park brake request is 0 | Configure bcc_vel_hys_kts to 0.01 Configure bcc_vel_PBblocked_kts to 0.1 | Normal | NOM/NOM | Test Case |  | SSDD-R-20852 SSDD-R-20853 SSDD-R-23234 |  | demand_management_context\bc_ref\ParkBrakeControl |  |  |  |  | PBC-15
TXB-HLC-TC_2381 | 4.1.2.6.3.0-16 |  | Set Park brake request to 2 Set Operating mode to 5 Set Reference wheel speed for the tug to 4 Set Reference Speed Valid to 0 Verify Park brake request is 0 | Configure bcc_vel_hys_kts to 0.01 Configure bcc_vel_PBblocked_kts to 0.1 | Normal | NOM/NOM | Test Case |  | SSDD-R-20852 SSDD-R-20853 SSDD-R-23234 |  | demand_management_context\bc_ref\ParkBrakeControl |  |  |  |  | PBC-16
TXB-HLC-TC_2382 | 4.1.2.6.3.0-17 |  | Set Park brake request to 1 Set Operating mode to 5 Set Reference wheel speed for the tug to 4 Set Reference Speed Valid to 0 Verify Park brake request is 0 | Configure bcc_vel_hys_kts to 0.01 Configure bcc_vel_PBblocked_kts to 0.1 | Normal | NOM/NOM | Test Case |  | SSDD-R-20852 SSDD-R-20853 SSDD-R-23234 |  | demand_management_context\bc_ref\ParkBrakeControl |  |  |  |  | PBC-17
TXB-HLC-TC_2383 | 4.1.2.6.3.0-18 |  | Set Park brake request to 3 Set Operating mode to 5 Set Reference wheel speed for the tug to 4 Set Reference Speed Valid to 0 Verify Park brake request is 0 | Configure bcc_vel_hys_kts to 0.01 Configure bcc_vel_PBblocked_kts to 0.1 | Normal | NOM/NOM | Test Case |  | SSDD-R-20852 SSDD-R-20853 SSDD-R-23234 |  | demand_management_context\bc_ref\ParkBrakeControl |  |  |  |  | PBC-18
TXB-HLC-TC_2384 | 4.1.2.6.3.0-19 |  | Set Operating mode to 0 Verify Park brake request is 1 |  | Normal | NOM/NOM | Test Case |  | SSDD-R-20855 |  | demand_management_context\bc_ref\ParkBrakeControl |  |  |  |  | PBC-19
TXB-HLC-TC_8925 | 4.1.2.6.3.0-20 |  | Set Operating mode to 2 Verify Park brake request is 1 |  | Normal | NOM/NOM | Test Case |  | SSDD-R-20855 |  | demand_management_context\bc_ref\ParkBrakeControl |  |  |  |  | PBC-20
TXB-HLC-TC_8926 | 4.1.2.6.3.0-21 |  | Set Operating mode to 3 Verify Park brake request is 1 |  | Normal | NOM/NOM | Test Case |  | SSDD-R-20855 |  | demand_management_context\bc_ref\ParkBrakeControl |  |  |  |  | PBC-21
TXB-HLC-TC_8927 | 4.1.2.6.3.0-22 |  | Set Operating mode to 1 Verify Park brake request is 1 |  | Normal | NOM/NOM | Test Case |  | SSDD-R-20855 |  | demand_management_context\bc_ref\ParkBrakeControl |  |  |  |  | PBC-22
TXB-HLC-TC_9340 | 4.1.2.6.3.0-23 |  | Set Driver park Brake Request to 0 Set Operating mode to 5 Set Reference wheel speed for the tug to -0.0838 Set Reference Speed Valid to 1 Verify Park Brake Request is 0 | Configure bcc_vel_hys_kts to 0.01 Configure bcc_vel_PBblocked_kts to 0.1 | Normal | NOM/NOM | Test Case |  | SSDD-R-20852 SSDD-R-20853 SSDD-R-23234 |  | demand_management_context\bc_ref\ParkBrakeControl |  |  |  |  | PBC-23
TXB-HLC-TC_9341 | 4.1.2.6.3.0-24 |  | Set Driver park Brake Request to 1 Set Operating mode to 6 Set Reference wheel speed for the tug to -0.0842 Set Reference Speed Valid to 1 Verify Park Brake Request is 1 | Configure bcc_vel_hys_kts to 0.01 Configure bcc_vel_PBblocked_kts to 0.1 | Normal | NOM/NOM | Test Case |  | SSDD-R-20852 SSDD-R-20853 SSDD-R-23234 |  | demand_management_context\bc_ref\ParkBrakeControl |  |  |  |  | PBC-24
TXB-HLC-TC_9342 | 4.1.2.6.3.0-25 |  | Set Driver park Brake Request to 2 Set Operating mode to 4 Set Reference wheel speed for the tug to -0.0846 Set Reference Speed Valid to 1 Verify Park Brake Request is 2 | Configure bcc_vel_hys_kts to 0.01 Configure bcc_vel_PBblocked_kts to 0.1 | Normal | NOM/NOM | Test Case |  | SSDD-R-20852 SSDD-R-20853 SSDD-R-23234 |  | demand_management_context\bc_ref\ParkBrakeControl |  |  |  |  | PBC-25
TXB-HLC-TC_9343 | 4.1.2.6.3.0-26 |  | Set Driver park Brake Request to 3 Set Operating mode to 4 Set Reference wheel speed for the tug to -0.085 Set Reference Speed Valid to 1 Verify Park Brake Request is 3 | Configure bcc_vel_hys_kts to 0.01 Configure bcc_vel_PBblocked_kts to 0.1 | Normal | NOM/NOM | Test Case |  | SSDD-R-20852 SSDD-R-20853 SSDD-R-23234 |  | demand_management_context\bc_ref\ParkBrakeControl |  |  |  |  | PBC-26
TXB-HLC-TC_9344 | 4.1.2.6.3.0-27 |  | Set Driver park Brake Request to 0 Set Operating mode to 5 Set Reference wheel speed for the tug to -1 Set Reference Speed Valid to 1 Verify Park Brake Request is 0 | Configure bcc_vel_hys_kts to 0.01 Configure bcc_vel_PBblocked_kts to 0.1 | Normal | NOM/NOM | Test Case |  | SSDD-R-20852 SSDD-R-20853 SSDD-R-23234 |  | demand_management_context\bc_ref\ParkBrakeControl |  |  |  |  | PBC-27
TXB-HLC-TC_9345 | 4.1.2.6.3.0-28 |  | Set Driver park Brake Request to 1 Set Operating mode to 5 Set Reference wheel speed for the tug to -3.5 Set Reference Speed Valid to 1 Verify Park Brake Request is 0 | Configure bcc_vel_hys_kts to 0.01 Configure bcc_vel_PBblocked_kts to 0.1 | Normal | NOM/NOM | Test Case |  | SSDD-R-20852 SSDD-R-20853 SSDD-R-23234 |  | demand_management_context\bc_ref\ParkBrakeControl |  |  |  |  | PBC-28
TXB-HLC-TC_9346 | 4.1.2.6.3.0-29 |  | Set Driver park Brake Request to 2 Set Operating mode to 5 Set Reference wheel speed for the tug to -1 Set Reference Speed Valid to 1 Verify Park Brake Request is 0 | Configure bcc_vel_hys_kts to 0.01 Configure bcc_vel_PBblocked_kts to 0.1 | Normal | NOM/NOM | Test Case |  | SSDD-R-20852 SSDD-R-20853 SSDD-R-23234 |  | demand_management_context\bc_ref\ParkBrakeControl |  |  |  |  | PBC-29
TXB-HLC-TC_9347 | 4.1.2.6.3.0-30 |  | Set Driver park Brake Request to 3 Set Operating mode to 5 Set Reference wheel speed for the tug to -2.5 Set Reference Speed Valid to 1 Verify Park Brake Request is 0 | Configure bcc_vel_hys_kts to 0.01 Configure bcc_vel_PBblocked_kts to 0.1 | Normal | NOM/NOM | Test Case |  | SSDD-R-20852 SSDD-R-20853 SSDD-R-23234 |  | demand_management_context\bc_ref\ParkBrakeControl |  |  |  |  | PBC-30
TXB-HLC-TC_9348 | 4.1.2.6.3.0-31 |  | Set Driver park Brake Request to 0 Set Operating mode to 6 Set Reference wheel speed for the tug to -1.97 Set Reference Speed Valid to 1 Verify Park Brake Request is 0 | Configure bcc_vel_hys_kts to 0.01 Configure bcc_vel_PBblocked_kts to 0.1 | Normal | NOM/NOM | Test Case |  | SSDD-R-20852 SSDD-R-20853 SSDD-R-23234 |  | demand_management_context\bc_ref\ParkBrakeControl |  |  |  |  | PBC-31
TXB-HLC-TC_9349 | 4.1.2.6.3.0-32 |  | Set Driver park Brake Request to 1 Set Operating mode to 6 Set Reference wheel speed for the tug to -4 Set Reference Speed Valid to 1 Verify Park Brake Request is 0 | Configure bcc_vel_hys_kts to 0.01 Configure bcc_vel_PBblocked_kts to 0.1 | Normal | NOM/NOM | Test Case |  | SSDD-R-20852 SSDD-R-20853 SSDD-R-23234 |  | demand_management_context\bc_ref\ParkBrakeControl |  |  |  |  | PBC-32
TXB-HLC-TC_9350 | 4.1.2.6.3.0-33 |  | Set Driver park Brake Request to 2 Set Operating mode to 6 Set Reference wheel speed for the tug to -4 Set Reference Speed Valid to 1 Verify Park Brake Request is 0 | Configure bcc_vel_hys_kts to 0.01 Configure bcc_vel_PBblocked_kts to 0.1 | Normal | NOM/NOM | Test Case |  | SSDD-R-20852 SSDD-R-20853 SSDD-R-23234 |  | demand_management_context\bc_ref\ParkBrakeControl |  |  |  |  | PBC-33
TXB-HLC-TC_9351 | 4.1.2.6.3.0-34 |  | Set Driver park Brake Request to 3 Set Operating mode to 6 Set Reference wheel speed for the tug to -4.1 Set Reference Speed Valid to 1 Verify Park Brake Request is 0 | Configure bcc_vel_hys_kts to 0.01 Configure bcc_vel_PBblocked_kts to 0.1 | Normal | NOM/NOM | Test Case |  | SSDD-R-20852 SSDD-R-20853 SSDD-R-23234 |  | demand_management_context\bc_ref\ParkBrakeControl |  |  |  |  | PBC-34
TXB-HLC-TC_9352 | 4.1.2.6.3.0-35 |  | Set Driver park Brake Request to 0 Set Operating mode to 6 Set Reference wheel speed for the tug to -0.81 Set Reference Speed Valid to 0 Verify Park Brake Request is 0 | Configure bcc_vel_hys_kts to 0.01 Configure bcc_vel_PBblocked_kts to 0.1 | Normal | NOM/NOM | Test Case |  | SSDD-R-20852 SSDD-R-20853 SSDD-R-23234 |  | demand_management_context\bc_ref\ParkBrakeControl |  |  |  |  | PBC-35
TXB-HLC-TC_9353 | 4.1.2.6.3.0-36 |  | Set Driver park Brake Request to 1 Set Operating mode to 6 Set Reference wheel speed for the tug to -0.81 Set Reference Speed Valid to 0 Verify Park Brake Request is 0 | Configure bcc_vel_hys_kts to 0.01 Configure bcc_vel_PBblocked_kts to 0.1 | Normal | NOM/NOM | Test Case |  | SSDD-R-20852 SSDD-R-20853 SSDD-R-23234 |  | demand_management_context\bc_ref\ParkBrakeControl |  |  |  |  | PBC-36
TXB-HLC-TC_9354 | 4.1.2.6.3.0-37 |  | Set Driver park Brake Request to 2 Set Operating mode to 6 Set Reference wheel speed for the tug to -0.81 Set Reference Speed Valid to 0 Verify Park Brake Request is 0 | Configure bcc_vel_hys_kts to 0.01 Configure bcc_vel_PBblocked_kts to 0.1 | Normal | NOM/NOM | Test Case |  | SSDD-R-20852 SSDD-R-20853 SSDD-R-23234 |  | demand_management_context\bc_ref\ParkBrakeControl |  |  |  |  | PBC-37
TXB-HLC-TC_9355 | 4.1.2.6.3.0-38 |  | Set Driver park Brake Request to 3 Set Operating mode to 6 Set Reference wheel speed for the tug to -0.81 Set Reference Speed Valid to 0 Verify Park Brake Request is 0 | Configure bcc_vel_hys_kts to 0.01 Configure bcc_vel_PBblocked_kts to 0.1 | Normal | NOM/NOM | Test Case |  | SSDD-R-20852 SSDD-R-20853 SSDD-R-23234 |  | demand_management_context\bc_ref\ParkBrakeControl |  |  |  |  | PBC-38
TXB-HLC-TC_9308 | 4.1.2.6.3.0-39 |  | Set Driver Park Brake Request to 1 Set Operating mode to 7 Verify Park brake request is 1 |  | Normal | NOM/NOM | Test Case |  | SSDD-R-20855 |  | demand_management_context\bc_ref\ParkBrakeControl |  |  |  |  | PBC-39
TXB-HLC-TC_9309 | 4.1.2.6.3.0-40 |  | Set Driver Park Brake Request to 1 Set Operating mode to 8 Verify Park brake request is 1 |  | Normal | NOM/NOM | Test Case |  | SSDD-R-20855 |  | demand_management_context\bc_ref\ParkBrakeControl |  |  |  |  | PBC-40
TXB-HLC-TC_9310 | 4.1.2.6.3.0-41 |  | Set Driver Park Brake Request to 1 Set Operating mode to 10 Verify Park brake request is 0 |  | Normal | NOM/NOM | Test Case |  | SSDD-R-20856 |  | demand_management_context\bc_ref\ParkBrakeControl |  |  |  |  | PBC-41
TXB-HLC-TC_9311 | 4.1.2.6.3.0-42 |  | Set Driver Park Brake Request to 1 Set Operating mode to 9 Verify Park brake request is 0 |  | Normal | NOM/NOM | Test Case |  | SSDD-R-20856 |  | demand_management_context\bc_ref\ParkBrakeControl |  |  |  |  | PBC-42
TXB-HLC-TC_9523 | 4.1.2.6.3.0-43 |  | Set Driver park brake request to 0 Set Operating mode to 4 Set Reference wheel speed for the tug is 3 Set Reference Speed Valid is 1 Verify Park brake request is 0 | Configure bcc_vel_hys_kts to 1 Configure bcc_vel_PBblocked_kts to 10 | Robustness | MAX/NOM | Test Case |  | SSDD-R-20852 SSDD-R-20853 SSDD-R-23234 |  | demand_management_context\bc_ref\ParkBrakeControl |  |  |  |  | PBC-43
TXB-HLC-TC_9524 | 4.1.2.6.3.0-44 |  | Set Driver park brake request to 1 Set Operating mode to 4 Set Reference wheel speed for the tug is 9.500001 Set Reference Speed Valid is 1 Verify Park brake request is 1 | Configure bcc_vel_hys_kts to 1 Configure bcc_vel_PBblocked_kts to 10 | Robustness | MAX/NOM | Test Case |  | SSDD-R-20852 SSDD-R-20853 SSDD-R-23234 |  | demand_management_context\bc_ref\ParkBrakeControl |  |  |  |  | PBC-44
TXB-HLC-TC_9525 | 4.1.2.6.3.0-45 |  | Set Driver park brake request to 2 Set Operating mode to 5 Set Reference wheel speed for the tug is 15 Set Reference Speed Valid is 1 Verify Park brake request is 0 | Configure bcc_vel_hys_kts to 1 Configure bcc_vel_PBblocked_kts to 10 | Robustness | MAX/NOM | Test Case |  | SSDD-R-20852 SSDD-R-20853 SSDD-R-23234 |  | demand_management_context\bc_ref\ParkBrakeControl |  |  |  |  | PBC-45
TXB-HLC-TC_9526 | 4.1.2.6.3.0-46 |  | Set Driver park brake request to 3 Set Operating mode to 6 Set Reference wheel speed for the tug is 15 Set Reference Speed Valid is 1 Verify Park brake request is 0 | Configure bcc_vel_hys_kts to 1 Configure bcc_vel_PBblocked_kts to 10 | Robustness | MAX/NOM | Test Case |  | SSDD-R-20852 SSDD-R-20853 SSDD-R-23234 |  | demand_management_context\bc_ref\ParkBrakeControl |  |  |  |  | PBC-46
TXB-HLC-TC_9527 | 4.1.2.6.3.0-47 |  | Set Driver park brake request to 0 Set Operating mode to 4 Set Reference wheel speed for the tug is 40 Set Reference Speed Valid is 0 Verify Park brake request is 1 | Configure bcc_vel_hys_kts to 1 Configure bcc_vel_PBblocked_kts to 10 | Robustness | MAX/NOM | Test Case |  | SSDD-R-20852 SSDD-R-20853 SSDD-R-23234 |  | demand_management_context\bc_ref\ParkBrakeControl |  |  |  |  | PBC-47
TXB-HLC-TC_9528 | 4.1.2.6.3.0-48 |  | Set Driver park brake request to 1 Set Operating mode to 4 Set Reference wheel speed for the tug is 40 Set Reference Speed Valid is 0 Verify Park brake request is 1 | Configure bcc_vel_hys_kts to 1 Configure bcc_vel_PBblocked_kts to 10 | Robustness | MAX/NOM | Test Case |  | SSDD-R-20852 SSDD-R-20853 SSDD-R-23234 |  | demand_management_context\bc_ref\ParkBrakeControl |  |  |  |  | PBC-48
TXB-HLC-TC_9529 | 4.1.2.6.3.0-49 |  | Set Driver park brake request to 2 Set Operating mode to 5 Set Reference wheel speed for the tug is 40 Set Reference Speed Valid is 0 Verify Park brake request is 1 | Configure bcc_vel_hys_kts to 1 Configure bcc_vel_PBblocked_kts to 10 | Robustness | MAX/NOM | Test Case |  | SSDD-R-20852 SSDD-R-20853 SSDD-R-23234 |  | demand_management_context\bc_ref\ParkBrakeControl |  |  |  |  | PBC-49
TXB-HLC-TC_9530 | 4.1.2.6.3.0-50 |  | Set Driver park brake request to 3 Set Operating mode to 6 Set Reference wheel speed for the tug is 40 Set Reference Speed Valid is 0 Verify Park brake request is 1 | Configure bcc_vel_hys_kts to 1 Configure bcc_vel_PBblocked_kts to 10 | Robustness | MAX/NOM | Test Case |  | SSDD-R-20852 SSDD-R-20853 SSDD-R-23234 |  | demand_management_context\bc_ref\ParkBrakeControl |  |  |  |  | PBC-50
TXB-HLC-TC_9565 | 4.1.2.6.3.0-51 |  | Set Driver park Brake Request to 1 Set Operating mode to 4 Set Reference wheel speed for the tug is 2.1 Verify Park brake request is 1 | Configure bcc_vel_hys_kts to 1 Configure bcc_vel_PBblocked_kts to 10 | Robustness | MAX/NOM | Test Case |  | SSDD-R-20852 SSDD-R-20853 SSDD-R-23234 |  | demand_management_context\bc_ref\ParkBrakeControl |  |  |  |  | PBC-51
TXB-HLC-TC_9566 | 4.1.2.6.3.0-52 |  | Set Driver park Brake Request to 1 Set Operating mode to 6 Set Reference wheel speed for the tug is -2 Verify Park brake request is 1 | Configure bcc_vel_hys_kts to 1 Configure bcc_vel_PBblocked_kts to 10 | Robustness | MAX/NOM | Test Case |  | SSDD-R-20852 SSDD-R-20853 SSDD-R-23234 |  | demand_management_context\bc_ref\ParkBrakeControl |  |  |  |  | PBC-52
TXB-HLC-TC_9575 | 4.1.2.6.3.0-53 |  | Set Driver park brake request to 1 Set Operating mode to 4 Set Reference wheel speed for the tug is 2 Verify Park brake request is 0 | Configure bcc_vel_hys_kts to 0 Configure bcc_vel_PBblocked_kts to 0 | Robustness | MIN/NOM | Test Case |  | SSDD-R-20852 SSDD-R-20853 SSDD-R-23234 |  | demand_management_context\bc_ref\ParkBrakeControl |  |  |  |  | PBC-53
TXB-HLC-TC_9576 | 4.1.2.6.3.0-54 |  | Set Driver park brake request to 1 Set Operating mode to 5 Set Reference wheel speed for the tug is -0.02 Verify Park brake request is 0 | Configure bcc_vel_hys_kts to 0 Configure bcc_vel_PBblocked_kts to 0 | Robustness | MIN/NOM | Test Case |  | SSDD-R-20852 SSDD-R-20853 SSDD-R-23234 |  | demand_management_context\bc_ref\ParkBrakeControl |  |  |  |  | PBC-54
TXB-HLC-TC_9577 | 4.1.2.6.3.0-55 |  | Set Driver park brake request to 1 Set Operating mode to 6 Set Reference wheel speed for the tug is -3 Verify Park brake request is 0 | Configure bcc_vel_hys_kts to 0 Configure bcc_vel_PBblocked_kts to 0 | Robustness | MIN/NOM | Test Case |  | SSDD-R-20852 SSDD-R-20853 SSDD-R-23234 |  | demand_management_context\bc_ref\ParkBrakeControl |  |  |  |  | PBC-55
TXB-HLC-TC_9902 | 4.1.2.6.4 | Control Law ( cl ) | [13 empty] | CL-0
TXB-HLC-TC_9903 | 4.1.2.6.4.0-1 |  | Verify that the Control law feature uses the following calibration data in the range: clf_A320CntrlLw_Y_deg in the range: -90 to 90 clf_A340_600CntrlLw_Y_deg in the range: -90 to 90 clc_adot_A320RateLimRise_degps in the range: 0 to 30 clc_adot_A340RateLimRise_degps in the range: 0 to 30 clc_adot_A320RateLimFall_degps in the range : -30 to 0 clc_adot_A340RateLimFall_degps in the range : -30 to 0 |  | Normal | NOM/NOM | Test Case |  | SSDD-R-20077 | [6 empty] | CL-1
TXB-HLC-TC_9970 | 4.1.2.6.4.0-2 |  | Set Captain Tiller angle (ARINC) to 0 Set First Officer Tiller angle (ARINC) to 0 Verify Nose Wheel Steer Demand Angle for A320 is 0 Verify Nose Wheel Steer Demand Angle for A340_600 is 0 | Configure clf_A320CntrlLw_X_input_deg to [-75 -66 -40 -20 -1 0 1 20 40 66 75] Configure clf_A320CntrlLw_Y_deg to [-75 -45 -15 -4 0 0 0 4 15 45 75] Configure clf_A340_600CntrlLw_X_input_deg to [-75 -70 -60 -50 -40 -30 -20 -10 0 10 20 30 40 50 60 70 75] Configure clf_A340_600CntrlLw_Y_deg to [-75 -65.1 -44.2 -28.6 -17.5 -10 -5.2 -2.15 0 2.15 5.2 10 17.5 28.6 44.2 65.1 75] | Normal | NOM/NOM | Test Case |  | SSDD-R-20124 SSDD-R-20125 |  | demand_management_context\cl_ref\If Action A320 demand_management_context\cl_ref\If Action A340_600 |  |  |  |  | CL-2
TXB-HLC-TC_9971 | 4.1.2.6.4.0-3 |  | Set Captain Tiller angle (ARINC) to 0.01 Set First Officer Tiller angle (ARINC) to 0.01 Verify Nose Wheel Steer Demand Angle for A320 is 0 Verify Nose Wheel Steer Demand Angle for A340_600 is 0.0043 | Configure clf_A320CntrlLw_X_input_deg to [-75 -66 -40 -20 -1 0 1 20 40 66 75] Configure clf_A320CntrlLw_Y_deg to [-75 -45 -15 -4 0 0 0 4 15 45 75] Configure clf_A340_600CntrlLw_X_input_deg to [-75 -70 -60 -50 -40 -30 -20 -10 0 10 20 30 40 50 60 70 75] Configure clf_A340_600CntrlLw_Y_deg to [-75 -65.1 -44.2 -28.6 -17.5 -10 -5.2 -2.15 0 2.15 5.2 10 17.5 28.6 44.2 65.1 75] | Normal | NOM/NOM | Test Case |  | SSDD-R-20124 SSDD-R-20125 |  | demand_management_context\cl_ref\If Action A320 demand_management_context\cl_ref\If Action A340_600 |  |  |  |  | CL-3
TXB-HLC-TC_9972 | 4.1.2.6.4.0-4 |  | Set Captain Tiller angle (ARINC) to 128 Set First Officer Tiller angle (ARINC) to 128 Verify Nose Wheel Steer Demand Angle for A320 is 678.333333333333 Verify Nose Wheel Steer Demand Angle for A340_600 is 433.38 | Configure clf_A320CntrlLw_X_input_deg to [-75 -66 -40 -20 -1 0 1 20 40 66 75] Configure clf_A320CntrlLw_Y_deg to [-75 -45 -15 -4 0 0 0 4 15 45 75] Configure clf_A340_600CntrlLw_X_input_deg to [-75 -70 -60 -50 -40 -30 -20 -10 0 10 20 30 40 50 60 70 75] Configure clf_A340_600CntrlLw_Y_deg to [-75 -65.1 -44.2 -28.6 -17.5 -10 -5.2 -2.15 0 2.15 5.2 10 17.5 28.6 44.2 65.1 75] | Normal | NOM/MAX | Test Case |  | SSDD-R-20124 SSDD-R-20125 |  | demand_management_context\cl_ref\If Action A320 demand_management_context\cl_ref\If Action A340_600 |  |  |  |  | CL-4
TXB-HLC-TC_9973 | 4.1.2.6.4.0-5 |  | Set Captain Tiller angle (ARINC) to -128 Set First Officer Tiller angle (ARINC) to -128 Verify Nose Wheel Steer Demand Angle for A320 is -678.333333333333 Verify Nose Wheel Steer Demand Angle for A340_600 is -433.38 | Configure clf_A320CntrlLw_X_input_deg to [-75 -66 -40 -20 -1 0 1 20 40 66 75] Configure clf_A320CntrlLw_Y_deg to [-75 -45 -15 -4 0 0 0 4 15 45 75] Configure clf_A340_600CntrlLw_X_input_deg to [-75 -70 -60 -50 -40 -30 -20 -10 0 10 20 30 40 50 60 70 75] Configure clf_A340_600CntrlLw_Y_deg to [-75 -65.1 -44.2 -28.6 -17.5 -10 -5.2 -2.15 0 2.15 5.2 10 17.5 28.6 44.2 65.1 75] | Normal | NOM/MIN | Test Case |  | SSDD-R-20124 SSDD-R-20125 |  | demand_management_context\cl_ref\If Action A320 demand_management_context\cl_ref\If Action A340_600 |  |  |  |  | CL-5
TXB-HLC-TC_9974 | 4.1.2.6.4.0-6 |  | Set Nose Wheel Steer Demand Angle for A320 to 0 Set Nose Wheel Steer Demand Angle for A340_600 to 0 Verify Limited Angle_A320 is 0 Verify Limited Angle_A340 is 0 | Configure clc_adot_A320RateLimRise_degps to 10000 Configure clc_adot_A320RateLimFall_degps to -10000 Configure clc_adot_A340RateLimRise_degps to 10000 Configure clc_adot_A340RateLimFall_degps to -10000 | Normal | NOM/NOM | Test Case |  | SSDD-R-20126 SSDD-R-20127 |  | demand_management_context\cl_ref\If Action A320 demand_management_context\cl_ref\If Action A340_600 | The Rate limiter values are set to max value such that the output is rate limited in the current cycle. |  |  |  | CL-6
TXB-HLC-TC_9975 | 4.1.2.6.4.0-7 |  | Set Nose Wheel Steer Demand Angle for A320 to 7.586 Set Nose Wheel Steer Demand Angle for A340_600 to 8.3296 Verify Limited Angle_A320 is 7.586 Verify Limited Angle_A340 is 8.3296 | Configure clc_adot_A320RateLimRise_degps to 10000 Configure clc_adot_A320RateLimFall_degps to -10000 Configure clc_adot_A340RateLimRise_degps to 10000 Configure clc_adot_A340RateLimFall_degps to -10000 | Normal | NOM/NOM | Test Case |  | SSDD-R-20126 SSDD-R-20127 |  | demand_management_context\cl_ref\If Action A320 demand_management_context\cl_ref\If Action A340_600 | The Rate limiter values are set to max value such that the output is rate limited in the current cycle. |  |  |  | CL-7
TXB-HLC-TC_9976 | 4.1.2.6.4.0-8 |  | Set Nose Wheel Steer Demand Angle for A320 to 128.433333333333 Set Nose Wheel Steer Demand Angle for A340_600 to 106.7394 Verify Limited Angle_A320 is 74 Verify Limited Angle_A340 is 74 | Configure clc_adot_A320RateLimRise_degps to 10000 Configure clc_adot_A320RateLimFall_degps to -10000 Configure clc_adot_A340RateLimRise_degps to 10000 Configure clc_adot_A340RateLimFall_degps to -10000 | Normal | NOM/MAX | Test Case |  | SSDD-R-20126 SSDD-R-20127 |  | demand_management_context\cl_ref\If Action A320 demand_management_context\cl_ref\If Action A340_600 | The Rate limiter values are set to max value such that the output is rate limited in the current cycle. |  |  |  | CL-8
TXB-HLC-TC_9977 | 4.1.2.6.4.0-9 |  | Set Nose Wheel Steer Demand Angle for A320 to 678.333333333333 Set Nose Wheel Steer Demand Angle for A340_600 to 433.38 Verify Limited Angle_A320 is 74 Verify Limited Angle_A340 is 74 | Configure clc_adot_A320RateLimRise_degps to 10000 Configure clc_adot_A320RateLimFall_degps to -10000 Configure clc_adot_A340RateLimRise_degps to 10000 Configure clc_adot_A340RateLimFall_degps to -10000 | Normal | NOM/MAX | Test Case |  | SSDD-R-20126 SSDD-R-20127 |  | demand_management_context\cl_ref\If Action A320 demand_management_context\cl_ref\If Action A340_600 | The Rate limiter values are set to max value such that the output is rate limited in the current cycle. |  |  |  | CL-9
TXB-HLC-TC_9978 | 4.1.2.6.4.0-10 |  | Set Nose Wheel Steer Demand Angle for A320 to -678.333333333333 Set Nose Wheel Steer Demand Angle for A340_600 to -433.38 Verify Limited Angle_A320 is 74 Verify Limited Angle_A340 is 74 | Configure clc_adot_A320RateLimRise_degps to 10000 Configure clc_adot_A320RateLimFall_degps to -10000 Configure clc_adot_A340RateLimRise_degps to 10000 Configure clc_adot_A340RateLimFall_degps to -10000 | Normal | NOM/MIN | Test Case |  | SSDD-R-20126 SSDD-R-20127 |  | demand_management_context\cl_ref\If Action A320 demand_management_context\cl_ref\If Action A340_600 | The Rate limiter values are set to max value such that the output is rate limited in the current cycle. |  |  |  | CL-10
TXB-HLC-TC_9979 | 4.1.2.6.4.0-11 |  | Set Operating mode to 4 Set Nose Wheel Steer Captain Order Validity to 0 Set Nose Wheel Steer First Officer Order Validity to 1 Set Nose Wheel Steer Wheel angle Demand to 11.2 Set Nose Wheel Steer Wheel Angle Demand Validity to 1 Set Nose Wheel Steer Wheel angle Validity to 1 Set Nose Wheel Steer Wheel angle (ARINC) to 12.12 Verify nws demand angle is 11.2 Verify nws demand angle validity flag is 1 Verify Latch captain demand flag is 0 Verify Latch first officer demand flag is 0 Verify Latch final demand flag is 0 |  | Normal | NOM/NOM | Test Case |  | SSDD-R-20129 SSDD-R-20128 |  | demand_management_context\cl_ref\ARINC available |  |  |  |  | CL-11
TXB-HLC-TC_9980 | 4.1.2.6.4.0-12 |  | Set Operating mode to 4 Set Nose Wheel Steer Captain Order Validity to 1 Set Nose Wheel Steer First Officer Order Validity to 0 Set Nose Wheel Steer Wheel angle Demand to 13.2 Set Nose Wheel Steer Wheel Angle Demand Validity to 1 Set Nose Wheel Steer Wheel angle Validity to 1 Set Nose Wheel Steer Wheel angle (ARINC) to 16.12 Verify nws demand angle is 13.2 Verify nws demand angle validity flag is 1 Verify Latch captain demand flag is 0 Verify Latch first officer demand flag is 0 Verify Latch final demand flag is 0 |  | Normal | NOM/NOM | Test Case |  | SSDD-R-20129 SSDD-R-20128 |  | demand_management_context\cl_ref\ARINC available |  |  |  |  | CL-12
TXB-HLC-TC_9981 | 4.1.2.6.4.0-13 |  | Set Operating mode to 4 Set Nose Wheel Steer Captain Order Validity to 0 Set Nose Wheel Steer First Officer Order Validity to 0 Set Nose Wheel Steer Wheel angle Demand to 15.2 Set Nose Wheel Steer Wheel Angle Demand Validity to 1 Set Nose Wheel Steer Wheel angle Validity to 1 Set Nose Wheel Steer Wheel angle (ARINC) to 20.12 Verify nws demand angle is 15.2 Verify nws demand angle validity flag is 0 Verify Latch captain demand flag is 0 Verify Latch first officer demand flag is 0 Verify Latch final demand flag is 0 |  | Normal | NOM/NOM | Test Case |  | SSDD-R-20129 SSDD-R-20128 |  | demand_management_context\cl_ref\ARINC available |  |  |  |  | CL-13
TXB-HLC-TC_9982 | 4.1.2.6.4.0-14 |  | Set Operating mode to 5 Set Nose Wheel Steer Captain Order Validity to 0 Set Nose Wheel Steer First Officer Order Validity to 1 Set Nose Wheel Steer Wheel angle Demand to 25.2 Set Nose Wheel Steer Wheel Angle Demand Validity to 1 Set Nose Wheel Steer Wheel angle Validity to 1 Set Nose Wheel Steer Wheel angle (ARINC) to 50.12 Verify nws demand angle is 25.2 Verify nws demand angle validity flag is 1 Verify Latch captain demand flag is 0 Verify Latch first officer demand flag is 0 Verify Latch final demand flag is 0 |  | Normal | NOM/NOM | Test Case |  | SSDD-R-20129 SSDD-R-20128 |  | demand_management_context\cl_ref\ARINC available |  |  |  |  | CL-14
TXB-HLC-TC_9983 | 4.1.2.6.4.0-15 |  | Set Operating mode to 5 Set Nose Wheel Steer Captain Order Validity to 1 Set Nose Wheel Steer First Officer Order Validity to 0 Set Nose Wheel Steer Wheel angle Demand to 25.2 Set Nose Wheel Steer Wheel Angle Demand Validity to 1 Set Nose Wheel Steer Wheel angle Validity to 1 Set Nose Wheel Steer Wheel angle (ARINC) to 50.12 Verify nws demand angle is 25.2 Verify nws demand angle validity flag is 1 Verify Latch captain demand flag is 0 Verify Latch first officer demand flag is 0 Verify Latch final demand flag is 0 |  | Normal | NOM/NOM | Test Case |  | SSDD-R-20129 SSDD-R-20128 |  | demand_management_context\cl_ref\ARINC available |  |  |  |  | CL-15
TXB-HLC-TC_9984 | 4.1.2.6.4.0-16 |  | Set Operating mode to 5 Set Nose Wheel Steer Captain Order Validity to 0 Set Nose Wheel Steer First Officer Order Validity to 0 Set Nose Wheel Steer Wheel angle Demand to 22.2 Set Nose Wheel Steer Wheel Angle Demand Validity to 1 Set Nose Wheel Steer Wheel angle Validity to 1 Set Nose Wheel Steer Wheel angle (ARINC) to 60.12 Verify nws demand angle is 22.2 Verify nws demand angle validity flag is 0 Verify Latch captain demand flag is 0 Verify Latch first officer demand flag is 0 Verify Latch final demand flag is 0 |  | Normal | NOM/NOM | Test Case |  | SSDD-R-20129 SSDD-R-20128 |  | demand_management_context\cl_ref\ARINC available |  |  |  |  | CL-16
TXB-HLC-TC_16871 | 4.1.2.6.4.0-17 |  | Set Captain Tiller angle (ARINC) to -0.01 Set First Officer Tiller angle (ARINC) to -0.01 Verify Nose Wheel Steer Demand Angle for A320 is 0 Verify Nose Wheel Steer Demand Angle for A340_600 is -0.0043 | Configure clf_A320CntrlLw_X_input_deg to [-75 -66 -40 -20 -1 0 1 20 40 66 75] Configure clf_A320CntrlLw_Y_deg to [-75 -45 -15 -4 0 0 0 4 15 45 75] Configure clf_A340_600CntrlLw_X_input_deg to [-75 -70 -60 -50 -40 -30 -20 -10 0 10 20 30 40 50 60 70 75] Configure clf_A340_600CntrlLw_Y_deg to [-75 -65.1 -44.2 -28.6 -17.5 -10 -5.2 -2.15 0 2.15 5.2 10 17.5 28.6 44.2 65.1 75] | Normal | NOM/NOM | Test Case |  | SSDD-R-20124 SSDD-R-20125 |  | demand_management_context\cl_ref\If Action A320 demand_management_context\cl_ref\If Action A340_600 |  |  |  |  | CL-17
TXB-HLC-TC_16872 | 4.1.2.6.4.0-18 |  | Set Captain Tiller angle (ARINC) to -128 Set First Officer Tiller angle (ARINC) to -128 Verify Nose Wheel Steer Demand Angle for A320 is -678.333333333333 Verify Nose Wheel Steer Demand Angle for A340_600 is -433.38 | Configure clf_A320CntrlLw_X_input_deg to [-75 -66 -40 -20 -1 0 1 20 40 66 75] Configure clf_A320CntrlLw_Y_deg to [-75 -45 -15 -4 0 0 0 4 15 45 75] Configure clf_A340_600CntrlLw_X_input_deg to [-75 -70 -60 -50 -40 -30 -20 -10 0 10 20 30 40 50 60 70 75] Configure clf_A340_600CntrlLw_Y_deg to [-75 -65.1 -44.2 -28.6 -17.5 -10 -5.2 -2.15 0 2.15 5.2 10 17.5 28.6 44.2 65.1 75] | Normal | NOM/MIN | Test Case |  | SSDD-R-20124 SSDD-R-20125 |  | demand_management_context\cl_ref\If Action A320 demand_management_context\cl_ref\If Action A340_600 |  |  |  |  | CL-18
TXB-HLC-TC_16873 | 4.1.2.6.4.0-19 |  | Set Captain Tiller angle (ARINC) to -113 Set First Officer Tiller angle (ARINC) to -38 Verify Nose Wheel Steer Demand Angle for A320 is -328.333333333333 Verify Nose Wheel Steer Demand Angle for A340_600 is -225.48 | Configure clf_A320CntrlLw_X_input_deg to [-75 -66 -40 -20 -1 0 1 20 40 66 75] Configure clf_A320CntrlLw_Y_deg to [-75 -45 -15 -4 0 0 0 4 15 45 75] Configure clf_A340_600CntrlLw_X_input_deg to [-75 -70 -60 -50 -40 -30 -20 -10 0 10 20 30 40 50 60 70 75] Configure clf_A340_600CntrlLw_Y_deg to [-75 -65.1 -44.2 -28.6 -17.5 -10 -5.2 -2.15 0 2.15 5.2 10 17.5 28.6 44.2 65.1 75] | Normal | NOM/NOM | Test Case |  | SSDD-R-20124 SSDD-R-20125 |  | demand_management_context\cl_ref\If Action A320 demand_management_context\cl_ref\If Action A340_600 |  |  |  |  | CL-19
TXB-HLC-TC_16874 | 4.1.2.6.4.0-20 |  | Set Nose Wheel Steer Demand Angle for A320 to -7.586 Set Nose Wheel Steer Demand Angle for A340_600 to -8.3296 Verify Limited Angle_A320 is -7.586 Verify Limited Angle_A340 is -8.3296 | Configure clc_adot_A320RateLimRise_degps to 10000 Configure clc_adot_A320RateLimFall_degps to -10000 Configure clc_adot_A340RateLimRise_degps to 10000 Configure clc_adot_A340RateLimFall_degps to -10000 | Normal | NOM/NOM | Test Case |  | SSDD-R-20126 SSDD-R-20127 |  | demand_management_context\cl_ref\If Action A320 demand_management_context\cl_ref\If Action A340_600 | The Rate limiter values are set to max value such that the output is rate limited in the current cycle. |  |  |  | CL-20
TXB-HLC-TC_16875 | 4.1.2.6.4.0-21 |  | Set Nose Wheel Steer Demand Angle for A320 to -128.433333333333 Set Nose Wheel Steer Demand Angle for A340_600 to -106.7394 Verify Limited Angle_A320 is -74 Verify Limited Angle_A340 is -74 | Configure clc_adot_A320RateLimRise_degps to 10000 Configure clc_adot_A320RateLimFall_degps to -10000 Configure clc_adot_A340RateLimRise_degps to 10000 Configure clc_adot_A340RateLimFall_degps to -10000 | Normal | NOM/NOM | Test Case |  | SSDD-R-20126 SSDD-R-20127 |  | demand_management_context\cl_ref\If Action A320 demand_management_context\cl_ref\If Action A340_600 | The Rate limiter values are set to max value such that the output is rate limited in the current cycle. |  |  |  | CL-21
TXB-HLC-TC_16876 | 4.1.2.6.4.0-22 |  | Set Nose Wheel Steer Demand Angle for A320 to -678.333333333333 Set Nose Wheel Steer Demand Angle for A340_600 to -433.38 Verify Limited Angle_A320 is -74 Verify Limited Angle_A340 is -74 | Configure clc_adot_A320RateLimRise_degps to 10000 Configure clc_adot_A320RateLimFall_degps to -10000 Configure clc_adot_A340RateLimRise_degps to 10000 Configure clc_adot_A340RateLimFall_degps to -10000 | Normal | NOM/MIN | Test Case |  | SSDD-R-20126 SSDD-R-20127 |  | demand_management_context\cl_ref\If Action A320 demand_management_context\cl_ref\If Action A340_600 | The Rate limiter values are set to max value such that the output is rate limited in the current cycle. |  |  |  | CL-22
TXB-HLC-TC_16877 | 4.1.2.6.4.0-23 |  | Set Nose Wheel Steer Demand Angle for A320 to -328.333333333333 Set Nose Wheel Steer Demand Angle for A340_600 to -225.48 Verify Limited Angle_A320 is -74 Verify Limited Angle_A340 is -74 | Configure clc_adot_A320RateLimRise_degps to 10000 Configure clc_adot_A320RateLimFall_degps to -10000 Configure clc_adot_A340RateLimRise_degps to 10000 Configure clc_adot_A340RateLimFall_degps to -10000 | Normal | NOM/NOM | Test Case |  | SSDD-R-20126 SSDD-R-20127 |  | demand_management_context\cl_ref\If Action A320 demand_management_context\cl_ref\If Action A340_600 | The Rate limiter values are set to max value such that the output is rate limited in the current cycle. |  |  |  | CL-23
TXB-HLC-TC_2439 | 4.1.2.6.4.0-24 |  | Set Operating mode to 5 Set Nose Wheel Steer Captain Order Validity to 1 Set Nose Wheel Steer First Officer Order Validity to 1 Set Nose Wheel Steer Wheel angle Demand to -11.2 Set Nose Wheel Steer Wheel Angle Demand Validity to 1 Set Nose Wheel Steer Wheel angle Validity to 1 Set Nose Wheel Steer Wheel angle (ARINC) to -12.345 Verify nws demand angle is -11.2 Verify nws demand angle validity flag is 1 Verify Latch captain demand flag is 0 Verify Latch first officer demand flag is 0 Verify Latch final demand flag is 0 |  | Normal | NOM/NOM | Test Case |  | SSDD-R-20129 |  | demand_management_context\cl_ref\ARINC available |  |  |  |  | CL-24
TXB-HLC-TC_2440 | 4.1.2.6.4.0-25 |  | Set Operating mode to 5 Set Nose Wheel Steer Captain Order Validity to 1 Set Nose Wheel Steer First Officer Order Validity to 1 Set Nose Wheel Steer Wheel angle Demand to -13.2 Set Nose Wheel Steer Wheel Angle Demand Validity to 1 Set Nose Wheel Steer Wheel angle Validity to 1 Set Nose Wheel Steer Wheel angle (ARINC) to -16.355 Verify nws demand angle is -13.2 Verify nws demand angle validity flag is 1 Verify Latch captain demand flag is 0 Verify Latch first officer demand flag is 0 Verify Latch final demand flag is 0 |  | Normal | NOM/NOM | Test Case |  | SSDD-R-20129 |  | demand_management_context\cl_ref\ARINC available |  |  |  |  | CL-25
TXB-HLC-TC_2441 | 4.1.2.6.4.0-26 |  | Set Operating mode to 5 Set Nose Wheel Steer Captain Order Validity to 1 Set Nose Wheel Steer First Officer Order Validity to 1 Set Nose Wheel Steer Wheel angle Demand to -15.2 Set Nose Wheel Steer Wheel Angle Demand Validity to 1 Set Nose Wheel Steer Wheel angle Validity to 1 Set Nose Wheel Steer Wheel angle (ARINC) to -20.345 Verify nws demand angle is -15.2 Verify nws demand angle validity flag is 1 Verify Latch captain demand flag is 0 Verify Latch first officer demand flag is 0 Verify Latch final demand flag is 0 |  | Normal | NOM/NOM | Test Case |  | SSDD-R-20129 |  | demand_management_context\cl_ref\ARINC available |  |  |  |  | CL-26
TXB-HLC-TC_2442 | 4.1.2.6.4.0-27 |  | Set Operating mode to 5 Set Nose Wheel Steer Captain Order Validity to 1 Set Nose Wheel Steer First Officer Order Validity to 1 Set Nose Wheel Steer Wheel angle Demand to -25.2 Set Nose Wheel Steer Wheel Angle Demand Validity to 1 Set Nose Wheel Steer Wheel angle Validity to 1 Set Nose Wheel Steer Wheel angle (ARINC) to -50.345 Verify nws demand angle is -25.2 Verify nws demand angle validity flag is 1 Verify Latch captain demand flag is 0 Verify Latch first officer demand flag is 0 Verify Latch final demand flag is 0 |  | Normal | NOM/NOM | Test Case |  | SSDD-R-20129 |  | demand_management_context\cl_ref\ARINC available |  |  |  |  | CL-27
TXB-HLC-TC_2443 | 4.1.2.6.4.0-28 |  | Set Operating mode to 5 Set Nose Wheel Steer Captain Order Validity to 1 Set Nose Wheel Steer First Officer Order Validity to 1 Set Nose Wheel Steer Wheel angle Demand to -25.2 Set Nose Wheel Steer Wheel Angle Demand Validity to 1 Set Nose Wheel Steer Wheel angle Validity to 1 Set Nose Wheel Steer Wheel angle (ARINC) to -50.355 Verify nws demand angle is -25.2 Verify nws demand angle validity flag is 1 Verify Latch captain demand flag is 0 Verify Latch first officer demand flag is 0 Verify Latch final demand flag is 0 |  | Normal | NOM/NOM | Test Case |  | SSDD-R-20129 |  | demand_management_context\cl_ref\ARINC available |  |  |  |  | CL-28
TXB-HLC-TC_2444 | 4.1.2.6.4.0-29 |  | Set Operating mode to 5 Set Nose Wheel Steer Captain Order Validity to 1 Set Nose Wheel Steer First Officer Order Validity to 1 Set Nose Wheel Steer Wheel angle Demand to -22.2 Set Nose Wheel Steer Wheel Angle Demand Validity to 1 Set Nose Wheel Steer Wheel angle Validity to 1 Set Nose Wheel Steer Wheel angle (ARINC) to -60.345 Verify nws demand angle is -22.2 Verify nws demand angle validity flag is 1 Verify Latch captain demand flag is 0 Verify Latch first officer demand flag is 0 Verify Latch final demand flag is 0 |  | Normal | NOM/NOM | Test Case |  | SSDD-R-20129 |  | demand_management_context\cl_ref\ARINC available |  |  |  |  | CL-29
TXB-HLC-TC_2445 | 4.1.2.6.4.0-30 |  | Set Operating mode to 6 Set Nose Wheel Steer Captain Order Validity to 0 Set Nose Wheel Steer First Officer Order Validity to 0 Set Nose Wheel Steer Wheel angle Demand to -24.2 Set Nose Wheel Steer Wheel Angle Demand Validity to 1 Set Nose Wheel Steer Wheel angle Validity to 1 Set Nose Wheel Steer Wheel angle (ARINC) to -50.345 Verify nws demand angle is -24.2 Verify nws demand angle validity flag is 0 Verify Latch captain demand flag is 0 Verify Latch first officer demand flag is 0 Verify Latch final demand flag is 0 |  | Normal | NOM/NOM | Test Case |  | SSDD-R-20129 |  | demand_management_context\cl_ref\ARINC available |  |  |  |  | CL-30
TXB-HLC-TC_2446 | 4.1.2.6.4.0-31 |  | Set Operating mode to 6 Set Nose Wheel Steer Captain Order Validity to 0 Set Nose Wheel Steer First Officer Order Validity to 1 Set Nose Wheel Steer Wheel angle Demand to -7.7 Set Nose Wheel Steer Wheel Angle Demand Validity to 1 Set Nose Wheel Steer Wheel angle Validity to 1 Set Nose Wheel Steer Wheel angle (ARINC) to -0.355 Verify nws demand angle is -7.7 Verify nws demand angle validity flag is 1 Verify Latch captain demand flag is 0 Verify Latch first officer demand flag is 0 Verify Latch final demand flag is 0 |  | Normal | NOM/NOM | Test Case |  | SSDD-R-20129 |  | demand_management_context\cl_ref\ARINC available |  |  |  |  | CL-31
TXB-HLC-TC_9705 | 4.1.2.6.4.0-32 |  | Set Operating mode to 6 Set Nose Wheel Steer Captain Order Validity to 1 Set Nose Wheel Steer First Officer Order Validity to 0 Set Nose Wheel Steer Wheel angle Demand to -2.7 Set Nose Wheel Steer Wheel Angle Demand Validity to 1 Set Nose Wheel Steer Wheel angle Validity to 1 Set Nose Wheel Steer Wheel angle (ARINC) to -0.345 Verify nws demand angle is -2.7 Verify nws demand angle validity flag is 1 Verify Latch captain demand flag is 0 Verify Latch first officer demand flag is 0 Verify Latch final demand flag is 0 |  | Normal | NOM/NOM | Test Case |  | SSDD-R-20129 |  | demand_management_context\cl_ref\ARINC available |  |  |  |  | CL-32
TXB-HLC-TC_9586 | 4.1.2.6.4.0-33 |  | Set Operating mode to 9 Set Captain Tiller angle (ARINC) to -60.255 Set First Officer Tiller angle (ARINC) to -62.755 Set Nose Wheel Steer Captain Order Validity to 1 Set Nose Wheel Steer First Officer Order Validity to 1 Set Nose Wheel Steer Wheel angle Demand to -42.7 Set Nose Wheel Steer Wheel Angle Demand Validity to 1 Verify nws demand angle is -42.7 Verify nws demand angle validity flag is 1 Verify Latch captain demand flag is 0 Verify Latch first officer demand flag is 0 Verify Latch final demand flag is 0 |  | Normal | NOM/NOM | Test Case |  | SSDD-R-20129 |  | demand_management_context\cl_ref\ARINC available |  |  |  |  | CL-33
TXB-HLC-TC_9587 | 4.1.2.6.4.0-34 |  | Set Operating mode to 9 Set Captain Tiller angle (ARINC) to -70.255 Set First Officer Tiller angle (ARINC) to -72.755 Set Nose Wheel Steer Captain Order Validity to 1 Set Nose Wheel Steer First Officer Order Validity to 1 Set Nose Wheel Steer Wheel angle Demand to -50.2 Set Nose Wheel Steer Wheel Angle Demand Validity to 1 Verify nws demand angle is -50.2 Verify nws demand angle validity flag is 1 Verify Latch captain demand flag is 0 Verify Latch first officer demand flag is 0 Verify Latch final demand flag is 0 |  | Normal | NOM/NOM | Test Case |  | SSDD-R-20129 |  | demand_management_context\cl_ref\ARINC available |  |  |  |  | CL-34
TXB-HLC-TC_9588 | 4.1.2.6.4.0-35 |  | Set Operating mode to 9 Set Captain Tiller angle (ARINC) to -70.265 Set First Officer Tiller angle (ARINC) to -72.765 Set Nose Wheel Steer Captain Order Validity to 1 Set Nose Wheel Steer First Officer Order Validity to 1 Set Nose Wheel Steer Wheel angle Demand to -50.2 Set Nose Wheel Steer Wheel Angle Demand Validity to 0 Verify nws demand angle is -50.2 Verify nws demand angle validity flag is 1 Verify Latch captain demand flag is 0 Verify Latch first officer demand flag is 0 Verify Latch final demand flag is 0 |  | Normal | NOM/NOM | Test Case |  | SSDD-R-20129 |  | demand_management_context\cl_ref\ARINC available |  |  |  |  | CL-35
TXB-HLC-TC_9589 | 4.1.2.6.4.0-36 |  | Set Operating mode to 9 Set Captain Tiller angle (ARINC) to -70.255 Set First Officer Tiller angle (ARINC) to -72.755 Set Nose Wheel Steer Captain Order Validity to 1 Set Nose Wheel Steer First Officer Order Validity to 0 Set Nose Wheel Steer Wheel angle Demand to -128 Set Nose Wheel Steer Wheel Angle Demand Validity to 1 Verify nws demand angle is -50.2 Verify nws demand angle validity flag is 1 Verify Latch captain demand flag is 0 Verify Latch first officer demand flag is 0 Verify Latch final demand flag is 0 |  | Normal | NOM/NOM | Test Case |  | SSDD-R-20129 |  | demand_management_context\cl_ref\ARINC available |  |  |  |  | CL-36
TXB-HLC-TC_9590 | 4.1.2.6.4.0-37 |  | Set Operating mode to 9 Set Captain Tiller angle (ARINC) to -80.265 Set First Officer Tiller angle (ARINC) to -82.765 Set Nose Wheel Steer Captain Order Validity to 0 Set Nose Wheel Steer First Officer Order Validity to 1 Set Nose Wheel Steer Wheel angle Demand to 0 Set Nose Wheel Steer Wheel Angle Demand Validity to 1 Verify nws demand angle is -45.195 Verify nws demand angle validity flag is 1 Verify Latch captain demand flag is 0 Verify Latch first officer demand flag is 0 Verify Latch final demand flag is 0 |  | Normal | NOM/NOM | Test Case |  | SSDD-R-20129 |  | demand_management_context\cl_ref\ARINC available |  |  |  |  | CL-37
TXB-HLC-TC_9591 | 4.1.2.6.4.0-38 |  | Set Operating mode to 1 Set Captain Tiller angle (ARINC) to -85.255 Set First Officer Tiller angle (ARINC) to -87.755 Set Nose Wheel Steer Captain Order Validity to 0 Set Nose Wheel Steer First Officer Order Validity to 0 Set Nose Wheel Steer Wheel angle Demand to -50.2 Set Nose Wheel Steer Wheel Angle Demand Validity to 1 Verify nws demand angle is -50.2 Verify nws demand angle validity flag is 1 Verify Latch captain demand flag is 0 Verify Latch first officer demand flag is 0 Verify Latch final demand flag is 0 |  | Normal | NOM/NOM | Test Case |  | SSDD-R-20129 |  | demand_management_context\cl_ref\ARINC available |  |  |  |  | CL-38
TXB-HLC-TC_9592 | 4.1.2.6.4.0-39 |  | Set Operating mode to 10 Set Captain Tiller angle (ARINC) to -123 Set First Officer Tiller angle (ARINC) to -98 Set Nose Wheel Steer Captain Order Validity to 1 Set Nose Wheel Steer First Officer Order Validity to 1 Set Nose Wheel Steer Wheel angle Demand to -19.2 Set Nose Wheel Steer Wheel Angle Demand Validity to 1 Verify nws demand angle is -19.2 Verify nws demand angle validity flag is 1 Verify Latch captain demand flag is 0 Verify Latch first officer demand flag is 0 Verify Latch final demand flag is 0 |  | Normal | NOM/NOM | Test Case |  | SSDD-R-20129 |  | demand_management_context\cl_ref\ARINC available |  |  |  |  | CL-39
TXB-HLC-TC_9593 | 4.1.2.6.4.0-40 |  | Set Operating mode to 10 Set Captain Tiller angle (ARINC) to -118 Set First Officer Tiller angle (ARINC) to -68 Set Nose Wheel Steer Captain Order Validity to 1 Set Nose Wheel Steer First Officer Order Validity to 1 Set Nose Wheel Steer Wheel angle Demand to -22.2 Set Nose Wheel Steer Wheel Angle Demand Validity to 0 Verify nws demand angle is -22.2 Verify nws demand angle validity flag is 1 Verify Latch captain demand flag is 0 Verify Latch first officer demand flag is 0 Verify Latch final demand flag is 0 |  | Normal | NOM/NOM | Test Case |  | SSDD-R-20129 |  | demand_management_context\cl_ref\ARINC available |  |  |  |  | CL-40
TXB-HLC-TC_9594 | 4.1.2.6.4.0-41 |  | Set Operating mode to 10 Set Captain Tiller angle (ARINC) to -113 Set First Officer Tiller angle (ARINC) to -38 Set Nose Wheel Steer Captain Order Validity to 1 Set Nose Wheel Steer First Officer Order Validity to 1 Set Nose Wheel Steer Wheel angle Demand to -23.2 Set Nose Wheel Steer Wheel Angle Demand Validity to 1 Verify nws demand angle is -23.2 Verify nws demand angle validity flag is 1 Verify Latch captain demand flag is 0 Verify Latch first officer demand flag is 0 Verify Latch final demand flag is 0 |  | Normal | NOM/NOM | Test Case |  | SSDD-R-20129 |  | demand_management_context\cl_ref\ARINC available |  |  |  |  | CL-41
TXB-HLC-TC_9595 | 4.1.2.6.4.0-42 |  | Set Operating mode to 10 Set Captain Tiller angle (ARINC) to -108 Set First Officer Tiller angle (ARINC) to -8 Set Nose Wheel Steer Captain Order Validity to 0 Set Nose Wheel Steer First Officer Order Validity to 1 Set Nose Wheel Steer Wheel angle Demand to -24.2 Set Nose Wheel Steer Wheel Angle Demand Validity to 1 Verify nws demand angle is -24.2 Verify nws demand angle validity flag is 0 Verify Latch captain demand flag is 0 Verify Latch first officer demand flag is 0 Verify Latch final demand flag is 0 |  | Normal | NOM/NOM | Test Case |  | SSDD-R-20129 |  | demand_management_context\cl_ref\ARINC available |  |  |  |  | CL-42
TXB-HLC-TC_9596 | 4.1.2.6.4.0-43 |  | Set Operating mode to 10 Set Captain Tiller angle (ARINC) to -103 Set First Officer Tiller angle (ARINC) to 22 Set Nose Wheel Steer Captain Order Validity to 1 Set Nose Wheel Steer First Officer Order Validity to 0 Set Nose Wheel Steer Wheel angle Demand to -7.7 Set Nose Wheel Steer Wheel Angle Demand Validity to 1 Verify nws demand angle is -7.7 Verify nws demand angle validity flag is 1 Verify Latch captain demand flag is 0 Verify Latch first officer demand flag is 0 Verify Latch final demand flag is 0 |  | Normal | NOM/NOM | Test Case |  | SSDD-R-20129 |  | demand_management_context\cl_ref\ARINC available |  |  |  |  | CL-43
TXB-HLC-TC_9597 | 4.1.2.6.4.0-44 |  | Set Operating mode to 10 Set Captain Tiller angle (ARINC) to -98 Set First Officer Tiller angle (ARINC) to 52 Set Nose Wheel Steer Captain Order Validity to 0 Set Nose Wheel Steer First Officer Order Validity to 0 Set Nose Wheel Steer Wheel angle Demand to -2.7 Set Nose Wheel Steer Wheel Angle Demand Validity to 1 Verify nws demand angle is -2.7 Verify nws demand angle validity flag is 1 Verify Latch captain demand flag is 0 Verify Latch first officer demand flag is 0 Verify Latch final demand flag is 0 |  | Normal | NOM/NOM | Test Case |  | SSDD-R-20129 |  | demand_management_context\cl_ref\ARINC available |  |  |  |  | CL-44
TXB-HLC-TC_9356 | 4.1.2.6.4.0-45 |  | Set Aircraft type to 1 Set Nose Wheel Steer Wheel angle Demand to 0.5 Set Nose Wheel Steer Wheel Angle Demand Validity to 1 Verify Nose Wheel Steer Demand Angle is 0.5 | Configure clc_flg_useArincFinalNwsDmd to 0 | Robustness | MIN/NOM | Test Case |  | SSDD-R-20124 SSDD-R-20125 |  | demand_management_context\cl_ref\If Action A320 demand_management_context\cl_ref\If Action A340_600 |  |  |  |  | CL-45
TXB-HLC-TC_9357 | 4.1.2.6.4.0-46 |  | Set Aircraft type to 42 Set Nose Wheel Steer Wheel angle Demand to 22.2 Set Nose Wheel Steer Wheel Angle Demand Validity to 1 Verify Nose Wheel Steer Demand Angle is 0 | Configure clc_flg_useArincFinalNwsDmd to 0 | Robustness | MIN/NOM | Test Case |  | SSDD-R-20124 SSDD-R-20125 |  | demand_management_context\cl_ref\If Action A320 demand_management_context\cl_ref\If Action A340_600 |  |  |  |  | CL-46
TXB-HLC-TC_9358 | 4.1.2.6.4.0-47 |  | Set Aircraft type to 42 Set Nose Wheel Steer Wheel angle Demand to 19.2 Set Nose Wheel Steer Wheel Angle Demand Validity to 1 Verify Nose Wheel Steer Demand Angle is 19.2 | Configure clc_flg_useArincFinalNwsDmd to 0 | Robustness | MIN/NOM | Test Case |  | SSDD-R-20124 SSDD-R-20125 |  | demand_management_context\cl_ref\If Action A320 demand_management_context\cl_ref\If Action A340_600 |  |  |  |  | CL-47
TXB-HLC-TC_9359 | 4.1.2.6.4.0-48 |  | Set Aircraft type to 255 Set Nose Wheel Steer Wheel angle Demand to 22.2 Set Nose Wheel Steer Wheel Angle Demand Validity to 1 Verify Nose Wheel Steer Demand Angle is 22.2 | Configure clc_flg_useArincFinalNwsDmd to 0 | Robustness | MIN/NOM | Test Case |  | SSDD-R-20124 SSDD-R-20125 |  | demand_management_context\cl_ref\If Action A320 demand_management_context\cl_ref\If Action A340_600 |  |  |  |  | CL-48
TXB-HLC-TC_9360 | 4.1.2.6.4.0-49 |  | Set Aircraft type to 42 Set Nose Wheel Steer Wheel angle Demand to 23.2 Set Nose Wheel Steer Wheel Angle Demand Validity to 1 Verify Nose Wheel Steer Demand Angle is 23.2 | Configure clc_flg_useArincFinalNwsDmd to 0 | Robustness | MIN/NOM | Test Case |  | SSDD-R-20124 SSDD-R-20125 |  | demand_management_context\cl_ref\If Action A320 demand_management_context\cl_ref\If Action A340_600 |  |  |  |  | CL-49
TXB-HLC-TC_9361 | 4.1.2.6.4.0-50 |  | Set Aircraft type to 54 Set Nose Wheel Steer Wheel angle Demand to 24.2 Set Nose Wheel Steer Wheel Angle Demand Validity to 1 Verify Nose Wheel Steer Demand Angle is 24.2 | Configure clc_flg_useArincFinalNwsDmd to 0 | Robustness | MIN/NOM | Test Case |  | SSDD-R-20124 SSDD-R-20125 |  | demand_management_context\cl_ref\If Action A320 demand_management_context\cl_ref\If Action A340_600 |  |  |  |  | CL-50
TXB-HLC-TC_9362 | 4.1.2.6.4.0-51 |  | Set Aircraft type to 54 Set Nose Wheel Steer Wheel angle Demand to 7.7 Set Nose Wheel Steer Wheel Angle Demand Validity to 1 Verify Nose Wheel Steer Demand Angle is 7.7 | Configure clc_flg_useArincFinalNwsDmd to 0 | Robustness | MIN/NOM | Test Case |  | SSDD-R-20124 SSDD-R-20125 |  | demand_management_context\cl_ref\If Action A320 demand_management_context\cl_ref\If Action A340_600 |  |  |  |  | CL-51
TXB-HLC-TC_9363 | 4.1.2.6.4.0-52 |  | Set Aircraft type to 54 Set Nose Wheel Steer Wheel angle Demand to -2.7 Set Nose Wheel Steer Wheel Angle Demand Validity to 1 Verify Nose Wheel Steer Demand Angle is -2.7 | Configure clc_flg_useArincFinalNwsDmd to 0 | Robustness | MIN/NOM | Test Case |  | SSDD-R-20124 SSDD-R-20125 |  | demand_management_context\cl_ref\If Action A320 demand_management_context\cl_ref\If Action A340_600 |  |  |  |  | CL-52
TXB-HLC-TC_9364 | 4.1.2.6.4.0-53 |  | Set Aircraft type to 255 Set Nose Wheel Steer Wheel angle Demand to 0.2 Set Nose Wheel Steer Wheel Angle Demand Validity to 1 Verify Nose Wheel Steer Demand Angle is 0.2 | Configure clc_flg_useArincFinalNwsDmd to 0 | Robustness | MIN/NOM | Test Case |  | SSDD-R-20124 SSDD-R-20125 |  | demand_management_context\cl_ref\If Action A320 demand_management_context\cl_ref\If Action A340_600 |  |  |  |  | CL-53
TXB-HLC-TC_2189 | 4.1.2.6.5 | Driver Steering Wheel Processing (dw) |  |  |  |  | Heading | [8 empty] | DSW-0
TXB-HLC-TC_9612 | 4.1.2.6.5.0-1 |  | Verify that the Driver steering wheel processing feature uses the following calibration data in the range: dwc_a_wrapAroundThres_deg is in the range 0 to 360 dwc_k_driverSteerWheelGain is in the range 0 to 100 dwc_vel_zeroSpeedThres_kts is in the range 0 to 100 dwc_vel_zeroSpeedHys_kts is in the range 0 to 100 dwc_tau_driverSteerWheelTC_ms is in the range 0 to 10000 dwc_a_driverTakeControlThres_deg is in the range 0 to 360 |  | Normal | NOM/NOM |  |  | SSDD-R-21393 | [6 empty] | DSW-119
TXB-HLC-TC_9915 | 4.1.2.6.5.0-2 |  | At: t Set Steering Demand from Driver to 120 Set Driver_Steering_Wheel_Valid to 1 Set SW sensor change flag to 0 Verify Driver steering demand is 7 Verify Driver Wheel Angle Change is 20 At: t+1 Set Steering Demand from Driver to -120 Set Driver_Steering_Wheel_Valid to 1 Set SW sensor change flag to 0 Verify Driver steering demand is 9 Verify Driver Wheel Angle Change is -240 | Configure dwc_a_wrapAroundThres_deg to 340 | Normal | NOM/NOM | Test Case |  | SSDD-R-22669 |  | demand_management_context\dw_ref\Angle_Processing demand_management_context\dw_ref\Angle_Processing |  |  |  |  | DSW-1
TXB-HLC-TC_9916 | 4.1.2.6.5.0-3 |  | At: t Set Steering Demand from Driver to 175 Set Driver_Steering_Wheel_Valid to 1 Set SW sensor change flag to 0 Verify Driver steering demand is -12 Verify Driver Wheel Angle Change is 25 At: t+1 Set Steering Demand from Driver to 180 Set Driver_Steering_Wheel_Valid to 1 Set SW sensor change flag to 0 Verify Driver steering demand is -14.5 Verify Driver Wheel Angle Change is 5 | Configure dwc_a_wrapAroundThres_deg to 340 | Normal | NOM/NOM | Test Case |  | SSDD-R-22669 |  | demand_management_context\dw_ref\Angle_Processing demand_management_context\dw_ref\Angle_Processing |  |  |  |  | DSW-2
TXB-HLC-TC_9917 | 4.1.2.6.5.0-4 |  | Set Operator Station Position to 1 Set Reference wheel speed for the tug to 0.2 Set Driver Wheel Angle Change to 130 Verify Driver Demand Angle Negative Sign Flag is 0 Verify Sign of the Driver Wheel Angle Change is 130 | Configure dwc_vel_zeroSpeedThres_kts to 0.1 Configure dwc_vel_zeroSpeedHys_kts to 0.01 | Normal | NOM/NOM | Test Case |  | SSDD-R-22676 |  | demand_management_context\dw_ref\Angle_Init_and_Reset demand_management_context\dw_ref\Angle_Processing |  |  |  |  | DSW-3
TXB-HLC-TC_9918 | 4.1.2.6.5.0-5 |  | Set Operator Station Position to 1 Set Reference wheel speed for the tug to 0.08 Set Driver Wheel Angle Change to -95 Verify Driver Demand Angle Negative Sign Flag is 1 Verify Sign of the Driver Wheel Angle Change is 95 | Configure dwc_vel_zeroSpeedThres_kts to 0.1 Configure dwc_vel_zeroSpeedHys_kts to 0.01 | Normal | NOM/NOM | Test Case |  | SSDD-R-22676 |  | demand_management_context\dw_ref\Angle_Init_and_Reset demand_management_context\dw_ref\Angle_Processing |  |  |  |  | DSW-4
TXB-HLC-TC_9919 | 4.1.2.6.5.0-6 |  | Set Operator Station Position to 0 Set Reference wheel speed for the tug to 0.08 Set Driver Wheel Angle Change to 75 Verify Driver Demand Angle Negative Sign Flag is 0 Verify Sign of the Driver Wheel Angle Change is 75 | Configure dwc_vel_zeroSpeedThres_kts to 0.1 Configure dwc_vel_zeroSpeedHys_kts to 0.01 | Normal | NOM/NOM | Test Case |  | SSDD-R-22676 |  | demand_management_context\dw_ref\Angle_Init_and_Reset demand_management_context\dw_ref\Angle_Processing |  |  |  |  | DSW-5
TXB-HLC-TC_9920 | 4.1.2.6.5.0-7 |  | Set Operator Station Position to 0 Set Reference wheel speed for the tug to 0.08 Set Driver Wheel Angle Change to -95 Verify Driver Demand Angle Negative Sign Flag is 0 Verify Sign of the Driver Wheel Angle Change is -95 | Configure dwc_vel_zeroSpeedThres_kts to 0.1 Configure dwc_vel_zeroSpeedHys_kts to 0.01 | Normal | NOM/NOM | Test Case |  | SSDD-R-22676 |  | demand_management_context\dw_ref\Angle_Init_and_Reset demand_management_context\dw_ref\Angle_Processing |  |  |  |  | DSW-6
TXB-HLC-TC_9921 | 4.1.2.6.5.0-8 |  | Set Operator Station Position to 1 Set Reference wheel speed for the tug to 0.08 Set Driver Wheel Angle Change to 85 Verify Driver Demand Angle Negative Sign Flag is 1 Verify Sign of the Driver Wheel Angle Change is -85 | Configure dwc_vel_zeroSpeedThres_kts to 0.1 Configure dwc_vel_zeroSpeedHys_kts to 0.01 | Normal | NOM/NOM | Test Case |  | SSDD-R-22676 |  | demand_management_context\dw_ref\Angle_Init_and_Reset demand_management_context\dw_ref\Angle_Processing |  |  |  |  | DSW-7
TXB-HLC-TC_9922 | 4.1.2.6.5.0-9 |  | At: t Set Sign of the Driver Wheel Angle Change to 4 Set Driver Wheel Angle Unfiltered to 0 Set Driver Wheel Angle Change to 4 Verify Driver Wheel Angle Unfiltered is 0 At: t+1 Set Sign of the Driver Wheel Angle Change to 6 Set Driver Wheel Angle Unfiltered to 0 Set Driver Wheel Angle Change to 6 Verify Driver Wheel Angle Unfiltered is 0 | Configure dwc_tau_driverSteerWheelTC_ms to 0 Configure dwc_k_driverSteerWheelGain to 0.1 | Normal | NOM/NOM | Test Case |  | SSDD-R-22678 SSDD-R-22679 |  | demand_management_context\dw_ref\Angle_Processing demand_management_context\dw_ref\Angle_Processing | The Time constant for the low pass filter is set such that there is no noise in the signal |  |  |  | DSW-8
TXB-HLC-TC_9923 | 4.1.2.6.5.0-10 |  | At: t Set Sign of the Driver Wheel Angle Change to 20 Set Driver Wheel Angle Unfiltered to 7 Set Driver Wheel Angle Change to 23 Verify Driver Wheel Angle Unfiltered is 7 At: t+1 Set Sign of the Driver Wheel Angle Change to -240 Set Driver Wheel Angle Unfiltered to 9 Set Driver Wheel Angle Change to -233 Verify Driver Wheel Angle Unfiltered is 9 | Configure dwc_tau_driverSteerWheelTC_ms to 0 Configure dwc_k_driverSteerWheelGain to 0.1 | Normal | NOM/NOM | Test Case |  | SSDD-R-22678 SSDD-R-22679 |  | demand_management_context\dw_ref\Angle_Processing demand_management_context\dw_ref\Angle_Processing | The Time constant for the low pass filter is set such that there is no noise in the signal |  |  |  | DSW-9
TXB-HLC-TC_9924 | 4.1.2.6.5.0-11 |  | At: t Set Sign of the Driver Wheel Angle Change to -5 Set Driver Wheel Angle Unfiltered to -14.5 Set Driver Wheel Angle Change to -17 Verify Driver Wheel Angle Unfiltered is -14.5 At: t+1 Set Sign of the Driver Wheel Angle Change to 130 Set Driver Wheel Angle Unfiltered to -15 Set Driver Wheel Angle Change to 115.5 Verify Driver Wheel Angle Unfiltered is -15 | Configure dwc_tau_driverSteerWheelTC_ms to 0 Configure dwc_k_driverSteerWheelGain to 0.1 | Normal | NOM/NOM | Test Case |  | SSDD-R-22678 SSDD-R-22679 |  | demand_management_context\dw_ref\Angle_Processing demand_management_context\dw_ref\Angle_Processing | The Time constant for the low pass filter is set such that there is no noise in the signal |  |  |  | DSW-10
TXB-HLC-TC_9925 | 4.1.2.6.5.0-12 |  | At: t Set Sign of the Driver Wheel Angle Change to -10 Set Driver Wheel Angle Unfiltered to -2 Set Driver Wheel Angle Change to -12 Verify Driver Wheel Angle Unfiltered is -2 At: t+1 Set Sign of the Driver Wheel Angle Change to -10 Set Driver Wheel Angle Unfiltered to -3 Set Driver Wheel Angle Change to -12 Verify Driver Wheel Angle Unfiltered is -3 | Configure dwc_tau_driverSteerWheelTC_ms to 0 Configure dwc_k_driverSteerWheelGain to 0.1 | Normal | NOM/NOM | Test Case |  | SSDD-R-22678 SSDD-R-22679 |  | demand_management_context\dw_ref\Angle_Processing demand_management_context\dw_ref\Angle_Processing | The Time constant for the low pass filter is set such that there is no noise in the signal |  |  |  | DSW-11
TXB-HLC-TC_9926 | 4.1.2.6.5.0-13 |  | Set Operating mode to 3 Set Driver Take Control Flag to 0 Verify Driver control status for steering wheel light is 2 |  | Normal | NOM/NOM | Test Case |  | SSDD-R-22693 SSDD-R-22694 |  | demand_management_context\dw_ref\Angle_Init_and_Reset |  |  |  |  | DSW-12
TXB-HLC-TC_9927 | 4.1.2.6.5.0-14 |  | Set Operating mode to 6 Set Driver Take Control Flag to 0 Verify Driver control status for steering wheel light is 2 |  | Normal | NOM/NOM | Test Case |  | SSDD-R-22693 SSDD-R-22694 |  | demand_management_context\dw_ref\Angle_Init_and_Reset |  |  |  |  | DSW-13
TXB-HLC-TC_9928 | 4.1.2.6.5.0-15 |  | Set Operating mode to 5 Set Driver Take Control Flag to 0 Verify Driver control status for steering wheel light is 2 |  | Normal | NOM/NOM | Test Case |  | SSDD-R-22693 SSDD-R-22694 |  | demand_management_context\dw_ref\Angle_Init_and_Reset |  |  |  |  | DSW-14
TXB-HLC-TC_9929 | 4.1.2.6.5.0-16 |  | Set Operating mode to 4 Set Driver Take Control Flag to 0 Verify Driver control status for steering wheel light is 2 |  | Normal | NOM/NOM | Test Case |  | SSDD-R-22693 SSDD-R-22694 |  | demand_management_context\dw_ref\Angle_Init_and_Reset |  |  |  |  | DSW-15
TXB-HLC-TC_9930 | 4.1.2.6.5.0-17 |  | Set Operating mode to 0 Set Driver Take Control Flag to 0 Verify Driver control status for steering wheel light is 0 |  | Normal | NOM/NOM | Test Case |  | SSDD-R-22695 |  | demand_management_context\dw_ref\Angle_Init_and_Reset |  |  |  |  | DSW-16
TXB-HLC-TC_9931 | 4.1.2.6.5.0-18 |  | Set Operating mode to 2 Set Driver Take Control Flag to 0 Verify Driver control status for steering wheel light is 0 |  | Normal | NOM/NOM | Test Case |  | SSDD-R-22695 |  | demand_management_context\dw_ref\Angle_Init_and_Reset |  |  |  |  | DSW-17
TXB-HLC-TC_9932 | 4.1.2.6.5.0-19 |  | Set Operating mode to 1 Set Driver Take Control Flag to 0 Verify Driver control status for steering wheel light is 0 |  | Normal | NOM/NOM | Test Case |  | SSDD-R-22695 |  | demand_management_context\dw_ref\Angle_Init_and_Reset |  |  |  |  | DSW-18
TXB-HLC-TC_9578 | 4.1.2.6.5.0-20 |  | At: t Set Steering Demand from Driver to 30 Set SW sensor change flag to 0 Verify Driver Wheel Angle Change is 2 At: t+1 Set Steering Demand from Driver to 142 Set SW sensor change flag to 0 Verify Driver Wheel Angle Change is 112 | Configure dwc_a_wrapAroundThres_deg to 340 | Normal | NOM/NOM | Test Case |  | SSDD-R-22669 |  | demand_management_context\dw_ref\Angle_Processing demand_management_context\dw_ref\Angle_Processing |  |  |  |  | DSW-19
TXB-HLC-TC_9579 | 4.1.2.6.5.0-21 |  | At: t Set Steering Demand from Driver to 160 Set SW sensor change flag to 0 Verify Driver Wheel Angle Change is 339 At: t+1 Set Steering Demand from Driver to -175 Set SW sensor change flag to 0 Verify Driver Wheel Angle Change is -335 | Configure dwc_a_wrapAroundThres_deg to 340 | Normal | NOM/NOM | Test Case |  | SSDD-R-22669 |  | demand_management_context\dw_ref\Angle_Processing demand_management_context\dw_ref\Angle_Processing |  |  |  |  | DSW-20
TXB-HLC-TC_9580 | 4.1.2.6.5.0-22 |  | At: t Set Steering Demand from Driver to -175 Set SW sensor change flag to 0 Verify Driver Wheel Angle Change is -335 At: t+1 Set Steering Demand from Driver to 175 Set SW sensor change flag to 0 Verify Driver Wheel Angle Change is -10 | Configure dwc_a_wrapAroundThres_deg to 340 | Normal | NOM/NOM | Test Case |  | SSDD-R-22669 |  | demand_management_context\dw_ref\Angle_Processing demand_management_context\dw_ref\Angle_Processing |  |  |  |  | DSW-21
TXB-HLC-TC_9581 | 4.1.2.6.5.0-23 |  | At: t Set Steering Demand from Driver to 50 Verify Driver Wheel Angle Change is 100 At: t+1 Set Steering Demand from Driver to -10 Verify Driver Wheel Angle Change is -60 | Configure dwc_a_wrapAroundThres_deg to 340 | Normal | NOM/NOM | Test Case |  | SSDD-R-22670 |  | demand_management_context\dw_ref\Angle_Processing demand_management_context\dw_ref\Angle_Processing |  |  |  |  | DSW-22
TXB-HLC-TC_9582 | 4.1.2.6.5.0-24 |  | At: t Set Steering Demand from Driver to -175 Verify Driver Wheel Angle Change is 15 At: t+1 Set Steering Demand from Driver to 180 Verify Driver Wheel Angle Change is -5 | Configure dwc_a_wrapAroundThres_deg to 340 | Normal | NOM/NOM | Test Case |  | SSDD-R-22670 |  | demand_management_context\dw_ref\Angle_Processing demand_management_context\dw_ref\Angle_Processing |  |  |  |  | DSW-23
TXB-HLC-TC_9583 | 4.1.2.6.5.0-25 |  | At: t Set Steering Demand from Driver to 180 Verify Driver Wheel Angle Change is -5 At: t+1 Set Steering Demand from Driver to -179 Verify Driver Wheel Angle Change is 1 At: t+2 Set Steering Demand from Driver to 160 Verify Driver Wheel Angle Change is 339 | Configure dwc_a_wrapAroundThres_deg to 340 | Normal | NOM/NOM | Test Case |  | SSDD-R-22670 |  | demand_management_context\dw_ref\Angle_Processing demand_management_context\dw_ref\Angle_Processing demand_management_context\dw_ref\Angle_Processing |  |  |  |  | DSW-24
TXB-HLC-TC_9584 | 4.1.2.6.5.0-26 |  | At: t Set Driver Wheel Angle Change to -186 Verify Driver Wheel Angle Change multiplied by a calibratable Driver Wheel Gain is -18.6 At: t+1 Set Driver Wheel Angle Change to 90 Verify Driver Wheel Angle Change multiplied by a calibratable Driver Wheel Gain is 9 |  | Normal | NOM/NOM | Test Case |  | SSDD-R-22675 |  | demand_management_context\dw_ref\Angle_Processing demand_management_context\dw_ref\Angle_Processing |  |  |  |  | DSW-25
TXB-HLC-TC_9585 | 4.1.2.6.5.0-27 |  | At: t Set Driver Wheel Angle Change to 15 Verify Driver Wheel Angle Change multiplied by a calibratable Driver Wheel Gain is 1.5 At: t+1 Set Driver Wheel Angle Change to -335 Verify Driver Wheel Angle Change multiplied by a calibratable Driver Wheel Gain is -33.5 |  | Normal | NOM/NOM | Test Case |  | SSDD-R-22675 |  | demand_management_context\dw_ref\Angle_Processing demand_management_context\dw_ref\Angle_Processing |  |  |  |  | DSW-26
TXB-HLC-TC_9531 | 4.1.2.6.5.0-28 |  | At: t Set Steering Demand from Driver to 180 Set Driver_Steering_Wheel_Valid to 1 Set SW sensor change flag to 0 Verify Driver steering demand is 0.9000006 Verify Driver Wheel Angle Change is 155 At: t+1 Set Steering Demand from Driver to -180 Set Driver_Steering_Wheel_Valid to 1 Set SW sensor change flag to 0 Verify Driver steering demand is 16.4 Verify Driver Wheel Angle Change is 0 |  | Normal | NOM/MAX | Test Case |  | SSDD-R-22668 SSDD-R-22671 SSDD-R-25941 |  | demand_management_context\dw_ref\Angle_Processing demand_management_context\dw_ref\Angle_Processing |  |  |  |  | DSW-27
TXB-HLC-TC_9532 | 4.1.2.6.5.0-29 |  | At: t Set Steering Demand from Driver to 180 Set Driver_Steering_Wheel_Valid to 1 Set SW sensor change flag to 0 Verify Driver steering demand is 16.4 Verify Driver Wheel Angle Change is 0 At: t+1 Set Steering Demand from Driver to 0 Set Driver_Steering_Wheel_Valid to 1 Set SW sensor change flag to 0 Verify Driver steering demand is 16.4 Verify Driver Wheel Angle Change is -180 |  | Normal | NOM/MIN | Test Case |  | SSDD-R-22668 SSDD-R-22671 SSDD-R-25941 |  | demand_management_context\dw_ref\Angle_Processing demand_management_context\dw_ref\Angle_Processing |  |  |  |  | DSW-28
TXB-HLC-TC_9533 | 4.1.2.6.5.0-30 |  | At: t Set Steering Demand from Driver to 10 Set Driver_Steering_Wheel_Valid to 1 Set SW sensor change flag to 0 Verify Driver steering demand is -1.599998 Verify Driver Wheel Angle Change is 10 At: t+1 Set Steering Demand from Driver to 50 Set Driver_Steering_Wheel_Valid to 1 Set SW sensor change flag to 0 Verify Driver steering demand is 21.8 Verify Driver Wheel Angle Change is 0 |  | Normal | NOM/NOM | Test Case |  | SSDD-R-22668 SSDD-R-22671 SSDD-R-25941 |  | demand_management_context\dw_ref\Angle_Processing demand_management_context\dw_ref\Angle_Processing |  |  |  |  | DSW-29
TXB-HLC-TC_9534 | 4.1.2.6.5.0-31 |  | At: t Set Steering Demand from Driver to 50 Set Driver_Steering_Wheel_Valid to 1 Set SW sensor change flag to 0 Verify Driver steering demand is 21.8 Verify Driver Wheel Angle Change is 0 At: t+1 Set Steering Demand from Driver to 140 Set Driver_Steering_Wheel_Valid to 1 Set SW sensor change flag to 1 Verify Driver steering demand is 49.7 Verify Driver Wheel Angle Change is 0 |  | Normal | NOM/NOM | Test Case |  | SSDD-R-22668 SSDD-R-22671 SSDD-R-25941 |  | demand_management_context\dw_ref\Angle_Processing demand_management_context\dw_ref\Angle_Processing |  |  |  |  | DSW-30
TXB-HLC-TC_9535 | 4.1.2.6.5.0-32 |  | At: t Set Steering Demand from Driver to 150 Set Driver_Steering_Wheel_Valid to 1 Set SW sensor change flag to 0 Verify Driver steering demand is 49.7 Verify Driver Wheel Angle Change is 10 At: t+1 Set Steering Demand from Driver to 50 Set Driver_Steering_Wheel_Valid to 0 Set SW sensor change flag to 0 Verify Driver steering demand is 53.2 Verify Driver Wheel Angle Change is 0 At: t+2 Set Steering Demand from Driver to 0 Set Driver_Steering_Wheel_Valid to 1 Set SW sensor change flag to 0 Verify Driver steering demand is 53.2 Verify Driver Wheel Angle Change is 0 |  | Normal | NOM/NOM | Test Case |  | SSDD-R-22668 SSDD-R-22671 SSDD-R-25941 |  | demand_management_context\dw_ref\Angle_Processing demand_management_context\dw_ref\Angle_Processing demand_management_context\dw_ref\Angle_Processing |  |  |  |  | DSW-31
TXB-HLC-TC_9536 | 4.1.2.6.5.0-33 |  | At: t Set Steering Demand from Driver to 180 Verify Driver Wheel Angle Change is 5 At: t+1 Set Steering Demand from Driver to -159 Verify Driver Wheel Angle Change is -339 | Configure dwc_a_wrapAroundThres_deg to 340 | Normal | NOM/NOM | Test Case |  | SSDD-R-22669 |  | demand_management_context\dw_ref\Angle_Processing demand_management_context\dw_ref\Angle_Processing |  |  |  |  | DSW-32
TXB-HLC-TC_9537 | 4.1.2.6.5.0-34 |  | At: t Set Steering Demand from Driver to 180 Verify Driver Wheel Angle Change is 339 At: t+1 Set Steering Demand from Driver to -161 Verify Driver Wheel Angle Change is 19 | Configure dwc_a_wrapAroundThres_deg to 340 | Normal | NOM/NOM | Test Case |  | SSDD-R-22669 |  | demand_management_context\dw_ref\Angle_Processing demand_management_context\dw_ref\Angle_Processing |  |  |  |  | DSW-33
TXB-HLC-TC_9538 | 4.1.2.6.5.0-35 |  | At: t Set Steering Demand from Driver to 180 Verify Driver Wheel Angle Change is -19 At: t+1 Set Steering Demand from Driver to -160 Verify Driver Wheel Angle Change is -340 | Configure dwc_a_wrapAroundThres_deg to 340 | Normal | NOM/NOM | Test Case |  | SSDD-R-22669 |  | demand_management_context\dw_ref\Angle_Processing demand_management_context\dw_ref\Angle_Processing |  |  |  |  | DSW-34
TXB-HLC-TC_9539 | 4.1.2.6.5.0-36 |  | At: t Set Steering Demand from Driver to 180 Verify Driver Wheel Angle Change is 340 At: t+1 Set Steering Demand from Driver to 180 Verify Driver Wheel Angle Change is 5 | Configure dwc_a_wrapAroundThres_deg to 340 | Normal | NOM/NOM | Test Case |  | SSDD-R-22669 SSDD-R-22670 |  | demand_management_context\dw_ref\Angle_Processing demand_management_context\dw_ref\Angle_Processing |  |  |  |  | DSW-35
TXB-HLC-TC_9540 | 4.1.2.6.5.0-37 |  | At: t Set Steering Demand from Driver to -159 Verify Driver Wheel Angle Change is -339 At: t+1 Set Steering Demand from Driver to 180 Verify Driver Wheel Angle Change is 339 | Configure dwc_a_wrapAroundThres_deg to 340 | Normal | NOM/NOM | Test Case |  | SSDD-R-22670 |  | demand_management_context\dw_ref\Angle_Processing demand_management_context\dw_ref\Angle_Processing |  |  |  |  | DSW-36
TXB-HLC-TC_9541 | 4.1.2.6.5.0-38 |  | At: t Set Steering Demand from Driver to -161 Verify Driver Wheel Angle Change is 19 At: t+1 Set Steering Demand from Driver to 180 Verify Driver Wheel Angle Change is -19 | Configure dwc_a_wrapAroundThres_deg to 340 | Normal | NOM/NOM | Test Case |  | SSDD-R-22670 |  | demand_management_context\dw_ref\Angle_Processing demand_management_context\dw_ref\Angle_Processing |  |  |  |  | DSW-37
TXB-HLC-TC_9542 | 4.1.2.6.5.0-39 |  | At: t Set Steering Demand from Driver to -160 Verify Driver Wheel Angle Change is -340 At: t+1 Set Steering Demand from Driver to 180 Verify Driver Wheel Angle Change is 340 | Configure dwc_a_wrapAroundThres_deg to 340 | Normal | NOM/NOM | Test Case |  | SSDD-R-22670 |  | demand_management_context\dw_ref\Angle_Processing demand_management_context\dw_ref\Angle_Processing |  |  |  |  | DSW-38
TXB-HLC-TC_9543 | 4.1.2.6.5.0-40 |  | At: t Set Operating mode to 10 Set Safety Mode to 1 Verify Driver control status for steering wheel light is 0 At: t+1 Set Operating mode to 10 Set Safety Mode to 2 Verify Driver control status for steering wheel light is 0 At: t+2 Set Operating mode to 10 Set Safety Mode to 3 Verify Driver control status for steering wheel light is 2 |  | Normal | NOM/NOM | Test Case |  | SSDD-R-22682 |  | demand_management_context\dw_ref\Angle_Init_and_Reset demand_management_context\dw_ref\Angle_Init_and_Reset demand_management_context\dw_ref\Angle_Init_and_Reset |  |  |  |  | DSW-39
TXB-HLC-TC_9544 | 4.1.2.6.5.0-41 |  | At: t Set Operating mode to 10 Set Final Demanded Steering Angle to 21.2 Set Final Demanded Steering Angle to 21.2 Verify Driver Wheel Angle Initial value is 0 At: t+1 Set Operating mode to 4 Set Final Demanded Steering Angle to 21.2 Set Final Demanded Steering Angle to 21.2 Verify Driver Wheel Angle Initial value is 21.2 |  | Normal | NOM/NOM | Test Case |  | SSDD-R-22687 |  | demand_management_context\dw_ref\Angle_Init_and_Reset demand_management_context\dw_ref\Angle_Init_and_Reset |  |  |  |  | DSW-40
TXB-HLC-TC_9545 | 4.1.2.6.5.0-42 |  | At: t Set Operating mode to 10 Set Final Demanded Steering Angle to 19.2 Set Final Demanded Steering Angle to 19.2 Verify Driver Wheel Angle Initial value is 21.2 At: t+1 Set Operating mode to 5 Set Final Demanded Steering Angle to 19.2 Set Final Demanded Steering Angle to 19.2 Verify Driver Wheel Angle Initial value is 19.2 |  | Normal | NOM/NOM | Test Case |  | SSDD-R-22687 |  | demand_management_context\dw_ref\Angle_Init_and_Reset demand_management_context\dw_ref\Angle_Init_and_Reset |  |  |  |  | DSW-41
TXB-HLC-TC_9546 | 4.1.2.6.5.0-43 |  | At: t Set Operating mode to 10 Set Final Demanded Steering Angle to 47.7 Set Final Demanded Steering Angle to 47.7 Verify Driver Wheel Angle Initial value is 19.2 At: t+1 Set Operating mode to 6 Set Final Demanded Steering Angle to 47.7 Set Final Demanded Steering Angle to 47.7 Verify Driver Wheel Angle Initial value is 47.7 |  | Normal | NOM/NOM | Test Case |  | SSDD-R-22687 |  | demand_management_context\dw_ref\Angle_Init_and_Reset demand_management_context\dw_ref\Angle_Init_and_Reset |  |  |  |  | DSW-42
TXB-HLC-TC_9312 | 4.1.2.6.5.0-44 |  | Set Operator Station Position to 1 Set Reference wheel speed for the tug to -0.0838 Set Driver Wheel Angle Change to -180 Verify Driver Demand Angle Negative Sign Flag is 1 Verify Sign of the Driver Wheel Angle Change is 180 | Configure dwc_vel_zeroSpeedThres_kts to 0.1 Configure dwc_vel_zeroSpeedHys_kts to 0.01 | Normal | NOM/NOM | Test Case |  | SSDD-R-22676 |  | demand_management_context\dw_ref\Angle_Init_and_Reset demand_management_context\dw_ref\Angle_Processing |  |  |  |  | DSW-43
TXB-HLC-TC_9313 | 4.1.2.6.5.0-45 |  | Set Operator Station Position to 0 Set Reference wheel speed for the tug to -0.0846 Set Driver Wheel Angle Change to -140 Verify Driver Demand Angle Negative Sign Flag is 0 Verify Sign of the Driver Wheel Angle Change is -140 | Configure dwc_vel_zeroSpeedThres_kts to 0.1 Configure dwc_vel_zeroSpeedHys_kts to 0.01 | Normal | NOM/NOM | Test Case |  | SSDD-R-22676 |  | demand_management_context\dw_ref\Angle_Init_and_Reset demand_management_context\dw_ref\Angle_Processing |  |  |  |  | DSW-44
TXB-HLC-TC_9314 | 4.1.2.6.5.0-46 |  | Set Operator Station Position to 0 Set Reference wheel speed for the tug to -0.085 Set Driver Wheel Angle Change to -90 Verify Driver Demand Angle Negative Sign Flag is 0 Verify Sign of the Driver Wheel Angle Change is -90 | Configure dwc_vel_zeroSpeedThres_kts to 0.1 Configure dwc_vel_zeroSpeedHys_kts to 0.01 | Normal | NOM/NOM | Test Case |  | SSDD-R-22676 |  | demand_management_context\dw_ref\Angle_Init_and_Reset demand_management_context\dw_ref\Angle_Processing |  |  |  |  | DSW-45
TXB-HLC-TC_9315 | 4.1.2.6.5.0-47 |  | Set Operator Station Position to 1 Set Reference wheel speed for the tug to -0.854 Set Driver Wheel Angle Change to 50 Verify Driver Demand Angle Negative Sign Flag is 0 Verify Sign of the Driver Wheel Angle Change is 50 | Configure dwc_vel_zeroSpeedThres_kts to 0.1 Configure dwc_vel_zeroSpeedHys_kts to 0.01 | Normal | NOM/NOM | Test Case |  | SSDD-R-22676 |  | demand_management_context\dw_ref\Angle_Init_and_Reset demand_management_context\dw_ref\Angle_Processing |  |  |  |  | DSW-46
TXB-HLC-TC_9316 | 4.1.2.6.5.0-48 |  | Set Operator Station Position to 3 Set Reference wheel speed for the tug to -0.15 Set Driver Wheel Angle Change to 0 Verify Driver Demand Angle Negative Sign Flag is 1 Verify Sign of the Driver Wheel Angle Change is 0 | Configure dwc_vel_zeroSpeedThres_kts to 0.1 Configure dwc_vel_zeroSpeedHys_kts to 0.01 | Normal | NOM/NOM | Test Case |  | SSDD-R-22676 |  | demand_management_context\dw_ref\Angle_Init_and_Reset demand_management_context\dw_ref\Angle_Processing |  |  |  |  | DSW-47
TXB-HLC-TC_9317 | 4.1.2.6.5.0-49 |  | Set Operator Station Position to 1 Set Reference wheel speed for the tug to -1 Set Driver Wheel Angle Change to 1 Verify Driver Demand Angle Negative Sign Flag is 1 Verify Sign of the Driver Wheel Angle Change is -1 | Configure dwc_vel_zeroSpeedThres_kts to 0.1 Configure dwc_vel_zeroSpeedHys_kts to 0.01 | Normal | NOM/NOM | Test Case |  | SSDD-R-22676 |  | demand_management_context\dw_ref\Angle_Init_and_Reset demand_management_context\dw_ref\Angle_Processing |  |  |  |  | DSW-48
TXB-HLC-TC_9318 | 4.1.2.6.5.0-50 |  | Set Operator Station Position to 1 Set Reference wheel speed for the tug to -1 Set Driver Wheel Angle Change to 2 Verify Driver Demand Angle Negative Sign Flag is 1 Verify Sign of the Driver Wheel Angle Change is -2 | Configure dwc_vel_zeroSpeedThres_kts to 0.1 Configure dwc_vel_zeroSpeedHys_kts to 0.01 | Normal | NOM/NOM | Test Case |  | SSDD-R-22676 |  | demand_management_context\dw_ref\Angle_Init_and_Reset demand_management_context\dw_ref\Angle_Processing |  |  |  |  | DSW-49
TXB-HLC-TC_9325 | 4.1.2.6.5.0-51 |  | At: t Set Steering Demand from Driver to -55 Verify Driver Wheel Angle Change is 16 At: t+1 Set Steering Demand from Driver to 0 Verify Driver Wheel Angle Change is 55 |  | Normal | NOM/NOM | Test Case |  | SSDD-R-22668 SSDD-R-22668 |  | demand_management_context\dw_ref\Angle_Processing demand_management_context\dw_ref\Angle_Processing |  |  |  |  | DSW-50
TXB-HLC-TC_9326 | 4.1.2.6.5.0-52 |  | At: t Set Steering Demand from Driver to -180 Verify Driver Wheel Angle Change is -180 At: t+1 Set Steering Demand from Driver to -180 Verify Driver Wheel Angle Change is 0 |  | Normal | NOM/MIN | Test Case |  | SSDD-R-22668 SSDD-R-22668 |  | demand_management_context\dw_ref\Angle_Processing demand_management_context\dw_ref\Angle_Processing |  |  |  |  | DSW-51
TXB-HLC-TC_9327 | 4.1.2.6.5.0-53 |  | At: t Set Steering Demand from Driver to 180 Verify Driver Wheel Angle Change is 0 At: t+1 Set Steering Demand from Driver to -180 Verify Driver Wheel Angle Change is 0 |  | Normal | NOM/MAX | Test Case |  | SSDD-R-22668 SSDD-R-22668 |  | demand_management_context\dw_ref\Angle_Processing demand_management_context\dw_ref\Angle_Processing |  |  |  |  | DSW-52
TXB-HLC-TC_9328 | 4.1.2.6.5.0-54 |  | At: t Set Steering Demand from Driver to -150 Verify Driver Wheel Angle Change is -10 At: t+1 Set Steering Demand from Driver to -175 Verify Driver Wheel Angle Change is -25 |  | Normal | NOM/NOM | Test Case |  | SSDD-R-22668 SSDD-R-22668 |  | demand_management_context\dw_ref\Angle_Processing demand_management_context\dw_ref\Angle_Processing |  |  |  |  | DSW-53
TXB-HLC-TC_9329 | 4.1.2.6.5.0-55 |  | At: t Set Steering Demand from Driver to 0 Verify Driver Wheel Angle Change is 50 At: t+1 Set Steering Demand from Driver to 0 Verify Driver Wheel Angle Change is 0 |  | Normal | NOM/NOM | Test Case |  | SSDD-R-22668 SSDD-R-22668 |  | demand_management_context\dw_ref\Angle_Processing demand_management_context\dw_ref\Angle_Processing |  |  |  |  | DSW-54
TXB-HLC-TC_9330 | 4.1.2.6.5.0-56 |  | At: t Set Steering Demand from Driver to -55 Verify Driver Wheel Angle Change is 16 At: t+1 Set Steering Demand from Driver to 0 Verify Driver Wheel Angle Change is 55 | Configure dwc_a_wrapAroundThres_deg to 340 | Normal | NOM/NOM | Test Case |  | SSDD-R-22669 SSDD-R-22669 |  | demand_management_context\dw_ref\Angle_Processing demand_management_context\dw_ref\Angle_Processing |  |  |  |  | DSW-55
TXB-HLC-TC_9331 | 4.1.2.6.5.0-57 |  | At: t Set Steering Demand from Driver to -180 Verify Driver Wheel Angle Change is -180 At: t+1 Set Steering Demand from Driver to -180 Verify Driver Wheel Angle Change is 0 | Configure dwc_a_wrapAroundThres_deg to 340 | Normal | NOM/MIN | Test Case |  | SSDD-R-22669 SSDD-R-22669 |  | demand_management_context\dw_ref\Angle_Processing demand_management_context\dw_ref\Angle_Processing |  |  |  |  | DSW-56
TXB-HLC-TC_9332 | 4.1.2.6.5.0-58 |  | At: t Set Steering Demand from Driver to 180 Verify Driver Wheel Angle Change is 0 At: t+1 Set Steering Demand from Driver to -180 Verify Driver Wheel Angle Change is 0 | Configure dwc_a_wrapAroundThres_deg to 340 | Normal | NOM/MAX | Test Case |  | SSDD-R-22669 SSDD-R-22669 |  | demand_management_context\dw_ref\Angle_Processing demand_management_context\dw_ref\Angle_Processing |  |  |  |  | DSW-57
TXB-HLC-TC_9333 | 4.1.2.6.5.0-59 |  | At: t Set Steering Demand from Driver to -150 Verify Driver Wheel Angle Change is -10 At: t+1 Set Steering Demand from Driver to -175 Verify Driver Wheel Angle Change is -25 | Configure dwc_a_wrapAroundThres_deg to 340 | Normal | NOM/NOM | Test Case |  | SSDD-R-22669 SSDD-R-22669 |  | demand_management_context\dw_ref\Angle_Processing demand_management_context\dw_ref\Angle_Processing |  |  |  |  | DSW-58
TXB-HLC-TC_9334 | 4.1.2.6.5.0-60 |  | At: t Set Steering Demand from Driver to 0 Verify Driver Wheel Angle Change is 50 At: t+1 Set Steering Demand from Driver to 0 Verify Driver Wheel Angle Change is 0 | Configure dwc_a_wrapAroundThres_deg to 340 | Normal | NOM/NOM | Test Case |  | SSDD-R-22669 SSDD-R-22669 |  | demand_management_context\dw_ref\Angle_Processing demand_management_context\dw_ref\Angle_Processing |  |  |  |  | DSW-59
TXB-HLC-TC_9335 | 4.1.2.6.5.0-61 |  | At: t Set Steering Demand from Driver to -55 Verify Driver Wheel Angle Change is 16 At: t+1 Set Steering Demand from Driver to 0 Verify Driver Wheel Angle Change is 55 | Configure dwc_a_wrapAroundThres_deg to 340 | Normal | NOM/NOM | Test Case |  | SSDD-R-22670 SSDD-R-22670 |  | demand_management_context\dw_ref\Angle_Processing demand_management_context\dw_ref\Angle_Processing |  |  |  |  | DSW-60
TXB-HLC-TC_9336 | 4.1.2.6.5.0-62 |  | At: t Set Steering Demand from Driver to -180 Verify Driver Wheel Angle Change is -180 At: t+1 Set Steering Demand from Driver to -180 Verify Driver Wheel Angle Change is 0 | Configure dwc_a_wrapAroundThres_deg to 340 | Normal | NOM/MIN | Test Case |  | SSDD-R-22670 SSDD-R-22670 |  | demand_management_context\dw_ref\Angle_Processing demand_management_context\dw_ref\Angle_Processing |  |  |  |  | DSW-61
TXB-HLC-TC_9337 | 4.1.2.6.5.0-63 |  | At: t Set Steering Demand from Driver to 180 Verify Driver Wheel Angle Change is 0 At: t+1 Set Steering Demand from Driver to -180 Verify Driver Wheel Angle Change is 0 | Configure dwc_a_wrapAroundThres_deg to 340 | Normal | NOM/MAX | Test Case |  | SSDD-R-22670 SSDD-R-22670 |  | demand_management_context\dw_ref\Angle_Processing demand_management_context\dw_ref\Angle_Processing |  |  |  |  | DSW-62
TXB-HLC-TC_9338 | 4.1.2.6.5.0-64 |  | At: t Set Steering Demand from Driver to -150 Verify Driver Wheel Angle Change is -10 At: t+1 Set Steering Demand from Driver to -175 Verify Driver Wheel Angle Change is -25 | Configure dwc_a_wrapAroundThres_deg to 340 | Normal | NOM/NOM | Test Case |  | SSDD-R-22670 SSDD-R-22670 |  | demand_management_context\dw_ref\Angle_Processing demand_management_context\dw_ref\Angle_Processing |  |  |  |  | DSW-63
TXB-HLC-TC_9339 | 4.1.2.6.5.0-65 |  | At: t Set Steering Demand from Driver to 0 Verify Driver Wheel Angle Change is 50 At: t+1 Set Steering Demand from Driver to 0 Verify Driver Wheel Angle Change is 0 | Configure dwc_a_wrapAroundThres_deg to 340 | Normal | NOM/NOM | Test Case |  | SSDD-R-22670 SSDD-R-22670 |  | demand_management_context\dw_ref\Angle_Processing demand_management_context\dw_ref\Angle_Processing |  |  |  |  | DSW-64
TXB-HLC-TC_9598 | 4.1.2.6.5.0-66 |  | At: t Set Operating mode to 10 Set Final Demanded Steering Angle to -75 Verify Driver Wheel Angle Initial value is 0 At: t+1 Set Operating mode to 3 Set Final Demanded Steering Angle to -75 Verify Driver Wheel Angle Initial value is -75 |  | Normal | NOM/NOM | Test Case |  | SSDD-R-22687 |  | demand_management_context\dw_ref\Angle_Init_and_Reset demand_management_context\dw_ref\Angle_Init_and_Reset |  |  |  |  | DSW-65
TXB-HLC-TC_9599 | 4.1.2.6.5.0-67 |  | At: t Set Operating mode to 10 Set Final Demanded Steering Angle to -73 Verify Driver Wheel Angle Initial value is -75 At: t+1 Set Operating mode to 7 Set Final Demanded Steering Angle to -73 Verify Driver Wheel Angle Initial value is -73 |  | Normal | NOM/NOM | Test Case |  | SSDD-R-22687 |  | demand_management_context\dw_ref\Angle_Init_and_Reset demand_management_context\dw_ref\Angle_Init_and_Reset |  |  |  |  | DSW-66
TXB-HLC-TC_9600 | 4.1.2.6.5.0-68 |  | At: t Set Operating mode to 10 Set Final Demanded Steering Angle to -58 Verify Driver Wheel Angle Initial value is -73 At: t+1 Set Operating mode to 8 Set Final Demanded Steering Angle to -58 Verify Driver Wheel Angle Initial value is -58 |  | Normal | NOM/NOM | Test Case |  | SSDD-R-22687 |  | demand_management_context\dw_ref\Angle_Init_and_Reset demand_management_context\dw_ref\Angle_Init_and_Reset |  |  |  |  | DSW-67
TXB-HLC-TC_9601 | 4.1.2.6.5.0-69 |  | At: t Set Operating mode to 9 Set Final Demanded Steering Angle to -1.748942 Verify Driver Wheel Angle Initial value is -58 At: t+1 Set Operating mode to 4 Set Final Demanded Steering Angle to -1.748942 Verify Driver Wheel Angle Initial value is -1.748942 |  | Normal | NOM/NOM | Test Case |  | SSDD-R-22687 |  | demand_management_context\dw_ref\Angle_Init_and_Reset demand_management_context\dw_ref\Angle_Init_and_Reset |  |  |  |  | DSW-68
TXB-HLC-TC_9602 | 4.1.2.6.5.0-70 |  | At: t Set Operating mode to 9 Set Final Demanded Steering Angle to -9.817842 Verify Driver Wheel Angle Initial value is -1.748942 At: t+1 Set Operating mode to 5 Set Final Demanded Steering Angle to -9.817842 Verify Driver Wheel Angle Initial value is -9.817842 |  | Normal | NOM/NOM | Test Case |  | SSDD-R-22687 |  | demand_management_context\dw_ref\Angle_Init_and_Reset demand_management_context\dw_ref\Angle_Init_and_Reset |  |  |  |  | DSW-69
TXB-HLC-TC_9603 | 4.1.2.6.5.0-71 |  | At: t Set Operating mode to 9 Set Final Demanded Steering Angle to -20.44199 Verify Driver Wheel Angle Initial value is -9.817842 At: t+1 Set Operating mode to 6 Set Final Demanded Steering Angle to -20.44199 Verify Driver Wheel Angle Initial value is -20.44199 |  | Normal | NOM/NOM | Test Case |  | SSDD-R-22687 |  | demand_management_context\dw_ref\Angle_Init_and_Reset demand_management_context\dw_ref\Angle_Init_and_Reset |  |  |  |  | DSW-70
TXB-HLC-TC_9604 | 4.1.2.6.5.0-72 |  | At: t Set Operating mode to 9 Set Final Demanded Steering Angle to -39.39325 Verify Driver Wheel Angle Initial value is -20.44199 At: t+1 Set Operating mode to 7 Set Final Demanded Steering Angle to -39.39325 Verify Driver Wheel Angle Initial value is -39.39325 |  | Normal | NOM/NOM | Test Case |  | SSDD-R-22687 |  | demand_management_context\dw_ref\Angle_Init_and_Reset demand_management_context\dw_ref\Angle_Init_and_Reset |  |  |  |  | DSW-71
TXB-HLC-TC_9605 | 4.1.2.6.5.0-73 |  | At: t Set Operating mode to 9 Set Final Demanded Steering Angle to -44.00475 Verify Driver Wheel Angle Initial value is -39.39325 At: t+1 Set Operating mode to 8 Set Final Demanded Steering Angle to -44.00475 Verify Driver Wheel Angle Initial value is -44.00475 |  | Normal | NOM/NOM | Test Case |  | SSDD-R-22687 |  | demand_management_context\dw_ref\Angle_Init_and_Reset demand_management_context\dw_ref\Angle_Init_and_Reset |  |  |  |  | DSW-72
TXB-HLC-TC_9606 | 4.1.2.6.5.0-74 |  | At: t Set Operating mode to 9 Set Final Demanded Steering Angle to -68.77348 Verify Driver Wheel Angle Initial value is -44.00475 At: t+1 Set Operating mode to 3 Set Final Demanded Steering Angle to -68.77348 Verify Driver Wheel Angle Initial value is -68.77348 |  | Normal | NOM/NOM | Test Case |  | SSDD-R-22687 |  | demand_management_context\dw_ref\Angle_Init_and_Reset demand_management_context\dw_ref\Angle_Init_and_Reset |  |  |  |  | DSW-73
TXB-HLC-TC_9607 | 4.1.2.6.5.0-75 |  | At: t Set Operating mode to 9 Set Final Demanded Steering Angle to -37.13174 Verify Driver Wheel Angle Initial value is -75 At: t+1 Set Operating mode to 9 Set Final Demanded Steering Angle to -37.13174 Verify Driver Wheel Angle Initial value is -37.13174 |  | Normal | NOM/NOM | Test Case |  | SSDD-R-22687 |  | demand_management_context\dw_ref\Angle_Init_and_Reset demand_management_context\dw_ref\Angle_Init_and_Reset |  |  |  |  | DSW-74
TXB-HLC-TC_9608 | 4.1.2.6.5.0-76 |  | Set Operating mode to 2 Verify Internal Driver Wheel Angle Demand is 0 |  | Normal | NOM/NOM | Test Case |  | SSDD-R-22689 |  | demand_management_context\dw_ref\Angle_Init_and_Reset |  |  |  |  | DSW-75
TXB-HLC-TC_9609 | 4.1.2.6.5.0-77 |  | Set Driver Angle Reset Flag to 0 Set Driver Wheel Angle Unfiltered to -63.77348 Verify Driver steering demand is -63.77348 |  | Normal | NOM/NOM | Test Case |  | SSDD-R-22697 |  | demand_management_context\dw_ref\Angle_Processing |  |  |  |  | DSW-76
TXB-HLC-TC_9610 | 4.1.2.6.5.0-78 |  | Set Driver Angle Reset Flag to 0 Set Driver Wheel Angle Unfiltered to -61.77348 Verify Driver steering demand is -61.77348 |  | Normal | NOM/NOM | Test Case |  | SSDD-R-22697 |  | demand_management_context\dw_ref\Angle_Processing |  |  |  |  | DSW-77
TXB-HLC-TC_9611 | 4.1.2.6.5.0-79 |  | Set Driver Angle Reset Flag to 1 Set Driver Wheel Angle Unfiltered to -75 Verify Driver steering demand is -75 |  | Normal | NOM/NOM | Test Case |  | SSDD-R-22697 |  | demand_management_context\dw_ref\Angle_Processing |  |  |  |  | DSW-78
TXB-HLC-TC_9547 | 4.1.2.6.5.0-80 |  | At: t Set Steering Demand from Driver to 120 Set Driver_Steering_Wheel_Valid to 1 Set SW sensor change flag to 0 Verify Driver steering demand is 7 Verify Driver Wheel Angle Change is 20 At: t+1 Set Steering Demand from Driver to -120 Set Driver_Steering_Wheel_Valid to 1 Set SW sensor change flag to 0 Verify Driver steering demand is 9 Verify Driver Wheel Angle Change is -240 | Configure dwc_a_wrapAroundThres_deg to 340 | Normal | NOM/NOM | Test Case |  | SSDD-R-22669 |  | demand_management_context\dw_ref\Angle_Processing demand_management_context\dw_ref\Angle_Processing |  |  |  |  | DSW-79
TXB-HLC-TC_9548 | 4.1.2.6.5.0-81 |  | At: t Set Steering Demand from Driver to 175 Set Driver_Steering_Wheel_Valid to 1 Set SW sensor change flag to 0 Verify Driver steering demand is -12 Verify Driver Wheel Angle Change is 25 At: t+1 Set Steering Demand from Driver to 180 Set Driver_Steering_Wheel_Valid to 1 Set SW sensor change flag to 0 Verify Driver steering demand is -14.5 Verify Driver Wheel Angle Change is 5 | Configure dwc_a_wrapAroundThres_deg to 340 | Normal | NOM/NOM | Test Case |  | SSDD-R-22669 |  | demand_management_context\dw_ref\Angle_Processing demand_management_context\dw_ref\Angle_Processing |  |  |  |  | DSW-80
TXB-HLC-TC_9549 | 4.1.2.6.5.0-82 |  | Set Operator Station Position to 1 Set Reference wheel speed for the tug to 0.2 Set Driver Wheel Angle Change to 130 Verify Driver Demand Angle Negative Sign Flag is 0 Verify Sign of the Driver Wheel Angle Change is 130 | Configure dwc_vel_zeroSpeedThres_kts to 0.1 Configure dwc_vel_zeroSpeedHys_kts to 0.01 | Normal | NOM/NOM | Test Case |  | SSDD-R-22676 |  | demand_management_context\dw_ref\Angle_Init_and_Reset demand_management_context\dw_ref\Angle_Processing |  |  |  |  | DSW-81
TXB-HLC-TC_9550 | 4.1.2.6.5.0-83 |  | Set Operator Station Position to 1 Set Reference wheel speed for the tug to 0.08 Set Driver Wheel Angle Change to -95 Verify Driver Demand Angle Negative Sign Flag is 1 Verify Sign of the Driver Wheel Angle Change is 95 | Configure dwc_vel_zeroSpeedThres_kts to 0.1 Configure dwc_vel_zeroSpeedHys_kts to 0.01 | Normal | NOM/NOM | Test Case |  | SSDD-R-22676 |  | demand_management_context\dw_ref\Angle_Init_and_Reset demand_management_context\dw_ref\Angle_Processing |  |  |  |  | DSW-82
TXB-HLC-TC_9551 | 4.1.2.6.5.0-84 |  | Set Operator Station Position to 0 Set Reference wheel speed for the tug to 0.08 Set Driver Wheel Angle Change to 75 Verify Driver Demand Angle Negative Sign Flag is 0 Verify Sign of the Driver Wheel Angle Change is 75 | Configure dwc_vel_zeroSpeedThres_kts to 0.1 Configure dwc_vel_zeroSpeedHys_kts to 0.01 | Normal | NOM/NOM | Test Case |  | SSDD-R-22676 |  | demand_management_context\dw_ref\Angle_Init_and_Reset demand_management_context\dw_ref\Angle_Processing |  |  |  |  | DSW-83
TXB-HLC-TC_9552 | 4.1.2.6.5.0-85 |  | Set Operator Station Position to 0 Set Reference wheel speed for the tug to 0.08 Set Driver Wheel Angle Change to -95 Verify Driver Demand Angle Negative Sign Flag is 0 Verify Sign of the Driver Wheel Angle Change is -95 | Configure dwc_vel_zeroSpeedThres_kts to 0.1 Configure dwc_vel_zeroSpeedHys_kts to 0.01 | Normal | NOM/NOM | Test Case |  | SSDD-R-22676 |  | demand_management_context\dw_ref\Angle_Init_and_Reset demand_management_context\dw_ref\Angle_Processing |  |  |  |  | DSW-84
TXB-HLC-TC_9553 | 4.1.2.6.5.0-86 |  | Set Operator Station Position to 1 Set Reference wheel speed for the tug to 0.08 Set Driver Wheel Angle Change to 85 Verify Driver Demand Angle Negative Sign Flag is 1 Verify Sign of the Driver Wheel Angle Change is -85 | Configure dwc_vel_zeroSpeedThres_kts to 0.1 Configure dwc_vel_zeroSpeedHys_kts to 0.01 | Normal | NOM/NOM | Test Case |  | SSDD-R-22676 |  | demand_management_context\dw_ref\Angle_Init_and_Reset demand_management_context\dw_ref\Angle_Processing |  |  |  |  | DSW-85
TXB-HLC-TC_9554 | 4.1.2.6.5.0-87 |  | At: t Set Sign of the Driver Wheel Angle Change to 4 Set Driver Wheel Angle Unfiltered to 0 Set Scaled Wheel Angle Change to 4 Verify Driver Wheel Angle Unfiltered is 0 At: t+1 Set Sign of the Driver Wheel Angle Change to 6 Set Driver Wheel Angle Unfiltered to 0 Set Scaled Wheel Angle Change to 6 Verify Driver Wheel Angle Unfiltered is 0 | Configure dwc_tau_driverSteerWheelTC_ms to 0 Configure dwc_k_driverSteerWheelGain to 0.1 | Normal | NOM/NOM | Test Case |  | SSDD-R-22678 SSDD-R-22679 |  | demand_management_context\dw_ref\Angle_Processing demand_management_context\dw_ref\Angle_Processing | The Time constant for the low pass filter is set such that there is no noise in the signal |  |  |  | DSW-86
TXB-HLC-TC_9555 | 4.1.2.6.5.0-88 |  | At: t Set Sign of the Driver Wheel Angle Change to 20 Set Driver Wheel Angle Unfiltered to 7 Set Scaled Wheel Angle Change to 23 Verify Driver Wheel Angle Unfiltered is 7 At: t+1 Set Sign of the Driver Wheel Angle Change to -240 Set Driver Wheel Angle Unfiltered to 9 Set Scaled Wheel Angle Change to -233 Verify Driver Wheel Angle Unfiltered is 9 | Configure dwc_tau_driverSteerWheelTC_ms to 0 Configure dwc_k_driverSteerWheelGain to 0.1 | Normal | NOM/NOM | Test Case |  | SSDD-R-22678 SSDD-R-22679 |  | demand_management_context\dw_ref\Angle_Processing demand_management_context\dw_ref\Angle_Processing | The Time constant for the low pass filter is set such that there is no noise in the signal |  |  |  | DSW-87
TXB-HLC-TC_9556 | 4.1.2.6.5.0-89 |  | At: t Set Sign of the Driver Wheel Angle Change to -5 Set Driver Wheel Angle Unfiltered to -14.5 Set Scaled Wheel Angle Change to -17 Verify Driver Wheel Angle Unfiltered is -14.5 At: t+1 Set Sign of the Driver Wheel Angle Change to 130 Set Driver Wheel Angle Unfiltered to -15 Set Scaled Wheel Angle Change to 115.5 Verify Driver Wheel Angle Unfiltered is -15 | Configure dwc_tau_driverSteerWheelTC_ms to 0 Configure dwc_k_driverSteerWheelGain to 0.1 | Normal | NOM/NOM | Test Case |  | SSDD-R-22678 SSDD-R-22679 |  | demand_management_context\dw_ref\Angle_Processing demand_management_context\dw_ref\Angle_Processing | The Time constant for the low pass filter is set such that there is no noise in the signal |  |  |  | DSW-88
TXB-HLC-TC_9557 | 4.1.2.6.5.0-90 |  | At: t Set Sign of the Driver Wheel Angle Change to -10 Set Driver Wheel Angle Unfiltered to -2 Set Scaled Wheel Angle Change to -12 Verify Driver Wheel Angle Unfiltered is -2 At: t+1 Set Sign of the Driver Wheel Angle Change to -10 Set Driver Wheel Angle Unfiltered to -3 Set Scaled Wheel Angle Change to -12 Verify Driver Wheel Angle Unfiltered is -3 | Configure dwc_tau_driverSteerWheelTC_ms to 0 Configure dwc_k_driverSteerWheelGain to 0.1 | Normal | NOM/NOM | Test Case |  | SSDD-R-22678 SSDD-R-22679 |  | demand_management_context\dw_ref\Angle_Processing demand_management_context\dw_ref\Angle_Processing | The Time constant for the low pass filter is set such that there is no noise in the signal |  |  |  | DSW-89
TXB-HLC-TC_9558 | 4.1.2.6.5.0-91 |  | Set Operating mode to 3 Set Driver Take Control Flag to 0 Verify Driver control status for steering wheel light is 2 |  | Normal | NOM/NOM | Test Case |  | SSDD-R-22693 SSDD-R-22694 |  | demand_management_context\dw_ref\Angle_Init_and_Reset |  |  |  |  | DSW-90
TXB-HLC-TC_9559 | 4.1.2.6.5.0-92 |  | Set Operating mode to 6 Set Driver Take Control Flag to 0 Verify Driver control status for steering wheel light is 2 |  | Normal | NOM/NOM | Test Case |  | SSDD-R-22693 SSDD-R-22694 |  | demand_management_context\dw_ref\Angle_Init_and_Reset |  |  |  |  | DSW-91
TXB-HLC-TC_9560 | 4.1.2.6.5.0-93 |  | Set Operating mode to 5 Set Driver Take Control Flag to 0 Verify Driver control status for steering wheel light is 2 |  | Normal | NOM/NOM | Test Case |  | SSDD-R-22693 SSDD-R-22694 |  | demand_management_context\dw_ref\Angle_Init_and_Reset |  |  |  |  | DSW-92
TXB-HLC-TC_9561 | 4.1.2.6.5.0-94 |  | Set Operating mode to 4 Set Driver Take Control Flag to 0 Verify Driver control status for steering wheel light is 2 |  | Normal | NOM/NOM | Test Case |  | SSDD-R-22693 SSDD-R-22694 |  | demand_management_context\dw_ref\Angle_Init_and_Reset |  |  |  |  | DSW-93
TXB-HLC-TC_9562 | 4.1.2.6.5.0-95 |  | Set Operating mode to 0 Set Driver Take Control Flag to 0 Verify Driver control status for steering wheel light is 0 |  | Normal | NOM/NOM | Test Case |  | SSDD-R-22695 |  | demand_management_context\dw_ref\Angle_Init_and_Reset |  |  |  |  | DSW-94
TXB-HLC-TC_9563 | 4.1.2.6.5.0-96 |  | Set Operating mode to 2 Set Driver Take Control Flag to 0 Verify Driver control status for steering wheel light is 0 |  | Normal | NOM/NOM | Test Case |  | SSDD-R-22695 |  | demand_management_context\dw_ref\Angle_Init_and_Reset |  |  |  |  | DSW-95
TXB-HLC-TC_9564 | 4.1.2.6.5.0-97 |  | Set Operating mode to 1 Set Driver Take Control Flag to 0 Verify Driver control status for steering wheel light is 0 |  | Normal | NOM/NOM | Test Case |  | SSDD-R-22695 |  | demand_management_context\dw_ref\Angle_Init_and_Reset |  |  |  |  | DSW-96
TXB-HLC-TC_9613 | 4.1.2.6.5.0-98 |  | Upon startup: Verify Internal Driver Wheel Angle Demand is 0 |  | Normal | NOM/NOM |  |  | SSDD-R-22686 |  | demand_management_context\dw_ref\Angle_Processing |  |  |  |  | DSW-97
TXB-HLC-TC_9513 | 4.1.2.6.5.0-99 |  | At: t Set Steering Demand from Driver to 180 Verify Driver Wheel Angle Change is 0 At: t+1 Set Steering Demand from Driver to -180 Verify Driver Wheel Angle Change is 0 | Configure dwc_a_wrapAroundThres_deg to 360 | Robustness | MAX/MIN | Test Case |  | SSDD-R-22669 |  | demand_management_context\dw_ref\Angle_Processing demand_management_context\dw_ref\Angle_Processing |  |  |  |  | DSW-98
TXB-HLC-TC_9514 | 4.1.2.6.5.0-100 |  | At: t Set Steering Demand from Driver to -180 Verify Driver Wheel Angle Change is 0 At: t+1 Set Steering Demand from Driver to 180 Verify Driver Wheel Angle Change is 0 | Configure dwc_a_wrapAroundThres_deg to 360 | Robustness | MAX/MAX | Test Case |  | SSDD-R-22669 |  | demand_management_context\dw_ref\Angle_Processing demand_management_context\dw_ref\Angle_Processing |  |  |  |  | DSW-99
TXB-HLC-TC_9515 | 4.1.2.6.5.0-101 |  | At: t Set Steering Demand from Driver to -128 Verify Driver Wheel Angle Change is -228 At: t+1 Set Steering Demand from Driver to 140 Verify Driver Wheel Angle Change is 268 | Configure dwc_a_wrapAroundThres_deg to 360 | Robustness | MAX/NOM | Test Case |  | SSDD-R-22669 |  | demand_management_context\dw_ref\Angle_Processing demand_management_context\dw_ref\Angle_Processing |  |  |  |  | DSW-100
TXB-HLC-TC_9516 | 4.1.2.6.5.0-102 |  | At: t Set Steering Demand from Driver to 180 Verify Driver Wheel Angle Change is 0 At: t+1 Set Steering Demand from Driver to -180 Verify Driver Wheel Angle Change is 0 | Configure dwc_a_wrapAroundThres_deg to 360 | Robustness | MAX/MIN | Test Case |  | SSDD-R-22670 |  | demand_management_context\dw_ref\Angle_Processing demand_management_context\dw_ref\Angle_Processing |  |  |  |  | DSW-101
TXB-HLC-TC_9517 | 4.1.2.6.5.0-103 |  | At: t Set Steering Demand from Driver to -180 Verify Driver Wheel Angle Change is 0 At: t+1 Set Steering Demand from Driver to 180 Verify Driver Wheel Angle Change is 0 | Configure dwc_a_wrapAroundThres_deg to 360 | Robustness | MAX/MAX | Test Case |  | SSDD-R-22670 |  | demand_management_context\dw_ref\Angle_Processing demand_management_context\dw_ref\Angle_Processing |  |  |  |  | DSW-102
TXB-HLC-TC_9518 | 4.1.2.6.5.0-104 |  | At: t Set Steering Demand from Driver to -128 Verify Driver Wheel Angle Change is -228 At: t+1 Set Steering Demand from Driver to 140 Verify Driver Wheel Angle Change is 268 | Configure dwc_a_wrapAroundThres_deg to 360 | Robustness | MAX/NOM | Test Case |  | SSDD-R-22670 |  | demand_management_context\dw_ref\Angle_Processing demand_management_context\dw_ref\Angle_Processing |  |  |  |  | DSW-103
TXB-HLC-TC_9519 | 4.1.2.6.5.0-105 |  | At: t Set Driver Wheel Angle Change to -228 Verify Driver Wheel Angle Change with gain is -2280 At: t+1 Set Driver Wheel Angle Change to 268 Verify Driver Wheel Angle Change with gain is 2680 |  | Robustness | MAX/NOM | Test Case |  | SSDD-R-22675 |  | demand_management_context\dw_ref\Angle_Processing demand_management_context\dw_ref\Angle_Processing |  |  |  |  | DSW-104
TXB-HLC-TC_9520 | 4.1.2.6.5.0-106 |  | Set Operator Station Position to 1 Set Reference wheel speed for the tug to 2.5 Verify Driver Demand Angle Negative Sign Flag is 1 | Configure dwc_vel_zeroSpeedThres_kts to 10 Configure dwc_vel_zeroSpeedHys_kts to 10 | Robustness | MAX/NOM | Test Case |  | SSDD-R-22676 |  | demand_management_context\dw_ref\Angle_Init_and_Reset demand_management_context\dw_ref\Angle_Processing |  |  |  |  | DSW-105
TXB-HLC-TC_9521 | 4.1.2.6.5.0-107 |  | At: t Set Operating mode to 10 Set Safety Mode to 3 Verify Driver Steer Active Output is set to 1 At: t+1 Set Operating mode to 10 Set Safety Mode to 0 Verify Driver Steer Active Output is set to 1 At: t+2 Set Operating mode to 10 Set Safety Mode to 0 Verify Driver Steer Active Output is set to 1 |  | Robustness | MAX/NOM | Test Case |  | SSDD-R-22682 |  | demand_management_context\dw_ref\Angle_Init_and_Reset demand_management_context\dw_ref\Angle_Init_and_Reset demand_management_context\dw_ref\Angle_Init_and_Reset |  |  |  |  | DSW-106
TXB-HLC-TC_9522 | 4.1.2.6.5.0-108 |  | At: t Set Driver control status for steering wheel light to 1 Set Internal driver wheel angle demand to 2280.0001 Verify Driver Take Control Flag is 0 At: t+1 Set Driver control status for steering wheel light to 2 Set Internal driver wheel angle demand to 1980.000058 Verify Driver Take Control Flag is 1 | Configure dwc_a_driverTakeControlThres_deg to 360 | Robustness | MAX/NOM | Test Case |  | SSDD-R-22683 |  | demand_management_context\dw_ref\Angle_Init_and_Reset demand_management_context\dw_ref\Angle_Init_and_Reset |  |  |  |  | DSW-107
TXB-HLC-TC_9365 | 4.1.2.6.5.0-109 |  | At: t Set Steering Demand from Driver to 180 Verify Driver Wheel Angle Change is 0 At: t+1 Set Steering Demand from Driver to -180 Verify Driver Wheel Angle Change is 0 | Configure dwc_a_wrapAroundThres_deg to 0 | Robustness | MIN/MIN | Test Case |  | SSDD-R-22669 |  | demand_management_context\dw_ref\Angle_Processing demand_management_context\dw_ref\Angle_Processing |  |  |  |  | DSW-108
TXB-HLC-TC_9366 | 4.1.2.6.5.0-110 |  | At: t Set Steering Demand from Driver to -180 Verify Driver Wheel Angle Change is 0 At: t+1 Set Steering Demand from Driver to 180 Verify Driver Wheel Angle Change is 0 | Configure dwc_a_wrapAroundThres_deg to 0 | Robustness | MIN/MAX | Test Case |  | SSDD-R-22669 |  | demand_management_context\dw_ref\Angle_Processing demand_management_context\dw_ref\Angle_Processing |  |  |  |  | DSW-109
TXB-HLC-TC_9498 | 4.1.2.6.5.0-111 |  | At: t Set Steering Demand from Driver to 0.2 Verify Driver Wheel Angle Change is -359.82 At: t+1 Set Steering Demand from Driver to 0.3 Verify Driver Wheel Angle Change is -359.9 | Configure dwc_a_wrapAroundThres_deg to 0 | Robustness | MIN/NOM | Test Case |  | SSDD-R-22669 |  | demand_management_context\dw_ref\Angle_Processing demand_management_context\dw_ref\Angle_Processing |  |  |  |  | DSW-110
TXB-HLC-TC_9499 | 4.1.2.6.5.0-112 |  | At: t Set Steering Demand from Driver to 70 Verify Driver Wheel Angle Change is -350 At: t+1 Set Steering Demand from Driver to 44 Verify Driver Wheel Angle Change is 334 | Configure dwc_a_wrapAroundThres_deg to 0 | Robustness | MIN/NOM | Test Case |  | SSDD-R-22669 |  | demand_management_context\dw_ref\Angle_Processing demand_management_context\dw_ref\Angle_Processing |  |  |  |  | DSW-111
TXB-HLC-TC_9500 | 4.1.2.6.5.0-113 |  | At: t Set Steering Demand from Driver to 180 Verify Driver Wheel Angle Change is 0 At: t+1 Set Steering Demand from Driver to -180 Verify Driver Wheel Angle Change is 0 | Configure dwc_a_wrapAroundThres_deg to 0 | Robustness | MIN/MIN | Test Case |  | SSDD-R-22670 |  | demand_management_context\dw_ref\Angle_Processing demand_management_context\dw_ref\Angle_Processing |  |  |  |  | DSW-112
TXB-HLC-TC_9501 | 4.1.2.6.5.0-114 |  | At: t Set Steering Demand from Driver to -180 Verify Driver Wheel Angle Change is 0 At: t+1 Set Steering Demand from Driver to 180 Verify Driver Wheel Angle Change is 0 | Configure dwc_a_wrapAroundThres_deg to 0 | Robustness | MIN/MAX | Test Case |  | SSDD-R-22670 |  | demand_management_context\dw_ref\Angle_Processing demand_management_context\dw_ref\Angle_Processing |  |  |  |  | DSW-113
TXB-HLC-TC_9502 | 4.1.2.6.5.0-115 |  | At: t Set Steering Demand from Driver to 0.2 Verify Driver Wheel Angle Change is -359.82 At: t+1 Set Steering Demand from Driver to 0.3 Verify Driver Wheel Angle Change is -359.9 | Configure dwc_a_wrapAroundThres_deg to 0 | Robustness | MIN/NOM | Test Case |  | SSDD-R-22670 |  | demand_management_context\dw_ref\Angle_Processing demand_management_context\dw_ref\Angle_Processing |  |  |  |  | DSW-114
TXB-HLC-TC_9503 | 4.1.2.6.5.0-116 |  | At: t Set Steering Demand from Driver to 70 Verify Driver Wheel Angle Change is -350 At: t+1 Set Steering Demand from Driver to 44 Verify Driver Wheel Angle Change is 334 | Configure dwc_a_wrapAroundThres_deg to 0 | Robustness | MIN/NOM | Test Case |  | SSDD-R-22670 |  | demand_management_context\dw_ref\Angle_Processing demand_management_context\dw_ref\Angle_Processing |  |  |  |  | DSW-115
TXB-HLC-TC_9504 | 4.1.2.6.5.0-117 |  | Set Driver Wheel Angle Change to -356 Verify Driver Wheel Angle Change with gain is 0 |  | Robustness | MIN/MIN | Test Case |  | SSDD-R-22675 |  | demand_management_context\dw_ref\Angle_Processing |  |  |  |  | DSW-116
TXB-HLC-TC_9505 | 4.1.2.6.5.0-118 |  | Set Driver Wheel Angle Change to 310 Verify Driver Wheel Angle Change with gain is 0 |  | Robustness | MIN/MAX | Test Case |  | SSDD-R-22675 |  | demand_management_context\dw_ref\Angle_Processing |  |  |  |  | DSW-117
TXB-HLC-TC_9506 | 4.1.2.6.5.0-119 |  | Set Operator Station Position to 1 Set Reference wheel speed for the tug to 0 Verify Driver Demand Angle Negative Sign Flag is 0 | Configure dwc_vel_zeroSpeedThres_kts to 0 Configure dwc_vel_zeroSpeedHys_kts to 0 | Robustness | MIN/MIN | Test Case |  | SSDD-R-22676 |  | demand_management_context\dw_ref\Angle_Init_and_Reset demand_management_context\dw_ref\Angle_Processing |  |  |  |  | DSW-118
TXB-HLC-TC_2184 | 4.1.2.6.6 | Pedal Processing (pp) | [13 empty] | PP_1
TXB-HLC-TC_2202 | 4.1.2.6.6.0-1 |  | Verify that Pedal Processing feature uses the following calibration variables which are assigned values within the range mentioned. ppc_vel_limitPB_kts from 0 to 100 ppc_vel_limitFA_kts from 0 to 100 ppc_vel_limitMTfwd_kts from 0 to 100 ppc_vel_limitMTbwd_kts from 0 to 100 ppc_k_speedLimitPgain from 0 to 1000 ppc_k_speedLimitIgain from 0 to 1000 ppc_pct_spdLmtMaxFrcReverse from -100 to 100 ppc_pct_spdLmtMinFrcForwards from -100 to 100 ppc_pct_brkPdlPressedThres_pct from 0 to 100 ppc_vel_zeroSpeed_kts from 0 to 100 ppc_vel_nonZeroSpeed_kts from 0 to 100 ppc_pct_accLmtMaxFrcReverse from -100 to 100 ppc_pct_accLmtMinFrcForwards from -100 to 100 ppc_k_accelLimitPgain from 0 to 1000 ppc_k_accelLimitIgain from 0 to 1000 ppc_acc_limit_G from 0 to 10 ppc_k_accelPedalIncrease from 0 to 10000 ppc_k_accelPedalDecrease from -10000 to 0 ppc_k_brakePedalIncrease from 0 to 100 ppc_k_brakePedalDecrease from -100 to 0 ppc_k_zeroControlPgain from 0 to 1000 ppc_k_zeroControlIgain from 0 to 1000 ppf_driverBrakePedal_Y_z from -1 to 0 ppf_accPedalSpeedSens_Y_z from 0 to 1 ppf_engineBrake_Y_z from -3 to 0 ppf_driverAccelPedal_Y_z from 0 to 1 ppf_driverAccelPedal_X_pct from 0 to 100 ppc_tau_brakePedalTC from 0 to 10000 ppc_tau_accelPedalTC from 0 to 10000 ppc_tau_brakePressureTC from 0 to 10000 ppc_pct_brakePedalHydraulicEnab from 0 to 200 ppc_pct_brakePedalHydraulicDisab from 0 to 200 ppc_p_brakePressureEnabled_bar from 0 to 250 ppc_p_brakePressureDisabled_bar from 0 to 250 ppf_brkPedalSpeedSens_Y_z from 0 to 1 ppc_fdot_zeroLimitAdjust_pctPs from 0 to 10000 ppc_pct_stopControlLimit from 0 to 1000 ppf_accPedalSpeedSens_X_kts from 0 to 100 ppf_brkPedalSpeedSens_X_kts from 0 to 100 ppf_driverBrakePedal_X_pct from 0 to 100 ppf_engineBrake_X_pct from 0 to 100 |  | Normal |  | Test Case |  | SSDD-R-19765 | [6 empty] | PP_2
TXB-HLC-TC_2447 | 4.1.2.6.6.0-2 |  | Set Forward-Reverse-Neutral Position to 2 Set Operator Station Position to 3 Set ATA Correction Type to 0 Verify Select neutral flag is 1 |  | Normal | NOM/NOM | Test Case |  | SSDD-R-22931 |  | demand_management_context\pp_ref\Acceleration_Force |  |  |  |  | PP_3
TXB-HLC-TC_2448 | 4.1.2.6.6.0-3 |  | Set Operator Station Position to 2 Verify Select neutral flag is 1 |  | Normal | NOM/NOM | Test Case |  | SSDD-R-22997 |  | demand_management_context\pp_ref\Acceleration_Force |  |  |  |  | PP_4
TXB-HLC-TC_2449 | 4.1.2.6.6.0-4 |  | Set Operator Station Position to 3 Verify Select neutral flag is 1 |  | Normal | NOM/NOM | Test Case |  | SSDD-R-22997 |  | demand_management_context\pp_ref\Acceleration_Force |  |  |  |  | PP_5
TXB-HLC-TC_2450 | 4.1.2.6.6.0-5 |  | Set Operating mode to 5 Set Safety Mode to 1 Set Forwards flag to 1 Verify Active speed limit in DCM is 5 | Configure ppc_vel_limitMTfwd_kts to 20 | Normal | NOM/NOM | Test Case |  | SSDD-R-22876 |  | demand_management_context\pp_ref\Speed_based_force_limit |  |  |  |  | PP_6
TXB-HLC-TC_2451 | 4.1.2.6.6.0-6 |  | Set Operating mode to 4 Verify Active speed limit in DCM is 15 | Configure ppc_vel_limitPB_kts to 15 | Normal | NOM/NOM | Test Case |  | SSDD-R-22879 |  | demand_management_context\pp_ref\Speed_based_force_limit |  |  |  |  | PP_7
TXB-HLC-TC_2452 | 4.1.2.6.6.0-7 |  | Set Forward-Reverse-Neutral Position to 1 Set Operator Station Position to 0 Set ATA Correction Type to 3 Verify Select neutral flag is 0 |  | Normal | NOM/NOM | Test Case |  | SSDD-R-22931 |  | demand_management_context\pp_ref\Acceleration_Force |  |  |  |  | PP_8
TXB-HLC-TC_2453 | 4.1.2.6.6.0-8 |  | Set Operating mode to 3 Set Safety Mode to 1 Set Forwards flag to 1 Verify Active speed limit in DCM is 5 | Configure ppc_vel_limitFA_kts to 5 | Normal | NOM/NOM | Test Case |  | SSDD-R-23244 |  | demand_management_context\pp_ref\Speed_based_force_limit |  |  |  |  | PP_9
TXB-HLC-TC_2454 | 4.1.2.6.6.0-9 |  | Set Operating mode to 4 Set Safety Mode to 1 Set Forwards flag to 1 Verify Active speed limit in DCM is 5 | Configure ppc_vel_limitFA_kts to 5 | Normal | NOM/NOM | Test Case |  | SSDD-R-23244 |  | demand_management_context\pp_ref\Speed_based_force_limit |  |  |  |  | PP_10
TXB-HLC-TC_2455 | 4.1.2.6.6.0-10 |  | Set Operating mode to 6 Set Safety Mode to 1 Set Forwards flag to 1 Verify Active speed limit in DCM is 5 | Configure ppc_vel_limitFA_kts to 5 | Normal | NOM/NOM | Test Case |  | SSDD-R-23244 |  | demand_management_context\pp_ref\Speed_based_force_limit |  |  |  |  | PP_11
TXB-HLC-TC_2456 | 4.1.2.6.6.0-11 |  | Set Operating mode to 5 Set Safety Mode to 1 Set Forwards flag to 1 Verify Active speed limit in DCM is 5 | Configure ppc_vel_limitFA_kts to 5 | Normal | NOM/NOM | Test Case |  | SSDD-R-23244 |  | demand_management_context\pp_ref\Speed_based_force_limit |  |  |  |  | PP_12
TXB-HLC-TC_2457 | 4.1.2.6.6.0-12 |  | Set mmd_enum_systemMode to 5 Set smd_enum_safetyMode to 1 Set ppd_flg_forwards to 0 Verify ppd_vel_activeLimit_kts is -5 | Configure ppc_vel_limitFA_kts to 5 | Normal | NOM/NOM | Test Case |  | SSDD-R-23244 |  | demand_management_context\pp_ref\Speed_based_force_limit |  |  |  |  | PP_13
TXB-HLC-TC_2458 | 4.1.2.6.6.0-13 |  | Set Operating mode to 0 Set Park Brake Status to 1 Set Reference wheel speed for the tug to 0 Set Hydraulic Braking Flag to 0 Set Brake pedal signal post rate limiter to 25 Verify DCM Control State is 0 | Configure ppc_pct_brkPdlPressedThres_pct to 0.1 Configure ppc_vel_zeroSpeed_kts to 0.5 | Normal | NOM/NOM | Test Case |  | SSDD-R-22894 |  | demand_management_context\pp_ref\State_Transitions |  |  |  |  | PP_14
TXB-HLC-TC_2459 | 4.1.2.6.6.0-14 |  | Set Operating mode to 10 Set Park Brake Status to 0 Set Reference wheel speed for the tug to 0 Set Hydraulic Braking Flag to 0 Verify DCM Control State is 0 | Configure ppc_vel_zeroSpeed_kts to 0.5 | Normal | NOM/NOM | Test Case |  | SSDD-R-22895 |  | demand_management_context\pp_ref\State_Transitions |  |  |  |  | PP_15
TXB-HLC-TC_2460 | 4.1.2.6.6.0-15 |  | Set Reference wheel speed for the tug to 23.33333588 Set Hydraulic Braking Flag to 0 Set Brake pedal signal post rate limiter to 50 Verify DCM Control State is 0 | Configure ppc_pct_brkPdlPressedThres_pct to 0.1 Configure ppc_vel_zeroSpeed_kts to 0.5 | Normal | NOM/NOM | Test Case |  | SSDD-R-22896 |  | demand_management_context\pp_ref\State_Transitions |  |  |  |  | PP_16
TXB-HLC-TC_2461 | 4.1.2.6.6.0-16 |  | Set Reference wheel speed for the tug to 0 Set Hydraulic Braking Flag to 0 Set Brake pedal signal post rate limiter to 50 Verify DCM Control State is 0 | Configure ppc_pct_brkPdlPressedThres_pct to 0.1 Configure ppc_vel_zeroSpeed_kts to 0.5 | Normal | NOM/NOM | Test Case |  | SSDD-R-22896 |  | demand_management_context\pp_ref\State_Transitions |  |  |  |  | PP_17
TXB-HLC-TC_2462 | 4.1.2.6.6.0-17 |  | Set Reference wheel speed for the tug to 50 Set Brake pedal signal post rate limiter to 50 Verify DCM Control State is 0 | Configure ppc_pct_brkPdlPressedThres_pct to 0.1 Configure ppc_vel_nonZeroSpeed_kts to 0.65 | Normal | NOM/NOM | Test Case |  | SSDD-R-22897 |  | demand_management_context\pp_ref\State_Transitions |  |  |  |  | PP_18
TXB-HLC-TC_2463 | 4.1.2.6.6.0-18 |  | Set Reference wheel speed for the tug to 0.025 Set Brake pedal signal post rate limiter to 100 Verify DCM Control State is 0 | Configure ppc_pct_brkPdlPressedThres_pct to 0.1 Configure ppc_vel_nonZeroSpeed_kts to 0.65 | Normal | NOM/NOM | Test Case |  | SSDD-R-22897 |  | demand_management_context\pp_ref\State_Transitions |  |  |  |  | PP_19
TXB-HLC-TC_2464 | 4.1.2.6.6.0-19 |  | Set Reference wheel speed for the tug to 0 Set Brake pedal signal post rate limiter to 0 Verify DCM Control State is 0 | Configure ppc_pct_brkPdlPressedThres_pct to 0.1 Configure ppc_vel_nonZeroSpeed_kts to 0.65 | Normal | NOM/NOM | Test Case |  | SSDD-R-22897 |  | demand_management_context\pp_ref\State_Transitions |  |  |  |  | PP_20
TXB-HLC-TC_2465 | 4.1.2.6.6.0-20 |  | Set Operating mode to 10 Set Park Brake Status to 0 Set Reference wheel speed for the tug to 25.00000191 Set Hydraulic Braking Flag to 1 Verify DCM Control State is 0 | Configure ppc_vel_zeroSpeed_kts to 0.5 | Normal | NOM/NOM | Test Case |  | SSDD-R-22898 |  | demand_management_context\pp_ref\State_Transitions |  |  |  |  | PP_21
TXB-HLC-TC_2466 | 4.1.2.6.6.0-21 |  | Set Operating mode to 3 Set Park Brake Status to 0 Set Reference wheel speed for the tug to 0.19499999 Set Hydraulic Braking Flag to 0 Set Brake pedal signal post rate limiter to 50 Verify DCM Control State is 0 |  | Normal | NOM/NOM | Test Case |  | SSDD-R-25639 |  | demand_management_context\pp_ref\State_Transitions |  |  |  |  | PP_22
TXB-HLC-TC_2467 | 4.1.2.6.6.0-22 |  | Set Operating mode to 5 Set Forwards flag to 1 Verify Active speed limit in DCM is 20 | Configure ppc_vel_limitMTfwd_kts to 20 | Normal | NOM/NOM | Test Case |  | SSDD-R-22876 |  | demand_management_context\pp_ref\Speed_based_force_limit |  |  |  |  | PP_23
TXB-HLC-TC_2468 | 4.1.2.6.6.0-23 |  | Set Operating mode to 6 Verify Active speed limit in DCM is 15 | Configure ppc_vel_limitPB_kts to 15 | Normal | NOM/NOM | Test Case |  | SSDD-R-22879 |  | demand_management_context\pp_ref\Speed_based_force_limit |  |  |  |  | PP_24
TXB-HLC-TC_2469 | 4.1.2.6.6.0-24 |  | Upon start up, Verify initial DCM Control State is 0 |  | Normal | NOM/NOM | Test Case |  | SSDD-R-22892 |  | demand_management_context\pp_ref\DCM_State |  |  |  |  | PP_25
TXB-HLC-TC_2470 | 4.1.2.6.6.0-25 |  | Set Operating mode to 4 Set Driver Brake Pedal Position to 94.9 Set Brake pressure to 0.09 Set Reference wheel speed for the tug to 0.51000005 Set Hydraulic Braking Flag to 0 Set Brake pedal signal post rate limiter to 94.90000153 Verify DCM Control State is 1 | Configure ppc_pct_brkPdlPressedThres_pct to 0.1 Configure ppc_vel_zeroSpeed_kts to 0.5 | Normal | NOM/NOM | Test Case |  | SSDD-R-22894 |  | demand_management_context\pp_ref\State_Transitions |  |  |  |  | PP_26
TXB-HLC-TC_2471 | 4.1.2.6.6.0-26 |  | Set Operating mode to 5 Set Park Brake Status to 1 Set Reference wheel speed for the tug to 0.49499997 Set Hydraulic Braking Flag to 1 Verify DCM Control State is 0 | Configure ppc_vel_zeroSpeed_kts to 0.5 | Normal | NOM/NOM | Test Case |  | SSDD-R-22895 |  | demand_management_context\pp_ref\State_Transitions |  |  |  |  | PP_27
TXB-HLC-TC_2472 | 4.1.2.6.6.0-27 |  | Set Reference wheel speed for the tug to 0.5 Set Hydraulic Braking Flag to 0 Set Filtered Driver Brake Pedal Position to 94.90000153 Set Brake pedal signal post rate limiter to 94.90000153 Verify DCM Control State is 2 | Configure ppc_pct_brkPdlPressedThres_pct to 0.1 Configure ppc_vel_zeroSpeed_kts to 0.5 | Normal | NOM/NOM | Test Case |  | SSDD-R-22896 |  | demand_management_context\pp_ref\State_Transitions |  |  |  |  | PP_28
TXB-HLC-TC_2473 | 4.1.2.6.6.0-28 |  | Set Reference wheel speed for the tug to 0.66000003 Set Filtered Driver Brake Pedal Position to 0.09 Verify DCM Control State is 1 | Configure ppc_pct_brkPdlPressedThres_pct to 0.1 Configure ppc_vel_nonZeroSpeed_kts to 0.65 | Normal | NOM/NOM | Test Case |  | SSDD-R-22897 |  | demand_management_context\pp_ref\State_Transitions |  |  |  |  | PP_29
TXB-HLC-TC_2474 | 4.1.2.6.6.0-29 |  | Set Operating mode to 5 Set Park Brake Status to 1 Set Reference wheel speed for the tug to 0.49000001 Set Hydraulic Braking Flag to 1 Verify DCM Control State is 0 | Configure ppc_vel_zeroSpeed_kts to 0.5 | Normal | NOM/NOM | Test Case |  | SSDD-R-22898 |  | demand_management_context\pp_ref\State_Transitions |  |  |  |  | PP_30
TXB-HLC-TC_2475 | 4.1.2.6.6.0-30 |  | At: t Set Forwards flag to 1 Set DCM Control State to 2 Verify Speed limiter reset flag is True At: t+1 Set Forwards flag to 1 Set DCM Control State to 1 Verify Speed limiter reset flag is False At: t+2 Set Forwards flag to 1 Set DCM Control State to 0 Verify Speed limiter reset flag is True |  | Normal | NOM/NOM | Test Case |  | SSDD-R-22901 |  | demand_management_context\pp_ref\Reset_Logic |  |  |  |  | PP_31
TXB-HLC-TC_2476 | 4.1.2.6.6.0-31 |  | At: t Set Forwards flag to 1 Set DCM Control State to 1 Verify Speed limiter reset flag is False At: t+1 Set Forwards flag to 1 Set DCM Control State to 0 Verify Speed limiter reset flag is True At: t+2 Set Forwards flag to 0 Set DCM Control State to 1 Verify Speed limiter reset flag is True At: t+3 Set Forwards flag to 0 Set DCM Control State to 1 Verify Speed limiter reset flag is False At: t+4 Set Forwards flag to 1 Set DCM Control State to 1 Verify Speed limiter reset flag is True At: t+5 Set Forwards flag to 1 Set DCM Control State to 1 Verify Speed limiter reset flag is False At: t+6 Set Forwards flag to 0 Set DCM Control State to 1 Verify Speed limiter reset flag is True At: t+7 Set Forwards flag to 1 Set DCM Control State to 0 Verify Speed limiter reset flag is True |  | Normal | NOM/NOM | Test Case |  | SSDD-R-22901 |  | demand_management_context\pp_ref\Reset_Logic |  |  |  |  | PP_32
TXB-HLC-TC_2477 | 4.1.2.6.6.0-32 |  | At: t Set Reference wheel speed for the tug to 0 Set Active speed limit in DCM to -15 Verify Speed Limit PI controller output is -5 At: t+1 Set Reference wheel speed for the tug to 1 Set Active speed limit in DCM to 20 Verify Speed Limit PI controller output is 5.05000019 At: t+2 Set Reference wheel speed for the tug to 1 Set Active speed limit in DCM to 20 Verify Speed Limit PI controller output is 5.0999999 | Configure ppc_k_speedLimitPgain to 4 Configure ppc_k_speedLimitIgain to 0.9 | Normal | NOM/NOM | Test Case |  | SSDD-R-22902 |  | demand_management_context\pp_ref\Speed_based_force_limit |  |  |  |  | PP_33
TXB-HLC-TC_2478 | 4.1.2.6.6.0-33 |  | At: t Set Reference wheel speed for the tug to 0.5 Set Active speed limit in DCM to 20 Verify Speed Limit PI controller output is 9.85000038 At: t+1 Set Reference wheel speed for the tug to -25 Set Active speed limit in DCM to -15 Verify Speed Limit PI controller output is 0 At: t+2 Set Reference wheel speed for the tug to -50 Set Active speed limit in DCM to -15 Verify Speed Limit PI controller output is 0 At: t+3 Set Reference wheel speed for the tug to 50 Set Active speed limit in DCM to 20 Verify Speed Limit PI controller output is 0 | Configure ppc_k_speedLimitPgain to 4 Configure ppc_k_speedLimitIgain to 0.9 | Normal | NOM/NOM | Test Case |  | SSDD-R-22902 |  | demand_management_context\pp_ref\Speed_based_force_limit |  |  |  |  | PP_34
TXB-HLC-TC_2479 | 4.1.2.6.6.0-34 |  | Set Speed limiter PI Max Output to 0 Set Speed limiter PI Min Output to -5 Set Non-limited force limit output to -5 Verify Speed Limit PI controller output is -5 |  | Normal | NOM/NOM | Test Case |  | SSDD-R-22903 |  | demand_management_context\pp_ref\Speed_based_force_limit |  |  |  |  | PP_35
TXB-HLC-TC_2480 | 4.1.2.6.6.0-35 |  | Set Speed limiter PI Max Output to 5.05000019 Set Speed limiter PI Min Output to 0 Set Non-limited force limit output to 0 Verify Speed Limit PI controller output is 5.05000019 |  | Normal | NOM/NOM | Test Case |  | SSDD-R-22903 |  | demand_management_context\pp_ref\Speed_based_force_limit |  |  |  |  | PP_36
TXB-HLC-TC_2481 | 4.1.2.6.6.0-36 |  | Set Speed limiter PI Max Output to 5.8499999 Set Speed limiter PI Min Output to 0 Set Non-limited force limit output to 0 Verify Speed Limit PI controller output is 5.8499999 |  | Normal | NOM/NOM | Test Case |  | SSDD-R-22903 |  | demand_management_context\pp_ref\Speed_based_force_limit |  |  |  |  | PP_37
TXB-HLC-TC_2482 | 4.1.2.6.6.0-37 |  | Set Speed limiter PI Max Output to 0 Set Speed limiter PI Min Output to -9.94999981 Set Non-limited force limit output to -9.94999981 Verify Speed Limit PI controller output is 0 |  | Normal | NOM/NOM | Test Case |  | SSDD-R-22903 |  | demand_management_context\pp_ref\Speed_based_force_limit |  |  |  |  | PP_38
TXB-HLC-TC_2483 | 4.1.2.6.6.0-38 |  | Set Speed limiter PI Max Output to 10 Set Speed limiter PI Min Output to 0 Set Non-limited force limit output to 0 Verify Speed Limit PI controller output is 0 |  | Normal | NOM/NOM | Test Case |  | SSDD-R-22903 |  | demand_management_context\pp_ref\Speed_based_force_limit |  |  |  |  | PP_39
TXB-HLC-TC_2484 | 4.1.2.6.6.0-39 |  | Set Speed limiter PI Max Output to 0 Set Speed limiter PI Min Output to -5 Set Non-limited force limit output to -5 Set Error Term to -15 Verify Speed limit integral term hold flag is 0 |  | Normal | NOM/NOM | Test Case |  | SSDD-R-22905 |  | demand_management_context\pp_ref\Speed_based_force_limit |  |  |  |  | PP_40
TXB-HLC-TC_2485 | 4.1.2.6.6.0-40 |  | Set Speed limiter PI Max Output to 0 Set Speed limiter PI Min Output to -9.86999989 Set Non-limited force limit output to -9.86999989 Set Error Term to 10 Verify Speed limit integral term hold flag is 0 |  | Normal | NOM/NOM | Test Case |  | SSDD-R-22905 |  | demand_management_context\pp_ref\Speed_based_force_limit |  |  |  |  | PP_41
TXB-HLC-TC_2486 | 4.1.2.6.6.0-41 |  | Set Speed limiter PI Max Output to 0 Set Speed limiter PI Min Output to -9.89000034 Set Non-limited force limit output to -9.89000034 Set Error Term to 35 Verify Speed limit integral term hold flag is 0 |  | Normal | NOM/NOM | Test Case |  | SSDD-R-22905 |  | demand_management_context\pp_ref\Speed_based_force_limit |  |  |  |  | PP_42
TXB-HLC-TC_2487 | 4.1.2.6.6.0-42 |  | At: t Set Forwards flag to 1 Set DCM Control State to 2 Verify Acceleration limiter reset flag is True At: t+1 Set Forwards flag to 1 Set DCM Control State to 1 Verify Acceleration limiter reset flag is False At: t+2 Set Forwards flag to 1 Set DCM Control State to 0 Verify Acceleration limiter reset flag is True |  | Normal | NOM/NOM | Test Case |  | SSDD-R-22910 |  | demand_management_context\pp_ref\Reset_Logic |  |  |  |  | PP_43
TXB-HLC-TC_2488 | 4.1.2.6.6.0-43 |  | At: t Set Forwards flag to 1 Set DCM Control State to 1 Verify Acceleration limiter reset flag is False At: t+1 Set Forwards flag to 1 Set DCM Control State to 0 Verify Acceleration limiter reset flag is True At: t+2 Set Forwards flag to 0 Set DCM Control State to 1 Verify Acceleration limiter reset flag is True At: t+3 Set Forwards flag to 0 Set DCM Control State to 1 Verify Acceleration limiter reset flag is False At: t+4 Set Forwards flag to 1 Set DCM Control State to 1 Verify Acceleration limiter reset flag is True At: t+5 Set Forwards flag to 1 Set DCM Control State to 1 Verify Acceleration limiter reset flag is False At: t+6 Set Forwards flag to 0 Set DCM Control State to 1 Verify Acceleration limiter reset flag is True At: t+7 Set Forwards flag to 1 Set DCM Control State to 0 Verify Acceleration limiter reset flag is True |  | Normal | NOM/NOM | Test Case |  | SSDD-R-22910 |  | demand_management_context\pp_ref\Reset_Logic |  |  |  |  | PP_44
TXB-HLC-TC_2489 | 4.1.2.6.6.0-44 |  | Set Demanded acceleration limit to 0.02 Set Actual Taxibot Acceleration to -1286.11120605 Set Error term to 1286.13120605 Verify Accel Limit PI controller output is 9.81000042 | Configure ppc_k_accelLimitPgain to 2 Configure ppc_k_accelLimitIgain to 30 | Normal | NOM/NOM | Test Case |  | SSDD-R-22911 |  | demand_management_context\pp_ref\Accel_based_force_limit |  |  |  |  | PP_45
TXB-HLC-TC_2490 | 4.1.2.6.6.0-45 |  | Set Demanded acceleration limit to 0.02 Set Actual Taxibot Acceleration to 1286.11120605 Set Error term to -1286.09120605 Verify Accel Limit PI controller output is 0 | Configure ppc_k_accelLimitPgain to 2 Configure ppc_k_accelLimitIgain to 30 | Normal | NOM/NOM | Test Case |  | SSDD-R-22911 |  | demand_management_context\pp_ref\Accel_based_force_limit |  |  |  |  | PP_46
TXB-HLC-TC_2491 | 4.1.2.6.6.0-46 |  | Set Demanded acceleration limit to 0.02 Set Actual Taxibot Acceleration to 5144.44482422 Set Error term to -5144.42482422 Verify Accel Limit PI controller output is 0 | Configure ppc_k_accelLimitPgain to 2 Configure ppc_k_accelLimitIgain to 30 | Normal | NOM/NOM | Test Case |  | SSDD-R-22911 |  | demand_management_context\pp_ref\Accel_based_force_limit |  |  |  |  | PP_47
TXB-HLC-TC_2492 | 4.1.2.6.6.0-47 |  | Set Demanded acceleration limit to -0.02 Set Actual Taxibot Acceleration to -2605.66137695 Set Error term to 2605.64137695 Verify Accel Limit PI controller output is 0 | Configure ppc_k_accelLimitPgain to 2 Configure ppc_k_accelLimitIgain to 30 | Normal | NOM/NOM | Test Case |  | SSDD-R-22911 |  | demand_management_context\pp_ref\Accel_based_force_limit |  |  |  |  | PP_48
TXB-HLC-TC_2493 | 4.1.2.6.6.0-48 |  | Set Speed limiter PI Max Output to 0 Set Speed limiter PI Min Output to -5 Set Non-limited force limit output to -5 Verify Accel Limit PI controller output is -5 |  | Normal | NOM/NOM | Test Case |  | SSDD-R-22912 |  | demand_management_context\pp_ref\Accel_based_force_limit |  |  |  |  | PP_49
TXB-HLC-TC_2494 | 4.1.2.6.6.0-49 |  | Set Speed limiter PI Max Output to 5.05000019 Set Speed limiter PI Min Output to 0 Set Non-limited force limit output to 0 Verify Accel Limit PI controller output is 0 |  | Normal | NOM/NOM | Test Case |  | SSDD-R-22912 |  | demand_management_context\pp_ref\Accel_based_force_limit |  |  |  |  | PP_50
TXB-HLC-TC_2495 | 4.1.2.6.6.0-50 |  | Set Speed limiter PI Max Output to 5.69999981 Set Speed limiter PI Min Output to 0 Set Non-limited force limit output to 0 Verify Accel Limit PI controller output is 5.69999981 |  | Normal | NOM/NOM | Test Case |  | SSDD-R-22912 |  | demand_management_context\pp_ref\Accel_based_force_limit |  |  |  |  | PP_51
TXB-HLC-TC_2496 | 4.1.2.6.6.0-51 |  | Set Speed limiter PI Max Output to 0 Set Speed limiter PI Min Output to -9.94999981 Set Non-limited force limit output to -9.94999981 Verify Accel Limit PI controller output is 0 |  | Normal | NOM/NOM | Test Case |  | SSDD-R-22912 |  | demand_management_context\pp_ref\Accel_based_force_limit |  |  |  |  | PP_52
TXB-HLC-TC_2497 | 4.1.2.6.6.0-52 |  | Set Speed limiter PI Max Output to 10 Set Speed limiter PI Min Output to 0 Set Non-limited force limit output to 0 Verify Accel Limit PI controller output is 0 |  | Normal | NOM/NOM | Test Case |  | SSDD-R-22912 |  | demand_management_context\pp_ref\Accel_based_force_limit |  |  |  |  | PP_53
TXB-HLC-TC_2498 | 4.1.2.6.6.0-53 |  | Set Speed limiter PI Max Output to 0 Set Speed limiter PI Min Output to -5 Set Error term to -0.02 Set Non-limited force limit output to -5 Verify Acceleration limit integral term hold flag is 0 |  | Normal | NOM/NOM | Test Case |  | SSDD-R-22914 |  | demand_management_context\pp_ref\Accel_based_force_limit |  |  |  |  | PP_54
TXB-HLC-TC_2499 | 4.1.2.6.6.0-54 |  | Set Speed limiter PI Max Output to 0 Set Speed limiter PI Min Output to -9.86999989 Set Error term to 1311.81337402 Set Non-limited force limit output to -9.86999989 Verify Acceleration limit integral term hold flag is 0 |  | Normal | NOM/NOM | Test Case |  | SSDD-R-22914 |  | demand_management_context\pp_ref\Accel_based_force_limit |  |  |  |  | PP_55
TXB-HLC-TC_2500 | 4.1.2.6.6.0-55 |  | Set Speed limiter PI Max Output to 9.90999985 Set Speed limiter PI Min Output to 0 Set Error term to -5144.42482422 Set Non-limited force limit output to 0 Verify Acceleration limit integral term hold flag is 0 |  | Normal | NOM/NOM | Test Case |  | SSDD-R-22914 |  | demand_management_context\pp_ref\Accel_based_force_limit |  |  |  |  | PP_56
TXB-HLC-TC_2501 | 4.1.2.6.6.0-56 |  | Set Forwards flag to 0 Set Speed Limit PI controller output to -5 Set Accel Limit PI controller output to -5 Set DCM Upper Force Limit to 5 Verify Active upper force limit in DCM is 5 |  | Normal | NOM/NOM | Test Case |  | SSDD-R-22921 SSDD-R-22922 |  | demand_management_context\pp_ref\Driver_Demanded_Force |  |  |  |  | PP_57
TXB-HLC-TC_2502 | 4.1.2.6.6.0-57 |  | Set Forwards flag to 1 Set Speed Limit PI controller output to 5.05000019 Set Accel Limit PI controller output to 0 Set DCM Upper Force Limit to 5.05000019 Verify Active upper force limit in DCM is 0 |  | Normal | NOM/NOM | Test Case |  | SSDD-R-22921 SSDD-R-22922 |  | demand_management_context\pp_ref\Driver_Demanded_Force |  |  |  |  | PP_58
TXB-HLC-TC_2503 | 4.1.2.6.6.0-58 |  | Set Forwards flag to 1 Set Speed Limit PI controller output to 5.55000019 Set Accel Limit PI controller output to 0 Set DCM Upper Force Limit to 5.55000019 Verify Active upper force limit in DCM is 0 |  | Normal | NOM/NOM | Test Case |  | SSDD-R-22921 SSDD-R-22922 |  | demand_management_context\pp_ref\Driver_Demanded_Force |  |  |  |  | PP_59
TXB-HLC-TC_2504 | 4.1.2.6.6.0-59 |  | Set Forwards flag to 1 Set Speed Limit PI controller output to 0 Set Accel Limit PI controller output to 0 Set DCM Upper Force Limit to 9.90999985 Verify Active upper force limit in DCM is 0 |  | Normal | NOM/NOM | Test Case |  | SSDD-R-22921 SSDD-R-22922 |  | demand_management_context\pp_ref\Driver_Demanded_Force |  |  |  |  | PP_60
TXB-HLC-TC_2505 | 4.1.2.6.6.0-60 |  | Set Forwards flag to 1 Set Speed Limit PI controller output to 9.93000031 Set Accel Limit PI controller output to 9.93000031 Set DCM Upper Force Limit to 9.93000031 Verify Active upper force limit in DCM is 9.93000031 |  | Normal | NOM/NOM | Test Case |  | SSDD-R-22921 SSDD-R-22922 |  | demand_management_context\pp_ref\Driver_Demanded_Force |  |  |  |  | PP_61
TXB-HLC-TC_2506 | 4.1.2.6.6.0-61 |  | Set Forwards flag to 1 Set Speed Limit PI controller output to 9.98999977 Set Accel Limit PI controller output to 0 Set DCM Upper Force Limit to 9.98999977 Verify Active upper force limit in DCM is 0 |  | Normal | NOM/NOM | Test Case |  | SSDD-R-22921 SSDD-R-22922 |  | demand_management_context\pp_ref\Driver_Demanded_Force |  |  |  |  | PP_62
TXB-HLC-TC_2507 | 4.1.2.6.6.0-62 |  | Set Forwards flag to 1 Set Speed Limit PI controller output to 0 Set Accel Limit PI controller output to 0 Set DCM Upper Force Limit to 10 Verify Active upper force limit in DCM is 0 |  | Normal | NOM/NOM | Test Case |  | SSDD-R-22921 SSDD-R-22922 |  | demand_management_context\pp_ref\Driver_Demanded_Force |  |  |  |  | PP_63
TXB-HLC-TC_2508 | 4.1.2.6.6.0-63 |  | Set Forwards flag to 1 Set Speed Limit PI controller output to 0 Set Accel Limit PI controller output to 0 Set DCM Upper Force Limit to 0 Verify Active upper force limit in DCM is 0 |  | Normal | NOM/NOM | Test Case |  | SSDD-R-22921 SSDD-R-22922 |  | demand_management_context\pp_ref\Driver_Demanded_Force |  |  |  |  | PP_64
TXB-HLC-TC_2509 | 4.1.2.6.6.0-64 |  | Set Forwards flag to 0 Set Speed Limit PI controller output to -5 Set Accel Limit PI controller output to -5 Set DCM Lower Force Limit to -5 Verify Active lower force limit in DCM is -5 |  | Normal | NOM/NOM | Test Case |  | SSDD-R-22923 SSDD-R-22924 |  | demand_management_context\pp_ref\Driver_Demanded_Force |  |  |  |  | PP_65
TXB-HLC-TC_2510 | 4.1.2.6.6.0-65 |  | Set Forwards flag to 1 Set Speed Limit PI controller output to 5.05000019 Set Accel Limit PI controller output to 0 Set DCM Lower Force Limit to -5.05000019 Verify Active lower force limit in DCM is -5.05000019 |  | Normal | NOM/NOM | Test Case |  | SSDD-R-22923 SSDD-R-22924 |  | demand_management_context\pp_ref\Driver_Demanded_Force |  |  |  |  | PP_66
TXB-HLC-TC_2511 | 4.1.2.6.6.0-66 |  | Set Forwards flag to 1 Set Speed Limit PI controller output to 5.4000001 Set Accel Limit PI controller output to 0 Set DCM Lower Force Limit to -5.4000001 Verify Active lower force limit in DCM is -5.4000001 |  | Normal | NOM/NOM | Test Case |  | SSDD-R-22923 SSDD-R-22924 |  | demand_management_context\pp_ref\Driver_Demanded_Force |  |  |  |  | PP_67
TXB-HLC-TC_2512 | 4.1.2.6.6.0-67 |  | Set Forwards flag to 1 Set Speed Limit PI controller output to 6 Set Accel Limit PI controller output to 5.36351061 Set DCM Lower Force Limit to -6 Verify Active lower force limit in DCM is -6 |  | Normal | NOM/NOM | Test Case |  | SSDD-R-22923 SSDD-R-22924 |  | demand_management_context\pp_ref\Driver_Demanded_Force |  |  |  |  | PP_68
TXB-HLC-TC_2513 | 4.1.2.6.6.0-68 |  | Set Forwards flag to 0 Set Speed Limit PI controller output to 0 Set Accel Limit PI controller output to 0 Set DCM Lower Force Limit to -9.86999989 Verify Active lower force limit in DCM is 0 |  | Normal | NOM/NOM | Test Case |  | SSDD-R-22923 SSDD-R-22924 |  | demand_management_context\pp_ref\Driver_Demanded_Force |  |  |  |  | PP_69
TXB-HLC-TC_2514 | 4.1.2.6.6.0-69 |  | Set Forwards flag to 0 Set Speed Limit PI controller output to 0 Set Accel Limit PI controller output to 0 Set DCM Lower Force Limit to -9.89000034 Verify Active lower force limit in DCM is 0 |  | Normal | NOM/NOM | Test Case |  | SSDD-R-22923 SSDD-R-22924 |  | demand_management_context\pp_ref\Driver_Demanded_Force |  |  |  |  | PP_70
TXB-HLC-TC_2515 | 4.1.2.6.6.0-70 |  | Set Forwards flag to 1 Set Speed Limit PI controller output to 9.93000031 Set Accel Limit PI controller output to 9.93000031 Set DCM Lower Force Limit to -9.93000031 Verify Active lower force limit in DCM is -9.93000031 |  | Normal | NOM/NOM | Test Case |  | SSDD-R-22923 SSDD-R-22924 |  | demand_management_context\pp_ref\Driver_Demanded_Force |  |  |  |  | PP_71
TXB-HLC-TC_2516 | 4.1.2.6.6.0-71 |  | Set Forwards flag to 1 Set Speed Limit PI controller output to 9.98999977 Set Accel Limit PI controller output to 0 Set DCM Lower Force Limit to -9.98999977 Verify Active lower force limit in DCM is -9.98999977 |  | Normal | NOM/NOM | Test Case |  | SSDD-R-22923 SSDD-R-22924 |  | demand_management_context\pp_ref\Driver_Demanded_Force |  |  |  |  | PP_72
TXB-HLC-TC_2517 | 4.1.2.6.6.0-72 |  | Set Forwards flag to 1 Set Speed Limit PI controller output to 0 Set Accel Limit PI controller output to 0 Set DCM Lower Force Limit to -10 Verify Active lower force limit in DCM is -10 |  | Normal | NOM/NOM | Test Case |  | SSDD-R-22923 SSDD-R-22924 |  | demand_management_context\pp_ref\Driver_Demanded_Force |  |  |  |  | PP_73
TXB-HLC-TC_2518 | 4.1.2.6.6.0-73 |  | Set Forwards flag to 1 Set Speed Limit PI controller output to 0 Set Accel Limit PI controller output to 0 Set DCM Lower Force Limit to 0 Verify Active lower force limit in DCM is 0 |  | Normal | NOM/NOM | Test Case |  | SSDD-R-22923 SSDD-R-22924 |  | demand_management_context\pp_ref\Driver_Demanded_Force |  |  |  |  | PP_74
TXB-HLC-TC_2519 | 4.1.2.6.6.0-74 |  | Set Forward-Reverse-Neutral Position to 1 Verify FNR Based Acceleration Torque Sign is 0 |  | Normal | NOM/NOM | Test Case |  | SSDD-R-22926 SSDD-R-22928 |  | demand_management_context\pp_ref\Acceleration_Force |  |  |  |  | PP_75
TXB-HLC-TC_2520 | 4.1.2.6.6.0-75 |  | Set Forward-Reverse-Neutral Position to 0 Verify FNR Based Acceleration Torque Sign is 1 |  | Normal | NOM/NOM | Test Case |  | SSDD-R-22926 SSDD-R-22928 |  | demand_management_context\pp_ref\Acceleration_Force |  |  |  |  | PP_76
TXB-HLC-TC_2521 | 4.1.2.6.6.0-76 |  | Set Forward-Reverse-Neutral Position to 2 Set Operator Station Position to 0 Set ATA Correction Type to 3 Verify Select neutral flag is 1 |  | Normal | NOM/NOM | Test Case |  | SSDD-R-22931 |  | demand_management_context\pp_ref\Acceleration_Force |  |  |  |  | PP_77
TXB-HLC-TC_2522 | 4.1.2.6.6.0-77 |  | At: t Set Total negative traction force to -1.16279069767442E-03 Set Total positive traction force to 1.16279069767442E-03 Set Aircraft weight to 78 Set Reference wheel speed for the tug to 0.49499997 Set Zero speed control limit value from drive (negative) to -0.00015196 Set Zero speed control limit value from drive (positive) to 0.00015196 Verify Zero speed PI controller output is -0.00015196 At: t+1 Set Total negative traction force to -0.70518603655814 Set Total positive traction force to 0.70518603655814 Set Aircraft weight to 78 Set Reference wheel speed for the tug to 2.5 Set Zero speed control limit value from drive (negative) to -0.09215949 Set Zero speed control limit value from drive (positive) to 0.09215949 Verify Zero speed PI controller output is -0.0211575 At: t+2 Set Total negative traction force to -0.930697702790698 Set Total positive traction force to 0.930697702790698 Set Aircraft weight to 78 Set Reference wheel speed for the tug to 3 Set Zero speed control limit value from drive (negative) to -0.12163121 Set Zero speed control limit value from drive (positive) to 0.12163121 Verify Zero speed PI controller output is -0.12163121 |  | Normal | NOM/NOM | Test Case |  | SSDD-R-23013 SSDD-R-23014 SSDD-R-23015 |  | demand_management_context\pp_ref\Brake_Force |  |  |  |  | PP_78
TXB-HLC-TC_2523 | 4.1.2.6.6.0-78 |  | At: t Set Total force demand (post output switch) to -93.0232558139535 Set Aircraft weight to 78 Verify Zero speed control initial value is -3.32051253 At: t+1 Set Total force demand (post output switch) to -25.4078992562051 Set Aircraft weight to 78 Verify Zero speed control initial value is -12.1570406 At: t+2 Set Total force demand (post output switch) to 0 Set Aircraft weight to 78 Verify Zero speed control initial value is -3.32051253 |  | Normal | NOM/NOM | Test Case |  | SSDD-R-23020 |  | demand_management_context\pp_ref\Brake_Force |  |  |  |  | PP_79
TXB-HLC-TC_2524 | 4.1.2.6.6.0-79 |  | Set Brake pedal signal post rate limiter to 0.09 Verify Accel pedal signal post rate limiter is 0 | Configure ppc_pct_brkPdlPressedThres_pct to 0.1 | Normal | NOM/NOM | Test Case |  | SSDD-R-23030 |  | demand_management_context\pp_ref\Pedal_Limiting_and_override |  |  |  |  | PP_80
TXB-HLC-TC_2525 | 4.1.2.6.6.0-80 |  | Set Brake pedal signal post rate limiter to 1 Verify Accel pedal signal post rate limiter is 0 | Configure ppc_pct_brkPdlPressedThres_pct to 0.1 | Normal | NOM/NOM | Test Case |  | SSDD-R-23030 |  | demand_management_context\pp_ref\Pedal_Limiting_and_override |  |  |  |  | PP_81
TXB-HLC-TC_2526 | 4.1.2.6.6.0-81 |  | Set Filtered Driver Brake Pedal Position to 97.90000153 Set Filtered tug brake pressure to 0.89999998 Verify Hydraulic Braking Flag is 0 | Configure ppc_pct_brakePedalHydraulicEnab to 98 Configure ppc_p_brakePressureEnabled_bar to 1 | Normal | NOM/NOM | Test Case |  | SSDD-R-23032 |  | demand_management_context\pp_ref\Pedal_Limiting_and_override |  |  |  |  | PP_82
TXB-HLC-TC_2527 | 4.1.2.6.6.0-82 |  | Set Filtered Driver Brake Pedal Position to 98 Set Filtered tug brake pressure to 1.10000002 Verify Hydraulic Braking Flag is 1 | Configure ppc_pct_brakePedalHydraulicEnab to 98 Configure ppc_p_brakePressureEnabled_bar to 1 | Normal | NOM/NOM | Test Case |  | SSDD-R-23032 |  | demand_management_context\pp_ref\Pedal_Limiting_and_override |  |  |  |  | PP_83
TXB-HLC-TC_2528 | 4.1.2.6.6.0-83 |  | Set Filtered Driver Brake Pedal Position to 98.09999847 Set Filtered tug brake pressure to 1 Verify Hydraulic Braking Flag is 1 | Configure ppc_pct_brakePedalHydraulicEnab to 98 Configure ppc_p_brakePressureEnabled_bar to 1 | Normal | NOM/NOM | Test Case |  | SSDD-R-23032 |  | demand_management_context\pp_ref\Pedal_Limiting_and_override |  |  |  |  | PP_84
TXB-HLC-TC_2529 | 4.1.2.6.6.0-84 |  | Set Filtered Driver Brake Pedal Position to 94.90000153 Set Filtered tug brake pressure to 0.09 Verify Hydraulic Braking Flag is 0 | Configure ppc_pct_brakePedalHydraulicDisab to 95 Configure ppc_p_brakePressureDisabled_bar to 0.1 | Normal | NOM/NOM | Test Case |  | SSDD-R-23033 |  | demand_management_context\pp_ref\Pedal_Limiting_and_override |  |  |  |  | PP_85
TXB-HLC-TC_2530 | 4.1.2.6.6.0-85 |  | Set Filtered Driver Brake Pedal Position to 95 Set Filtered tug brake pressure to 0.09 Verify Hydraulic Braking Flag is 1 | Configure ppc_pct_brakePedalHydraulicDisab to 95 Configure ppc_p_brakePressureDisabled_bar to 0.1 | Normal | NOM/NOM | Test Case |  | SSDD-R-23033 |  | demand_management_context\pp_ref\Pedal_Limiting_and_override |  |  |  |  | PP_86
TXB-HLC-TC_2531 | 4.1.2.6.6.0-86 |  | Set Filtered Driver Brake Pedal Position to 94.90000153 Set Filtered tug brake pressure to 0.1 Verify Hydraulic Braking Flag is 1 | Configure ppc_pct_brakePedalHydraulicDisab to 95 Configure ppc_p_brakePressureDisabled_bar to 0.1 | Normal | NOM/NOM | Test Case |  | SSDD-R-23033 |  | demand_management_context\pp_ref\Pedal_Limiting_and_override |  |  |  |  | PP_87
TXB-HLC-TC_2532 | 4.1.2.6.6.0-87 |  | Set DCM Control State to 0 Set Filtered Driver Accelerator pedal position to 15 Verify Driver acceleration pedal input is 0 |  | Normal | NOM/NOM | Test Case |  | SSDD-R-23034 |  | demand_management_context\pp_ref\DCM_State |  |  |  |  | PP_88
TXB-HLC-TC_2533 | 4.1.2.6.6.0-88 |  | Set DCM Control State to 2 Set Filtered Driver Accelerator pedal position to 15 Verify Driver acceleration pedal input is 0 |  | Normal | NOM/NOM | Test Case |  | SSDD-R-23034 |  | demand_management_context\pp_ref\DCM_State |  |  |  |  | PP_89
TXB-HLC-TC_2534 | 4.1.2.6.6.0-89 |  | Set Operating mode to 5 Set Driver Brake Pedal Position to 94.9 Set Park Brake Status to 0 Set Reference wheel speed for the tug to 0.48000002 Set Hydraulic Braking Flag to 0 Set Brake pedal signal post rate limiter to 94.90000153 Verify DCM Control State is 2 |  | Normal | NOM/NOM | Test Case |  | SSDD-R-25639 |  | demand_management_context\pp_ref\State_Transitions |  |  |  |  | PP_90
TXB-HLC-TC_2535 | 4.1.2.6.6.0-90 |  | Set Forward-Reverse-Neutral Position to 2 Set Operator Station Position to 1 Set ATA Correction Type to 3 Verify Select neutral flag is 0 |  | Normal | NOM/NOM | Test Case |  | SSDD-R-22931 |  | demand_management_context\pp_ref\Acceleration_Force |  |  |  |  | PP_91
TXB-HLC-TC_2536 | 4.1.2.6.6.0-91 |  | Set Forward-Reverse-Neutral Position to 1 Set Reference wheel speed for the tug to 0 Verify Forwards flag is 0 |  | Normal | NOM/NOM | Test Case |  | SSDD-R-22873 |  | demand_management_context\pp_ref\Direction_Calculation |  |  |  |  | PP_92
TXB-HLC-TC_2537 | 4.1.2.6.6.0-92 |  | Set Forward-Reverse-Neutral Position to 2 Set Reference wheel speed for the tug to -30.00000191 Verify Forwards flag is 0 |  | Normal | NOM/NOM | Test Case |  | SSDD-R-22873 |  | demand_management_context\pp_ref\Direction_Calculation |  |  |  |  | PP_93
TXB-HLC-TC_2538 | 4.1.2.6.6.0-93 |  | Set Forward-Reverse-Neutral Position to 2 Set Reference wheel speed for the tug to -50 Verify Forwards flag is 0 |  | Normal | NOM/MIN | Test Case |  | SSDD-R-22873 |  | demand_management_context\pp_ref\Direction_Calculation |  |  |  |  | PP_94
TXB-HLC-TC_2539 | 4.1.2.6.6.0-94 |  | Set Operating mode to 4 Set Park Brake Status to 0 Set Hydraulic Braking Flag to 1 Set Filtered Driver Brake Pedal Position to 0 Verify DCM Control State is 1 | Configure ppc_pct_brkPdlPressedThres_pct to 0.1 Configure ppc_vel_zeroSpeed_kts to 0.5 | Normal | NOM/NOM | Test Case |  | SSDD-R-22894 |  | demand_management_context\pp_ref\State_Transitions |  |  |  |  | PP_95
TXB-HLC-TC_2540 | 4.1.2.6.6.0-95 |  | Set Operating mode to 5 Set Park Brake Status to 1 Set Hydraulic Braking Flag to 0 Set Filtered Driver Brake Pedal Position to 0 Verify DCM Control State is 0 | Configure ppc_pct_brkPdlPressedThres_pct to 0.1 Configure ppc_vel_zeroSpeed_kts to 0.5 | Normal | NOM/NOM | Test Case |  | SSDD-R-22894 |  | demand_management_context\pp_ref\State_Transitions |  |  |  |  | PP_96
TXB-HLC-TC_2541 | 4.1.2.6.6.0-96 |  | Set Operating mode to 5 Set Park Brake Status to 0 Set Hydraulic Braking Flag to 0 Set Filtered Driver Brake Pedal Position to 0 Verify DCM Control State is 1 | Configure ppc_pct_brkPdlPressedThres_pct to 0.1 Configure ppc_vel_zeroSpeed_kts to 0.5 | Normal | NOM/NOM | Test Case |  | SSDD-R-22894 |  | demand_management_context\pp_ref\State_Transitions |  |  |  |  | PP_97
TXB-HLC-TC_2542 | 4.1.2.6.6.0-97 |  | Set Operating mode to 4 Set Park Brake Status to 0 Set Reference wheel speed for the tug to -0.15000002 Set Hydraulic Braking Flag to 1 Verify DCM Control State is 1 | Configure ppc_vel_zeroSpeed_kts to 0.5 | Normal | NOM/NOM | Test Case |  | SSDD-R-22895 |  | demand_management_context\pp_ref\State_Transitions |  |  |  |  | PP_98
TXB-HLC-TC_2543 | 4.1.2.6.6.0-98 |  | Set Operating mode to 5 Set Park Brake Status to 1 Set Reference wheel speed for the tug to -50 Set Hydraulic Braking Flag to 0 Verify DCM Control State is 0 | Configure ppc_vel_zeroSpeed_kts to 0.5 | Normal | NOM/MIN | Test Case |  | SSDD-R-22895 |  | demand_management_context\pp_ref\State_Transitions |  |  |  |  | PP_99
TXB-HLC-TC_2544 | 4.1.2.6.6.0-99 |  | Set Reference wheel speed for the tug to -0.15000002 Set Hydraulic Braking Flag to 1 Set Brake pedal signal post rate limiter to 0 Verify DCM Control State is 1 | Configure ppc_pct_brkPdlPressedThres_pct to 0.1 Configure ppc_vel_zeroSpeed_kts to 0.5 | Normal | NOM/NOM | Test Case |  | SSDD-R-22896 |  | demand_management_context\pp_ref\State_Transitions |  |  |  |  | PP_100
TXB-HLC-TC_2545 | 4.1.2.6.6.0-100 |  | Set Operating mode to 4 Set Park Brake Status to 0 Set Reference wheel speed for the tug to -0.15000002 Set Hydraulic Braking Flag to 1 Verify DCM Control State is 1 | Configure ppc_vel_zeroSpeed_kts to 0.5 | Normal | NOM/NOM | Test Case |  | SSDD-R-22898 |  | demand_management_context\pp_ref\State_Transitions |  |  |  |  | PP_101
TXB-HLC-TC_2546 | 4.1.2.6.6.0-101 |  | Set Forward-Reverse-Neutral Position to 2 Verify FNR Based Acceleration Torque Sign is -1 |  | Normal | NOM/NOM | Test Case |  | SSDD-R-22927 |  | demand_management_context\pp_ref\Acceleration_Force |  |  |  |  | PP_102
TXB-HLC-TC_2547 | 4.1.2.6.6.0-102 |  | Set Operating mode to 0 Set Park Brake Status to 1 Set Reference wheel speed for the tug to 0 Set Hydraulic Braking Flag to 0 Set Brake pedal signal post rate limiter to 50 Verify DCM Control State is 0 |  | Normal | NOM/NOM | Test Case |  | SSDD-R-25639 |  | demand_management_context\pp_ref\State_Transitions |  |  |  |  | PP_103
TXB-HLC-TC_2548 | 4.1.2.6.6.0-103 |  | Set Operating mode to 6 Set Park Brake Status to 0 Set Reference wheel speed for the tug to -0.815 Set Hydraulic Braking Flag to 0 Set Brake pedal signal post rate limiter to 0.08999634 Verify DCM Control State is 1 |  | Normal | NOM/NOM | Test Case |  | SSDD-R-25639 |  | demand_management_context\pp_ref\State_Transitions |  |  |  |  | PP_104
TXB-HLC-TC_2549 | 4.1.2.6.6.0-104 |  | Set Operating mode to 5 Set Park Brake Status to 1 Set Reference wheel speed for the tug to -25.00000191 Set Hydraulic Braking Flag to 0 Verify DCM Control State is 0 | Configure ppc_vel_zeroSpeed_kts to 0.5 | Normal | NOM/NOM | Test Case |  | SSDD-R-22898 |  | demand_management_context\pp_ref\State_Transitions |  |  |  |  | PP_105
TXB-HLC-TC_2550 | 4.1.2.6.6.0-105 |  | At: t Set Total negative traction force to 0 Set Total positive traction force to 250 Set Aircraft weight to 650 Set Reference wheel speed for the tug to 0 Set Zero speed control limit value from drive (negative) to 0 Set Zero speed control limit value from drive (positive) to 3.92064571 Verify Zero speed PI controller output is 0 At: t+1 Set Total negative traction force to 0 Set Total positive traction force to 250 Set Aircraft weight to 650 Set Reference wheel speed for the tug to 1 Set Zero speed control limit value from drive (negative) to 0 Set Zero speed control limit value from drive (positive) to 3.92064571 Verify Zero speed PI controller output is 3.13651657 At: t+2 Set Total negative traction force to 0 Set Total positive traction force to 250 Set Aircraft weight to 650 Set Reference wheel speed for the tug to 1 Set Zero speed control limit value from drive (negative) to 0 Set Zero speed control limit value from drive (positive) to 3.92064571 Verify Zero speed PI controller output is 1.56825829 | Configure ppc_k_zeroControlPgain to 5 Configure ppc_k_zeroControlIgain to 20 Configure ppf_driverBrakePedal_Y_z to [0 -0.2 -0.4 -0.6 -0.8 -1.0 -1.0 -1.0 -1.0 -1.0 -1.0] Configure ppf_driverBrakePedal_X_pct to [0 10 20 30 40 50 60 70 80 90 100] | Normal | NOM/MAX | Test Case |  | SSDD-R-23013 SSDD-R-23014 SSDD-R-23015 SSDD-R-23013 SSDD-R-23014 SSDD-R-23015 SSDD-R-23013 SSDD-R-23014 SSDD-R-23015 |  | demand_management_context\pp_ref\Brake_Force demand_management_context\pp_ref\Brake_Force demand_management_context\pp_ref\Brake_Force |  |  |  |  | PP_106
TXB-HLC-TC_2551 | 4.1.2.6.6.0-106 |  | At: t Set Total negative traction force to -250 Set Total positive traction force to 45 Set Aircraft weight to 650 Set Reference wheel speed for the tug to 0 Set Zero speed control limit value from drive (negative) to -3.92064571 Set Zero speed control limit value from drive (positive) to 0.70571625 Verify Zero speed PI controller output is 0 At: t+1 Set Total negative traction force to -250 Set Total positive traction force to 45 Set Aircraft weight to 650 Set Reference wheel speed for the tug to 2 Set Zero speed control limit value from drive (negative) to -3.92064571 Set Zero speed control limit value from drive (positive) to 0.70571625 Verify Zero speed PI controller output is 0.70571625 At: t+2 Set Total negative traction force to -250 Set Total positive traction force to 0 Set Aircraft weight to 650 Set Reference wheel speed for the tug to 2.0999999 Set Zero speed control limit value from drive (negative) to -3.92064571 Set Zero speed control limit value from drive (positive) to 0 Verify Zero speed PI controller output is 0 | Configure ppc_k_zeroControlPgain to 5 Configure ppc_k_zeroControlIgain to 20 Configure ppf_driverBrakePedal_Y_z to [0 -0.2 -0.4 -0.6 -0.8 -1.0 -1.0 -1.0 -1.0 -1.0 -1.0] Configure ppf_driverBrakePedal_X_pct to [0 10 20 30 40 50 60 70 80 90 100] | Normal | NOM/MIN | Test Case |  | SSDD-R-23013 SSDD-R-23014 SSDD-R-23015 SSDD-R-23013 SSDD-R-23014 SSDD-R-23015 SSDD-R-23013 SSDD-R-23014 SSDD-R-23015 |  | demand_management_context\pp_ref\Brake_Force demand_management_context\pp_ref\Brake_Force demand_management_context\pp_ref\Brake_Force |  |  |  |  | PP_107
TXB-HLC-TC_2552 | 4.1.2.6.6.0-107 |  | At: t Set Total force demand (post output switch) to -200 Set Aircraft weight to 650 Verify Zero speed control initial value is -2.97969079 At: t+1 Set Total force demand (post output switch) to 200 Set Aircraft weight to 650 Verify Zero speed control initial value is -3.13651681 At: t+2 Set Total force demand (post output switch) to 180 Set Aircraft weight to 650 Verify Zero speed control initial value is 3.13651681 |  | Normal | NOM/NOM | Test Case |  | SSDD-R-23020 SSDD-R-23020 SSDD-R-23020 |  | demand_management_context\pp_ref\Brake_Force demand_management_context\pp_ref\Brake_Force demand_management_context\pp_ref\Brake_Force |  |  |  |  | PP_108
TXB-HLC-TC_2553 | 4.1.2.6.6.0-108 |  | Set Forward-Reverse-Neutral Position to 0 Set Reference wheel speed for the tug to 0 Verify Forwards flag is 1 |  | Normal | NOM/NOM | Test Case |  | SSDD-R-22872 |  | demand_management_context\pp_ref\Direction_Calculation |  |  |  |  | PP_109
TXB-HLC-TC_2554 | 4.1.2.6.6.0-109 |  | Set Forward-Reverse-Neutral Position to 0 Set Reference wheel speed for the tug to 50 Verify Forwards flag is 1 |  | Normal | NOM/MAX | Test Case |  | SSDD-R-22872 |  | demand_management_context\pp_ref\Direction_Calculation |  |  |  |  | PP_110
TXB-HLC-TC_2555 | 4.1.2.6.6.0-110 |  | Set Forward-Reverse-Neutral Position to 0 Set Reference wheel speed for the tug to -50 Verify Forwards flag is 0 |  | Normal | NOM/MIN | Test Case |  | SSDD-R-22872 |  | demand_management_context\pp_ref\Direction_Calculation |  |  |  |  | PP_111
TXB-HLC-TC_2556 | 4.1.2.6.6.0-111 |  | Set Forward-Reverse-Neutral Position to 0 Set Reference wheel speed for the tug to 2.0999999 Verify Forwards flag is 1 |  | Normal | NOM/NOM | Test Case |  | SSDD-R-22872 |  | demand_management_context\pp_ref\Direction_Calculation |  |  |  |  | PP_112
TXB-HLC-TC_2557 | 4.1.2.6.6.0-112 |  | Set Forward-Reverse-Neutral Position to 0 Set Reference wheel speed for the tug to -0.15000002 Verify Forwards flag is 0 |  | Normal | NOM/NOM | Test Case |  | SSDD-R-22872 |  | demand_management_context\pp_ref\Direction_Calculation |  |  |  |  | PP_113
TXB-HLC-TC_2558 | 4.1.2.6.6.0-113 |  | Set DCM Upper Force Limit- start moving processed to -10 Set Forwards flag to 1 Verify Speed limiter PI Max Output is -10 |  | Normal | NOM/MIN | Test Case |  | SSDD-R-22881 |  | demand_management_context\pp_ref\Speed_based_force_limit |  |  |  |  | PP_114
TXB-HLC-TC_2559 | 4.1.2.6.6.0-114 |  | Set DCM Upper Force Limit- start moving processed to -5 Set Forwards flag to 1 Verify Speed limiter PI Max Output is -5 |  | Normal | NOM/NOM | Test Case |  | SSDD-R-22881 |  | demand_management_context\pp_ref\Speed_based_force_limit |  |  |  |  | PP_115
TXB-HLC-TC_2560 | 4.1.2.6.6.0-115 |  | Set DCM Upper Force Limit- start moving processed to 0 Set Forwards flag to 1 Verify Speed limiter PI Max Output is 0 |  | Normal | NOM/NOM | Test Case |  | SSDD-R-22881 |  | demand_management_context\pp_ref\Speed_based_force_limit |  |  |  |  | PP_116
TXB-HLC-TC_2561 | 4.1.2.6.6.0-116 |  | Set DCM Upper Force Limit- start moving processed to 5 Set Forwards flag to 1 Verify Speed limiter PI Max Output is 5 |  | Normal | NOM/NOM | Test Case |  | SSDD-R-22881 |  | demand_management_context\pp_ref\Speed_based_force_limit |  |  |  |  | PP_117
TXB-HLC-TC_2562 | 4.1.2.6.6.0-117 |  | Set DCM Upper Force Limit- start moving processed to 10 Set Forwards flag to 1 Verify Speed limiter PI Max Output is 10 |  | Normal | NOM/MAX | Test Case |  | SSDD-R-22881 |  | demand_management_context\pp_ref\Speed_based_force_limit |  |  |  |  | PP_118
TXB-HLC-TC_2563 | 4.1.2.6.6.0-118 |  | Set Forwards flag to 0 Verify Speed limiter PI Max Output is 0 | Configure ppc_pct_spdLmtMaxFrcReverse to 0 | Normal | NOM/NOM | Test Case |  | SSDD-R-22882 |  | demand_management_context\pp_ref\Speed_based_force_limit |  |  |  |  | PP_119
TXB-HLC-TC_2564 | 4.1.2.6.6.0-119 |  | Set Forwards flag to 1 Verify Speed limiter PI Min Output is 0 | Configure ppc_pct_spdLmtMinFrcForwards to 0 | Normal | NOM/NOM | Test Case |  | SSDD-R-22883 |  | demand_management_context\pp_ref\Speed_based_force_limit |  |  |  |  | PP_120
TXB-HLC-TC_2565 | 4.1.2.6.6.0-120 |  | Set DCM Lower Force Limit- start moving processed to -10 Set Forwards flag to 1 Verify Speed limiter PI Min Output is 0 |  | Normal | NOM/MIN | Test Case |  | SSDD-R-22885 |  | demand_management_context\pp_ref\Speed_based_force_limit |  |  |  |  | PP_121
TXB-HLC-TC_2566 | 4.1.2.6.6.0-121 |  | Set DCM Lower Force Limit- start moving processed to -5 Set Forwards flag to 0 Verify Speed limiter PI Min Output is -5 |  | Normal | NOM/NOM | Test Case |  | SSDD-R-22885 |  | demand_management_context\pp_ref\Speed_based_force_limit |  |  |  |  | PP_122
TXB-HLC-TC_2567 | 4.1.2.6.6.0-122 |  | Set DCM Lower Force Limit- start moving processed to 0 Set Forwards flag to 0 Verify Speed limiter PI Min Output is 0 |  | Normal | NOM/NOM | Test Case |  | SSDD-R-22885 |  | demand_management_context\pp_ref\Speed_based_force_limit |  |  |  |  | PP_123
TXB-HLC-TC_2568 | 4.1.2.6.6.0-123 |  | Set DCM Lower Force Limit- start moving processed to 5 Set Forwards flag to 0 Verify Speed limiter PI Min Output is 5 |  | Normal | NOM/NOM | Test Case |  | SSDD-R-22885 |  | demand_management_context\pp_ref\Speed_based_force_limit |  |  |  |  | PP_124
TXB-HLC-TC_2569 | 4.1.2.6.6.0-124 |  | Set DCM Upper Force Limit- start moving processed to -5 Set Forwards flag to 1 Verify Accel limiter PI Max Output is -5 |  | Normal | NOM/NOM | Test Case |  | SSDD-R-22886 |  | demand_management_context\pp_ref\Accel_based_force_limit |  |  |  |  | PP_125
TXB-HLC-TC_2570 | 4.1.2.6.6.0-125 |  | Set DCM Upper Force Limit- start moving processed to 0 Set Forwards flag to 1 Verify Accel limiter PI Max Output is 0 |  | Normal | NOM/NOM | Test Case |  | SSDD-R-22886 |  | demand_management_context\pp_ref\Accel_based_force_limit |  |  |  |  | PP_126
TXB-HLC-TC_9367 | 4.1.2.6.6.0-126 |  | Set DCM Upper Force Limit- start moving processed to 5 Set Forwards flag to 1 Verify Accel limiter PI Max Output is 5 |  | Normal | NOM/NOM | Test Case |  | SSDD-R-22886 |  | demand_management_context\pp_ref\Accel_based_force_limit |  |  |  |  | PP_127
TXB-HLC-TC_9368 | 4.1.2.6.6.0-127 |  | Set DCM Upper Force Limit- start moving processed to 10 Set Forwards flag to 1 Verify Accel limiter PI Max Output is 10 |  | Normal | NOM/MAX | Test Case |  | SSDD-R-22886 |  | demand_management_context\pp_ref\Accel_based_force_limit |  |  |  |  | PP_128
TXB-HLC-TC_9369 | 4.1.2.6.6.0-128 |  | Set Forwards flag to 0 Verify Accel limiter PI Max Output is 0 | Configure ppc_pct_accLmtMaxFrcReverse to 0 Configure ppc_acc_limit_G to 0.02 | Normal | NOM/NOM | Test Case |  | SSDD-R-22887 |  | demand_management_context\pp_ref\Accel_based_force_limit |  |  |  |  | PP_129
TXB-HLC-TC_9370 | 4.1.2.6.6.0-129 |  | Set Forwards flag to 1 Verify Accel limiter PI Min Output is 0 | Configure ppc_pct_accLmtMinFrcForwards to 0 Configure ppc_acc_limit_G to 0.02 | Normal | NOM/NOM | Test Case |  | SSDD-R-22888 |  | demand_management_context\pp_ref\Accel_based_force_limit |  |  |  |  | PP_130
TXB-HLC-TC_9371 | 4.1.2.6.6.0-130 |  | Set DCM Lower Force Limit- start moving processed to -10 Set Forwards flag to 1 Verify Accel limiter PI Min Output is 0 |  | Normal | NOM/MIN | Test Case |  | SSDD-R-22889 |  | demand_management_context\pp_ref\Accel_based_force_limit |  |  |  |  | PP_131
TXB-HLC-TC_9372 | 4.1.2.6.6.0-131 |  | Set DCM Lower Force Limit- start moving processed to -5 Set Forwards flag to 0 Verify Accel limiter PI Min Output is -5 |  | Normal | NOM/NOM | Test Case |  | SSDD-R-22889 |  | demand_management_context\pp_ref\Accel_based_force_limit |  |  |  |  | PP_132
TXB-HLC-TC_9373 | 4.1.2.6.6.0-132 |  | Set DCM Lower Force Limit- start moving processed to 0 Set Forwards flag to 0 Verify Accel limiter PI Min Output is 0 |  | Normal | NOM/NOM | Test Case |  | SSDD-R-22889 |  | demand_management_context\pp_ref\Accel_based_force_limit |  |  |  |  | PP_133
TXB-HLC-TC_9374 | 4.1.2.6.6.0-133 |  | Set DCM Lower Force Limit- start moving processed to 5 Set Forwards flag to 0 Verify Accel limiter PI Min Output is 5 |  | Normal | NOM/NOM | Test Case |  | SSDD-R-22889 |  | demand_management_context\pp_ref\Accel_based_force_limit |  |  |  |  | PP_134
TXB-HLC-TC_9375 | 4.1.2.6.6.0-134 |  | Set DCM Lower Force Limit- start moving processed to 10 Set Forwards flag to 0 Verify Accel limiter PI Min Output is 10 |  | Normal | NOM/MAX | Test Case |  | SSDD-R-22889 |  | demand_management_context\pp_ref\Accel_based_force_limit |  |  |  |  | PP_135
TXB-HLC-TC_9376 | 4.1.2.6.6.0-135 |  | Set Reference wheel speed for the tug to 50 Set DCM Lower Force Limit- start moving processed to -5 Set Forwards flag to 1 Set Hydraulic Braking Flag to 0 Verify Brake pedal demanded NLG force in percentage AC weight is 0 Verify Brake pedal signal post rate limiter is 0 | Configure ppf_driverBrakePedal_Y_z to [0 -0.2 -0.4 -0.6 -0.8 -1.0 -1.0 -1.0 -1.0 -1.0 -1.0] Configure ppf_driverBrakePedal_X_pct to [0 10 20 30 40 50 60 70 80 90 100] Configure ppf_accPedalSpeedSens_Y_z to [0 0 0 0 0 0 0 0 0 0.5 1] Configure ppf_accPedalSpeedSens_X_kts to [0 0.1 0.2 0.3 0.4 0.5 0.6 0.7 0.8 0.9 1] Configure ppf_engineBrake_Y_z to [0 0 0 0 0] Configure ppf_engineBrake_X_pct to [0 5 10 15 20] Configure ppf_brkPedalSpeedSens_Y_z to [0 0 0.5 1 1 1 1 1 1 1] Configure ppf_brkPedalSpeedSens_X_kts to [0.2 0.4 0.6 0.8 1.0 1.2 1.4 1.6 1.8 2.0] | Normal | NOM/MAX | Test Case |  | SSDD-R-22998 |  | demand_management_context\pp_ref\Brake_Force |  |  |  |  | PP_136
TXB-HLC-TC_9377 | 4.1.2.6.6.0-136 |  | Set Reference wheel speed for the tug to 50 Set DCM Lower Force Limit- start moving processed to 0 Set Forwards flag to 1 Set Hydraulic Braking Flag to 0 Verify Brake pedal demanded NLG force in percentage AC weight is 0 Verify Brake pedal signal post rate limiter is 50 | Configure ppf_driverBrakePedal_Y_z to [0 -0.2 -0.4 -0.6 -0.8 -1.0 -1.0 -1.0 -1.0 -1.0 -1.0] Configure ppf_driverBrakePedal_X_pct to [0 10 20 30 40 50 60 70 80 90 100] Configure ppf_accPedalSpeedSens_Y_z to [0 0 0 0 0 0 0 0 0 0.5 1] Configure ppf_accPedalSpeedSens_X_kts to [0 0.1 0.2 0.3 0.4 0.5 0.6 0.7 0.8 0.9 1] Configure ppf_engineBrake_Y_z to [0 0 0 0 0] Configure ppf_engineBrake_X_pct to [0 5 10 15 20] Configure ppf_brkPedalSpeedSens_Y_z to [0 0 0.5 1 1 1 1 1 1 1] Configure ppf_brkPedalSpeedSens_X_kts to [0.2 0.4 0.6 0.8 1.0 1.2 1.4 1.6 1.8 2.0] | Normal | NOM/MAX | Test Case |  | SSDD-R-22998 |  | demand_management_context\pp_ref\Brake_Force |  |  |  |  | PP_137
TXB-HLC-TC_9378 | 4.1.2.6.6.0-137 |  | Set Reference wheel speed for the tug to -50 Set DCM Lower Force Limit- start moving processed to 5 Set Forwards flag to 0 Set Hydraulic Braking Flag to 1 Verify Brake pedal demanded NLG force in percentage AC weight is -5 Verify Brake pedal signal post rate limiter is 75 | Configure ppf_driverBrakePedal_Y_z to [0 -0.2 -0.4 -0.6 -0.8 -1.0 -1.0 -1.0 -1.0 -1.0 -1.0] Configure ppf_driverBrakePedal_X_pct to [0 10 20 30 40 50 60 70 80 90 100] Configure ppf_accPedalSpeedSens_Y_z to [0 0 0 0 0 0 0 0 0 0.5 1] Configure ppf_accPedalSpeedSens_X_kts to [0 0.1 0.2 0.3 0.4 0.5 0.6 0.7 0.8 0.9 1] Configure ppf_engineBrake_Y_z to [0 0 0 0 0] Configure ppf_engineBrake_X_pct to [0 5 10 15 20] Configure ppf_brkPedalSpeedSens_Y_z to [0 0 0.5 1 1 1 1 1 1 1] Configure ppf_brkPedalSpeedSens_X_kts to [0.2 0.4 0.6 0.8 1.0 1.2 1.4 1.6 1.8 2.0] | Normal | NOM/MIN | Test Case |  | SSDD-R-22998 |  | demand_management_context\pp_ref\Brake_Force |  |  |  |  | PP_138
TXB-HLC-TC_9379 | 4.1.2.6.6.0-138 |  | Set Reference wheel speed for the tug to 2 Set DCM Lower Force Limit- start moving processed to 10 Set Forwards flag to 1 Set Hydraulic Braking Flag to 1 Verify Brake pedal demanded NLG force in percentage AC weight is -10 Verify Brake pedal signal post rate limiter is 100 | Configure ppf_driverBrakePedal_Y_z to [0 -0.2 -0.4 -0.6 -0.8 -1.0 -1.0 -1.0 -1.0 -1.0 -1.0] Configure ppf_driverBrakePedal_X_pct to [0 10 20 30 40 50 60 70 80 90 100] Configure ppf_accPedalSpeedSens_Y_z to [0 0 0 0 0 0 0 0 0 0.5 1] Configure ppf_accPedalSpeedSens_X_kts to [0 0.1 0.2 0.3 0.4 0.5 0.6 0.7 0.8 0.9 1] Configure ppf_engineBrake_Y_z to [0 0 0 0 0] Configure ppf_engineBrake_X_pct to [0 5 10 15 20] Configure ppf_brkPedalSpeedSens_Y_z to [0 0 0.5 1 1 1 1 1 1 1] Configure ppf_brkPedalSpeedSens_X_kts to [0.2 0.4 0.6 0.8 1.0 1.2 1.4 1.6 1.8 2.0] | Normal | NOM/NOM | Test Case |  | SSDD-R-22998 |  | demand_management_context\pp_ref\Brake_Force |  |  |  |  | PP_139
TXB-HLC-TC_9380 | 4.1.2.6.6.0-139 |  | Set Reference wheel speed for the tug to 0 Set DCM Upper Force Limit- start moving processed to -10 Set Forwards flag to 1 Set Hydraulic Braking Flag to 0 Verify Brake pedal demanded NLG force in percentage AC weight is 0 Verify Brake pedal signal post rate limiter is 0 | Configure ppf_driverBrakePedal_Y_z to [0 -0.2 -0.4 -0.6 -0.8 -1.0 -1.0 -1.0 -1.0 -1.0 -1.0] Configure ppf_driverBrakePedal_X_pct to [0 10 20 30 40 50 60 70 80 90 100] Configure ppf_accPedalSpeedSens_Y_z to [0 0 0 0 0 0 0 0 0 0.5 1] Configure ppf_accPedalSpeedSens_X_kts to [0 0.1 0.2 0.3 0.4 0.5 0.6 0.7 0.8 0.9 1] Configure ppf_engineBrake_Y_z to [0 0 0 0 0] Configure ppf_engineBrake_X_pct to [0 5 10 15 20] Configure ppf_brkPedalSpeedSens_Y_z to [0 0 0.5 1 1 1 1 1 1 1] Configure ppf_brkPedalSpeedSens_X_kts to [0.2 0.4 0.6 0.8 1.0 1.2 1.4 1.6 1.8 2.0] | Normal | NOM/NOM | Test Case |  | SSDD-R-22999 |  | demand_management_context\pp_ref\Brake_Force |  |  |  |  | PP_140
TXB-HLC-TC_9381 | 4.1.2.6.6.0-140 |  | Set Reference wheel speed for the tug to 50 Set DCM Upper Force Limit- start moving processed to -10 Set Forwards flag to 1 Set Hydraulic Braking Flag to 0 Verify Brake pedal demanded NLG force in percentage AC weight is 0 Verify Brake pedal signal post rate limiter is 0 | Configure ppf_driverBrakePedal_Y_z to [0 -0.2 -0.4 -0.6 -0.8 -1.0 -1.0 -1.0 -1.0 -1.0 -1.0] Configure ppf_driverBrakePedal_X_pct to [0 10 20 30 40 50 60 70 80 90 100] Configure ppf_accPedalSpeedSens_Y_z to [0 0 0 0 0 0 0 0 0 0.5 1] Configure ppf_accPedalSpeedSens_X_kts to [0 0.1 0.2 0.3 0.4 0.5 0.6 0.7 0.8 0.9 1] Configure ppf_engineBrake_Y_z to [0 0 0 0 0] Configure ppf_engineBrake_X_pct to [0 5 10 15 20] Configure ppf_brkPedalSpeedSens_Y_z to [0 0 0.5 1 1 1 1 1 1 1] Configure ppf_brkPedalSpeedSens_X_kts to [0.2 0.4 0.6 0.8 1.0 1.2 1.4 1.6 1.8 2.0] | Normal | NOM/MAX | Test Case |  | SSDD-R-22999 |  | demand_management_context\pp_ref\Brake_Force |  |  |  |  | PP_141
TXB-HLC-TC_9382 | 4.1.2.6.6.0-141 |  | Set Reference wheel speed for the tug to -50 Set DCM Upper Force Limit- start moving processed to -5 Set Forwards flag to 0 Set Hydraulic Braking Flag to 0 Verify Brake pedal demanded NLG force in percentage AC weight is -0.002 Verify Brake pedal signal post rate limiter is 0.02 | Configure ppf_driverBrakePedal_Y_z to [0 -0.2 -0.4 -0.6 -0.8 -1.0 -1.0 -1.0 -1.0 -1.0 -1.0] Configure ppf_driverBrakePedal_X_pct to [0 10 20 30 40 50 60 70 80 90 100] Configure ppf_accPedalSpeedSens_Y_z to [0 0 0 0 0 0 0 0 0 0.5 1] Configure ppf_accPedalSpeedSens_X_kts to [0 0.1 0.2 0.3 0.4 0.5 0.6 0.7 0.8 0.9 1] Configure ppf_engineBrake_Y_z to [0 0 0 0 0] Configure ppf_engineBrake_X_pct to [0 5 10 15 20] Configure ppf_brkPedalSpeedSens_Y_z to [0 0 0.5 1 1 1 1 1 1 1] Configure ppf_brkPedalSpeedSens_X_kts to [0.2 0.4 0.6 0.8 1.0 1.2 1.4 1.6 1.8 2.0] | Normal | NOM/MIN | Test Case |  | SSDD-R-22999 |  | demand_management_context\pp_ref\Brake_Force |  |  |  |  | PP_142
TXB-HLC-TC_9383 | 4.1.2.6.6.0-142 |  | Set Reference wheel speed for the tug to -50 Set DCM Upper Force Limit- start moving processed to -5 Set Forwards flag to 0 Set Hydraulic Braking Flag to 0 Verify Brake pedal demanded NLG force in percentage AC weight is -0.004 Verify Brake pedal signal post rate limiter is 0.04 | Configure ppf_driverBrakePedal_Y_z to [0 -0.2 -0.4 -0.6 -0.8 -1.0 -1.0 -1.0 -1.0 -1.0 -1.0] Configure ppf_driverBrakePedal_X_pct to [0 10 20 30 40 50 60 70 80 90 100] Configure ppf_accPedalSpeedSens_Y_z to [0 0 0 0 0 0 0 0 0 0.5 1] Configure ppf_accPedalSpeedSens_X_kts to [0 0.1 0.2 0.3 0.4 0.5 0.6 0.7 0.8 0.9 1] Configure ppf_engineBrake_Y_z to [0 0 0 0 0] Configure ppf_engineBrake_X_pct to [0 5 10 15 20] Configure ppf_brkPedalSpeedSens_Y_z to [0 0 0.5 1 1 1 1 1 1 1] Configure ppf_brkPedalSpeedSens_X_kts to [0.2 0.4 0.6 0.8 1.0 1.2 1.4 1.6 1.8 2.0] | Normal | NOM/MIN | Test Case |  | SSDD-R-22999 |  | demand_management_context\pp_ref\Brake_Force |  |  |  |  | PP_143
TXB-HLC-TC_9384 | 4.1.2.6.6.0-143 |  | Set Reference wheel speed for the tug to -50 Set DCM Upper Force Limit- start moving processed to 0 Set Forwards flag to 0 Set Hydraulic Braking Flag to 0 Verify Brake pedal demanded NLG force in percentage AC weight is 0 Verify Brake pedal signal post rate limiter is 50 | Configure ppf_driverBrakePedal_Y_z to [0 -0.2 -0.4 -0.6 -0.8 -1.0 -1.0 -1.0 -1.0 -1.0 -1.0] Configure ppf_driverBrakePedal_X_pct to [0 10 20 30 40 50 60 70 80 90 100] Configure ppf_accPedalSpeedSens_Y_z to [0 0 0 0 0 0 0 0 0 0.5 1] Configure ppf_accPedalSpeedSens_X_kts to [0 0.1 0.2 0.3 0.4 0.5 0.6 0.7 0.8 0.9 1] Configure ppf_engineBrake_Y_z to [0 0 0 0 0] Configure ppf_engineBrake_X_pct to [0 5 10 15 20] Configure ppf_brkPedalSpeedSens_Y_z to [0 0 0.5 1 1 1 1 1 1 1] Configure ppf_brkPedalSpeedSens_X_kts to [0.2 0.4 0.6 0.8 1.0 1.2 1.4 1.6 1.8 2.0] | Normal | NOM/MIN | Test Case |  | SSDD-R-22999 |  | demand_management_context\pp_ref\Brake_Force |  |  |  |  | PP_144
TXB-HLC-TC_9385 | 4.1.2.6.6.0-144 |  | Set Reference wheel speed for the tug to -50 Set DCM Upper Force Limit- start moving processed to 5 Set Forwards flag to 0 Set Hydraulic Braking Flag to 1 Verify Brake pedal demanded NLG force in percentage AC weight is -5 Verify Brake pedal signal post rate limiter is 75 | Configure ppf_driverBrakePedal_Y_z to [0 -0.2 -0.4 -0.6 -0.8 -1.0 -1.0 -1.0 -1.0 -1.0 -1.0] Configure ppf_driverBrakePedal_X_pct to [0 10 20 30 40 50 60 70 80 90 100] Configure ppf_accPedalSpeedSens_Y_z to [0 0 0 0 0 0 0 0 0 0.5 1] Configure ppf_accPedalSpeedSens_X_kts to [0 0.1 0.2 0.3 0.4 0.5 0.6 0.7 0.8 0.9 1] Configure ppf_engineBrake_Y_z to [0 0 0 0 0] Configure ppf_engineBrake_X_pct to [0 5 10 15 20] Configure ppf_brkPedalSpeedSens_Y_z to [0 0 0.5 1 1 1 1 1 1 1] Configure ppf_brkPedalSpeedSens_X_kts to [0.2 0.4 0.6 0.8 1.0 1.2 1.4 1.6 1.8 2.0] | Normal | NOM/MIN | Test Case |  | SSDD-R-22999 |  | demand_management_context\pp_ref\Brake_Force |  |  |  |  | PP_145
TXB-HLC-TC_9386 | 4.1.2.6.6.0-145 |  | Set Reference wheel speed for the tug to -0.15000002 Set DCM Upper Force Limit- start moving processed to 10 Set Forwards flag to 0 Set Hydraulic Braking Flag to 1 Verify Brake pedal demanded NLG force in percentage AC weight is 0 Verify Brake pedal signal post rate limiter is 100 | Configure ppf_driverBrakePedal_Y_z to [0 -0.2 -0.4 -0.6 -0.8 -1.0 -1.0 -1.0 -1.0 -1.0 -1.0] Configure ppf_driverBrakePedal_X_pct to [0 10 20 30 40 50 60 70 80 90 100] Configure ppf_accPedalSpeedSens_Y_z to [0 0 0 0 0 0 0 0 0 0.5 1] Configure ppf_accPedalSpeedSens_X_kts to [0 0.1 0.2 0.3 0.4 0.5 0.6 0.7 0.8 0.9 1] Configure ppf_engineBrake_Y_z to [0 0 0 0 0] Configure ppf_engineBrake_X_pct to [0 5 10 15 20] Configure ppf_brkPedalSpeedSens_Y_z to [0 0 0.5 1 1 1 1 1 1 1] Configure ppf_brkPedalSpeedSens_X_kts to [0.2 0.4 0.6 0.8 1.0 1.2 1.4 1.6 1.8 2.0] | Normal | NOM/NOM | Test Case |  | SSDD-R-22999 |  | demand_management_context\pp_ref\Brake_Force |  |  |  |  | PP_146
TXB-HLC-TC_9387 | 4.1.2.6.6.0-146 |  | Set DCM Control State to 0 Set Zero speed PI controller output to 1938.73596191 Verify Brake force demand is 0 |  | Normal | NOM/NOM | Test Case |  | SSDD-R-23000 |  | demand_management_context\pp_ref\Brake_Force |  |  |  |  | PP_147
TXB-HLC-TC_9388 | 4.1.2.6.6.0-147 |  | Set DCM Control State to 1 Set Zero speed PI controller output to -1938.73596191 Verify Brake force demand is 0 |  | Normal | NOM/NOM | Test Case |  | SSDD-R-23000 |  | demand_management_context\pp_ref\Brake_Force |  |  |  |  | PP_148
TXB-HLC-TC_9389 | 4.1.2.6.6.0-148 |  | Set DCM Control State to 2 Set Zero speed PI controller output to 13.28209972 Verify Brake force demand is 13.28209972 |  | Normal | NOM/NOM | Test Case |  | SSDD-R-23000 |  | demand_management_context\pp_ref\Brake_Force |  |  |  |  | PP_149
TXB-HLC-TC_9390 | 4.1.2.6.6.0-149 |  | Set DCM Control State to 2 Set Zero speed PI controller output to 0 Verify Brake force demand is 0 |  | Normal | NOM/NOM | Test Case |  | SSDD-R-23000 |  | demand_management_context\pp_ref\Brake_Force |  |  |  |  | PP_150
TXB-HLC-TC_9391 | 4.1.2.6.6.0-150 |  | Set Hydraulic Braking Flag to 0 Set Absolute tug speed input to look up table to 0 Set Driver Brake Pedal Position speed sensitivity look-up table output to 0 Verify Ramped out electric braking for active hydraulic brake flag is 1 | Configure ppf_brkPedalSpeedSens_Y_z to [0 0 0.5 1 1 1 1 1 1 1] Configure ppf_brkPedalSpeedSens_X_kts to [0.2 0.4 0.6 0.8 1.0 1.2 1.4 1.6 1.8 2.0] | Normal | NOM/NOM | Test Case |  | SSDD-R-23001 |  | demand_management_context\pp_ref\Brake_Force |  |  |  |  | PP_151
TXB-HLC-TC_9392 | 4.1.2.6.6.0-151 |  | Set Hydraulic Braking Flag to 0 Set Absolute tug speed input to look up table to 50 Set Driver Brake Pedal Position speed sensitivity look-up table output to 1 Verify Ramped out electric braking for active hydraulic brake flag is 1 | Configure ppf_brkPedalSpeedSens_Y_z to [0 0 0.5 1 1 1 1 1 1 1] Configure ppf_brkPedalSpeedSens_X_kts to [0.2 0.4 0.6 0.8 1.0 1.2 1.4 1.6 1.8 2.0] | Normal | NOM/MAX | Test Case |  | SSDD-R-23001 |  | demand_management_context\pp_ref\Brake_Force |  |  |  |  | PP_152
TXB-HLC-TC_9393 | 4.1.2.6.6.0-152 |  | Set Hydraulic Braking Flag to 0 Set Absolute tug speed input to look up table to 2 Set Driver Brake Pedal Position speed sensitivity look-up table output to 1 Verify Ramped out electric braking for active hydraulic brake flag is 1 | Configure ppf_brkPedalSpeedSens_Y_z to [0 0 0.5 1 1 1 1 1 1 1] Configure ppf_brkPedalSpeedSens_X_kts to [0.2 0.4 0.6 0.8 1.0 1.2 1.4 1.6 1.8 2.0] | Normal | NOM/NOM | Test Case |  | SSDD-R-23001 |  | demand_management_context\pp_ref\Brake_Force |  |  |  |  | PP_153
TXB-HLC-TC_9394 | 4.1.2.6.6.0-153 |  | Set Hydraulic Braking Flag to 1 Set Absolute tug speed input to look up table to 0.15000002 Set Driver Brake Pedal Position speed sensitivity look-up table output to 0 Verify Ramped out electric braking for active hydraulic brake flag is 0 | Configure ppf_brkPedalSpeedSens_Y_z to [0 0 0.5 1 1 1 1 1 1 1] Configure ppf_brkPedalSpeedSens_X_kts to [0.2 0.4 0.6 0.8 1.0 1.2 1.4 1.6 1.8 2.0] | Normal | NOM/NOM | Test Case |  | SSDD-R-23001 |  | demand_management_context\pp_ref\Brake_Force |  |  |  |  | PP_154
TXB-HLC-TC_9395 | 4.1.2.6.6.0-154 |  | Set Forwards flag to 1 Set Brake pedal force Demand without considering direction to 0 Verify Brake force demand is 0 |  | Normal | NOM/NOM | Test Case |  | SSDD-R-23004 |  | demand_management_context\pp_ref\Brake_Force |  |  |  |  | PP_155
TXB-HLC-TC_9396 | 4.1.2.6.6.0-155 |  | Set Forwards flag to 0 Set Brake pedal force Demand without considering direction to -0.002 Verify Brake force demand is 0.002 |  | Normal | NOM/NOM | Test Case |  | SSDD-R-23004 |  | demand_management_context\pp_ref\Brake_Force |  |  |  |  | PP_156
TXB-HLC-TC_9397 | 4.1.2.6.6.0-156 |  | Set Brake force demand to 0.004 Set Accelerator force demand to -2.5 Verify Demanded force from the driver is 0 Verify Driver demanded force pre accel/ speed limiting is 2.50399995 |  | Normal | NOM/NOM | Test Case |  | SSDD-R-23006 |  | demand_management_context\pp_ref\Driver_Demanded_Force |  |  |  |  | PP_157
TXB-HLC-TC_9398 | 4.1.2.6.6.0-157 |  | Set Brake force demand to 0.01 Set Accelerator force demand to 7.5 Verify Demanded force from the driver is 7.51000023 Verify Driver demanded force pre accel/ speed limiting is 7.51000023 |  | Normal | NOM/NOM | Test Case |  | SSDD-R-23006 |  | demand_management_context\pp_ref\Driver_Demanded_Force |  |  |  |  | PP_158
TXB-HLC-TC_9399 | 4.1.2.6.6.0-158 |  | Set Brake force demand to 0 Set Accelerator force demand to 10 Verify Demanded force from the driver is 0 Verify Driver demanded force pre accel/ speed limiting is 10 |  | Normal | NOM/NOM | Test Case |  | SSDD-R-23006 |  | demand_management_context\pp_ref\Driver_Demanded_Force |  |  |  |  | PP_159
TXB-HLC-TC_9400 | 4.1.2.6.6.0-159 |  | Set Brake force demand to 0 Set Accelerator force demand to 0 Verify Demanded force from the driver is 0 Verify Driver demanded force pre accel/ speed limiting is 0 |  | Normal | NOM/NOM | Test Case |  | SSDD-R-23006 |  | demand_management_context\pp_ref\Driver_Demanded_Force |  |  |  |  | PP_160
TXB-HLC-TC_9401 | 4.1.2.6.6.0-160 |  | Set Brake force demand to 5 Set Accelerator force demand to 0 Verify Demanded force from the driver is 5 Verify Driver demanded force pre accel/ speed limiting is -5 |  | Normal | NOM/NOM | Test Case |  | SSDD-R-23006 |  | demand_management_context\pp_ref\Driver_Demanded_Force |  |  |  |  | PP_161
TXB-HLC-TC_9402 | 4.1.2.6.6.0-161 |  | Set Brake force demand to 10 Set Accelerator force demand to 0 Verify Demanded force from the driver is 10 Verify Driver demanded force pre accel/ speed limiting is -10 |  | Normal | NOM/NOM | Test Case |  | SSDD-R-23006 |  | demand_management_context\pp_ref\Driver_Demanded_Force |  |  |  |  | PP_162
TXB-HLC-TC_9403 | 4.1.2.6.6.0-162 |  | Set DCM Upper Force Limit- start moving processed to 5 Set DCM Lower Force Limit- start moving processed to 10 Set Forwards flag to 0 Set Accel pedal signal post rate limiter to 0 Verify Accelerator force demand is 0 | Configure ppf_driverAccelPedal_Y_z to [0 0 0.2 0.3 0.4 0.5 0.6 0.7 0.8 0.9 1] Configure ppf_driverAccelPedal_X_pct to [0 10 20 30 40 50 60 70 80 90 100] | Normal | NOM/NOM | Test Case |  | SSDD-R-23007 SSDD-R-23008 |  | demand_management_context\pp_ref\Acceleration_Force |  |  |  |  | PP_163
TXB-HLC-TC_9404 | 4.1.2.6.6.0-163 |  | Set DCM Upper Force Limit- start moving processed to -10 Set DCM Lower Force Limit- start moving processed to -10 Set Forwards flag to 1 Set Accel pedal signal post rate limiter to 0 Verify Accelerator force demand is 0 | Configure ppf_driverAccelPedal_Y_z to [0 0 0.2 0.3 0.4 0.5 0.6 0.7 0.8 0.9 1] Configure ppf_driverAccelPedal_X_pct to [0 10 20 30 40 50 60 70 80 90 100] | Normal | NOM/NOM | Test Case |  | SSDD-R-23007 SSDD-R-23008 |  | demand_management_context\pp_ref\Acceleration_Force |  |  |  |  | PP_164
TXB-HLC-TC_9405 | 4.1.2.6.6.0-164 |  | Set DCM Upper Force Limit- start moving processed to -5 Set DCM Lower Force Limit- start moving processed to -5 Set Forwards flag to 0 Set Accel pedal signal post rate limiter to 0 Verify Accelerator force demand is 0 | Configure ppf_driverAccelPedal_Y_z to [0 0 0.2 0.3 0.4 0.5 0.6 0.7 0.8 0.9 1] Configure ppf_driverAccelPedal_X_pct to [0 10 20 30 40 50 60 70 80 90 100] | Normal | NOM/NOM | Test Case |  | SSDD-R-23007 SSDD-R-23008 |  | demand_management_context\pp_ref\Acceleration_Force |  |  |  |  | PP_165
TXB-HLC-TC_9406 | 4.1.2.6.6.0-165 |  | Set DCM Upper Force Limit- start moving processed to -5 Set DCM Lower Force Limit- start moving processed to -5 Set Forwards flag to 1 Set Accel pedal signal post rate limiter to 20 Verify Accelerator force demand is -1 | Configure ppf_driverAccelPedal_Y_z to [0 0 0.2 0.3 0.4 0.5 0.6 0.7 0.8 0.9 1] Configure ppf_driverAccelPedal_X_pct to [0 10 20 30 40 50 60 70 80 90 100] | Normal | NOM/NOM | Test Case |  | SSDD-R-23007 SSDD-R-23008 |  | demand_management_context\pp_ref\Acceleration_Force |  |  |  |  | PP_166
TXB-HLC-TC_9407 | 4.1.2.6.6.0-166 |  | Set DCM Upper Force Limit- start moving processed to -5 Set DCM Lower Force Limit- start moving processed to 0 Set Forwards flag to 0 Set Accel pedal signal post rate limiter to 50 Verify Accelerator force demand is -2.5 | Configure ppf_driverAccelPedal_Y_z to [0 0 0.2 0.3 0.4 0.5 0.6 0.7 0.8 0.9 1] Configure ppf_driverAccelPedal_X_pct to [0 10 20 30 40 50 60 70 80 90 100] | Normal | NOM/NOM | Test Case |  | SSDD-R-23007 SSDD-R-23008 |  | demand_management_context\pp_ref\Acceleration_Force |  |  |  |  | PP_167
TXB-HLC-TC_9408 | 4.1.2.6.6.0-167 |  | Set DCM Upper Force Limit- start moving processed to 10 Set DCM Lower Force Limit- start moving processed to 0 Set Forwards flag to 0 Set Accel pedal signal post rate limiter to 75 Verify Accelerator force demand is 7.5 | Configure ppf_driverAccelPedal_Y_z to [0 0 0.2 0.3 0.4 0.5 0.6 0.7 0.8 0.9 1] Configure ppf_driverAccelPedal_X_pct to [0 10 20 30 40 50 60 70 80 90 100] | Normal | NOM/NOM | Test Case |  | SSDD-R-23007 SSDD-R-23008 |  | demand_management_context\pp_ref\Acceleration_Force |  |  |  |  | PP_168
TXB-HLC-TC_9409 | 4.1.2.6.6.0-168 |  | Set DCM Upper Force Limit- start moving processed to 10 Set DCM Lower Force Limit- start moving processed to 0 Set Forwards flag to 1 Set Accel pedal signal post rate limiter to 100 Verify Accelerator force demand is 10 | Configure ppf_driverAccelPedal_Y_z to [0 0 0.2 0.3 0.4 0.5 0.6 0.7 0.8 0.9 1] Configure ppf_driverAccelPedal_X_pct to [0 10 20 30 40 50 60 70 80 90 100] | Normal | NOM/NOM | Test Case |  | SSDD-R-23007 SSDD-R-23008 |  | demand_management_context\pp_ref\Acceleration_Force |  |  |  |  | PP_169
TXB-HLC-TC_9410 | 4.1.2.6.6.0-169 |  | Set DCM Upper Force Limit- start moving processed to 0 Set DCM Lower Force Limit- start moving processed to 0 Set Forwards flag to 1 Set Accel pedal signal post rate limiter to 0 Verify Accelerator force demand is 0 | Configure ppf_driverAccelPedal_Y_z to [0 0 0.2 0.3 0.4 0.5 0.6 0.7 0.8 0.9 1] Configure ppf_driverAccelPedal_X_pct to [0 10 20 30 40 50 60 70 80 90 100] | Normal | NOM/NOM | Test Case |  | SSDD-R-23007 SSDD-R-23008 |  | demand_management_context\pp_ref\Acceleration_Force |  |  |  |  | PP_170
TXB-HLC-TC_9411 | 4.1.2.6.6.0-170 |  | Set DCM Control State to 0 Verify Zero speed controller reset flag is 1 |  | Normal | NOM/NOM | Test Case |  | SSDD-R-23012 |  | demand_management_context\pp_ref\DCM_State |  |  |  |  | PP_171
TXB-HLC-TC_9412 | 4.1.2.6.6.0-171 |  | Set DCM Control State to 1 Verify Zero speed controller reset flag is 1 |  | Normal | NOM/NOM | Test Case |  | SSDD-R-23012 |  | demand_management_context\pp_ref\DCM_State |  |  |  |  | PP_172
TXB-HLC-TC_9413 | 4.1.2.6.6.0-172 |  | At: t Set Total negative traction force to -200 Set Total positive traction force to 90 Set Aircraft weight to 1 Set Reference wheel speed for the tug to 25 Set Zero speed control limit value from drive (negative) to -2038.73596191 Set Zero speed control limit value from drive (positive) to 917.43115234 Verify Zero speed PI controller output is 917.43115234 At: t+1 Set Total negative traction force to -200 Set Total positive traction force to 90 Set Aircraft weight to 1 Set Reference wheel speed for the tug to -50 Set Zero speed control limit value from drive (negative) to -2038.73596191 Set Zero speed control limit value from drive (positive) to 917.43115234 Verify Zero speed PI controller output is 917.43115234 At: t+2 Set Total negative traction force to -200 Set Total positive traction force to 90 Set Aircraft weight to 1 Set Reference wheel speed for the tug to 50 Set Zero speed control limit value from drive (negative) to -2038.73596191 Set Zero speed control limit value from drive (positive) to 917.43115234 Verify Zero speed PI controller output is 917.43115234 At: t+3 Set Total negative traction force to -250 Set Total positive traction force to 45 Set Aircraft weight to 1 Set Reference wheel speed for the tug to -50 Set Zero speed control limit value from drive (negative) to -2548.41992188 Set Zero speed control limit value from drive (positive) to 458.71557617 Verify Zero speed PI controller output is 458.71557617 At: t+4 Set Total negative traction force to -250 Set Total positive traction force to 45 Set Aircraft weight to 1 Set Reference wheel speed for the tug to 0 Set Zero speed control limit value from drive (negative) to -2548.41992188 Set Zero speed control limit value from drive (positive) to 458.71557617 Verify Zero speed PI controller output is 458.71557617 | Configure ppc_k_zeroControlPgain to 5 Configure ppc_k_zeroControlIgain to 20 Configure ppf_driverAccelPedal_Y_z to [0 -0.2 -0.4 -0.6 -0.8 -1.0 -1.0 -1.0 -1.0 -1.0 -1.0] Configure ppf_driverAccelPedal_X_pct to [0 10 20 30 40 50 60 70 80 90 100] | Normal | NOM/MIN | Test Case |  | SSDD-R-23013 SSDD-R-23014 SSDD-R-23015 SSDD-R-23013 SSDD-R-23014 SSDD-R-23015 SSDD-R-23013 SSDD-R-23014 SSDD-R-23015 SSDD-R-23013 SSDD-R-23014 SSDD-R-23015 SSDD-R-23013 SSDD-R-23014 SSDD-R-23015 |  | demand_management_context\pp_ref\Brake_Force demand_management_context\pp_ref\Brake_Force demand_management_context\pp_ref\Brake_Force demand_management_context\pp_ref\Brake_Force demand_management_context\pp_ref\Brake_Force |  |  |  |  | PP_173
TXB-HLC-TC_9414 | 4.1.2.6.6.0-173 |  | At: t Set Total negative traction force to -250 Set Total positive traction force to 0 Set Aircraft weight to 1 Set Reference wheel speed for the tug to 2.0999999 Set Zero speed control limit value from drive (negative) to -2548.41992188 Set Zero speed control limit value from drive (positive) to 0 Verify Zero speed PI controller output is 0 At: t+1 Set Total negative traction force to -250 Set Total positive traction force to 0 Set Aircraft weight to 1 Set Reference wheel speed for the tug to -0.15000002 Set Zero speed control limit value from drive (negative) to -2548.41992188 Set Zero speed control limit value from drive (positive) to 0 Verify Zero speed PI controller output is 0 At: t+2 Set Total negative traction force to -250 Set Total positive traction force to 250 Set Aircraft weight to 1 Set Reference wheel speed for the tug to 0.5 Set Zero speed control limit value from drive (negative) to -2548.41992188 Set Zero speed control limit value from drive (positive) to 2548.41992188 Verify Zero speed PI controller output is 13.28209686 At: t+3 Set Total negative traction force to -150 Set Total positive traction force to 150 Set Aircraft weight to 1 Set Reference wheel speed for the tug to 0.25 Set Zero speed control limit value from drive (negative) to -1529.05187988 Set Zero speed control limit value from drive (positive) to 1529.05187988 Verify Zero speed PI controller output is 13.28209972 At: t+4 Set Total negative traction force to 0 Set Total positive traction force to 100 Set Aircraft weight to 1 Set Reference wheel speed for the tug to 0 Set Zero speed control limit value from drive (negative) to 0 Set Zero speed control limit value from drive (positive) to 1019.36798096 Verify Zero speed PI controller output is 13.28209972 At: t+5 Set Total negative traction force to -150 Set Total positive traction force to 75 Set Aircraft weight to 1 Set Reference wheel speed for the tug to -0.25 Set Zero speed control limit value from drive (negative) to -1529.05187988 Set Zero speed control limit value from drive (positive) to 764.52593994 Verify Zero speed PI controller output is 13.28209972 | Configure ppc_k_zeroControlPgain to 5 Configure ppc_k_zeroControlIgain to 20 Configure ppf_driverAccelPedal_Y_z to [0 -0.2 -0.4 -0.6 -0.8 -1.0 -1.0 -1.0 -1.0 -1.0 -1.0] Configure ppf_driverAccelPedal_X_pct to [0 10 20 30 40 50 60 70 80 90 100] | Normal | NOM/MAX | Test Case |  | SSDD-R-23013 SSDD-R-23014 SSDD-R-23015 SSDD-R-23013 SSDD-R-23014 SSDD-R-23015 SSDD-R-23013 SSDD-R-23014 SSDD-R-23015 SSDD-R-23013 SSDD-R-23014 SSDD-R-23015 SSDD-R-23013 SSDD-R-23014 SSDD-R-23015 SSDD-R-23013 SSDD-R-23014 SSDD-R-23015 |  | demand_management_context\pp_ref\Brake_Force demand_management_context\pp_ref\Brake_Force demand_management_context\pp_ref\Brake_Force demand_management_context\pp_ref\Brake_Force demand_management_context\pp_ref\Brake_Force demand_management_context\pp_ref\Brake_Force |  |  |  |  | PP_174
TXB-HLC-TC_9415 | 4.1.2.6.6.0-174 |  | At: t Set Zero speed control limit value from drive (negative) to 0 Set Zero speed control limit value from drive (positive) to 0 Set Error term to 0 Set Non-limited Zero force control limit output to 0 Verify Zero speed control hold integrator flag is 0 At: t+1 Set Zero speed control limit value from drive (negative) to 0 Set Zero speed control limit value from drive (positive) to 1938.73596191 Set Error term to -1 Set Non-limited Zero force control limit output to 2038.73596191 Verify Zero speed control hold integrator flag is 0 At: t+2 Set Zero speed control limit value from drive (negative) to 0 Set Zero speed control limit value from drive (positive) to 919.36798096 Set Error term to -1 Set Non-limited Zero force control limit output to 1019.36791992 Verify Zero speed control hold integrator flag is 0 |  | Normal | NOM/NOM | Test Case |  | SSDD-R-23018 SSDD-R-23018 SSDD-R-23018 |  | demand_management_context\pp_ref\Brake_Force demand_management_context\pp_ref\Brake_Force demand_management_context\pp_ref\Brake_Force |  |  |  |  | PP_175
TXB-HLC-TC_9416 | 4.1.2.6.6.0-175 |  | At: t Set Zero speed control limit value from drive (negative) to -1529.05187988 Set Zero speed control limit value from drive (positive) to 917.43115234 Set Error term to 25 Set Non-limited Zero force control limit output to -1834.86230469 Verify Zero speed control hold integrator flag is 0 At: t+1 Set Zero speed control limit value from drive (negative) to -1836.79907227 Set Zero speed control limit value from drive (positive) to 917.43115234 Set Error term to -2 Set Non-limited Zero force control limit output to -1936.79907227 Verify Zero speed control hold integrator flag is 1 At: t+2 Set Zero speed control limit value from drive (negative) to -1938.73596191 Set Zero speed control limit value from drive (positive) to 917.43115234 Set Error term to -1 Set Non-limited Zero force control limit output to -2038.73596191 Verify Zero speed control hold integrator flag is 1 At: t+4 Set Zero speed control limit value from drive (negative) to -1938.73596191 Set Zero speed control limit value from drive (positive) to 917.43115234 Set Error term to -50 Set Non-limited Zero force control limit output to 2038.73583984 Verify Zero speed control hold integrator flag is 0 |  | Normal | NOM/NOM | Test Case |  | SSDD-R-23018 SSDD-R-23018 SSDD-R-23018 SSDD-R-23018 |  | demand_management_context\pp_ref\Brake_Force demand_management_context\pp_ref\Brake_Force demand_management_context\pp_ref\Brake_Force demand_management_context\pp_ref\Brake_Force |  |  |  |  | PP_176
TXB-HLC-TC_9417 | 4.1.2.6.6.0-176 |  | At: t Set Total force demand (post output switch) to 200 Set Aircraft weight to 0 Verify Zero speed control initial value is 0 At: t+1 Set Total force demand (post output switch) to 100 Set Aircraft weight to 0 Verify Zero speed control initial value is 2038.73596191 At: t+2 Set Total force demand (post output switch) to 0 Set Aircraft weight to 0 Verify Zero speed control initial value is 1019.36798096 |  | Normal | NOM/MAX | Test Case |  | SSDD-R-23020 SSDD-R-23020 SSDD-R-23020 |  | demand_management_context\pp_ref\Brake_Force demand_management_context\pp_ref\Brake_Force demand_management_context\pp_ref\Brake_Force |  |  |  |  | PP_177
TXB-HLC-TC_9418 | 4.1.2.6.6.0-177 |  | At: t Set Total force demand (post output switch) to -200 Set Aircraft weight to 1 Verify Zero speed control initial value is -1936.79907227 At: t+1 Set Total force demand (post output switch) to 200 Set Aircraft weight to 1 Verify Zero speed control initial value is -2038.73596191 At: t+2 Set Total force demand (post output switch) to 180 Set Aircraft weight to 1 Verify Zero speed control initial value is 2038.73596191 |  | Normal | NOM/MIN | Test Case |  | SSDD-R-23020 SSDD-R-23020 SSDD-R-23020 |  | demand_management_context\pp_ref\Brake_Force demand_management_context\pp_ref\Brake_Force demand_management_context\pp_ref\Brake_Force |  |  |  |  | PP_178
TXB-HLC-TC_9419 | 4.1.2.6.6.0-178 |  | At: t Set Total force demand (post output switch) to 250 Set Aircraft weight to 1 Verify Zero speed control initial value is 0 At: t+1 Set Total force demand (post output switch) to 150 Set Aircraft weight to 1 Verify Zero speed control initial value is 2548.41992188 At: t+2 Set Total force demand (post output switch) to 0 Set Aircraft weight to 1 Verify Zero speed control initial value is 1529.05187988 At: t+3 Set Total force demand (post output switch) to -150 Set Aircraft weight to 1 Verify Zero speed control initial value is 0 At: t+4 Set Total force demand (post output switch) to -175 Set Aircraft weight to 1 Verify Zero speed control initial value is -1529.05187988 At: t+5 Set Total force demand (post output switch) to -250 Set Aircraft weight to 1 Verify Zero speed control initial value is -1783.8939209 |  | Normal | NOM/NOM | Test Case |  | SSDD-R-23020 SSDD-R-23020 SSDD-R-23020 SSDD-R-23020 SSDD-R-23020 SSDD-R-23020 |  | demand_management_context\pp_ref\Brake_Force demand_management_context\pp_ref\Brake_Force demand_management_context\pp_ref\Brake_Force demand_management_context\pp_ref\Brake_Force demand_management_context\pp_ref\Brake_Force demand_management_context\pp_ref\Brake_Force |  |  |  |  | PP_179
TXB-HLC-TC_9420 | 4.1.2.6.6.0-179 |  | Set Driver Accelerator pedal position to 0 Verify Filtered Driver Accelerator pedal position is 0 | Configure ppc_tau_accelPedalTC to 0 | Normal | NOM/MIN | Test Case |  | SSDD-R-23022 |  | demand_management_context\pp_ref\Pedal_Limiting_and_override | The Time constant for the low pass filter is set such that there is no noise in the signal |  |  |  | PP_180
TXB-HLC-TC_9421 | 4.1.2.6.6.0-180 |  | Set Driver Accelerator pedal position to 50 Verify Filtered Driver Accelerator pedal position is 50 | Configure ppc_tau_accelPedalTC to 0 | Normal | NOM/NOM | Test Case |  | SSDD-R-23022 |  | demand_management_context\pp_ref\Pedal_Limiting_and_override | The Time constant for the low pass filter is set such that there is no noise in the signal |  |  |  | PP_181
TXB-HLC-TC_9422 | 4.1.2.6.6.0-181 |  | Set Driver Accelerator pedal position to 100 Verify Filtered Driver Accelerator pedal position is 100 | Configure ppc_tau_accelPedalTC to 0 | Normal | NOM/MAX | Test Case |  | SSDD-R-23022 |  | demand_management_context\pp_ref\Pedal_Limiting_and_override | The Time constant for the low pass filter is set such that there is no noise in the signal |  |  |  | PP_182
TXB-HLC-TC_9423 | 4.1.2.6.6.0-182 |  | Set Driver Brake Pedal Position to 0 Verify Filtered Driver Brake Pedal Position is 0 | Configure ppc_tau_brakePedalTC to 0 | Normal | NOM/MIN | Test Case |  | SSDD-R-23023 |  | demand_management_context\pp_ref\Pedal_Limiting_and_override | The Time constant for the low pass filter is set such that there is no noise in the signal |  |  |  | PP_183
TXB-HLC-TC_9424 | 4.1.2.6.6.0-183 |  | Set Driver Brake Pedal Position to 50 Verify Filtered Driver Brake Pedal Position is 50 | Configure ppc_tau_brakePedalTC to 0 | Normal | NOM/NOM | Test Case |  | SSDD-R-23023 |  | demand_management_context\pp_ref\Pedal_Limiting_and_override | The Time constant for the low pass filter is set such that there is no noise in the signal |  |  |  | PP_184
TXB-HLC-TC_9425 | 4.1.2.6.6.0-184 |  | Set Driver Brake Pedal Position to 100 Verify Filtered Driver Brake Pedal Position is 100 | Configure ppc_tau_brakePedalTC to 0 | Normal | NOM/MAX | Test Case |  | SSDD-R-23023 |  | demand_management_context\pp_ref\Pedal_Limiting_and_override | The Time constant for the low pass filter is set such that there is no noise in the signal |  |  |  | PP_185
TXB-HLC-TC_9426 | 4.1.2.6.6.0-185 |  | Set Brake pressure to 0 Verify Filtered tug brake pressure is 0 | Configure ppc_tau_brakePressureTC to 0 | Normal | NOM/MIN | Test Case |  | SSDD-R-23025 |  | demand_management_context\pp_ref\Pedal_Limiting_and_override | The Time constant for the low pass filter is set such that there is no noise in the signal |  |  |  | PP_186
TXB-HLC-TC_9427 | 4.1.2.6.6.0-186 |  | Set Brake pressure to 150 Verify Filtered tug brake pressure is 150 | Configure ppc_tau_brakePressureTC to 0 | Normal | NOM/NOM | Test Case |  | SSDD-R-23025 |  | demand_management_context\pp_ref\Pedal_Limiting_and_override | The Time constant for the low pass filter is set such that there is no noise in the signal |  |  |  | PP_187
TXB-HLC-TC_9428 | 4.1.2.6.6.0-187 |  | Set Brake pressure to 250 Verify Filtered tug brake pressure is 250 | Configure ppc_tau_brakePressureTC to 0 | Normal | NOM/MAX | Test Case |  | SSDD-R-23025 |  | demand_management_context\pp_ref\Pedal_Limiting_and_override | The Time constant for the low pass filter is set such that there is no noise in the signal |  |  |  | PP_188
TXB-HLC-TC_9429 | 4.1.2.6.6.0-188 |  | Set Filtered Driver Accelerator pedal position to 0 Verify Accel pedal signal post rate limiter is 0 | Configure ppc_k_accelPedalIncrease to 10000 Configure ppc_k_accelPedalDecrease to -10000 | Normal | NOM/MIN | Test Case |  | SSDD-R-23026 SSDD-R-23027 |  | demand_management_context\pp_ref\Pedal_Limiting_and_override | The Rate limiter values are set to max value such that the output is rate limited in the current cycle. |  |  |  | PP_189
TXB-HLC-TC_9430 | 4.1.2.6.6.0-189 |  | Set Filtered Driver Accelerator pedal position to 20 Verify Accel pedal signal post rate limiter is 20 | Configure ppc_k_accelPedalIncrease to 10000 Configure ppc_k_accelPedalDecrease to -10000 | Normal | NOM/NOM | Test Case |  | SSDD-R-23026 SSDD-R-23027 |  | demand_management_context\pp_ref\Pedal_Limiting_and_override | The Rate limiter values are set to max value such that the output is rate limited in the current cycle. |  |  |  | PP_190
TXB-HLC-TC_9431 | 4.1.2.6.6.0-190 |  | Set Filtered Driver Accelerator pedal position to 50 Verify Accel pedal signal post rate limiter is 50 | Configure ppc_k_accelPedalIncrease to 10000 Configure ppc_k_accelPedalDecrease to -10000 | Normal | NOM/NOM | Test Case |  | SSDD-R-23026 SSDD-R-23027 |  | demand_management_context\pp_ref\Pedal_Limiting_and_override | The Rate limiter values are set to max value such that the output is rate limited in the current cycle. |  |  |  | PP_191
TXB-HLC-TC_9432 | 4.1.2.6.6.0-191 |  | Set Filtered Driver Accelerator pedal position to 75 Verify Accel pedal signal post rate limiter is 75 | Configure ppc_k_accelPedalIncrease to 10000 Configure ppc_k_accelPedalDecrease to -10000 | Normal | NOM/NOM | Test Case |  | SSDD-R-23026 SSDD-R-23027 |  | demand_management_context\pp_ref\Pedal_Limiting_and_override | The Rate limiter values are set to max value such that the output is rate limited in the current cycle. |  |  |  | PP_192
TXB-HLC-TC_9433 | 4.1.2.6.6.0-192 |  | Set Filtered Driver Accelerator pedal position to 100 Verify Accel pedal signal post rate limiter is 100 | Configure ppc_k_accelPedalIncrease to 10000 Configure ppc_k_accelPedalDecrease to -10000 | Normal | NOM/MAX | Test Case |  | SSDD-R-23026 SSDD-R-23027 |  | demand_management_context\pp_ref\Pedal_Limiting_and_override | The Rate limiter values are set to max value such that the output is rate limited in the current cycle. |  |  |  | PP_193
TXB-HLC-TC_9434 | 4.1.2.6.6.0-193 |  | Set Filtered Driver Brake Pedal Position to 0 Verify Brake pedal signal post rate limiter is 0 | Configure ppc_k_brakePedalIncrease to 10000 Configure ppc_k_brakePedalDecrease to -10000 | Normal | NOM/MIN | Test Case |  | SSDD-R-23028 SSDD-R-23029 |  | demand_management_context\pp_ref\Pedal_Limiting_and_override | The Rate limiter values are set to max value such that the output is rate limited in the current cycle. |  |  |  | PP_194
TXB-HLC-TC_9435 | 4.1.2.6.6.0-194 |  | Set Filtered Driver Brake Pedal Position to 0.02 Verify Brake pedal signal post rate limiter is 0.02 | Configure ppc_k_brakePedalIncrease to 10000 Configure ppc_k_brakePedalDecrease to -10000 | Normal | NOM/NOM | Test Case |  | SSDD-R-23028 SSDD-R-23029 |  | demand_management_context\pp_ref\Pedal_Limiting_and_override | The Rate limiter values are set to max value such that the output is rate limited in the current cycle. |  |  |  | PP_195
TXB-HLC-TC_9436 | 4.1.2.6.6.0-195 |  | Set Filtered Driver Brake Pedal Position to 0.03 Verify Brake pedal signal post rate limiter is 0.03 | Configure ppc_k_brakePedalIncrease to 10000 Configure ppc_k_brakePedalDecrease to -10000 | Normal | NOM/NOM | Test Case |  | SSDD-R-23028 SSDD-R-23029 |  | demand_management_context\pp_ref\Pedal_Limiting_and_override | The Rate limiter values are set to max value such that the output is rate limited in the current cycle. |  |  |  | PP_196
TXB-HLC-TC_9437 | 4.1.2.6.6.0-196 |  | Set Filtered Driver Brake Pedal Position to 75 Verify Brake pedal signal post rate limiter is 75 | Configure ppc_k_brakePedalIncrease to 10000 Configure ppc_k_brakePedalDecrease to -10000 | Normal | NOM/NOM | Test Case |  | SSDD-R-23028 SSDD-R-23029 |  | demand_management_context\pp_ref\Pedal_Limiting_and_override | The Rate limiter values are set to max value such that the output is rate limited in the current cycle. |  |  |  | PP_197
TXB-HLC-TC_9438 | 4.1.2.6.6.0-197 |  | Set Filtered Driver Brake Pedal Position to 100 Verify Brake pedal signal post rate limiter is 100 | Configure ppc_k_brakePedalIncrease to 10000 Configure ppc_k_brakePedalDecrease to -10000 | Normal | NOM/MAX | Test Case |  | SSDD-R-23028 SSDD-R-23029 |  | demand_management_context\pp_ref\Pedal_Limiting_and_override | The Rate limiter values are set to max value such that the output is rate limited in the current cycle. |  |  |  | PP_198
TXB-HLC-TC_9439 | 4.1.2.6.6.0-198 |  | Set Brake pedal signal post rate limiter to 0 Verify Accel pedal signal post rate limiter is 0 | Configure ppc_pct_brkPdlPressedThres_pct to 0.1 | Normal | NOM/MIN | Test Case |  | SSDD-R-23030 |  | demand_management_context\pp_ref\Pedal_Limiting_and_override |  |  |  |  | PP_199
TXB-HLC-TC_9440 | 4.1.2.6.6.0-199 |  | Set Brake pedal signal post rate limiter to 100 Verify Accel pedal signal post rate limiter is 0 | Configure ppc_pct_brkPdlPressedThres_pct to 0.1 | Normal | NOM/MAX | Test Case |  | SSDD-R-23030 |  | demand_management_context\pp_ref\Pedal_Limiting_and_override |  |  |  |  | PP_200
TXB-HLC-TC_9441 | 4.1.2.6.6.0-200 |  | Set Filtered Driver Brake Pedal Position to 0 Set ppd_p_tugBrakePresFilt_bar to 0 Verify Hydraulic Braking Flag is 0 | Configure ppc_pct_brakePedalHydraulicEnab to 98 Configure ppc_p_brakePressureEnabled_bar to 1 | Normal | NOM/NOM | Test Case |  | SSDD-R-23032 |  | demand_management_context\pp_ref\Pedal_Limiting_and_override |  |  |  |  | PP_201
TXB-HLC-TC_9442 | 4.1.2.6.6.0-201 |  | Set Filtered Driver Brake Pedal Position to 100 Set ppd_p_tugBrakePresFilt_bar to 250 Verify Hydraulic Braking Flag is 1 | Configure ppc_pct_brakePedalHydraulicEnab to 98 Configure ppc_p_brakePressureEnabled_bar to 1 | Normal | NOM/NOM | Test Case |  | SSDD-R-23032 |  | demand_management_context\pp_ref\Pedal_Limiting_and_override |  |  |  |  | PP_202
TXB-HLC-TC_9443 | 4.1.2.6.6.0-202 |  | Set DCM Control State to 1 Set Filtered Driver Accelerator pedal position to 0 Verify Driver acceleration pedal input is 0 |  | Normal | NOM/NOM | Test Case |  | SSDD-R-23034 |  | demand_management_context\pp_ref\DCM_State |  |  |  |  | PP_203
TXB-HLC-TC_9444 | 4.1.2.6.6.0-203 |  | Set DCM Control State to 1 Set Filtered Driver Accelerator pedal position to 100 Verify Driver acceleration pedal input is 100 |  | Normal | NOM/NOM | Test Case |  | SSDD-R-23034 |  | demand_management_context\pp_ref\DCM_State |  |  |  |  | PP_204
TXB-HLC-TC_9445 | 4.1.2.6.6.0-204 |  | Set Operating mode to 5 Set Forwards flag to 1 Verify Active speed limit in DCM is 100 | Configure ppc_vel_limitMTfwd_kts to 100 | Robustness | MAX/MAX | Test Case |  | SSDD-R-22876 |  | demand_management_context\pp_ref\Speed_based_force_limit |  |  |  |  | PP_205
TXB-HLC-TC_9446 | 4.1.2.6.6.0-205 |  | Set Operating mode to 5 Set Forwards flag to 0 Verify Active speed limit in DCM is -100 | Configure ppc_vel_limitMTbwd_kts to 100 | Robustness | MAX/MAX | Test Case |  | SSDD-R-22878 |  | demand_management_context\pp_ref\Speed_based_force_limit |  |  |  |  | PP_206
TXB-HLC-TC_9447 | 4.1.2.6.6.0-206 |  | Set Operating mode to 4 Verify Active speed limit in DCM is -100 | Configure ppc_vel_limitPB_kts to 100 | Robustness | MAX/MAX | Test Case |  | SSDD-R-22879 |  | demand_management_context\pp_ref\Speed_based_force_limit |  |  |  |  | PP_207
TXB-HLC-TC_9448 | 4.1.2.6.6.0-207 |  | Set Operating mode to 6 Verify Active speed limit in DCM is -100 | Configure ppc_vel_limitPB_kts to 100 | Robustness | MAX/MAX | Test Case |  | SSDD-R-22879 |  | demand_management_context\pp_ref\Speed_based_force_limit |  |  |  |  | PP_208
TXB-HLC-TC_9449 | 4.1.2.6.6.0-208 |  | Set Forwards flag to 0 Verify Speed limiter PI Max Output is 100 | Configure ppc_pct_spdLmtMaxFrcReverse to 100 | Robustness | MAX/MAX | Test Case |  | SSDD-R-22882 |  | demand_management_context\pp_ref\Speed_based_force_limit |  |  |  |  | PP_209
TXB-HLC-TC_9450 | 4.1.2.6.6.0-209 |  | Set Forwards flag to 1 Verify Speed limiter PI Min Output is 100 | Configure ppc_pct_spdLmtMinFrcForwards to 100 | Robustness | MAX/MAX | Test Case |  | SSDD-R-22883 |  | demand_management_context\pp_ref\Speed_based_force_limit |  |  |  |  | PP_210
TXB-HLC-TC_9451 | 4.1.2.6.6.0-210 |  | Set Forwards flag to 0 Verify Accel limiter PI Max Output is 100 | Configure ppc_pct_accLmtMaxFrcReverse to 100 Configure ppc_acc_limit_G to 10 | Robustness | MAX/MAX | Test Case |  | SSDD-R-22887 |  | demand_management_context\pp_ref\Accel_based_force_limit |  |  |  |  | PP_211
TXB-HLC-TC_9452 | 4.1.2.6.6.0-211 |  | Set Forwards flag to 1 Verify Accel limiter PI Min Output is 100 | Configure ppc_pct_accLmtMinFrcForwards to 100 Configure ppc_acc_limit_G to 10 | Robustness | MAX/MAX | Test Case |  | SSDD-R-22888 |  | demand_management_context\pp_ref\Accel_based_force_limit |  |  |  |  | PP_212
TXB-HLC-TC_9453 | 4.1.2.6.6.0-212 |  | Set Operating mode to 5 Set Park Brake Status to 0 Set Reference wheel speed for the tug to 5.0999999 Set Hydraulic Braking Flag to 0 Set Brake pedal signal post rate limiter to 98.90000153 Verify DCM Control State is 1 | Configure ppc_pct_brkPdlPressedThres_pct to 10 Configure ppc_vel_zeroSpeed_kts to 5 | Robustness | MAX/MAX | Test Case |  | SSDD-R-22894 |  | demand_management_context\pp_ref\State_Transitions |  |  |  |  | PP_213
TXB-HLC-TC_9454 | 4.1.2.6.6.0-213 |  | Set Operating mode to 5 Set Park Brake Status to 1 Set Reference wheel speed for the tug to 5 Set Hydraulic Braking Flag to 0 Verify DCM Control State is 0 | Configure ppc_vel_zeroSpeed_kts to 5 | Robustness | MAX/MAX | Test Case |  | SSDD-R-22895 |  | demand_management_context\pp_ref\State_Transitions |  |  |  |  | PP_214
TXB-HLC-TC_9455 | 4.1.2.6.6.0-214 |  | Set Reference wheel speed for the tug to 5 Set Hydraulic Braking Flag to 0 Set Brake pedal signal post rate limiter to 98.90000153 Verify DCM Control State is 2 | Configure ppc_pct_brkPdlPressedThres_pct to 10 Configure ppc_vel_zeroSpeed_kts to 5 | Robustness | MAX/MAX | Test Case |  | SSDD-R-22896 |  | demand_management_context\pp_ref\State_Transitions |  |  |  |  | PP_215
TXB-HLC-TC_9456 | 4.1.2.6.6.0-215 |  | Set Reference wheel speed for the tug to 5.0999999 Set Brake pedal signal post rate limiter to 9.90000153 Verify DCM Control State is 0 | Configure ppc_pct_brkPdlPressedThres_pct to 10 Configure ppc_vel_nonZeroSpeed_kts to 5 | Robustness | MAX/MAX | Test Case |  | SSDD-R-22897 |  | demand_management_context\pp_ref\State_Transitions |  |  |  |  | PP_216
TXB-HLC-TC_9457 | 4.1.2.6.6.0-216 |  | Set Operating mode to 5 Set Park Brake Status to 1 Set Reference wheel speed for the tug to 4.9000001 Set Hydraulic Braking Flag to 1 Verify DCM Control State is 0 | Configure ppc_vel_zeroSpeed_kts to 5 | Robustness | MAX/MAX | Test Case |  | SSDD-R-22898 |  | demand_management_context\pp_ref\State_Transitions |  |  |  |  | PP_217
TXB-HLC-TC_9458 | 4.1.2.6.6.0-217 |  | Set Reference wheel speed for the tug to 0 Set Active speed limit in DCM to 100 Verify Speed Limit PI controller output is -10 | Configure ppc_k_speedLimitPgain to 1000 Configure ppc_k_speedLimitIgain to 1000 | Robustness | MAX/MAX | Test Case |  | SSDD-R-22902 |  | demand_management_context\pp_ref\Speed_based_force_limit |  |  |  |  | PP_218
TXB-HLC-TC_9459 | 4.1.2.6.6.0-218 |  | Set Reference wheel speed for the tug to -50 Set Active speed limit in DCM to -100 Verify Speed Limit PI controller output is -5 | Configure ppc_k_speedLimitPgain to 1000 Configure ppc_k_speedLimitIgain to 1000 | Robustness | MAX/MAX | Test Case |  | SSDD-R-22902 |  | demand_management_context\pp_ref\Speed_based_force_limit |  |  |  |  | PP_219
TXB-HLC-TC_9460 | 4.1.2.6.6.0-219 |  | Set Reference wheel speed for the tug to 50 Set Active speed limit in DCM to 100 Verify Speed Limit PI controller output is -5 | Configure ppc_k_speedLimitPgain to 1000 Configure ppc_k_speedLimitIgain to 1000 | Robustness | MAX/MAX | Test Case |  | SSDD-R-22902 |  | demand_management_context\pp_ref\Speed_based_force_limit |  |  |  |  | PP_220
TXB-HLC-TC_9461 | 4.1.2.6.6.0-220 |  | Set Reference wheel speed for the tug to -50 Set Actual Taxibot acceleration to -98.1 Verify Accel Limit PI controller output is 100 | Configure ppc_k_accelLimitPgain to 1000 Configure ppc_k_accelLimitIgain to 1000 | Robustness | MAX/MAX | Test Case |  | SSDD-R-22911 |  | demand_management_context\pp_ref\Accel_based_force_limit |  |  |  |  | PP_221
TXB-HLC-TC_9462 | 4.1.2.6.6.0-221 |  | Set Reference wheel speed for the tug to 50 Set Actual Taxibot acceleration to 98.1 Verify Accel Limit PI controller output is -5 | Configure ppc_k_accelLimitPgain to 1000 Configure ppc_k_accelLimitIgain to 1000 | Robustness | MAX/MAX | Test Case |  | SSDD-R-22911 |  | demand_management_context\pp_ref\Accel_based_force_limit |  |  |  |  | PP_222
TXB-HLC-TC_9463 | 4.1.2.6.6.0-222 |  | Set Reference wheel speed for the tug to -50 Set Actual Taxibot acceleration to -98.1 Verify Accel Limit PI controller output is 100 | Configure ppc_k_accelLimitPgain to 1000 Configure ppc_k_accelLimitIgain to 1000 | Robustness | MAX/MAX | Test Case |  | SSDD-R-22911 |  | demand_management_context\pp_ref\Accel_based_force_limit |  |  |  |  | PP_223
TXB-HLC-TC_9464 | 4.1.2.6.6.0-223 |  | Set Reference wheel speed for the tug to 0 Set Actual Taxibot acceleration to 98.1 Verify Accel Limit PI controller output is -5 | Configure ppc_k_accelLimitPgain to 1000 Configure ppc_k_accelLimitIgain to 1000 | Robustness | MAX/MAX | Test Case |  | SSDD-R-22911 |  | demand_management_context\pp_ref\Accel_based_force_limit |  |  |  |  | PP_224
TXB-HLC-TC_9465 | 4.1.2.6.6.0-224 |  | Set Filtered Driver Brake Pedal Position to 98.90000153 Set Filtered tug brake pressure to 9.89999962 Verify Hydraulic Braking Flag is 0 | Configure ppc_pct_brakePedalHydraulicEnab to 99 Configure ppc_p_brakePressureEnabled_bar to 10 | Robustness | MAX/MAX | Test Case |  | SSDD-R-23032 |  | demand_management_context\pp_ref\Pedal_Limiting_and_override |  |  |  |  | PP_225
TXB-HLC-TC_9466 | 4.1.2.6.6.0-225 |  | Set Filtered Driver Brake Pedal Position to 99.09999847 Set Filtered tug brake pressure to 9.89999962 Verify Hydraulic Braking Flag is 1 | Configure ppc_pct_brakePedalHydraulicEnab to 99 Configure ppc_p_brakePressureEnabled_bar to 10 | Robustness | MAX/MAX | Test Case |  | SSDD-R-23032 |  | demand_management_context\pp_ref\Pedal_Limiting_and_override |  |  |  |  | PP_226
TXB-HLC-TC_9467 | 4.1.2.6.6.0-226 |  | Set Filtered Driver Brake Pedal Position to 98 Set Filtered tug brake pressure to 11 Verify Hydraulic Braking Flag is 1 | Configure ppc_pct_brakePedalHydraulicEnab to 99 Configure ppc_p_brakePressureEnabled_bar to 10 | Robustness | MAX/MAX | Test Case |  | SSDD-R-23032 |  | demand_management_context\pp_ref\Pedal_Limiting_and_override |  |  |  |  | PP_227
TXB-HLC-TC_9468 | 4.1.2.6.6.0-227 |  | Set Filtered Driver Brake Pedal Position to 98.90000153 Set Filtered tug brake pressure to 9.89999962 Verify Hydraulic Braking Flag is 0 | Configure ppc_pct_brakePedalHydraulicDisab to 99 Configure ppc_p_brakePressureDisabled_bar to 10 | Robustness | MAX/MAX | Test Case |  | SSDD-R-23033 |  | demand_management_context\pp_ref\Pedal_Limiting_and_override |  |  |  |  | PP_228
TXB-HLC-TC_9469 | 4.1.2.6.6.0-228 |  | Set Filtered Driver Brake Pedal Position to 99.09999847 Set Filtered tug brake pressure to 9.89999962 Verify Hydraulic Braking Flag is 1 | Configure ppc_pct_brakePedalHydraulicDisab to 99 Configure ppc_p_brakePressureDisabled_bar to 10 | Robustness | MAX/MAX | Test Case |  | SSDD-R-23033 |  | demand_management_context\pp_ref\Pedal_Limiting_and_override |  |  |  |  | PP_229
TXB-HLC-TC_9470 | 4.1.2.6.6.0-229 |  | Set Filtered Driver Brake Pedal Position to 98 Set Filtered tug brake pressure to 11 Verify Hydraulic Braking Flag is 1 | Configure ppc_pct_brakePedalHydraulicDisab to 99 Configure ppc_p_brakePressureDisabled_bar to 10 | Robustness | MAX/MAX | Test Case |  | SSDD-R-23033 |  | demand_management_context\pp_ref\Pedal_Limiting_and_override |  |  |  |  | PP_230
TXB-HLC-TC_9471 | 4.1.2.6.6.0-230 |  | Set Operating mode to 5 Set Park Brake Status to 1 Set Reference wheel speed for the tug to 4.80000067 Set Hydraulic Braking Flag to 0 Set Brake pedal signal post rate limiter to 98.90000153 Verify DCM Control State is 0 | Configure ppc_pct_brkPdlPressedThres_pct to 10 Configure ppc_vel_zeroSpeed_kts to 5 | Robustness | MAX/MAX | Test Case |  | SSDD-R-25639 |  | demand_management_context\pp_ref\State_Transitions |  |  |  |  | PP_231
TXB-HLC-TC_9472 | 4.1.2.6.6.0-231 |  | Set Operating mode to 5 Set Forwards flag to 1 Verify Active speed limit in DCM is 0 | Configure ppc_vel_limitMTfwd_kts to 0 | Robustness | MIN/MIN | Test Case |  | SSDD-R-22876 |  | demand_management_context\pp_ref\Speed_based_force_limit |  |  |  |  | PP_232
TXB-HLC-TC_9473 | 4.1.2.6.6.0-232 |  | Set Operating mode to 5 Set Forwards flag to 0 Verify Active speed limit in DCM is 0 | Configure ppc_vel_limitMTbwd_kts to 0 | Robustness | MIN/MIN | Test Case |  | SSDD-R-22878 |  | demand_management_context\pp_ref\Speed_based_force_limit |  |  |  |  | PP_233
TXB-HLC-TC_9474 | 4.1.2.6.6.0-233 |  | Set Operating mode to 4 Verify Active speed limit in DCM is 0 | Configure ppc_vel_limitPB_kts to 0 | Robustness | MIN/MIN | Test Case |  | SSDD-R-22879 |  | demand_management_context\pp_ref\Speed_based_force_limit |  |  |  |  | PP_234
TXB-HLC-TC_9475 | 4.1.2.6.6.0-234 |  | Set Operating mode to 6 Verify Active speed limit in DCM is 0 | Configure ppc_vel_limitPB_kts to 0 | Robustness | MIN/MIN | Test Case |  | SSDD-R-22879 |  | demand_management_context\pp_ref\Speed_based_force_limit |  |  |  |  | PP_235
TXB-HLC-TC_9476 | 4.1.2.6.6.0-235 |  | Set Forwards flag to 0 Verify Speed limiter PI Max Output is -100 | Configure ppc_pct_spdLmtMaxFrcReverse to -100 | Robustness | MIN/MIN | Test Case |  | SSDD-R-22882 |  | demand_management_context\pp_ref\Speed_based_force_limit |  |  |  |  | PP_236
TXB-HLC-TC_9477 | 4.1.2.6.6.0-236 |  | Set Forwards flag to 1 Verify Speed limiter PI Min Output is -100 | Configure ppc_pct_spdLmtMinFrcForwards to -100 | Robustness | MIN/MIN | Test Case |  | SSDD-R-22883 |  | demand_management_context\pp_ref\Speed_based_force_limit |  |  |  |  | PP_237
TXB-HLC-TC_9478 | 4.1.2.6.6.0-237 |  | Set Forwards flag to 0 Verify Accel limiter PI Max Output is -100 | Configure ppc_pct_accLmtMaxFrcReverse to -100 Configure ppc_acc_limit_G to 0 | Robustness | MIN/MIN | Test Case |  | SSDD-R-22887 |  | demand_management_context\pp_ref\Accel_based_force_limit |  |  |  |  | PP_238
TXB-HLC-TC_9479 | 4.1.2.6.6.0-238 |  | Set Forwards flag to 1 Verify Accel limiter PI Min Output is -100 | Configure ppc_pct_accLmtMinFrcForwards to -100 Configure ppc_acc_limit_G to 0 | Robustness | MIN/MIN | Test Case |  | SSDD-R-22888 |  | demand_management_context\pp_ref\Accel_based_force_limit |  |  |  |  | PP_239
TXB-HLC-TC_9480 | 4.1.2.6.6.0-239 |  | Set Operating mode to 5 Set Park Brake Status to 0 Set Reference wheel speed for the tug to 0.01 Set Hydraulic Braking Flag to 0 Set Brake pedal signal post rate limiter to 4.9000001 Verify DCM Control State is 1 | Configure ppc_pct_brkPdlPressedThres_pct to 0 Configure ppc_vel_zeroSpeed_kts to 0 | Robustness | MIN/MIN | Test Case |  | SSDD-R-22894 |  | demand_management_context\pp_ref\State_Transitions |  |  |  |  | PP_240
TXB-HLC-TC_9481 | 4.1.2.6.6.0-240 |  | Set Operating mode to 5 Set Park Brake Status to 1 Set Reference wheel speed for the tug to 0 Set Hydraulic Braking Flag to 1 Verify DCM Control State is 0 | Configure ppc_vel_zeroSpeed_kts to 0 | Robustness | MIN/MIN | Test Case |  | SSDD-R-22895 |  | demand_management_context\pp_ref\State_Transitions |  |  |  |  | PP_241
TXB-HLC-TC_9482 | 4.1.2.6.6.0-241 |  | Set Reference wheel speed for the tug to 0 Set Hydraulic Braking Flag to 0 Set Brake pedal signal post rate limiter to 4.9000001 Verify DCM Control State is 2 | Configure ppc_pct_brkPdlPressedThres_pct to 0 Configure ppc_vel_zeroSpeed_kts to 0 | Robustness | MIN/MIN | Test Case |  | SSDD-R-22896 |  | demand_management_context\pp_ref\State_Transitions |  |  |  |  | PP_242
TXB-HLC-TC_9483 | 4.1.2.6.6.0-242 |  | Set Reference wheel speed for the tug to 0.1 Set Brake pedal signal post rate limiter to 0.03999996 Verify DCM Control State is 0 | Configure ppc_pct_brkPdlPressedThres_pct to 0 Configure ppc_vel_nonZeroSpeed_kts to 0 | Robustness | MIN/MIN | Test Case |  | SSDD-R-22897 |  | demand_management_context\pp_ref\State_Transitions |  |  |  |  | PP_243
TXB-HLC-TC_9484 | 4.1.2.6.6.0-243 |  | Set Operating mode to 5 Set Park Brake Status to 1 Set Reference wheel speed for the tug to -0.01 Set Hydraulic Braking Flag to 1 Verify DCM Control State is 1 | Configure ppc_vel_zeroSpeed_kts to 0 | Robustness | MIN/MIN | Test Case |  | SSDD-R-22898 |  | demand_management_context\pp_ref\State_Transitions |  |  |  |  | PP_244
TXB-HLC-TC_9485 | 4.1.2.6.6.0-244 |  | Set Reference wheel speed for the tug to 0 Set Active speed limit in DCM to 0 Verify Speed Limit PI controller output is -10 | Configure ppc_k_speedLimitPgain to 0 Configure ppc_k_speedLimitIgain to 0 | Robustness | MIN/MIN | Test Case |  | SSDD-R-22902 |  | demand_management_context\pp_ref\Speed_based_force_limit |  |  |  |  | PP_245
TXB-HLC-TC_9486 | 4.1.2.6.6.0-245 |  | Set Reference wheel speed for the tug to -50 Set Active speed limit in DCM to 0 Verify Speed Limit PI controller output is -100 | Configure ppc_k_speedLimitPgain to 0 Configure ppc_k_speedLimitIgain to 0 | Robustness | MIN/MIN | Test Case |  | SSDD-R-22902 |  | demand_management_context\pp_ref\Speed_based_force_limit |  |  |  |  | PP_246
TXB-HLC-TC_9487 | 4.1.2.6.6.0-246 |  | Set Reference wheel speed for the tug to 50 Set Active speed limit in DCM to 0 Verify Speed Limit PI controller output is -5 | Configure ppc_k_speedLimitPgain to 0 Configure ppc_k_speedLimitIgain to 0 | Robustness | MIN/MIN | Test Case |  | SSDD-R-22902 |  | demand_management_context\pp_ref\Speed_based_force_limit |  |  |  |  | PP_247
TXB-HLC-TC_9488 | 4.1.2.6.6.0-247 |  | Set Reference wheel speed for the tug to 0 Set Active speed limit in DCM to 0 Verify Accel Limit PI controller output is -10 | Configure ppc_k_accelLimitPgain to 0 Configure ppc_k_accelLimitIgain to 0 | Robustness | MIN/MIN | Test Case |  | SSDD-R-22911 |  | demand_management_context\pp_ref\Accel_based_force_limit |  |  |  |  | PP_248
TXB-HLC-TC_9489 | 4.1.2.6.6.0-248 |  | Set Reference wheel speed for the tug to -50 Set Active speed limit in DCM to 0 Verify Accel Limit PI controller output is -100 | Configure ppc_k_accelLimitPgain to 0 Configure ppc_k_accelLimitIgain to 0 | Robustness | MIN/MIN | Test Case |  | SSDD-R-22911 |  | demand_management_context\pp_ref\Accel_based_force_limit |  |  |  |  | PP_249
TXB-HLC-TC_9490 | 4.1.2.6.6.0-249 |  | Set Reference wheel speed for the tug to 50 Set Active speed limit in DCM to 0 Verify Accel Limit PI controller output is -5 | Configure ppc_k_accelLimitPgain to 0 Configure ppc_k_accelLimitIgain to 0 | Robustness | MIN/MIN | Test Case |  | SSDD-R-22911 |  | demand_management_context\pp_ref\Accel_based_force_limit |  |  |  |  | PP_250
TXB-HLC-TC_9491 | 4.1.2.6.6.0-250 |  | Set Filtered Driver Brake Pedal Position to 9.89999962 Set Filtered tug brake pressure to 0.08 Verify Hydraulic Braking Flag is 1 | Configure ppc_pct_brakePedalHydraulicEnab to 10 Configure ppc_p_brakePressureEnabled_bar to 0.09 | Robustness | MIN/MIN | Test Case |  | SSDD-R-23032 |  | demand_management_context\pp_ref\Pedal_Limiting_and_override |  |  |  |  | PP_251
TXB-HLC-TC_9492 | 4.1.2.6.6.0-251 |  | Set Filtered Driver Brake Pedal Position to 10.10000038 Set Filtered tug brake pressure to 0.08 Verify Hydraulic Braking Flag is 1 | Configure ppc_pct_brakePedalHydraulicEnab to 10 Configure ppc_p_brakePressureEnabled_bar to 0.09 | Robustness | MIN/MIN | Test Case |  | SSDD-R-23032 |  | demand_management_context\pp_ref\Pedal_Limiting_and_override |  |  |  |  | PP_252
TXB-HLC-TC_9493 | 4.1.2.6.6.0-252 |  | Set Filtered Driver Brake Pedal Position to 9.89999962 Set Filtered tug brake pressure to 1 Verify Hydraulic Braking Flag is 1 | Configure ppc_pct_brakePedalHydraulicEnab to 10 Configure ppc_p_brakePressureEnabled_bar to 0.09 | Robustness | MIN/MIN | Test Case |  | SSDD-R-23032 |  | demand_management_context\pp_ref\Pedal_Limiting_and_override |  |  |  |  | PP_253
TXB-HLC-TC_9494 | 4.1.2.6.6.0-253 |  | Set Filtered Driver Brake Pedal Position to 5 Set Filtered tug brake pressure to 0.04 Verify Hydraulic Braking Flag is 0 | Configure ppc_pct_brakePedalHydraulicDisab to 5 Configure ppc_p_brakePressureDisabled_bar to 0.05 | Robustness | MIN/MIN | Test Case |  | SSDD-R-23033 |  | demand_management_context\pp_ref\Pedal_Limiting_and_override |  |  |  |  | PP_254
TXB-HLC-TC_9495 | 4.1.2.6.6.0-254 |  | Set Filtered Driver Brake Pedal Position to 4.9000001 Set Filtered tug brake pressure to 0.04 Verify Hydraulic Braking Flag is 0 | Configure ppc_pct_brakePedalHydraulicDisab to 5 Configure ppc_p_brakePressureDisabled_bar to 0.05 | Robustness | MIN/MIN | Test Case |  | SSDD-R-23033 |  | demand_management_context\pp_ref\Pedal_Limiting_and_override |  |  |  |  | PP_255
TXB-HLC-TC_9496 | 4.1.2.6.6.0-255 |  | Set Filtered Driver Brake Pedal Position to 4.9000001 Set Filtered tug brake pressure to 0.06 Verify Hydraulic Braking Flag is 1 | Configure ppc_pct_brakePedalHydraulicDisab to 5 Configure ppc_p_brakePressureDisabled_bar to 0.05 | Robustness | MIN/MIN | Test Case |  | SSDD-R-23033 |  | demand_management_context\pp_ref\Pedal_Limiting_and_override |  |  |  |  | PP_256
TXB-HLC-TC_9497 | 4.1.2.6.6.0-256 |  | Set Operating mode to 5 Set Park Brake Status to 0 Set Reference wheel speed for the tug to -0.02 Set Hydraulic Braking Flag to 0 Set Brake pedal signal post rate limiter to 4.9000001 Verify DCM Control State is 1 | Configure ppc_pct_brkPdlPressedThres_pct to 0 Configure ppc_vel_zeroSpeed_kts to 0 | Robustness | MIN/MIN | Test Case |  | SSDD-R-25639 |  | demand_management_context\pp_ref\State_Transitions |  |  |  |  | PP_257
TXB-HLC-TC_2185 | 4.1.2.6.7 | Mode Select (ms)
TXB-HLC-TC_8953 | 4.1.2.6.7.0-1 |  | Verify that Mode Select feature uses the following calibrationdata which are assigned values within the range mentioned. msc_tau_turretTC_ms is in the range: 0 to 10000 msc_pct_ATACchange is in the range: -100 to 100 msc_tau_atacTC_ms is in the range: 0 to 10000 msc_vel_atacRampRate_pctPs is in the range: 0 to 10000 msc_vel_ataRampRate_degPs is in the range: 0 to 10000 msc_vel_stopped_kts is in the range: 0 to 100 msc_a_fullLockSteerBuffer_deg is in the range: 0 to 90 msc_tau_nwsAngTC_ms is in the range: 0 to 10000 msf_a_TurretAngle_X_deg is in the range: -95 to 95 msf_a_TurretSteerAfterGain_Y is in the range: -95 to 95 msf_a_arincAngle_X_deg is in the range: -95 to 95 msf_a_arincSteerAfterGain_Y is in the range: -95 to 95 msf_vel_steerRateLimScalingDCM_X_kts is in the range: -30 to 30 msf_k_steerRateLimScalingDCM_Y is in the range: -30 to 30 msc_vel_steerDemRateLimDCM_degPs is in the range: 0 to 10000 msf_vel_steerRateLimScalingPCM_X_kts is in the range: -30 to 30 msf_k_steerRateLimScalingPCM_Y is in the range: -30 to 30 msc_vel_steerDemRateLimPCM_degPs is in the range: 0 to 10000 msc_k_scalingMTOW is in the range: 0 to 1 |  | Normal |  | Test Case |  | SSDD-R-19876 | [6 empty] | MS_1
TXB-HLC-TC_9116 | 4.1.2.6.7.0-2 |  | Set Operating mode to 4 Set Driver steering demand to 0.6000003 Set Driver Take Control Flag to 0 Verify Final Demanded Steering Angle is 0.6000003 | Configure msc_vel_steerDemRateLimDCM_degPs to 10000 Configure msc_vel_steerDemRateLimPCM_degPs to 10000 | Normal | NOM/NOM | Test Case |  | SSDD-R-25650 SSDD-R-25658 |  | demand_management_context\ms_ref\Steering_Selection | The Rate limiter values are set to max value such that the output is rate limited in the current cycle. |  |  |  | MS_2
TXB-HLC-TC_9117 | 4.1.2.6.7.0-3 |  | Set Operating mode to 5 Set Driver steering demand to -1.2 Set Driver Take Control Flag to 0 Verify Final Demanded Steering Angle is -1.2 | Configure msc_vel_steerDemRateLimDCM_degPs to 10000 Configure msc_vel_steerDemRateLimPCM_degPs to 10000 | Normal | NOM/NOM | Test Case |  | SSDD-R-25650 SSDD-R-25658 |  | demand_management_context\ms_ref\Steering_Selection | The Rate limiter values are set to max value such that the output is rate limited in the current cycle. |  |  |  | MS_3
TXB-HLC-TC_9118 | 4.1.2.6.7.0-4 |  | Set Nose Wheel Steer Wheel angle (ARINC) to 0 Verify NWS angle filtered is 0 | Configure msc_tau_nwsAngTC_ms to 0 | Normal | NOM/NOM | Test Case |  | SSDD-R-25661 |  | demand_management_context\ms_ref\Steering_Correction_Selection | The Time constant for the low pass filter is set such that there is no noise in the signal |  |  |  | MS_4
TXB-HLC-TC_9119 | 4.1.2.6.7.0-5 |  | Set Nose Wheel Steer Wheel angle (ARINC) to 180 Verify NWS angle filtered is 180 | Configure msc_tau_nwsAngTC_ms to 0 | Normal | NOM/MAX | Test Case |  | SSDD-R-25661 |  | demand_management_context\ms_ref\Steering_Correction_Selection | The Time constant for the low pass filter is set such that there is no noise in the signal |  |  |  | MS_5
TXB-HLC-TC_9120 | 4.1.2.6.7.0-6 |  | Set Nose Wheel Steer Wheel angle (ARINC) to 0.12 Verify NWS angle filtered is 0.12 | Configure msc_tau_nwsAngTC_ms to 0 | Normal | NOM/NOM | Test Case |  | SSDD-R-25661 |  | demand_management_context\ms_ref\Steering_Correction_Selection | The Time constant for the low pass filter is set such that there is no noise in the signal |  |  |  | MS_6
TXB-HLC-TC_9706 | 4.1.2.6.7.0-7 |  | Set Operating mode to 4 Set Demanded force from the driver to -3.375 Verify Demanded NLG Force in percentage aircraft weight is -3.375 |  | Normal | NOM/NOM | Test Case |  | SSDD-R-19934 |  | demand_management_context\ms_ref\Force_Selection |  |  |  |  | MS_7
TXB-HLC-TC_9707 | 4.1.2.6.7.0-8 |  | Set Operating mode to 5 Set Demanded force from the driver to -0.0043965 Verify Demanded NLG Force in percentage aircraft weight is -0.0043965 |  | Normal | NOM/NOM | Test Case |  | SSDD-R-19934 |  | demand_management_context\ms_ref\Force_Selection |  |  |  |  | MS_8
TXB-HLC-TC_9708 | 4.1.2.6.7.0-9 |  | Set Operating mode to 6 Set Demanded force from the driver to -7.1 Verify Demanded NLG Force in percentage aircraft weight is -7.1 |  | Normal | NOM/NOM | Test Case |  | SSDD-R-19934 |  | demand_management_context\ms_ref\Force_Selection |  |  |  |  | MS_9
TXB-HLC-TC_9709 | 4.1.2.6.7.0-10 |  | Set Operating mode to 4 Set Park Brake Status to 0 Set Safety Mode to 1 Set Flag to energise Damper Connect Valve to 1 Set Force Controll Reaction for Fail passive to 0 Set Hydraulic Braking Flag to 1 Set Stop control active flag to 0 Verify Force Controller Mode is 5 |  | Normal | NOM/NOM | Test Case |  | SSDD-R-23605 SSDD-R-23593 SSDD-R-23598 SSDD-R-23595 SSDD-R-23603 |  | demand_management_context\ms_ref\Force _Control_Mode_Selection |  |  |  |  | MS_10
TXB-HLC-TC_9710 | 4.1.2.6.7.0-11 |  | Set Operating mode to 4 Set Park Brake Status to 0 Set Safety Mode to 2 Set Flag to energise Damper Connect Valve to 1 Set Force Controll Reaction for Fail passive to 3 Set Hydraulic Braking Flag to 1 Set Stop control active flag to 0 Verify Force Controller Mode is 0 |  | Normal | NOM/NOM | Test Case |  | SSDD-R-23605 SSDD-R-23593 SSDD-R-23598 SSDD-R-23595 SSDD-R-23603 |  | demand_management_context\ms_ref\Force _Control_Mode_Selection |  |  |  |  | MS_11
TXB-HLC-TC_9711 | 4.1.2.6.7.0-12 |  | Set Operating mode to 4 Set Park Brake Status to 1 Set Safety Mode to 2 Set Flag to energise Damper Connect Valve to 1 Set Force Controll Reaction for Fail passive to 3 Set Hydraulic Braking Flag to 1 Set Stop control active flag to 0 Verify Force Controller Mode is 0 |  | Normal | NOM/NOM | Test Case |  | SSDD-R-23605 SSDD-R-23593 SSDD-R-23598 SSDD-R-23599 SSDD-R-23595 SSDD-R-23603 |  | demand_management_context\ms_ref\Force _Control_Mode_Selection |  |  |  |  | MS_12
TXB-HLC-TC_9712 | 4.1.2.6.7.0-13 |  | Set Operating mode to 4 Set Park Brake Status to 0 Set Safety Mode to 0 Set Flag to energise Damper Connect Valve to 0 Set Force Controll Reaction for Fail passive to 0 Set Hydraulic Braking Flag to 0 Set Stop control active flag to 1 Verify Force Controller Mode is 4 |  | Normal | NOM/NOM | Test Case |  | SSDD-R-23605 SSDD-R-23593 SSDD-R-23598 SSDD-R-23595 SSDD-R-23603 |  | demand_management_context\ms_ref\Force _Control_Mode_Selection |  |  |  |  | MS_13
TXB-HLC-TC_9713 | 4.1.2.6.7.0-14 |  | Set Operating mode to 4 Set Park Brake Status to 1 Set Safety Mode to 2 Set Flag to energise Damper Connect Valve to 0 Set Force Controll Reaction for Fail passive to 3 Set Hydraulic Braking Flag to 0 Set Stop control active flag to 0 Verify Force Controller Mode is 0 |  | Normal | NOM/NOM | Test Case |  | SSDD-R-23605 SSDD-R-23593 SSDD-R-23598 SSDD-R-23595 SSDD-R-23603 |  | demand_management_context\ms_ref\Force _Control_Mode_Selection |  |  |  |  | MS_14
TXB-HLC-TC_9714 | 4.1.2.6.7.0-15 |  | Set Operating mode to 4 Set Park Brake Status to 0 Set Safety Mode to 3 Set Flag to energise Damper Connect Valve to 0 Set Force Controll Reaction for Fail passive to 0 Set Hydraulic Braking Flag to 1 Set Stop control active flag to 0 Verify Force Controller Mode is 5 |  | Normal | NOM/NOM | Test Case |  | SSDD-R-23605 SSDD-R-23593 SSDD-R-23598 SSDD-R-23595 SSDD-R-23603 |  | demand_management_context\ms_ref\Force _Control_Mode_Selection |  |  |  |  | MS_15
TXB-HLC-TC_9715 | 4.1.2.6.7.0-16 |  | Set Operating mode to 4 Set Park Brake Status to 1 Set Safety Mode to 1 Set Flag to energise Damper Connect Valve to 0 Set Force Controll Reaction for Fail passive to 0 Set Hydraulic Braking Flag to 0 Set Stop control active flag to 0 Verify Force Controller Mode is 0 |  | Normal | NOM/NOM | Test Case |  | SSDD-R-23605 SSDD-R-23593 SSDD-R-23598 SSDD-R-23595 SSDD-R-23603 |  | demand_management_context\ms_ref\Force _Control_Mode_Selection |  |  |  |  | MS_16
TXB-HLC-TC_9716 | 4.1.2.6.7.0-17 |  | Set Operating mode to 4 Set Park Brake Status to 0 Set Safety Mode to 0 Set Flag to energise Damper Connect Valve to 1 Set Force Controll Reaction for Fail passive to 0 Set Hydraulic Braking Flag to 1 Set Stop control active flag to 0 Verify Force Controller Mode is 5 |  | Normal | NOM/NOM | Test Case |  | SSDD-R-23605 SSDD-R-23593 SSDD-R-23598 SSDD-R-23595 SSDD-R-23603 |  | demand_management_context\ms_ref\Force _Control_Mode_Selection |  |  |  |  | MS_17
TXB-HLC-TC_9717 | 4.1.2.6.7.0-18 |  | Set Operating mode to 4 Set Park Brake Status to 1 Set Safety Mode to 0 Set Flag to energise Damper Connect Valve to 1 Set Force Controll Reaction for Fail passive to 0 Set Hydraulic Braking Flag to 0 Set Stop control active flag to 0 Verify Force Controller Mode is 0 |  | Normal | NOM/NOM | Test Case |  | SSDD-R-23605 SSDD-R-23593 SSDD-R-23598 SSDD-R-23595 SSDD-R-23603 |  | demand_management_context\ms_ref\Force _Control_Mode_Selection |  |  |  |  | MS_18
TXB-HLC-TC_9718 | 4.1.2.6.7.0-19 |  | Set Operating mode to 4 Set Park Brake Status to 0 Set Safety Mode to 0 Set Flag to energise Damper Connect Valve to 1 Set Force Controll Reaction for Fail passive to 0 Set Hydraulic Braking Flag to 0 Set Stop control active flag to 0 Verify Force Controller Mode is 3 |  | Normal | NOM/NOM | Test Case |  | SSDD-R-23605 SSDD-R-23593 SSDD-R-23598 SSDD-R-23595 SSDD-R-23603 |  | demand_management_context\ms_ref\Force _Control_Mode_Selection |  |  |  |  | MS_19
TXB-HLC-TC_9719 | 4.1.2.6.7.0-20 |  | Set Operating mode to 4 Set Park Brake Status to 0 Set Safety Mode to 0 Set Flag to energise Damper Connect Valve to 0 Set Force Controll Reaction for Fail passive to 0 Set Hydraulic Braking Flag to 0 Set Stop control active flag to 0 Verify Force Controller Mode is 5 |  | Normal | NOM/NOM | Test Case |  | SSDD-R-23605 SSDD-R-23593 SSDD-R-23598 SSDD-R-23595 SSDD-R-23603 |  | demand_management_context\ms_ref\Force _Control_Mode_Selection |  |  |  |  | MS_20
TXB-HLC-TC_9720 | 4.1.2.6.7.0-21 |  | Set Operating mode to 5 Set Park Brake Status to 0 Set Safety Mode to 1 Set Flag to energise Damper Connect Valve to 1 Set Force Controll Reaction for Fail passive to 0 Set Hydraulic Braking Flag to 0 Set Stop control active flag to 1 Verify Force Controller Mode is 4 |  | Normal | NOM/NOM | Test Case |  | SSDD-R-23605 SSDD-R-23593 SSDD-R-23598 SSDD-R-23595 SSDD-R-23603 |  | demand_management_context\ms_ref\Force _Control_Mode_Selection |  |  |  |  | MS_21
TXB-HLC-TC_2278 | 4.1.2.6.7.0-22 |  | Set Operating mode to 5 Set Park Brake Status to 1 Set Safety Mode to 2 Set Flag to energise Damper Connect Valve to 1 Set Force Controll Reaction for Fail passive to 3 Set Hydraulic Braking Flag to 1 Set Stop control active flag to 0 Verify Force Controller Mode is 0 |  | Normal | NOM/NOM | Test Case |  | SSDD-R-23605 SSDD-R-23593 SSDD-R-23598 SSDD-R-23599 SSDD-R-23595 SSDD-R-23603 |  | demand_management_context\ms_ref\Force _Control_Mode_Selection |  |  |  |  | MS_22
TXB-HLC-TC_2279 | 4.1.2.6.7.0-23 |  | Set Operating mode to 5 Set Park Brake Status to 0 Set Safety Mode to 2 Set Flag to energise Damper Connect Valve to 1 Set Force Controll Reaction for Fail passive to 3 Set Hydraulic Braking Flag to 0 Set Stop control active flag to 1 Verify Force Controller Mode is 0 |  | Normal | NOM/NOM | Test Case |  | SSDD-R-23605 SSDD-R-23593 SSDD-R-23598 SSDD-R-23595 SSDD-R-23603 |  | demand_management_context\ms_ref\Force _Control_Mode_Selection |  |  |  |  | MS_23
TXB-HLC-TC_2280 | 4.1.2.6.7.0-24 |  | Set Operating mode to 5 Set Park Brake Status to 1 Set Safety Mode to 2 Set Flag to energise Damper Connect Valve to 0 Set Force Controll Reaction for Fail passive to 3 Set Hydraulic Braking Flag to 1 Set Stop control active flag to 0 Verify Force Controller Mode is 0 |  | Normal | NOM/NOM | Test Case |  | SSDD-R-23605 SSDD-R-23593 SSDD-R-23598 SSDD-R-23595 SSDD-R-23603 |  | demand_management_context\ms_ref\Force _Control_Mode_Selection |  |  |  |  | MS_24
TXB-HLC-TC_2281 | 4.1.2.6.7.0-25 |  | Set Operating mode to 5 Set Park Brake Status to 0 Set Safety Mode to 3 Set Flag to energise Damper Connect Valve to 0 Set Force Controll Reaction for Fail passive to 0 Set Hydraulic Braking Flag to 1 Set Stop control active flag to 0 Verify Force Controller Mode is 5 |  | Normal | NOM/NOM | Test Case |  | SSDD-R-23605 SSDD-R-23593 SSDD-R-23598 SSDD-R-23595 SSDD-R-23603 |  | demand_management_context\ms_ref\Force _Control_Mode_Selection |  |  |  |  | MS_25
TXB-HLC-TC_2282 | 4.1.2.6.7.0-26 |  | Set Operating mode to 5 Set Park Brake Status to 1 Set Safety Mode to 1 Set Flag to energise Damper Connect Valve to 0 Set Force Controll Reaction for Fail passive to 0 Set Hydraulic Braking Flag to 0 Set Stop control active flag to 0 Verify Force Controller Mode is 0 |  | Normal | NOM/NOM | Test Case |  | SSDD-R-23605 SSDD-R-23593 SSDD-R-23598 SSDD-R-23595 SSDD-R-23603 |  | demand_management_context\ms_ref\Force _Control_Mode_Selection |  |  |  |  | MS_26
TXB-HLC-TC_2283 | 4.1.2.6.7.0-27 |  | Set Operating mode to 5 Set Park Brake Status to 0 Set Safety Mode to 0 Set Flag to energise Damper Connect Valve to 1 Set Force Controll Reaction for Fail passive to 0 Set Hydraulic Braking Flag to 1 Set Stop control active flag to 0 Verify Force Controller Mode is 5 |  | Normal | NOM/NOM | Test Case |  | SSDD-R-23605 SSDD-R-23593 SSDD-R-23598 SSDD-R-23595 SSDD-R-23603 |  | demand_management_context\ms_ref\Force _Control_Mode_Selection |  |  |  |  | MS_27
TXB-HLC-TC_2284 | 4.1.2.6.7.0-28 |  | Set Operating mode to 5 Set Park Brake Status to 0 Set Safety Mode to 0 Set Flag to energise Damper Connect Valve to 1 Set Force Controll Reaction for Fail passive to 0 Set Hydraulic Braking Flag to 0 Set Stop control active flag to 0 Verify Force Controller Mode is 3 |  | Normal | NOM/NOM | Test Case |  | SSDD-R-23605 SSDD-R-23593 SSDD-R-23598 SSDD-R-23595 SSDD-R-23603 |  | demand_management_context\ms_ref\Force _Control_Mode_Selection |  |  |  |  | MS_28
TXB-HLC-TC_2285 | 4.1.2.6.7.0-29 |  | Set Operating mode to 5 Set Park Brake Status to 0 Set Safety Mode to 0 Set Flag to energise Damper Connect Valve to 1 Set Force Controll Reaction for Fail passive to 0 Set Hydraulic Braking Flag to 0 Set Stop control active flag to 0 Verify Force Controller Mode is 3 |  | Normal | NOM/NOM | Test Case |  | SSDD-R-23605 SSDD-R-23593 SSDD-R-23598 SSDD-R-23595 SSDD-R-23603 |  | demand_management_context\ms_ref\Force _Control_Mode_Selection |  |  |  |  | MS_29
TXB-HLC-TC_2286 | 4.1.2.6.7.0-30 |  | Set Operating mode to 5 Set Park Brake Status to 0 Set Safety Mode to 0 Set Flag to energise Damper Connect Valve to 0 Set Force Controll Reaction for Fail passive to 0 Set Hydraulic Braking Flag to 0 Set Stop control active flag to 0 Verify Force Controller Mode is 5 |  | Normal | NOM/NOM | Test Case |  | SSDD-R-23605 SSDD-R-23593 SSDD-R-23598 SSDD-R-23595 SSDD-R-23603 |  | demand_management_context\ms_ref\Force _Control_Mode_Selection |  |  |  |  | MS_30
TXB-HLC-TC_2287 | 4.1.2.6.7.0-31 |  | Set Operating mode to 6 Set Park Brake Status to 0 Set Safety Mode to 1 Set Flag to energise Damper Connect Valve to 1 Set Force Controll Reaction for Fail passive to 0 Set Hydraulic Braking Flag to 1 Set Stop control active flag to 0 Verify Force Controller Mode is 5 |  | Normal | NOM/NOM | Test Case |  | SSDD-R-23605 SSDD-R-23593 SSDD-R-23598 SSDD-R-23595 SSDD-R-23603 |  | demand_management_context\ms_ref\Force _Control_Mode_Selection |  |  |  |  | MS_31
TXB-HLC-TC_2288 | 4.1.2.6.7.0-32 |  | Set Operating mode to 6 Set Park Brake Status to 0 Set Safety Mode to 2 Set Flag to energise Damper Connect Valve to 1 Set Force Controll Reaction for Fail passive to 3 Set Hydraulic Braking Flag to 1 Set Stop control active flag to 0 Verify Force Controller Mode is 0 |  | Normal | NOM/NOM | Test Case |  | SSDD-R-23605 SSDD-R-23593 SSDD-R-23598 SSDD-R-23595 SSDD-R-23603 |  | demand_management_context\ms_ref\Force _Control_Mode_Selection |  |  |  |  | MS_32
TXB-HLC-TC_2289 | 4.1.2.6.7.0-33 |  | Set Operating mode to 6 Set Park Brake Status to 0 Set Safety Mode to 2 Set Flag to energise Damper Connect Valve to 1 Set Force Controll Reaction for Fail passive to 3 Set Hydraulic Braking Flag to 1 Set Stop control active flag to 0 Verify Force Controller Mode is 0 |  | Normal | NOM/NOM | Test Case |  | SSDD-R-23605 SSDD-R-23593 SSDD-R-23598 SSDD-R-23595 SSDD-R-23603 |  | demand_management_context\ms_ref\Force _Control_Mode_Selection |  |  |  |  | MS_33
TXB-HLC-TC_2290 | 4.1.2.6.7.0-34 |  | Set Operating mode to 6 Set Park Brake Status to 0 Set Safety Mode to 0 Set Flag to energise Damper Connect Valve to 0 Set Force Controll Reaction for Fail passive to 0 Set Hydraulic Braking Flag to 1 Set Stop control active flag to 0 Verify Force Controller Mode is 5 |  | Normal | NOM/NOM | Test Case |  | SSDD-R-23605 SSDD-R-23593 SSDD-R-23598 SSDD-R-23595 SSDD-R-23603 |  | demand_management_context\ms_ref\Force _Control_Mode_Selection |  |  |  |  | MS_34
TXB-HLC-TC_2291 | 4.1.2.6.7.0-35 |  | Set Operating mode to 6 Set Park Brake Status to 1 Set Safety Mode to 2 Set Flag to energise Damper Connect Valve to 0 Set Force Controll Reaction for Fail passive to 3 Set Hydraulic Braking Flag to 1 Set Stop control active flag to 0 Verify Force Controller Mode is 0 |  | Normal | NOM/NOM | Test Case |  | SSDD-R-23605 SSDD-R-23593 SSDD-R-23598 SSDD-R-23599 SSDD-R-23595 SSDD-R-23603 |  | demand_management_context\ms_ref\Force _Control_Mode_Selection |  |  |  |  | MS_35
TXB-HLC-TC_2292 | 4.1.2.6.7.0-36 |  | Set Operating mode to 6 Set Park Brake Status to 0 Set Safety Mode to 3 Set Flag to energise Damper Connect Valve to 0 Set Force Controll Reaction for Fail passive to 0 Set Hydraulic Braking Flag to 1 Set Stop control active flag to 0 Verify Force Controller Mode is 5 |  | Normal | NOM/NOM | Test Case |  | SSDD-R-23605 SSDD-R-23593 SSDD-R-23598 SSDD-R-23595 SSDD-R-23603 |  | demand_management_context\ms_ref\Force _Control_Mode_Selection |  |  |  |  | MS_36
TXB-HLC-TC_2293 | 4.1.2.6.7.0-37 |  | Set Operating mode to 6 Set Park Brake Status to 1 Set Safety Mode to 1 Set Flag to energise Damper Connect Valve to 0 Set Force Controll Reaction for Fail passive to 0 Set Hydraulic Braking Flag to 0 Set Stop control active flag to 0 Verify Force Controller Mode is 0 |  | Normal | NOM/NOM | Test Case |  | SSDD-R-23605 SSDD-R-23593 SSDD-R-23598 SSDD-R-23595 SSDD-R-23603 |  | demand_management_context\ms_ref\Force _Control_Mode_Selection |  |  |  |  | MS_37
TXB-HLC-TC_2294 | 4.1.2.6.7.0-38 |  | Set Operating mode to 6 Set Park Brake Status to 0 Set Safety Mode to 0 Set Flag to energise Damper Connect Valve to 1 Set Force Controll Reaction for Fail passive to 0 Set Hydraulic Braking Flag to 0 Set Stop control active flag to 0 Verify Force Controller Mode is 3 |  | Normal | NOM/NOM | Test Case |  | SSDD-R-23605 SSDD-R-23593 SSDD-R-23598 SSDD-R-23595 SSDD-R-23603 |  | demand_management_context\ms_ref\Force _Control_Mode_Selection |  |  |  |  | MS_38
TXB-HLC-TC_2295 | 4.1.2.6.7.0-39 |  | Set Operating mode to 6 Set Park Brake Status to 0 Set Safety Mode to 0 Set Flag to energise Damper Connect Valve to 1 Set Force Controll Reaction for Fail passive to 0 Set Hydraulic Braking Flag to 1 Set Stop control active flag to 0 Verify Force Controller Mode is 5 |  | Normal | NOM/NOM | Test Case |  | SSDD-R-23605 SSDD-R-23593 SSDD-R-23598 SSDD-R-23595 SSDD-R-23603 |  | demand_management_context\ms_ref\Force _Control_Mode_Selection |  |  |  |  | MS_39
TXB-HLC-TC_2296 | 4.1.2.6.7.0-40 |  | Set Operating mode to 6 Set Park Brake Status to 0 Set Safety Mode to 0 Set Flag to energise Damper Connect Valve to 1 Set Force Controll Reaction for Fail passive to 0 Set Hydraulic Braking Flag to 1 Set Stop control active flag to 0 Verify Force Controller Mode is 5 |  | Normal | NOM/NOM | Test Case |  | SSDD-R-23605 SSDD-R-23593 SSDD-R-23598 SSDD-R-23595 SSDD-R-23603 |  | demand_management_context\ms_ref\Force _Control_Mode_Selection |  |  |  |  | MS_40
TXB-HLC-TC_2297 | 4.1.2.6.7.0-41 |  | Set Operating mode to 6 Set Park Brake Status to 0 Set Safety Mode to 0 Set Flag to energise Damper Connect Valve to 0 Set Force Controll Reaction for Fail passive to 0 Set Hydraulic Braking Flag to 0 Set Stop control active flag to 0 Verify Force Controller Mode is 5 |  | Normal | NOM/NOM | Test Case |  | SSDD-R-23605 SSDD-R-23593 SSDD-R-23598 SSDD-R-23595 SSDD-R-23603 |  | demand_management_context\ms_ref\Force _Control_Mode_Selection |  |  |  |  | MS_41
TXB-HLC-TC_2298 | 4.1.2.6.7.0-42 |  | Set Hydraulic Braking Flag to 0 Set Stop control active flag to 1 Verify Apply Speed Modified Rate Limits Flag is 1 |  | Normal | NOM/NOM | Test Case |  | SSDD-R-23610 |  | demand_management_context\ms_ref\Force _Control_Mode_Selection |  |  |  |  | MS_42
TXB-HLC-TC_2299 | 4.1.2.6.7.0-43 |  | Set Hydraulic Braking Flag to 1 Set Stop control active flag to 0 Verify Apply Speed Modified Rate Limits Flag is 1 |  | Normal | NOM/NOM | Test Case |  | SSDD-R-23610 |  | demand_management_context\ms_ref\Force _Control_Mode_Selection |  |  |  |  | MS_43
TXB-HLC-TC_2300 | 4.1.2.6.7.0-44 |  | Set Hydraulic Braking Flag to 0 Set Stop control active flag to 0 Verify Apply Speed Modified Rate Limits Flag is 0 |  | Normal | NOM/NOM | Test Case |  | SSDD-R-23610 |  | demand_management_context\ms_ref\Force _Control_Mode_Selection |  |  |  |  | MS_44
TXB-HLC-TC_2301 | 4.1.2.6.7.0-45 |  | Set Operating mode to 0 Set Driver steering demand to -0.4 Set Driver Take Control Flag input to 0 Verify Final Demanded Steering Angle is -0.4 | Configure msc_vel_steerDemRateLimDCM_degPs to 10000 Configure msc_vel_steerDemRateLimPCM_degPs to 10000 | Normal | NOM/NOM | Test Case |  | SSDD-R-25650 SSDD-R-25658 |  | demand_management_context\ms_ref\Steering_Selection | The Rate limiter values are set to max value such that the output is rate limited in the current cycle. |  |  |  | MS_45
TXB-HLC-TC_2302 | 4.1.2.6.7.0-46 |  | Set Operating mode to 2 Set Driver steering demand to 0 Set Driver Take Control Flag input to 0 Verify Final Demanded Steering Angle is 0 | Configure msc_vel_steerDemRateLimDCM_degPs to 10000 Configure msc_vel_steerDemRateLimPCM_degPs to 10000 | Normal | NOM/NOM | Test Case |  | SSDD-R-25650 SSDD-R-25658 |  | demand_management_context\ms_ref\Steering_Selection | The Rate limiter values are set to max value such that the output is rate limited in the current cycle. |  |  |  | MS_46
TXB-HLC-TC_2303 | 4.1.2.6.7.0-47 |  | Set Operating mode to 3 Set Driver steering demand to -2 Set Driver Take Control Flag input to 0 Verify Final Demanded Steering Angle is -2 | Configure msc_vel_steerDemRateLimDCM_degPs to 10000 Configure msc_vel_steerDemRateLimPCM_degPs to 10000 | Normal | NOM/NOM | Test Case |  | SSDD-R-25650 SSDD-R-25658 |  | demand_management_context\ms_ref\Steering_Selection | The Rate limiter values are set to max value such that the output is rate limited in the current cycle. |  |  |  | MS_47
TXB-HLC-TC_2304 | 4.1.2.6.7.0-48 |  | Set Operating mode to 4 Set Driver steering demand to -3.9 Set Driver Take Control Flag input to 0 Verify Final Demanded Steering Angle is -3.9 | Configure msc_vel_steerDemRateLimDCM_degPs to 10000 Configure msc_vel_steerDemRateLimPCM_degPs to 10000 | Normal | NOM/NOM | Test Case |  | SSDD-R-25650 SSDD-R-25658 |  | demand_management_context\ms_ref\Steering_Selection | The Rate limiter values are set to max value such that the output is rate limited in the current cycle. |  |  |  | MS_48
TXB-HLC-TC_2305 | 4.1.2.6.7.0-49 |  | Set Operating mode to 5 Set Driver steering demand to 9.500002 Set Driver Take Control Flag input to 0 Verify Final Demanded Steering Angle is 9.500002 | Configure msc_vel_steerDemRateLimDCM_degPs to 10000 Configure msc_vel_steerDemRateLimPCM_degPs to 10000 | Normal | NOM/NOM | Test Case |  | SSDD-R-25650 SSDD-R-25658 |  | demand_management_context\ms_ref\Steering_Selection | The Rate limiter values are set to max value such that the output is rate limited in the current cycle. |  |  |  | MS_49
TXB-HLC-TC_2306 | 4.1.2.6.7.0-50 |  | Set Operating mode to 1 Set Driver steering demand to 4.100002 Set Driver Take Control Flag input to 0 Verify Final Demanded Steering Angle is 4.100002 | Configure msc_vel_steerDemRateLimDCM_degPs to 10000 Configure msc_vel_steerDemRateLimPCM_degPs to 10000 | Normal | NOM/NOM | Test Case |  | SSDD-R-25650 SSDD-R-25658 |  | demand_management_context\ms_ref\Steering_Selection | The Rate limiter values are set to max value such that the output is rate limited in the current cycle. |  |  |  | MS_50
TXB-HLC-TC_2307 | 4.1.2.6.7.0-51 |  | Set Operating mode to 6 Set Driver steering demand to -0.8999977 Set Driver Take Control Flag input to 0 Verify Final Demanded Steering Angle is -0.8999977 | Configure msc_vel_steerDemRateLimDCM_degPs to 10000 Configure msc_vel_steerDemRateLimPCM_degPs to 10000 | Normal | NOM/NOM | Test Case |  | SSDD-R-25650 SSDD-R-25658 |  | demand_management_context\ms_ref\Steering_Selection | The Rate limiter values are set to max value such that the output is rate limited in the current cycle. |  |  |  | MS_51
TXB-HLC-TC_9614 | 4.1.2.6.7.0-52 |  | Set Operating mode to 9 Set Speed control force demand to -3.885307 Verify Demanded NLG Force in percentage aircraft weight is -0.0000203 |  | Normal | NOM/NOM | Test Case |  | SSDD-R-19933 |  | demand_management_context\ms_ref\Force_Selection |  |  |  |  | MS_52
TXB-HLC-TC_9615 | 4.1.2.6.7.0-53 |  | Set Operating mode to 9 Set Speed control force demand to 8.266393 Verify Demanded NLG Force in percentage aircraft weight is -2.066249 |  | Normal | NOM/MIN | Test Case |  | SSDD-R-19933 |  | demand_management_context\ms_ref\Force_Selection |  |  |  |  | MS_53
TXB-HLC-TC_9616 | 4.1.2.6.7.0-54 |  | Set Operating mode to 9 Set Speed control force demand to 9.33 Verify Demanded NLG Force in percentage aircraft weight is 0.8985299 |  | Normal | NOM/MAX | Test Case |  | SSDD-R-19933 |  | demand_management_context\ms_ref\Force_Selection |  |  |  |  | MS_54
TXB-HLC-TC_9617 | 4.1.2.6.7.0-55 |  | Set Operating mode to 10 Set Speed control force demand to -5.85 Verify Demanded NLG Force in percentage aircraft weight is -5.85 |  | Normal | NOM/NOM | Test Case |  | SSDD-R-19933 |  | demand_management_context\ms_ref\Force_Selection |  |  |  |  | MS_55
TXB-HLC-TC_9618 | 4.1.2.6.7.0-56 |  | Set Operating mode to 10 Set Speed control force demand to 9.56 Verify Demanded NLG Force in percentage aircraft weight is 0 |  | Normal | NOM/NOM | Test Case |  | SSDD-R-19933 |  | demand_management_context\ms_ref\Force_Selection |  |  |  |  | MS_56
TXB-HLC-TC_9619 | 4.1.2.6.7.0-57 |  | Set Operating mode to 10 Set Speed control force demand to -1.1 Verify Demanded NLG Force in percentage aircraft weight is 0 |  | Normal | NOM/MIN | Test Case |  | SSDD-R-19933 |  | demand_management_context\ms_ref\Force_Selection |  |  |  |  | MS_57
TXB-HLC-TC_9620 | 4.1.2.6.7.0-58 |  | Set Aircraft weight to 78 Set Demanded NLG Force converted from percentage to kilo-newtons to 0.57861406 Verify Demanded NLG Force is -14.20365 |  | Normal | NOM/NOM | Test Case |  | SSDD-R-19935 |  | demand_management_context\ms_ref\Force_Selection |  |  |  |  | MS_58
TXB-HLC-TC_9621 | 4.1.2.6.7.0-59 |  | Set Aircraft weight to 78 Set Demanded NLG Force converted from percentage to kilo-newtons to 45.91080093 Verify Demanded NLG Force is 6.875372 |  | Normal | NOM/MAX | Test Case |  | SSDD-R-19935 |  | demand_management_context\ms_ref\Force_Selection |  |  |  |  | MS_59
TXB-HLC-TC_9622 | 4.1.2.6.7.0-60 |  | Set Aircraft weight to 78 Set Demanded NLG Force converted from percentage to kilo-newtons to -39.61245346 Verify Demanded NLG Force is -0.0339166 |  | Normal | NOM/NOM | Test Case |  | SSDD-R-19935 |  | demand_management_context\ms_ref\Force_Selection |  |  |  |  | MS_60
TXB-HLC-TC_9623 | 4.1.2.6.7.0-61 |  | Set Aircraft weight to 78 Set Demanded NLG Force converted from percentage to kilo-newtons to -45.91080093 Verify Demanded NLG Force is -0.0854802 |  | Normal | NOM/MIN | Test Case |  | SSDD-R-19935 |  | demand_management_context\ms_ref\Force_Selection |  |  |  |  | MS_61
TXB-HLC-TC_9624 | 4.1.2.6.7.0-62 |  | Set Aircraft weight to 78 Set Demanded NLG Force converted from percentage to kilo-newtons to 0 Verify Demanded NLG Force is 0 |  | Normal | NOM/NOM | Test Case |  | SSDD-R-19935 |  | demand_management_context\ms_ref\Force_Selection |  |  |  |  | MS_62
TXB-HLC-TC_9625 | 4.1.2.6.7.0-63 |  | Set Aircraft weight to 78 Set Aircraft maximum take off weight to 78 Set Hydraulic Braking Flag to 1 Verify Demanded NLG Force is -14.20365 Verify msc_k_scalingMTOW*spd_m_acMTOW_t is 62.4 Verify max of motfd_m_acWgt_t is 78 | Configure msc_k_scalingMTOW to 0.8 | Normal | NOM/NOM | Test Case |  | SSDD-R-23585 |  | demand_management_context\ms_ref\Force_Selection |  |  |  |  | MS_63
TXB-HLC-TC_2571 | 4.1.2.6.7.0-64 |  | Set Aircraft weight to 78 Set Aircraft maximum take off weight to 78 Set Hydraulic Braking Flag to 1 Verify Demanded NLG Force is -0.1329118 Verify msc_k_scalingMTOW*spd_m_acMTOW_t is 62.4 Verify max of motfd_m_acWgt_t is 78 | Configure msc_k_scalingMTOW to 0.8 | Normal | NOM/MIN | Test Case |  | SSDD-R-23585 |  | demand_management_context\ms_ref\Force_Selection |  |  |  |  | MS_64
TXB-HLC-TC_2572 | 4.1.2.6.7.0-65 |  | Set Aircraft weight to 78 Set Aircraft maximum take off weight to 78 Set Hydraulic Braking Flag to 1 Verify Demanded NLG Force is -25.63353 Verify msc_k_scalingMTOW*spd_m_acMTOW_t is 62.4 Verify max of motfd_m_acWgt_t is 78 | Configure msc_k_scalingMTOW to 0.8 | Normal | NOM/NOM | Test Case |  | SSDD-R-23585 |  | demand_management_context\ms_ref\Force_Selection |  |  |  |  | MS_65
TXB-HLC-TC_2573 | 4.1.2.6.7.0-66 |  | Set Operating mode to 10 Set nws demand angle to -20.2 Set Driver steering demand to -3.399998 Verify Final Demanded Steering Angle is -3.399998 | Configure msf_a_arincAngle_X_deg to [-75,-66,-40,-20,-1,0,1,20,40,66,75] Configure msf_a_arincSteerAfterGain_Y to [-75,-66,-40,-20,-1,0,1,20,40,66,75] | Normal | NOM/NOM | Test Case |  | SSDD-R-27140 SSDD-R-25654 |  | demand_management_context\ms_ref\Steering_Selection |  |  |  |  | MS_66
TXB-HLC-TC_2574 | 4.1.2.6.7.0-67 |  | Set Operating mode to 10 Set nws demand angle to -128 Set Driver steering demand to 9.100002 Verify Final Demanded Steering Angle is 9.100002 | Configure msf_a_arincAngle_X_deg to [-75,-66,-40,-20,-1,0,1,20,40,66,75] Configure msf_a_arincSteerAfterGain_Y to [-75,-66,-40,-20,-1,0,1,20,40,66,75] | Normal | NOM/NOM | Test Case |  | SSDD-R-27140 SSDD-R-25654 |  | demand_management_context\ms_ref\Steering_Selection |  |  |  |  | MS_67
TXB-HLC-TC_2575 | 4.1.2.6.7.0-68 |  | Set ATA Correction Type to 3 Set ATAC demand filtered to -57.8 Set ATAC saved position for light logic to -52.8 Verify ATAC LED Request is 1 | Configure msc_pct_ATACchange to 0.1 | Normal | NOM/NOM | Test Case |  | SSDD-R-25693 SSDD-R-25695 SSDD-R-25696 |  | demand_management_context\ms_ref\Steering_Correction_Selection |  |  |  |  | MS_68
TXB-HLC-TC_2576 | 4.1.2.6.7.0-69 |  | Set ATA Correction Type to 0 Set ATAC demand filtered to -62.8 Set ATAC saved position for light logic to -52.8 Verify ATAC LED Request is 0 | Configure msc_pct_ATACchange to 0.1 | Normal | NOM/NOM | Test Case |  | SSDD-R-25693 SSDD-R-25695 SSDD-R-25696 |  | demand_management_context\ms_ref\Steering_Correction_Selection |  |  |  |  | MS_69
TXB-HLC-TC_2577 | 4.1.2.6.7.0-70 |  | Set ATA Correction Type to 0 Set ATAC demand filtered to -67.8 Set ATAC saved position for light logic to -62.8 Verify ATAC LED Request is 0 | Configure msc_pct_ATACchange to 0.1 | Normal | NOM/NOM | Test Case |  | SSDD-R-25693 SSDD-R-25695 SSDD-R-25696 |  | demand_management_context\ms_ref\Steering_Correction_Selection |  |  |  |  | MS_70
TXB-HLC-TC_2578 | 4.1.2.6.7.0-71 |  | Set ATA Correction Type to 3 Set ATAC demand filtered to -72.8 Set ATAC saved position for light logic to -67.8 Verify ATAC LED Request is 1 | Configure msc_pct_ATACchange to 0.1 | Normal | NOM/NOM | Test Case |  | SSDD-R-25693 SSDD-R-25695 SSDD-R-25696 |  | demand_management_context\ms_ref\Steering_Correction_Selection |  |  |  |  | MS_71
TXB-HLC-TC_2579 | 4.1.2.6.7.0-72 |  | Set ATA Correction Type to 0 Set ATAC demand filtered to -20 Set ATAC saved position for light logic to -67.8 Verify ATAC LED Request is 0 | Configure msc_pct_ATACchange to 0.1 | Normal | NOM/NOM | Test Case |  | SSDD-R-25693 SSDD-R-25695 SSDD-R-25696 |  | demand_management_context\ms_ref\Steering_Correction_Selection |  |  |  |  | MS_72
TXB-HLC-TC_2580 | 4.1.2.6.7.0-73 |  | Set Reference wheel speed for the tug to 0 Verify Speed Rate limit PCM is 10000 Verify Speed Rate limit DCM is 10000 | Configure msc_vel_steerDemRateLimDCM_degPs to 10000 Configure msc_vel_steerDemRateLimPCM_degPs to 10000 Configure msf_vel_steerRateLimScalingDCM_X_kts to [0 5 10 15 20] Configure msf_k_steerRateLimScalingDCM_Y to [1 1 1 1 1] Configure msf_vel_steerRateLimScalingPCM_X_kts to [0 5 10 15 20] Configure msf_k_steerRateLimScalingPCM_Y to [1 1 1 1 1] | Normal | NOM/NOM | Test Case |  | SSDD-R-27214 SSDD-R-27213 |  | demand_management_context\ms_ref\Steering_Selection | The Rate limiter values are set to max value such that the output is rate limited in the current cycle. |  |  |  | MS_73
TXB-HLC-TC_2581 | 4.1.2.6.7.0-74 |  | Set Reference wheel speed for the tug to -0.83 Verify Speed Rate limit PCM is 10000 Verify Speed Rate limit DCM is 10000 | Configure msc_vel_steerDemRateLimDCM_degPs to 10000 Configure msc_vel_steerDemRateLimPCM_degPs to 10000 Configure msf_vel_steerRateLimScalingDCM_X_kts to [0 5 10 15 20] Configure msf_k_steerRateLimScalingDCM_Y to [1 1 1 1 1] Configure msf_vel_steerRateLimScalingPCM_X_kts to [0 5 10 15 20] Configure msf_k_steerRateLimScalingPCM_Y to [1 1 1 1 1] | Normal | NOM/NOM | Test Case |  | SSDD-R-27214 SSDD-R-27213 |  | demand_management_context\ms_ref\Steering_Selection | The Rate limiter values are set to max value such that the output is rate limited in the current cycle. |  |  |  | MS_74
TXB-HLC-TC_2582 | 4.1.2.6.7.0-75 |  | Set Reference wheel speed for the tug to -50 Verify Speed Rate limit PCM is 10000 Verify Speed Rate limit DCM is 10000 | Configure msc_vel_steerDemRateLimDCM_degPs to 10000 Configure msc_vel_steerDemRateLimPCM_degPs to 10000 Configure msf_vel_steerRateLimScalingDCM_X_kts to [0 5 10 15 20] Configure msf_k_steerRateLimScalingDCM_Y to [1 1 1 1 1] Configure msf_vel_steerRateLimScalingPCM_X_kts to [0 5 10 15 20] Configure msf_k_steerRateLimScalingPCM_Y to [1 1 1 1 1] | Normal | NOM/NOM | Test Case |  | SSDD-R-27214 SSDD-R-27213 |  | demand_management_context\ms_ref\Steering_Selection | The Rate limiter values are set to max value such that the output is rate limited in the current cycle. |  |  |  | MS_75
TXB-HLC-TC_2583 | 4.1.2.6.7.0-76 |  | Set Steering Demand from Turret to -180 Verify Turret angle filtered is -180 | Configure msc_tau_turretTC_ms to 0 Configure msf_a_TurretAngle_X_deg to [-75,-69,-63,-57,-51,-45,-39,-33,-27,-21,-15,-9,-3,0,3,9,15,21,27,33,39,45,51,57,63,69,75] Configure msf_a_TurretSteerAfterGain_Y to [-75,-67.11,-59.44,-52.02,-44.85,-37.95,-31.36,-25.10,-19.21,-13.74,-8.77,-4.44,-1.03,0,1.03,4.44,8.77,13.74,19.21,25.10,31.36,37.95,44.85,52.02,59.44,67.11,75] | Normal | NOM/MIN | Test Case |  | SSDD-R-25649 SSDD-R-27108 |  | demand_management_context\ms_ref\Steering_Selection | The Time constant for the low pass filter is set such that there is no noise in the signal |  |  |  | MS_76
TXB-HLC-TC_2584 | 4.1.2.6.7.0-77 |  | Set Steering Demand from Turret to 0 Verify Turret angle filtered is 0 | Configure msc_tau_turretTC_ms to 0 Configure msf_a_TurretAngle_X_deg to [-75,-69,-63,-57,-51,-45,-39,-33,-27,-21,-15,-9,-3,0,3,9,15,21,27,33,39,45,51,57,63,69,75] Configure msf_a_TurretSteerAfterGain_Y to [-75,-67.11,-59.44,-52.02,-44.85,-37.95,-31.36,-25.10,-19.21,-13.74,-8.77,-4.44,-1.03,0,1.03,4.44,8.77,13.74,19.21,25.10,31.36,37.95,44.85,52.02,59.44,67.11,75] | Normal | NOM/NOM | Test Case |  | SSDD-R-25649 SSDD-R-27108 |  | demand_management_context\ms_ref\Steering_Selection | The Time constant for the low pass filter is set such that there is no noise in the signal |  |  |  | MS_77
TXB-HLC-TC_2585 | 4.1.2.6.7.0-78 |  | Set Steering Demand from Turret to 50 Verify Turret angle filtered is 50 | Configure msc_tau_turretTC_ms to 0 Configure msf_a_TurretAngle_X_deg to [-75,-69,-63,-57,-51,-45,-39,-33,-27,-21,-15,-9,-3,0,3,9,15,21,27,33,39,45,51,57,63,69,75] Configure msf_a_TurretSteerAfterGain_Y to [-75,-67.11,-59.44,-52.02,-44.85,-37.95,-31.36,-25.10,-19.21,-13.74,-8.77,-4.44,-1.03,0,1.03,4.44,8.77,13.74,19.21,25.10,31.36,37.95,44.85,52.02,59.44,67.11,75] | Normal | NOM/NOM | Test Case |  | SSDD-R-25649 SSDD-R-27108 |  | demand_management_context\ms_ref\Steering_Selection | The Time constant for the low pass filter is set such that there is no noise in the signal |  |  |  | MS_78
TXB-HLC-TC_2586 | 4.1.2.6.7.0-79 |  | Set Steering Demand from Turret to 180 Verify Turret angle filtered is 180 | Configure msc_tau_turretTC_ms to 0 Configure msf_a_TurretAngle_X_deg to [-75,-69,-63,-57,-51,-45,-39,-33,-27,-21,-15,-9,-3,0,3,9,15,21,27,33,39,45,51,57,63,69,75] Configure msf_a_TurretSteerAfterGain_Y to [-75,-67.11,-59.44,-52.02,-44.85,-37.95,-31.36,-25.10,-19.21,-13.74,-8.77,-4.44,-1.03,0,1.03,4.44,8.77,13.74,19.21,25.10,31.36,37.95,44.85,52.02,59.44,67.11,75] | Normal | NOM/MAX | Test Case |  | SSDD-R-25649 SSDD-R-27108 |  | demand_management_context\ms_ref\Steering_Selection | The Time constant for the low pass filter is set such that there is no noise in the signal |  |  |  | MS_79
TXB-HLC-TC_2587 | 4.1.2.6.7.0-80 |  | Set Steering Demand from Turret to -45 Verify Turret angle filtered is -45 | Configure msc_tau_turretTC_ms to 0 Configure msf_a_TurretAngle_X_deg to [-75,-69,-63,-57,-51,-45,-39,-33,-27,-21,-15,-9,-3,0,3,9,15,21,27,33,39,45,51,57,63,69,75] Configure msf_a_TurretSteerAfterGain_Y to [-75,-67.11,-59.44,-52.02,-44.85,-37.95,-31.36,-25.10,-19.21,-13.74,-8.77,-4.44,-1.03,0,1.03,4.44,8.77,13.74,19.21,25.10,31.36,37.95,44.85,52.02,59.44,67.11,75] | Normal | NOM/NOM | Test Case |  | SSDD-R-25649 SSDD-R-27108 |  | demand_management_context\ms_ref\Steering_Selection | The Time constant for the low pass filter is set such that there is no noise in the signal |  |  |  | MS_80
TXB-HLC-TC_2588 | 4.1.2.6.7.0-81 |  | Set ATA Correction State to DCM TAS Corrections Set Turret angle filtered to -20 Set ATA Correction Type to 2 Verify Aircraft to Tug Angle is 20 |  | Normal | NOM/NOM | Test Case |  | SSDD-R-25668 |  | demand_management_context\ms_ref\Steering_Correction_Selection |  |  |  |  | MS_81
TXB-HLC-TC_2589 | 4.1.2.6.7.0-82 |  | Set ATA Correction State to DCM TAS Corrections Set Turret angle filtered to -180 Set ATA Correction Type to 2 Verify Aircraft to Tug Angle is 180 |  | Normal | NOM/NOM | Test Case |  | SSDD-R-25668 |  | demand_management_context\ms_ref\Steering_Correction_Selection |  |  |  |  | MS_82
TXB-HLC-TC_2590 | 4.1.2.6.7.0-83 |  | Set ATA Correction State to DCM TAS Corrections Set Turret angle filtered to -100 Set ATA Correction Type to 2 Verify Aircraft to Tug Angle is 100 |  | Normal | NOM/NOM | Test Case |  | SSDD-R-25668 |  | demand_management_context\ms_ref\Steering_Correction_Selection |  |  |  |  | MS_83
TXB-HLC-TC_9814 | 4.1.2.6.7.0-84 |  | Set Driver ATAC demand to -10 Set ATA Correction Type to 3 Verify Aircraft to Tug Angle is 0 |  | Normal | NOM/NOM | Test Case |  | SSDD-R-25671 |  | demand_management_context\ms_ref\Steering_Correction_Selection |  |  |  |  | MS_84
TXB-HLC-TC_9815 | 4.1.2.6.7.0-85 |  | Set Operating mode to 4 Set Turret_angle_validity to 1 Set ATA Correction State to DCM TAS Corrections Verify ATA Correction Type is 2 Verify ATA Error Flag is 0 |  | Normal | NOM/NOM | Test Case |  | SSDD-R-25722 |  | demand_management_context\ms_ref\Steering_Correction_Selection |  |  |  |  | MS_85
TXB-HLC-TC_9816 | 4.1.2.6.7.0-86 |  | Set Turret_angle_validity to 1 Verify ATA Correction Type is 2 Verify ATA Error Flag is 0 |  | Normal | NOM/NOM | Test Case |  | SSDD-R-25723 |  | demand_management_context\ms_ref\Steering_Correction_Selection |  |  |  |  | MS_86
TXB-HLC-TC_9817 | 4.1.2.6.7.0-87 |  | Set Turret_angle_validity to 0 Verify ATA Correction Type is 2 Verify ATA Error Flag is 1 |  | Normal | NOM/NOM | Test Case |  | SSDD-R-25723 |  | demand_management_context\ms_ref\Steering_Correction_Selection |  |  |  |  | MS_87
TXB-HLC-TC_8950 | 4.1.2.6.7.0-88 |  | Set Operating mode to 9 Set Steering Demand from Turret to 84 Verify Final Demanded Steering Angle is 75 Verify Turret angle filtered is 84 | Configure msf_a_TurretAngle_X_deg to [-75,-69,-63,-57,-51,-45,-39,-33,-27,-21,-15,-9,-3,0,3,9,15,21,27,33,39,45,51,57,63,69,75] Configure msf_a_TurretSteerAfterGain_Y to [-75,-67.11,-59.44,-52.02,-44.85,-37.95,-31.36,-25.10,-19.21,-13.74,-8.77,-4.44,-1.03,0,1.03,4.44,8.77,13.74,19.21,25.10,31.36,37.95,44.85,52.02,59.44,67.11,75] | Normal | NOM/NOM | Test Case |  | SSDD-R-25649 SSDD-R-27108 SSDD-R-25653 |  | demand_management_context\ms_ref\Steering_Selection |  |  |  |  | MS_88
TXB-HLC-TC_8951 | 4.1.2.6.7.0-89 |  | Set Operating mode to 9 Set Steering Demand from Turret to 180 Verify Final Demanded Steering Angle is 75 Verify Turret angle filtered is 180 | Configure msf_a_TurretAngle_X_deg to [-75,-69,-63,-57,-51,-45,-39,-33,-27,-21,-15,-9,-3,0,3,9,15,21,27,33,39,45,51,57,63,69,75] Configure msf_a_TurretSteerAfterGain_Y to [-75,-67.11,-59.44,-52.02,-44.85,-37.95,-31.36,-25.10,-19.21,-13.74,-8.77,-4.44,-1.03,0,1.03,4.44,8.77,13.74,19.21,25.10,31.36,37.95,44.85,52.02,59.44,67.11,75] | Normal | NOM/MAX | Test Case |  | SSDD-R-25649 SSDD-R-27108 SSDD-R-25653 |  | demand_management_context\ms_ref\Steering_Selection |  |  |  |  | MS_89
TXB-HLC-TC_8952 | 4.1.2.6.7.0-90 |  | Set Operating mode to 9 Set Steering Demand from Turret to -180 Verify Final Demanded Steering Angle is -25 Verify Turret angle filtered is -180 | Configure msf_a_TurretAngle_X_deg to [-75,-69,-63,-57,-51,-45,-39,-33,-27,-21,-15,-9,-3,0,3,9,15,21,27,33,39,45,51,57,63,69,75] Configure msf_a_TurretSteerAfterGain_Y to [-75,-67.11,-59.44,-52.02,-44.85,-37.95,-31.36,-25.10,-19.21,-13.74,-8.77,-4.44,-1.03,0,1.03,4.44,8.77,13.74,19.21,25.10,31.36,37.95,44.85,52.02,59.44,67.11,75] | Normal | NOM/MIN | Test Case |  | SSDD-R-25649 SSDD-R-27108 SSDD-R-25653 |  | demand_management_context\ms_ref\Steering_Selection |  |  |  |  | MS_90
TXB-HLC-TC_2385 | 4.1.2.6.7.0-91 |  | Set Operating mode to 9 Set Steering Demand from Turret to 0 Verify Final Demanded Steering Angle is 0 Verify Turret angle filtered is 0 | Configure msf_a_TurretAngle_X_deg to [-75,-69,-63,-57,-51,-45,-39,-33,-27,-21,-15,-9,-3,0,3,9,15,21,27,33,39,45,51,57,63,69,75] Configure msf_a_TurretSteerAfterGain_Y to [-75,-67.11,-59.44,-52.02,-44.85,-37.95,-31.36,-25.10,-19.21,-13.74,-8.77,-4.44,-1.03,0,1.03,4.44,8.77,13.74,19.21,25.10,31.36,37.95,44.85,52.02,59.44,67.11,75] | Normal | NOM/NOM | Test Case |  | SSDD-R-25649 SSDD-R-27108 SSDD-R-25653 |  | demand_management_context\ms_ref\Steering_Selection |  |  |  |  | MS_91
TXB-HLC-TC_2386 | 4.1.2.6.7.0-92 |  | Set Driver ATAC demand to -74.562 Set Nose Wheel Steer Wheel angle (ARINC) to -60.03 Verify ATAC demand filtered is -74.562 Verify NWS angle filtered is -60.03 | Configure msc_tau_nwsAngTC_ms to 0 | Normal | NOM/NOM | Test Case |  | SSDD-R-25661 SSDD-R-25662 |  | demand_management_context\ms_ref\Steering_Correction_Selection | The Time constant for the low pass filter is set such that there is no noise in the signal |  |  |  | MS_92
TXB-HLC-TC_2200 | 4.1.2.6.7.0-93 |  | Set Driver ATAC demand to -17.372 Set Nose Wheel Steer Wheel angle (ARINC) to -180 Verify ATAC demand filtered is -17.372 Verify NWS angle filtered is -180 | Configure msc_tau_nwsAngTC_ms to 0 | Normal | NOM/MIN | Test Case |  | SSDD-R-25661 SSDD-R-25662 |  | demand_management_context\ms_ref\Steering_Correction_Selection | The Time constant for the low pass filter is set such that there is no noise in the signal |  |  |  | MS_93
TXB-HLC-TC_2387 | 4.1.2.6.7.0-94 |  | Set Operating mode to 10 Set nws demand angle is -180 Verify Final Demanded Steering Angle is -75 | Configure msf_a_arincAngle_X_deg to [-75 , -66 , -40 ,-20 ,-1 ,0,1 ,20 ,40 ,66 ,75] Configure msf_a_arincSteerAfterGain_Y to [-75, -66, -40 ,-20 ,-1, 0, 1, 20, 40, 66, 75] | Normal | NOM/MIN | Test Case |  | SSDD-R-27140 SSDD-R-25654 |  | demand_management_context\ms_ref\Steering_Selection |  |  |  |  | MS_94
TXB-HLC-TC_2388 | 4.1.2.6.7.0-95 |  | Set Operating mode to 10 Set nws demand angle is -47.53 Verify Final Demanded Steering Angle is -47.53 | Configure msf_a_arincAngle_X_deg to [-75 , -66 , -40 ,-20 ,-1 ,0,1 ,20 ,40 ,66 ,75] Configure msf_a_arincSteerAfterGain_Y to [-75, -66, -40 ,-20 ,-1, 0, 1, 20, 40, 66, 75] | Normal | NOM/NOM | Test Case |  | SSDD-R-27140 SSDD-R-25654 |  | demand_management_context\ms_ref\Steering_Selection |  |  |  |  | MS_95
TXB-HLC-TC_2389 | 4.1.2.6.7.0-96 |  | Set Operating mode to 10 Set nws demand angle is 148.47 Verify Final Demanded Steering Angle is 75 | Configure msf_a_arincAngle_X_deg to [-75 , -66 , -40 ,-20 ,-1 ,0,1 ,20 ,40 ,66 ,75] Configure msf_a_arincSteerAfterGain_Y to [-75, -66, -40 ,-20 ,-1, 0, 1, 20, 40, 66, 75] | Normal | NOM/NOM | Test Case |  | SSDD-R-27140 SSDD-R-25654 |  | demand_management_context\ms_ref\Steering_Selection |  |  |  |  | MS_96
TXB-HLC-TC_2390 | 4.1.2.6.7.0-97 |  | Set Operating mode to 10 Set nws demand angle is 180 Verify Final Demanded Steering Angle is 75 | Configure msf_a_arincAngle_X_deg to [-75 , -66 , -40 ,-20 ,-1 ,0,1 ,20 ,40 ,66 ,75] Configure msf_a_arincSteerAfterGain_Y to [-75, -66, -40 ,-20 ,-1, 0, 1, 20, 40, 66, 75] | Normal | NOM/MAX | Test Case |  | SSDD-R-27140 SSDD-R-25654 |  | demand_management_context\ms_ref\Steering_Selection |  |  |  |  | MS_97
TXB-HLC-TC_9820 | 4.1.2.6.7.0-98 |  | Set Delay Mode to SC_MINIMUM_E Set Control Mode to SC_SPEED_E Verify Demanded Taxibot acceleration is 10 | Configure scc_acc_maxTarget_G to 10 |  | max/nom | Test Case |  | SSDD-R-21820 |  | sc_ref/Accel_Profile_Selection
TXB-HLC-TC_9821 | 4.1.2.6.7.0-99 |  | Set Operating mode to 0 Set Safety Mode to 2 Verify Demanded NLG Force is 0 |  | Normal | NOM/NOM | Test Case |  | SSDD-R-19932 |  | demand_management_context\ms_ref\Force_Selection |  |  |  |  | MS_98
TXB-HLC-TC_9822 | 4.1.2.6.7.0-100 |  | Set Operating mode to 2 Set Safety Mode to 0 Verify Demanded NLG Force is 0 |  | Normal | NOM/NOM | Test Case |  | SSDD-R-19932 |  | demand_management_context\ms_ref\Force_Selection |  |  |  |  | MS_99
TXB-HLC-TC_9823 | 4.1.2.6.7.0-101 |  | Set Operating mode to 3 Set Safety Mode to 0 Verify Demanded NLG Force is 0 |  | Normal | NOM/NOM | Test Case |  | SSDD-R-19932 |  | demand_management_context\ms_ref\Force_Selection |  |  |  |  | MS_100
TXB-HLC-TC_9824 | 4.1.2.6.7.0-102 |  | Set Operating mode to 7 Set Safety Mode to 2 Verify Demanded NLG Force is 0 |  | Normal | NOM/NOM | Test Case |  | SSDD-R-19932 |  | demand_management_context\ms_ref\Force_Selection |  |  |  |  | MS_101
TXB-HLC-TC_9825 | 4.1.2.6.7.0-103 |  | Set Operating mode to 8 Set Safety Mode to 1 Verify Demanded NLG Force is 0 |  | Normal | NOM/NOM | Test Case |  | SSDD-R-19932 |  | demand_management_context\ms_ref\Force_Selection |  |  |  |  | MS_102
TXB-HLC-TC_9826 | 4.1.2.6.7.0-104 |  | Set Operating mode to 1 Set Safety Mode to 0 Verify Demanded NLG Force is 0 |  | Normal | NOM/NOM | Test Case |  | SSDD-R-19932 |  | demand_management_context\ms_ref\Force_Selection |  |  |  |  | MS_103
TXB-HLC-TC_9827 | 4.1.2.6.7.0-105 |  | Set Operating mode to 0 Verify Force Controller Mode is 0 |  | Normal | NOM/NOM | Test Case |  | SSDD-R-23594 SSDD-R-23603 |  | demand_management_context\ms_ref\Force _Control_Mode_Selection |  |  |  |  | MS_104
TXB-HLC-TC_9828 | 4.1.2.6.7.0-106 |  | Set Operating mode to 2 Verify Force Controller Mode is 0 |  | Normal | NOM/NOM | Test Case |  | SSDD-R-23594 SSDD-R-23603 |  | demand_management_context\ms_ref\Force _Control_Mode_Selection |  |  |  |  | MS_105
TXB-HLC-TC_9829 | 4.1.2.6.7.0-107 |  | Set Operating mode to 3 Verify Force Controller Mode is 0 |  | Normal | NOM/NOM | Test Case |  | SSDD-R-23594 SSDD-R-23603 |  | demand_management_context\ms_ref\Force _Control_Mode_Selection |  |  |  |  | MS_106
TXB-HLC-TC_9830 | 4.1.2.6.7.0-108 |  | Set Operating mode to 7 Verify Force Controller Mode is 0 |  | Normal | NOM/NOM | Test Case |  | SSDD-R-23594 SSDD-R-23603 |  | demand_management_context\ms_ref\Force _Control_Mode_Selection |  |  |  |  | MS_107
TXB-HLC-TC_9831 | 4.1.2.6.7.0-109 |  | Set Operating mode to 8 Verify Force Controller Mode is 0 |  | Normal | NOM/NOM | Test Case |  | SSDD-R-23594 SSDD-R-23603 |  | demand_management_context\ms_ref\Force _Control_Mode_Selection |  |  |  |  | MS_108
TXB-HLC-TC_9832 | 4.1.2.6.7.0-110 |  | Set Operating mode to 1 Verify Force Controller Mode is 1 |  | Normal | NOM/NOM | Test Case |  | SSDD-R-23594 SSDD-R-23603 |  | demand_management_context\ms_ref\Force _Control_Mode_Selection |  |  |  |  | MS_109
TXB-HLC-TC_9833 | 4.1.2.6.7.0-111 |  | Set Operating mode to 11 Verify ATA Corrections State is Corrections Off |  | Normal | NOM/NOM | Test Case |  | SSDD-R-25727 |  | demand_management_context\ms_ref\Steering_Correction_Selection |  |  |  |  | MS_110
TXB-HLC-TC_9834 | 4.1.2.6.7.0-112 |  | Set Operating mode to 11 Set Safety Mode to 0 Set System Safety Fail reason to 1 Verify Force Controll Reaction for Fail passive is 0 |  | Normal | NOM/NOM | Test Case |  | SSDD-R-27035 SSDD-R-27040 |  | demand_management_context\ms_ref\FC_Reaction_For_Fail_Passive |  |  |  |  | MS_111
TXB-HLC-TC_9835 | 4.1.2.6.7.0-113 |  | Set Operating mode to 11 Set Safety Mode to 1 Set System Safety Fail reason to 1 Verify Force Controll Reaction for Fail passive is 0 |  | Normal | NOM/NOM | Test Case |  | SSDD-R-27035 SSDD-R-27040 |  | demand_management_context\ms_ref\FC_Reaction_For_Fail_Passive |  |  |  |  | MS_112
TXB-HLC-TC_9836 | 4.1.2.6.7.0-114 |  | Set Operating mode to 11 Set Safety Mode to 3 Set System Safety Fail reason to 1 Verify Force Controll Reaction for Fail passive is 0 |  | Normal | NOM/NOM | Test Case |  | SSDD-R-27035 SSDD-R-27040 |  | demand_management_context\ms_ref\FC_Reaction_For_Fail_Passive |  |  |  |  | MS_113
TXB-HLC-TC_9837 | 4.1.2.6.7.0-115 |  | Set Operating mode to 1 Set Safety Mode to 2 Set System Safety Fail reason to 1 Verify Force Controll Reaction for Fail passive is 0 |  | Normal | NOM/NOM | Test Case |  | SSDD-R-27035 SSDD-R-27040 |  | demand_management_context\ms_ref\FC_Reaction_For_Fail_Passive |  |  |  |  | MS_114
TXB-HLC-TC_9838 | 4.1.2.6.7.0-116 |  | Set Operating mode to 9 Set Safety Mode to 2 Set System Safety Fail reason to 5 Verify Force Controll Reaction for Fail passive is 3 |  | Normal | NOM/NOM | Test Case |  | SSDD-R-27037 SSDD-R-27048 SSDD-R-27040 |  | demand_management_context\ms_ref\FC_Reaction_For_Fail_Passive |  |  |  |  | MS_115
TXB-HLC-TC_9839 | 4.1.2.6.7.0-117 |  | Set Operating mode to 10 Set Safety Mode to 2 Set System Safety Fail reason to 0 Verify Force Controll Reaction for Fail passive is 2 |  | Normal | NOM/NOM | Test Case |  | SSDD-R-27037 SSDD-R-27048 SSDD-R-27040 |  | demand_management_context\ms_ref\FC_Reaction_For_Fail_Passive |  |  |  |  | MS_116
TXB-HLC-TC_9840 | 4.1.2.6.7.0-118 |  | Set Operating mode to 10 Set Safety Mode to 2 Set System Safety Fail reason to 5 Verify Force Controll Reaction for Fail passive is 3 |  | Normal | NOM/NOM | Test Case |  | SSDD-R-27037 SSDD-R-27048 SSDD-R-27040 |  | demand_management_context\ms_ref\FC_Reaction_For_Fail_Passive |  |  |  |  | MS_117
TXB-HLC-TC_9841 | 4.1.2.6.7.0-119 |  | Set Operating mode to 9 Set Safety Mode to 2 Set NLG Force Validity in tyre axes to 1 Set System Safety Fail reason to 0 Verify Force Controll Reaction for Fail passive is 2 |  | Normal | NOM/NOM | Test Case |  | SSDD-R-27038 SSDD-R-27048 SSDD-R-27040 |  | demand_management_context\ms_ref\FC_Reaction_For_Fail_Passive |  |  |  |  | MS_118
TXB-HLC-TC_9842 | 4.1.2.6.7.0-120 |  | Set Operating mode to 9 Set Safety Mode to 2 Set NLG Force Validity in tyre axes to 1 Set System Safety Fail reason to 3 Verify Force Controll Reaction for Fail passive is 1 |  | Normal | NOM/NOM | Test Case |  | SSDD-R-27038 SSDD-R-27048 SSDD-R-27040 |  | demand_management_context\ms_ref\FC_Reaction_For_Fail_Passive |  |  |  |  | MS_119
TXB-HLC-TC_9843 | 4.1.2.6.7.0-121 |  | Set Operating mode to 10 Set Safety Mode to 2 Set NLG Force Validity in tyre axes to 0 Set System Safety Fail reason to 1 Verify Force Controll Reaction for Fail passive is 1 |  | Normal | NOM/NOM | Test Case |  | SSDD-R-27038 SSDD-R-27048 SSDD-R-27040 |  | demand_management_context\ms_ref\FC_Reaction_For_Fail_Passive |  |  |  |  | MS_120
TXB-HLC-TC_9844 | 4.1.2.6.7.0-122 |  | Set Operating mode to 10 Set Safety Mode to 2 Set NLG Force Validity in tyre axes to 0 Set System Safety Fail reason to 3 Verify Force Controll Reaction for Fail passive is 1 |  | Normal | NOM/NOM | Test Case |  | SSDD-R-27038 SSDD-R-27048 SSDD-R-27040 |  | demand_management_context\ms_ref\FC_Reaction_For_Fail_Passive |  |  |  |  | MS_121
TXB-HLC-TC_9845 | 4.1.2.6.7.0-123 |  | Set Operating mode to 10 Set Safety Mode to 2 Set NLG Force Validity in tyre axes to 1 Set System Safety Fail reason to 3 Verify Force Controll Reaction for Fail passive is 1 |  | Normal | NOM/NOM | Test Case |  | SSDD-R-27038 SSDD-R-27048 SSDD-R-27040 |  | demand_management_context\ms_ref\FC_Reaction_For_Fail_Passive |  |  |  |  | MS_122
TXB-HLC-TC_9846 | 4.1.2.6.7.0-124 |  | Set Operating mode to 11 Set Safety Mode to 2 Set System Safety Fail reason to 1 Verify Force Controll Reaction for Fail passive is 0 |  | Normal | NOM/NOM | Test Case |  | SSDD-R-27039 SSDD-R-27040 |  | demand_management_context\ms_ref\FC_Reaction_For_Fail_Passive |  |  |  |  | MS_123
TXB-HLC-TC_9847 | 4.1.2.6.7.0-125 |  | Set Operating mode to 0 Set Safety Mode to 2 Verify Force Controll Reaction for Fail passive is 0 |  | Normal | NOM/NOM | Test Case |  | SSDD-R-27046 SSDD-R-27040 |  | demand_management_context\ms_ref\FC_Reaction_For_Fail_Passive |  |  |  |  | MS_124
TXB-HLC-TC_9848 | 4.1.2.6.7.0-126 |  | Set Operating mode to 2 Set Safety Mode to 2 Verify Force Controll Reaction for Fail passive is 0 |  | Normal | NOM/NOM | Test Case |  | SSDD-R-27046 SSDD-R-27040 |  | demand_management_context\ms_ref\FC_Reaction_For_Fail_Passive |  |  |  |  | MS_125
TXB-HLC-TC_9849 | 4.1.2.6.7.0-127 |  | Set Operating mode to 3 Set Safety Mode to 2 Verify Force Controll Reaction for Fail passive is 0 |  | Normal | NOM/NOM | Test Case |  | SSDD-R-27046 SSDD-R-27040 |  | demand_management_context\ms_ref\FC_Reaction_For_Fail_Passive |  |  |  |  | MS_126
TXB-HLC-TC_9850 | 4.1.2.6.7.0-128 |  | Set Operating mode to 7 Set Safety Mode to 0 Verify Force Controll Reaction for Fail passive is 0 |  | Normal | NOM/NOM | Test Case |  | SSDD-R-27046 SSDD-R-27040 |  | demand_management_context\ms_ref\FC_Reaction_For_Fail_Passive |  |  |  |  | MS_127
TXB-HLC-TC_9851 | 4.1.2.6.7.0-129 |  | Set Operating mode to 8 Set Safety Mode to 2 Verify Force Controll Reaction for Fail passive is 0 |  | Normal | NOM/NOM | Test Case |  | SSDD-R-27046 SSDD-R-27040 |  | demand_management_context\ms_ref\FC_Reaction_For_Fail_Passive |  |  |  |  | MS_128
TXB-HLC-TC_9852 | 4.1.2.6.7.0-130 |  | Set Operating mode to 1 Set Safety Mode to 2 Verify Force Controll Reaction for Fail passive is 0 |  | Normal | NOM/NOM | Test Case |  | SSDD-R-27046 SSDD-R-27040 |  | demand_management_context\ms_ref\FC_Reaction_For_Fail_Passive |  |  |  |  | MS_129
TXB-HLC-TC_9782 | 4.1.2.6.7.0-131 |  | Set Operating mode to 9 Set Park Brake Status to 0 Set Flag to energise Damper Connect Valve to 1 Set Hydraulic Braking Flag to 1 Set Force Controll Reaction for Fail passive to 0 Verify Force Controller Mode is 5 |  | Normal | NOM/NOM | Test Case |  | SSDD-R-23597 SSDD-R-23593 SSDD-R-23602 SSDD-R-23603 |  | demand_management_context\ms_ref\Force _Control_Mode_Selection |  |  |  |  | MS_130
TXB-HLC-TC_9783 | 4.1.2.6.7.0-132 |  | Set Operating mode to 9 Set Park Brake Status to 0 Set Flag to energise Damper Connect Valve to 1 Set Hydraulic Braking Flag to 1 Set Force Controll Reaction for Fail passive to 2 Verify Force Controller Mode is 5 |  | Normal | NOM/NOM | Test Case |  | SSDD-R-23597 SSDD-R-23593 SSDD-R-23602 SSDD-R-23603 |  | demand_management_context\ms_ref\Force _Control_Mode_Selection |  |  |  |  | MS_131
TXB-HLC-TC_9784 | 4.1.2.6.7.0-133 |  | Set Operating mode to 9 Set Park Brake Status to 0 Set Flag to energise Damper Connect Valve to 1 Set Hydraulic Braking Flag to 1 Set Force Controll Reaction for Fail passive to 2 Verify Force Controller Mode is 5 |  | Normal | NOM/NOM | Test Case |  | SSDD-R-23597 SSDD-R-23593 SSDD-R-23602 SSDD-R-23603 |  | demand_management_context\ms_ref\Force _Control_Mode_Selection |  |  |  |  | MS_132
TXB-HLC-TC_9785 | 4.1.2.6.7.0-134 |  | Set Operating mode to 9 Set Park Brake Status to 0 Set Flag to energise Damper Connect Valve to 0 Set Hydraulic Braking Flag to 0 Set Force Controll Reaction for Fail passive to 0 Verify Force Controller Mode is 5 |  | Normal | NOM/NOM | Test Case |  | SSDD-R-23597 SSDD-R-23593 SSDD-R-23602 SSDD-R-23603 |  | demand_management_context\ms_ref\Force _Control_Mode_Selection |  |  |  |  | MS_133
TXB-HLC-TC_9786 | 4.1.2.6.7.0-135 |  | Set Operating mode to 9 Set Park Brake Status to 1 Set Flag to energise Damper Connect Valve to 0 Set Hydraulic Braking Flag to 0 Set Force Controll Reaction for Fail passive to 2 Verify Force Controller Mode is 0 |  | Normal | NOM/NOM | Test Case |  | SSDD-R-23597 SSDD-R-23593 SSDD-R-23602 SSDD-R-23603 SSDD-R-23599 |  | demand_management_context\ms_ref\Force _Control_Mode_Selection |  |  |  |  | MS_134
TXB-HLC-TC_9787 | 4.1.2.6.7.0-136 |  | Set Operating mode to 9 Set Park Brake Status to 0 Set Flag to energise Damper Connect Valve to 0 Set Hydraulic Braking Flag to 1 Set Force Controll Reaction for Fail passive to 0 Verify Force Controller Mode is 5 |  | Normal | NOM/NOM | Test Case |  | SSDD-R-23597 SSDD-R-23593 SSDD-R-23602 SSDD-R-23603 |  | demand_management_context\ms_ref\Force _Control_Mode_Selection |  |  |  |  | MS_135
TXB-HLC-TC_9788 | 4.1.2.6.7.0-137 |  | Set Operating mode to 9 Set Park Brake Status to 1 Set Flag to energise Damper Connect Valve to 0 Set Hydraulic Braking Flag to 0 Set Force Controll Reaction for Fail passive to 0 Verify Force Controller Mode is 0 |  | Normal | NOM/NOM | Test Case |  | SSDD-R-23597 SSDD-R-23593 SSDD-R-23602 SSDD-R-23603 |  | demand_management_context\ms_ref\Force _Control_Mode_Selection |  |  |  |  | MS_136
TXB-HLC-TC_9789 | 4.1.2.6.7.0-138 |  | Set Operating mode to 9 Set Park Brake Status to 0 Set Flag to energise Damper Connect Valve to 1 Set Hydraulic Braking Flag to 1 Set Force Controll Reaction for Fail passive to 0 Verify Force Controller Mode is 5 |  | Normal | NOM/NOM | Test Case |  | SSDD-R-23597 SSDD-R-23593 SSDD-R-23602 SSDD-R-23603 |  | demand_management_context\ms_ref\Force _Control_Mode_Selection |  |  |  |  | MS_137
TXB-HLC-TC_9790 | 4.1.2.6.7.0-139 |  | Set Operating mode to 9 Set Park Brake Status to 0 Set Flag to energise Damper Connect Valve to 1 Set Hydraulic Braking Flag to 0 Set Force Controll Reaction for Fail passive to 0 Verify Force Controller Mode is 3 |  | Normal | NOM/NOM | Test Case |  | SSDD-R-23597 SSDD-R-23593 SSDD-R-23602 SSDD-R-23603 |  | demand_management_context\ms_ref\Force _Control_Mode_Selection |  |  |  |  | MS_138
TXB-HLC-TC_9791 | 4.1.2.6.7.0-140 |  | Set Operating mode to 9 Set Park Brake Status to 0 Set Flag to energise Damper Connect Valve to 1 Set Hydraulic Braking Flag to 0 Set Force Controll Reaction for Fail passive to 0 Verify Force Controller Mode is 3 |  | Normal | NOM/NOM | Test Case |  | SSDD-R-23597 SSDD-R-23593 SSDD-R-23602 SSDD-R-23603 |  | demand_management_context\ms_ref\Force _Control_Mode_Selection |  |  |  |  | MS_139
TXB-HLC-TC_9792 | 4.1.2.6.7.0-141 |  | Set Operating mode to 9 Set Park Brake Status to 0 Set Flag to energise Damper Connect Valve to 0 Set Hydraulic Braking Flag to 0 Set Force Controll Reaction for Fail passive to 0 Verify Force Controller Mode is 5 |  | Normal | NOM/NOM | Test Case |  | SSDD-R-23597 SSDD-R-23593 SSDD-R-23602 SSDD-R-23603 |  | demand_management_context\ms_ref\Force _Control_Mode_Selection |  |  |  |  | MS_140
TXB-HLC-TC_9793 | 4.1.2.6.7.0-142 |  | Set Operating mode to 7 Set Driver steering demand to -2.5 Set Driver Take Control Flag to 0 Verify Final Demanded Steering Angle is -2.5 | Configure msc_vel_steerDemRateLimDCM_degPs to 10000 Configure msc_vel_steerDemRateLimPCM_degPs to 10000 | Normal | NOM/NOM | Test Case |  | SSDD-R-25650 SSDD-R-25658 |  | demand_management_context\ms_ref\Steering_Selection | The Rate limiter values are set to max value such that the output is rate limited in the current cycle. |  |  |  | MS_141
TXB-HLC-TC_9794 | 4.1.2.6.7.0-143 |  | Set Operating mode to 8 Set Driver steering demand to 13 Set Driver Take Control Flag to 0 Verify Final Demanded Steering Angle is 13 | Configure msc_vel_steerDemRateLimDCM_degPs to 10000 Configure msc_vel_steerDemRateLimPCM_degPs to 10000 | Normal | NOM/NOM | Test Case |  | SSDD-R-25650 SSDD-R-25658 |  | demand_management_context\ms_ref\Steering_Selection | The Rate limiter values are set to max value such that the output is rate limited in the current cycle. |  |  |  | MS_142
TXB-HLC-TC_9795 | 4.1.2.6.7.0-144 |  | Set Operating mode to 10 Set Driver steering demand to 75.77348 Set Driver Take Control Flag to 1 Verify Final Demanded Steering Angle is 75.77348 | Configure msc_vel_steerDemRateLimDCM_degPs to 10000 Configure msc_vel_steerDemRateLimPCM_degPs to 10000 | Normal | NOM/MAX | Test Case |  | SSDD-R-25650 SSDD-R-25658 |  | demand_management_context\ms_ref\Steering_Selection | The Rate limiter values are set to max value such that the output is rate limited in the current cycle. |  |  |  | MS_143
TXB-HLC-TC_9796 | 4.1.2.6.7.0-145 |  | Set Operating mode to 10 Set Driver steering demand to 79.77348 Set Driver Take Control Flag to 1 Verify Final Demanded Steering Angle is 77.50607 | Configure msc_vel_steerDemRateLimDCM_degPs to 10000 Configure msc_vel_steerDemRateLimPCM_degPs to 10000 | Normal | NOM/MAX | Test Case |  | SSDD-R-25650 SSDD-R-25658 |  | demand_management_context\ms_ref\Steering_Selection | The Rate limiter values are set to max value such that the output is rate limited in the current cycle. |  |  |  | MS_144
TXB-HLC-TC_9797 | 4.1.2.6.7.0-146 |  | Set Nose Wheel Steer Wheel angle (ARINC) to 0 Verify NWS angle filtered is 0 | Configure msc_tau_nwsAngTC_ms to 0 | Normal | NOM/NOM | Test Case |  | SSDD-R-25661 |  | demand_management_context\ms_ref\Steering_Correction_Selection | The Time constant for the low pass filter is set such that there is no noise in the signal |  |  |  | MS_145
TXB-HLC-TC_9798 | 4.1.2.6.7.0-147 |  | Set Nose Wheel Steer Wheel angle (ARINC) to 30.355 Verify NWS angle filtered is 30.355 | Configure msc_tau_nwsAngTC_ms to 0 | Normal | NOM/NOM | Test Case |  | SSDD-R-25661 |  | demand_management_context\ms_ref\Steering_Correction_Selection | The Time constant for the low pass filter is set such that there is no noise in the signal |  |  |  | MS_146
TXB-HLC-TC_9799 | 4.1.2.6.7.0-148 |  | Set Nose Wheel Steer Wheel angle (ARINC) to -100 Verify NWS angle filtered is -100 | Configure msc_tau_nwsAngTC_ms to 0 | Normal | NOM/NOM | Test Case |  | SSDD-R-25661 |  | demand_management_context\ms_ref\Steering_Correction_Selection | The Time constant for the low pass filter is set such that there is no noise in the signal |  |  |  | MS_147
TXB-HLC-TC_9800 | 4.1.2.6.7.0-149 |  | Set Nose Wheel Steer Wheel angle (ARINC) to -128 Verify NWS angle filtered is -128 | Configure msc_tau_nwsAngTC_ms to 0 | Normal | NOM/MIN | Test Case |  | SSDD-R-25661 |  | demand_management_context\ms_ref\Steering_Correction_Selection | The Time constant for the low pass filter is set such that there is no noise in the signal |  |  |  | MS_148
TXB-HLC-TC_9801 | 4.1.2.6.7.0-150 |  | Set Nose Wheel Steer Wheel angle (ARINC) to 128 Verify NWS angle filtered is 128 | Configure msc_tau_nwsAngTC_ms to 0 | Normal | NOM/MAX | Test Case |  | SSDD-R-25661 |  | demand_management_context\ms_ref\Steering_Correction_Selection | The Time constant for the low pass filter is set such that there is no noise in the signal |  |  |  | MS_149
TXB-HLC-TC_9802 | 4.1.2.6.7.0-151 |  | Set Driver ATAC demand to 100 Verify ATAC demand filtered is 100 | Configure msc_tau_atacTC_ms to 0 | Normal | NOM/MAX | Test Case |  | SSDD-R-25662 |  | demand_management_context\ms_ref\Steering_Correction_Selection | The Time constant for the low pass filter is set such that there is no noise in the signal |  |  |  | MS_150
TXB-HLC-TC_9803 | 4.1.2.6.7.0-152 |  | Set Driver ATAC demand to -100 Verify ATAC demand filtered is -100 | Configure msc_tau_atacTC_ms to 0 | Normal | NOM/MIN | Test Case |  | SSDD-R-25662 |  | demand_management_context\ms_ref\Steering_Correction_Selection | The Time constant for the low pass filter is set such that there is no noise in the signal |  |  |  | MS_151
TXB-HLC-TC_9804 | 4.1.2.6.7.0-153 |  | Set Driver ATAC demand to 0 Verify ATAC demand filtered is 0 | Configure msc_tau_atacTC_ms to 0 | Normal | NOM/NOM | Test Case |  | SSDD-R-25662 |  | demand_management_context\ms_ref\Steering_Correction_Selection | The Time constant for the low pass filter is set such that there is no noise in the signal |  |  |  | MS_152
TXB-HLC-TC_9805 | 4.1.2.6.7.0-154 |  | Set Driver ATAC demand to 80 Verify ATAC demand filtered is 80 | Configure msc_tau_atacTC_ms to 0 | Normal | NOM/NOM | Test Case |  | SSDD-R-25662 |  | demand_management_context\ms_ref\Steering_Correction_Selection | The Time constant for the low pass filter is set such that there is no noise in the signal |  |  |  | MS_153
TXB-HLC-TC_9806 | 4.1.2.6.7.0-155 |  | Set Driver ATAC demand to -80 Verify ATAC demand filtered is -80 | Configure msc_tau_atacTC_ms to 0 | Normal | NOM/NOM | Test Case |  | SSDD-R-25662 |  | demand_management_context\ms_ref\Steering_Correction_Selection | The Time constant for the low pass filter is set such that there is no noise in the signal |  |  |  | MS_154
TXB-HLC-TC_9807 | 4.1.2.6.7.0-156 |  | Set NWS angle filtered to 96.355 Set Turret angle filtered to 96.265 Set ATA Correction Type to 1 Verify Aircraft to Tug Angle is 0.090004 |  | Normal | NOM/NOM | Test Case |  | SSDD-R-25667 |  | demand_management_context\ms_ref\Steering_Correction_Selection |  |  |  |  | MS_155
TXB-HLC-TC_9808 | 4.1.2.6.7.0-157 |  | Set NWS angle filtered to -128 Set Turret angle filtered to 100.255 Set ATA Correction Type to 1 Verify Aircraft to Tug Angle is -228.255 |  | Normal | NOM/MIN | Test Case |  | SSDD-R-25667 |  | demand_management_context\ms_ref\Steering_Correction_Selection |  |  |  |  | MS_156
TXB-HLC-TC_9809 | 4.1.2.6.7.0-158 |  | Set ATA correction state to "PCM Corrections" Verify ATA Correction Type is 1 |  | Normal | NOM/NOM | Test Case |  | SSDD-R-25725 |  | demand_management_context\ms_ref\Steering_Correction_Selection |  |  |  |  | MS_157
TXB-HLC-TC_9810 | 4.1.2.6.7.0-159 |  | At: t Set Operating mode to 9 Set Corrections State to CORR OFF Verify ATA Correction Type is 0 At: t+1 Set Operating mode to 10 Set Corrections State to PCM SBW Verify ATA Correction Type is 1 |  | Normal | NOM/NOM | Test Case |  | SSDD-R-25726 |  | demand_management_context\ms_ref\Steering_Correction_Selection demand_management_context\ms_ref\Steering_Correction_Selection |  |  |  |  | MS_158
TXB-HLC-TC_9811 | 4.1.2.6.7.0-160 |  | Set Reference wheel speed for the tug to 0 Set Driver steering enabled flag to 1 Verify Speed Rate limit PCM is 10000 Verify Speed Rate limit DCM is 10000 | Configure msc_vel_steerDemRateLimDCM_degPs to 10000 Configure msc_vel_steerDemRateLimPCM_degPs to 10000 Configure msf_vel_steerRateLimScalingDCM_X_kts to [0 5 10 15 20] Configure msf_k_steerRateLimScalingDCM_Y to [1 1 1 1 1] Configure msf_vel_steerRateLimScalingPCM_X_kts to [0 5 10 15 20] Configure msf_k_steerRateLimScalingPCM_Y to [1 1 1 1 1] | Normal | NOM/NOM | Test Case |  | SSDD-R-27214 SSDD-R-27213 |  | demand_management_context\ms_ref\Steering_Selection | The Rate limiter values are set to max value such that the output is rate limited in the current cycle. |  |  |  | MS_159
TXB-HLC-TC_9812 | 4.1.2.6.7.0-161 |  | Set Reference wheel speed for the tug to 1.95 Set Driver steering enabled flag to 1 Verify Speed Rate limit PCM is 10000 Verify Speed Rate limit DCM is 10000 | Configure msc_vel_steerDemRateLimDCM_degPs to 10000 Configure msc_vel_steerDemRateLimPCM_degPs to 10000 Configure msf_vel_steerRateLimScalingDCM_X_kts to [0 5 10 15 20] Configure msf_k_steerRateLimScalingDCM_Y to [1 1 1 1 1] Configure msf_vel_steerRateLimScalingPCM_X_kts to [0 5 10 15 20] Configure msf_k_steerRateLimScalingPCM_Y to [1 1 1 1 1] | Normal | NOM/NOM | Test Case |  | SSDD-R-27214 SSDD-R-27213 |  | demand_management_context\ms_ref\Steering_Selection | The Rate limiter values are set to max value such that the output is rate limited in the current cycle. |  |  |  | MS_160
TXB-HLC-TC_9813 | 4.1.2.6.7.0-162 |  | Set Reference wheel speed for the tug to 50 Set Driver steering enabled flag to 1 Verify Speed Rate limit PCM is 10000 Verify Speed Rate limit DCM is 10000 | Configure msc_vel_steerDemRateLimDCM_degPs to 10000 Configure msc_vel_steerDemRateLimPCM_degPs to 10000 Configure msf_vel_steerRateLimScalingDCM_X_kts to [0 5 10 15 20] Configure msf_k_steerRateLimScalingDCM_Y to [1 1 1 1 1] Configure msf_vel_steerRateLimScalingPCM_X_kts to [0 5 10 15 20] Configure msf_k_steerRateLimScalingPCM_Y to [1 1 1 1 1] | Normal | NOM/MAX | Test Case |  | SSDD-R-27214 SSDD-R-27213 |  | demand_management_context\ms_ref\Steering_Selection | The Rate limiter values are set to max value such that the output is rate limited in the current cycle. |  |  |  | MS_161
TXB-HLC-TC_2401 | 4.1.2.6.7.0-163 |  | Set Aircraft weight to 650 Set Aircraft maximum take off weight to 500 Set Hydraulic Braking Flag to 1 Verify Demanded NLG Force is 0 Verify Selected Aircraft weight value is 500 | Configure msc_k_scalingMTOW to 0.8 | Normal | NOM/MIN | Test Case |  | SSDD-R-23585 SSDD-R-19935 |  | demand_management_context\ms_ref\Force_Selection |  |  |  |  | MS_162
TXB-HLC-TC_2402 | 4.1.2.6.7.0-164 |  | Set Aircraft weight to 650 Set Aircraft maximum take off weight to 500 Set Hydraulic Braking Flag to 1 Verify Demanded NLG Force is -490.49996948 Verify Selected Aircraft weight value is 500 | Configure msc_k_scalingMTOW to 0.8 | Normal | NOM/MIN | Test Case |  | SSDD-R-23585 SSDD-R-19935 |  | demand_management_context\ms_ref\Force_Selection |  |  |  |  | MS_163
TXB-HLC-TC_2403 | 4.1.2.6.7.0-165 |  | Set Distance from Aircraft MLG to Turret to 75 Set Perpendicular distance from Tug centre line to Tug wheel module on left/right side to 5 Set Perpendicular distance from Tug Turret to the front axle to 6 Set Tug wheel module maximum steer angle to 90 Verify Maximum AC steer angle limit is 86.18592834 |  | Normal | NOM/MIN | Test Case |  | SSDD-R-25659 |  | demand_management_context\ms_ref\Steering_Selection |  |  |  |  | MS_164
TXB-HLC-TC_2404 | 4.1.2.6.7.0-166 |  | Set Aircraft weight to 1 Set Aircraft maximum take off weight to 1 Set Hydraulic Braking Flag to 0 Verify Selected aircraft weight value is 1 | Configure msc_k_scalingMTOW to 0.8 | Normal | NOM/MAX | Test Case |  | SSDD-R-23585 SSDD-R-19935 |  | demand_management_context\ms_ref\Force_Selection |  |  |  |  | MS_165
TXB-HLC-TC_2405 | 4.1.2.6.7.0-167 |  | Set Aircraft weight to 1 Set Aircraft maximum take off weight to 1 Set Hydraulic Braking Flag to 0 Verify Selected aircraft weight value is 1 | Configure msc_k_scalingMTOW to 0.8 | Normal | NOM/MAX | Test Case |  | SSDD-R-23585 SSDD-R-19935 |  | demand_management_context\ms_ref\Force_Selection |  |  |  |  | MS_166
TXB-HLC-TC_2406 | 4.1.2.6.7.0-168 |  | Set Aircraft weight to 1 Set Aircraft maximum take off weight to 500 Set Hydraulic Braking Flag to 0 Verify Selected aircraft weight value is 400 | Configure msc_k_scalingMTOW to 0.8 | Normal | NOM/MAX | Test Case |  | SSDD-R-23585 SSDD-R-19935 |  | demand_management_context\ms_ref\Force_Selection |  |  |  |  | MS_167
TXB-HLC-TC_2407 | 4.1.2.6.7.0-169 |  | Set Operating mode to 6 Set Safety Mode to 0 Set Stop control active flag to 1 Verify Force Controller Mode is 4 |  | Normal | NOM/MAX | Test Case |  | SSDD-R-23605 SSDD-R-23593 SSDD-R-23598 SSDD-R-23595 SSDD-R-23603 |  | demand_management_context\ms_ref\Force _Control_Mode_Selection |  |  |  |  | MS_168
TXB-HLC-TC_2367 | 4.1.2.6.7.0-170 |  | Set Distance from Aircraft MLG to Turret to 0 Set Perpendicular distance from Tug centre line to Tug wheel module on left/right side to 0 Set Perpendicular distance from Tug Turret to the front axle to 0 Set Tug wheel module maximum steer angle to 0 Verify Maximum AC steer angle limit is 90 |  | Normal | NOM/MAX | Test Case |  | SSDD-R-25659 |  | demand_management_context\ms_ref\Steering_Selection |  |  |  |  | MS_169
TXB-HLC-TC_8928 | 4.1.2.6.7.0-171 |  | Set Operating mode to 5 Set ATA Correction State to DCM MT Verify ATA Correction Type is 3 |  | Normal | NOM/NOM | Test Case |  | SSDD-R-25708 |  | demand_management_context\ms_ref\Steering_Correction_Selection |  |  |  |  | MS_190
TXB-HLC-TC_8929 | 4.1.2.6.7.0-172 |  | Set Operating mode to 6 Verify ATA Correction Type is 0 Verify ATA Correction State is CORR OFF |  | Normal | NOM/NOM | Test Case |  | SSDD-R-25712 |  | demand_management_context\ms_ref\Steering_Correction_Selection |  |  |  |  | MS_191
TXB-HLC-TC_8930 | 4.1.2.6.7.0-173 |  | Set Operating mode to 6 Verify ATA Correction Type is 3 Verify ATA Correction State is DCM Corr BW |  | Normal | NOM/NOM | Test Case |  | SSDD-R-25713 |  | demand_management_context\ms_ref\Steering_Correction_Selection |  |  |  |  | MS_192
TXB-HLC-TC_8931 | 4.1.2.6.7.0-174 |  | Set Operating mode to 4 Verify ATA Correction Type is 0 Verify ATA Correction State is CORR OFF |  | Normal | NOM/NOM | Test Case |  | SSDD-R-25713 |  | demand_management_context\ms_ref\Steering_Correction_Selection |  |  |  |  | MS_193
TXB-HLC-TC_8932 | 4.1.2.6.7.0-175 |  | Set Nose Wheel Steer Wheel angle Validity to 1 Set Turret_angle_validity to 1 Set Reference wheel speed for the tug to -1 Set Turret Angle Invalid Latch Status to 0 Set ATA Correction State to DCM Corr BW Verify ATA Correction Type is 3 | Configure msc_vel_stopped_kts to 0.1 | Normal | NOM/NOM | Test Case |  | SSDD-R-25714 SSDD-R-25715 |  | demand_management_context\ms_ref\Steering_Correction_Selection |  |  |  |  | MS_194
TXB-HLC-TC_8933 | 4.1.2.6.7.0-176 |  | Set Nose Wheel Steer Wheel angle Validity to 1 Set Turret_angle_validity to 1 Set Reference wheel speed for the tug to -0.08 Set Turret Angle Invalid Latch Status to 0 Set ATA Correction State to DCM Corr BW Verify ATA Correction Type is 1 | Configure msc_vel_stopped_kts to 0.1 | Normal | NOM/NOM | Test Case |  | SSDD-R-25714 SSDD-R-25715 |  | demand_management_context\ms_ref\Steering_Correction_Selection |  |  |  |  | MS_195
TXB-HLC-TC_8934 | 4.1.2.6.7.0-177 |  | Set Nose Wheel Steer Wheel angle Validity to 1 Set Turret_angle_validity to 1 Set Reference wheel speed for the tug to -0.08 Set Turret Angle Invalid Latch Status to 0 Set ATA Correction State to DCM Corr BW Verify ATA Correction Type is 1 | Configure msc_vel_stopped_kts to 0.1 | Normal | NOM/NOM | Test Case |  | SSDD-R-25714 SSDD-R-25715 |  | demand_management_context\ms_ref\Steering_Correction_Selection |  |  |  |  | MS_196
TXB-HLC-TC_8935 | 4.1.2.6.7.0-178 |  | Set Nose Wheel Steer Wheel angle Validity to 0 Set Turret_angle_validity to 0 Set Reference wheel speed for the tug to -0.07 Set Turret Angle Invalid Latch Status to 1 Set ATA Correction State to DCM Corr BW Verify ATA Correction Type is 3 | Configure msc_vel_stopped_kts to 0.1 | Normal | NOM/NOM | Test Case |  | SSDD-R-25714 SSDD-R-25715 |  | demand_management_context\ms_ref\Steering_Correction_Selection |  |  |  |  | MS_197
TXB-HLC-TC_8936 | 4.1.2.6.7.0-179 |  | Set Nose Wheel Steer Wheel angle Validity to 1 Set Turret_angle_validity to 1 Set Reference wheel speed for the tug to -0.025 Set Turret Angle Invalid Latch Status to 1 Set ATA Correction State to DCM Corr BW Verify ATA Correction Type is 3 | Configure msc_vel_stopped_kts to 0.1 | Normal | NOM/NOM | Test Case |  | SSDD-R-25714 SSDD-R-25715 |  | demand_management_context\ms_ref\Steering_Correction_Selection |  |  |  |  | MS_198
TXB-HLC-TC_8937 | 4.1.2.6.7.0-180 |  | Set Nose Wheel Steer Wheel angle Validity to 1 Set Turret_angle_validity to 1 Set ATA Correction Type to 1 Verify ATA Correction Type is 1 Verify ATA Error Flag is 0 Verify Turret Angle Invalid Latch Status is 0 Verify Internal Latch Arinc Flag is 1 |  | Normal | NOM/NOM | Test Case |  | SSDD-R-25718 |  | demand_management_context\ms_ref\Steering_Correction_Selection |  |  |  |  | MS_199
TXB-HLC-TC_8938 | 4.1.2.6.7.0-181 |  | Set Nose Wheel Steer Wheel angle Validity to 1 Set Turret_angle_validity to 1 Set ATA Correction Type to 1 Verify ATA Correction Type is 1 Verify ATA Error Flag is 1 Verify Turret Angle Invalid Latch Status is 0 Verify Internal Latch Arinc Flag is 1 |  | Normal | NOM/NOM | Test Case |  | SSDD-R-25718 |  | demand_management_context\ms_ref\Steering_Correction_Selection |  |  |  |  | MS_200
TXB-HLC-TC_8939 | 4.1.2.6.7.0-182 |  | Set Nose Wheel Steer Wheel angle Validity to 0 Set Turret_angle_validity to 0 Set ATA Correction Type to 3 Verify ATA Correction Type is 3 Verify ATA Error Flag is 1 Verify Turret Angle Invalid Latch Status is 1 Verify Internal Latch Arinc Flag is 0 |  | Normal | NOM/NOM | Test Case |  | SSDD-R-25718 |  | demand_management_context\ms_ref\Steering_Correction_Selection |  |  |  |  | MS_201
TXB-HLC-TC_8940 | 4.1.2.6.7.0-183 |  | Set Nose Wheel Steer Wheel angle Validity to 1 Set Turret_angle_validity to 1 Set ATA Correction Type to 3 Verify ATA Correction Type is 3 Verify ATA Error Flag is 1 Verify Turret Angle Invalid Latch Status is 1 Verify Internal Latch Arinc Flag is 1 |  | Normal | NOM/NOM | Test Case |  | SSDD-R-25718 |  | demand_management_context\ms_ref\Steering_Correction_Selection |  |  |  |  | MS_202
TXB-HLC-TC_8941 | 4.1.2.6.7.0-184 |  | At: t Set Operating mode to 4 Verify ATA Correction State is CORR OFF At: t+1 Set Operating mode to 4 Verify ATA Correction State is DCM TAS |  | Normal | NOM/NOM | Test Case |  | SSDD-R-25719 |  | demand_management_context\ms_ref\Steering_Correction_Selection |  |  |  |  | MS_203
TXB-HLC-TC_8942 | 4.1.2.6.7.0-185 |  | At: t Set Operating mode to 4 Verify ATA Correction State is DCM TAS At: t+1 Set Operating mode to 6 Verify ATA Correction State is CORR OFF |  | Normal | NOM/NOM | Test Case |  | SSDD-R-25720 |  | demand_management_context\ms_ref\Steering_Correction_Selection |  |  |  |  | MS_204
TXB-HLC-TC_8943 | 4.1.2.6.7.0-186 |  | Set ATA Correction State to DCM TAS Verify ATA Correction Type is 2 |  | Normal | NOM/NOM | Test Case |  | SSDD-R-25722 |  | demand_management_context\ms_ref\Steering_Correction_Selection |  |  |  |  | MS_205
TXB-HLC-TC_8944 | 4.1.2.6.7.0-187 |  | Set Operating mode to 4 Set Safety Mode to 2 Verify Force Controll Reaction for Fail passive is 3 |  | Normal | NOM/NOM | Test Case |  | SSDD-R-27036 SSDD-R-27040 |  | demand_management_context\ms_ref\FC_Reaction_For_Fail_Passive |  |  |  |  | MS_206
TXB-HLC-TC_8945 | 4.1.2.6.7.0-188 |  | Set Operating mode to 5 Set Safety Mode to 2 Verify Force Controll Reaction for Fail passive is 3 |  | Normal | NOM/NOM | Test Case |  | SSDD-R-27036 SSDD-R-27040 |  | demand_management_context\ms_ref\FC_Reaction_For_Fail_Passive |  |  |  |  | MS_207
TXB-HLC-TC_8946 | 4.1.2.6.7.0-189 |  | Set Steering Demand from Turret to 180 Verify Turret angle filtered is 180 | Configure msc_tau_turretTC_ms to 0 Configure msf_a_TurretAngle_X_deg to [-75,-69,-63,-57,-51,-45,-39,-33,-27,-21,-15,-9,-3,0,3,9,15,21,27,33,39,45,51,57,63,69,75] Configure msf_a_TurretSteerAfterGain_Y to [-75,-67.11,-59.44,-52.02,-44.85,-37.95,-31.36,-25.10,-19.21,-13.74,-8.77,-4.44,-1.03,0,1.03,4.44,8.77,13.74,19.21,25.10,31.36,37.95,44.85,52.02,59.44,67.11,75] | Normal | NOM/MAX | Test Case |  | SSDD-R-25649 SSDD-R-27108 |  | demand_management_context\ms_ref\Steering_Selection | The Time constant for the low pass filter is set such that there is no noise in the signal |  |  |  | MS_208
TXB-HLC-TC_8947 | 4.1.2.6.7.0-190 |  | Set Steering Demand from Turret to 0 Verify Turret angle filtered is 0 | Configure msc_tau_turretTC_ms to 0 Configure msf_a_TurretAngle_X_deg to [-75,-69,-63,-57,-51,-45,-39,-33,-27,-21,-15,-9,-3,0,3,9,15,21,27,33,39,45,51,57,63,69,75] Configure msf_a_TurretSteerAfterGain_Y to [-75,-67.11,-59.44,-52.02,-44.85,-37.95,-31.36,-25.10,-19.21,-13.74,-8.77,-4.44,-1.03,0,1.03,4.44,8.77,13.74,19.21,25.10,31.36,37.95,44.85,52.02,59.44,67.11,75] | Normal | NOM/NOM | Test Case |  | SSDD-R-25649 SSDD-R-27108 |  | demand_management_context\ms_ref\Steering_Selection | The Time constant for the low pass filter is set such that there is no noise in the signal |  |  |  | MS_209
TXB-HLC-TC_8948 | 4.1.2.6.7.0-191 |  | Set Steering Demand from Turret to 16.02 Verify Turret angle filtered is 16.02 | Configure msc_tau_turretTC_ms to 0 Configure msf_a_TurretAngle_X_deg to [-75,-69,-63,-57,-51,-45,-39,-33,-27,-21,-15,-9,-3,0,3,9,15,21,27,33,39,45,51,57,63,69,75] Configure msf_a_TurretSteerAfterGain_Y to [-75,-67.11,-59.44,-52.02,-44.85,-37.95,-31.36,-25.10,-19.21,-13.74,-8.77,-4.44,-1.03,0,1.03,4.44,8.77,13.74,19.21,25.10,31.36,37.95,44.85,52.02,59.44,67.11,75] | Normal | NOM/NOM | Test Case |  | SSDD-R-25649 SSDD-R-27108 |  | demand_management_context\ms_ref\Steering_Selection | The Time constant for the low pass filter is set such that there is no noise in the signal |  |  |  | MS_210
TXB-HLC-TC_8949 | 4.1.2.6.7.0-192 |  | At: t Set ATAC validity to 0 Set ATA Correction Type to 3 Set ATAC demand filtered to 0.09 Verify ATAC Position is 0 At: t+1 Set ATAC validity to 0 Set ATA Correction Type to 0 Set ATAC demand filtered to 1.1 Verify ATAC Position is 0 At: t+2 Set ATAC validity to 1 Set ATA Correction Type to 3 Set ATAC demand filtered to 3 Verify ATAC Position is 0 At: t+3 Set ATAC validity to 1 Set ATA Correction Type to 3 Set ATAC demand filtered to 4 Verify ATAC Position is 0 |  | Normal | NOM/NOM | Test Case |  | SSDD-R-25690 |  | demand_management_context\ms_ref\Steering_Correction_Selection |  |  |  |  | MS_211
TXB-HLC-TC_2400 | 4.1.2.6.7.0-193 |  | Set Driver ATAC demand to 2 Set ATAC validity to 1 Set ATAC saved position for light logic to 2 Verify ATAC LED Request is 2 | Configure msc_vel_stopped_kts to 10 | Robustness | MAX/NOM | Test Case |  | SSDD-R-25693 SSDD-R-25695 SSDD-R-25696 |  | demand_management_context\ms_ref\Steering_Correction_Selection |  |  |  |  | MS_220
TXB-HLC-TC_2408 | 4.1.2.6.7.0-194 |  | Set Aircraft weight to 78 Set Aircraft maximum take off weight to 0 Set Hydraulic Braking Flag to 0 Verify Aircraft weight value is 0 | Configure msc_k_scalingMTOW to 1 | Robustness | MAX/NOM | Test Case |  | SSDD-R-23585 SSDD-R-19935 |  | demand_management_context\ms_ref\Force_Selection |  |  |  |  | MS_230
TXB-HLC-TC_2409 | 4.1.2.6.7.0-195 |  | Set Aircraft weight to 78 Set Aircraft maximum take off weight to 78 Set Hydraulic Braking Flag to 0 Verify Aircraft weight value is 78 | Configure msc_k_scalingMTOW to 1 | Robustness | MAX/NOM | Test Case |  | SSDD-R-23585 SSDD-R-19935 |  | demand_management_context\ms_ref\Force_Selection |  |  |  |  | MS_231
TXB-HLC-TC_2410 | 4.1.2.6.7.0-196 |  | Set Aircraft weight to 78 Set Aircraft maximum take off weight to 78 Set Hydraulic Braking Flag to 1 Verify Aircraft weight value is 78 | Configure msc_k_scalingMTOW to 1 | Robustness | MAX/NOM | Test Case |  | SSDD-R-23585 SSDD-R-19935 |  | demand_management_context\ms_ref\Force_Selection |  |  |  |  | MS_232
TXB-HLC-TC_2411 | 4.1.2.6.7.0-197 |  | Set mod_m_acWgt_t to 78 Set Aircraft maximum take off weight to 78 Set Reference wheel speed for the tug to 1 Verify Aircraft weight value is 0 | Configure msc_k_scalingMTOW to 0 | Robustness | MIN/NOM | Test Case |  | SSDD-R-23585 SSDD-R-19935 |  | demand_management_context\ms_ref\Force_Selection |  |  |  |  | MS_233
TXB-HLC-TC_2412 | 4.1.2.6.7.0-198 |  | Set mod_m_acWgt_t to 78 Set Aircraft maximum take off weight to 78 Set Reference wheel speed for the tug to 0 Verify Aircraft weight value is 78 | Configure msc_k_scalingMTOW to 0 | Robustness | MIN/NOM | Test Case |  | SSDD-R-23585 SSDD-R-19935 |  | demand_management_context\ms_ref\Force_Selection |  |  |  |  | MS_234
TXB-HLC-TC_2413 | 4.1.2.6.7.0-199 |  | Set Operating mode to 10 Set Safety Mode to 0 Set Flag to energise Damper Connect Valve to 1 Set Hydraulic Braking Flag to 0 Set Force Controll Reaction for Fail passive to 0 Verify Force Controller Mode is 3 |  | Normal | NOM/NOM | Test Case |  | SSDD-R-23597 SSDD-R-23593 SSDD-R-23602 SSDD-R-23603 |  | demand_management_context\ms_ref\Force _Control_Mode_Selection |  |  |  |  | MS_235
TXB-HLC-TC_2414 | 4.1.2.6.7.0-200 |  | Set Operating mode to 10 Set Safety Mode to 0 Set Flag to energise Damper Connect Valve to 0 Set Hydraulic Braking Flag to 0 Set Force Controll Reaction for Fail passive to 0 Verify Force Controller Mode is 5 |  | Normal | NOM/NOM | Test Case |  | SSDD-R-23597 SSDD-R-23593 SSDD-R-23602 SSDD-R-23603 |  | demand_management_context\ms_ref\Force _Control_Mode_Selection |  |  |  |  | MS_236
TXB-HLC-TC_2415 | 4.1.2.6.7.0-201 |  | Set Operating mode to 10 Set Safety Mode to 0 Set Flag to energise Damper Connect Valve to 1 Set Hydraulic Braking Flag to 1 Set Force Controll Reaction for Fail passive to 0 Verify Force Controller Mode is 5 |  | Normal | NOM/NOM | Test Case |  | SSDD-R-23597 SSDD-R-23593 SSDD-R-23602 SSDD-R-23603 |  | demand_management_context\ms_ref\Force _Control_Mode_Selection |  |  |  |  | MS_237
TXB-HLC-TC_2416 | 4.1.2.6.7.0-202 |  | Set Operating mode to 10 Set Safety Mode to 0 Set Flag to energise Damper Connect Valve to 0 Set Hydraulic Braking Flag to 1 Set Force Controll Reaction for Fail passive to 0 Verify Force Controller Mode is 5 |  | Normal | NOM/NOM | Test Case |  | SSDD-R-23597 SSDD-R-23593 SSDD-R-23602 SSDD-R-23603 |  | demand_management_context\ms_ref\Force _Control_Mode_Selection |  |  |  |  | MS_238
TXB-HLC-TC_2417 | 4.1.2.6.7.0-203 |  | Set Operating mode to 0 Verify Correction State is CORR OFF |  | Normal | NOM/NOM | Test Case |  | SSDD-R-25727 |  | demand_management_context\ms_ref\Steering_Correction_Selection |  |  |  |  | MS_242
TXB-HLC-TC_2418 | 4.1.2.6.7.0-204 |  | Set Operating mode to 2 Verify Correction State is CORR OFF |  | Normal | NOM/NOM | Test Case |  | SSDD-R-25727 |  | demand_management_context\ms_ref\Steering_Correction_Selection |  |  |  |  | MS_243
TXB-HLC-TC_2419 | 4.1.2.6.7.0-205 |  | Set Operating mode to 3 Verify Correction State is CORR OFF |  | Normal | NOM/NOM | Test Case |  | SSDD-R-25727 |  | demand_management_context\ms_ref\Steering_Correction_Selection |  |  |  |  | MS_244
TXB-HLC-TC_2420 | 4.1.2.6.7.0-206 |  | Set Operating mode to 10 Verify Correction State is PCM SBW |  | Normal | NOM/NOM | Test Case |  | SSDD-R-25727 |  | demand_management_context\ms_ref\Steering_Correction_Selection |  |  |  |  | MS_245
TXB-HLC-TC_2421 | 4.1.2.6.7.0-207 |  | Set Operating mode to 9 Verify Correction State is CORR OFF |  | Normal | NOM/NOM | Test Case |  | SSDD-R-25727 |  | demand_management_context\ms_ref\Steering_Correction_Selection |  |  |  |  | MS_246
TXB-HLC-TC_2422 | 4.1.2.6.7.0-208 |  | Set Operating mode to 9 Verify Correction State is CORR OFF |  | Normal | NOM/NOM | Test Case |  | SSDD-R-25727 |  | demand_management_context\ms_ref\Steering_Correction_Selection |  |  |  |  | MS_247
TXB-HLC-TC_16960 | 4.1.2.6.7.0-209 |  | Set Operating mode to 1 Verify Correction State is CORR OFF |  | Normal | NOM/NOM | Test Case |  | SSDD-R-25727 |  | demand_management_context\ms_ref\Steering_Correction_Selection |  |  |  |  | MS_248
TXB-HLC-TC_16961 | 4.1.2.6.7.0-210 |  | Set Operating mode to 10 Set Safety Mode to 2 Set park brake status to 0 Set Flag to energise Damper Connect Valve to 1 Set Hydraulic Braking Flag to 1 Set Force Controll Reaction for Fail passive to 2 Verify Force Controller Mode is 5 |  | Normal | NOM/NOM | Test Case |  | SSDD-R-23597 SSDD-R-23593 SSDD-R-23602 SSDD-R-23603 |  | demand_management_context\ms_ref\Force _Control_Mode_Selection |  |  |  |  | MS_239
TXB-HLC-TC_16962 | 4.1.2.6.7.0-211 |  | Set Operating mode to 10 Set Safety Mode to 2 Set park brake status to 1 Set Flag to energise Damper Connect Valve to 0 Set Hydraulic Braking Flag to 0 Set Force Controll Reaction for Fail passive to 2 Verify Force Controller Mode is 0 |  | Normal | NOM/NOM | Test Case |  | SSDD-R-23597 SSDD-R-23593 SSDD-R-23602 SSDD-R-23603 |  | demand_management_context\ms_ref\Force _Control_Mode_Selection |  |  |  |  | MS_240
TXB-HLC-TC_2423 | 4.1.2.6.7.0-212 |  | Set Operating mode to 10 Set Safety Mode to 0 Set park brake status to 1 Set Flag to energise Damper Connect Valve to 0 Set Hydraulic Braking Flag to 0 Set Force Controll Reaction for Fail passive to 0 Verify Force Controller Mode is 5 |  | Normal | NOM/NOM | Test Case |  | SSDD-R-23597 SSDD-R-23593 SSDD-R-23602 SSDD-R-23603 |  | demand_management_context\ms_ref\Force _Control_Mode_Selection |  |  |  |  | MS_241
TXB-HLC-TC_2424 | 4.1.2.6.7.0-213 |  | At t: Set Operating mode to 11 Set Neutral mode force control mode to 2 Set Neutral Disabled flag to 0 Verify Force control mode is 2 At t+1: Set Operating mode to 11 Set Neutral mode force control mode to 2 Set Neutral Disabled flag to 0 Verify Force control mode is 2 At t+2: Set Operating mode to 11 Set Neutral mode force control mode to 3 Set Neutral Disabled flag to 1 Verify Force control mode is 5 |  | Normal | NOM/NOM | Test Case |  | SSDD-R-23596 |  | demand_management_context\ms_ref\Force _Control_Mode_Selection |  |  |  |  | MS_249
TXB-HLC-TC_22015 | 4.1.2.6.7.1
TXB-HLC-TC_9904 | 4.1.2.6.7.1-1 |  | At: Start Up Set ATA Correction State to CORR OFF Verify ATA Correction Type is 0 Verify ATA Error Flag is 0 |  | Normal | NOM/NOM | Test Case |  | SSDD-R-25703 |  | demand_management_context\ms_ref\Steering_Correction_Selection |  |  |  |  | MS_187
TXB-HLC-TC_9905 | 4.1.2.6.7.1-2 |  | At: t Set Operating mode to 5 Verify ATA Correction Type is 0 Verify ATA Correction State is CORR OFF At: t+1 Set Operating mode to 5 Verify ATA Correction Type is 3 Verify ATA Correction State is DCM MT |  | Normal | NOM/NOM | Test Case |  | SSDD-R-25705 |  | demand_management_context\ms_ref\Steering_Correction_Selection |  |  |  |  | MS_188
TXB-HLC-TC_9906 | 4.1.2.6.7.1-3 |  | At: t Set Operating mode to 5 Verify ATA Correction Type is 3 Verify ATA Correction State is DCM MT At: t+1 Set Operating mode to 6 Verify ATA Correction Type is 0 Verify ATA Correction State is CORR OFF |  | Normal | NOM/NOM | Test Case |  | SSDD-R-25706 |  | demand_management_context\ms_ref\Steering_Correction_Selection |  |  |  |  | MS_189
TXB-HLC-TC_9907 | 4.1.2.6.7.1-4 |  | Set Distance from Aircraft MLG to Turret to 12.64 Set Perpendicular distance from Tug centre line to Tug wheel module on left/right side to 1.38 Set Perpendicular distance from Tug Turret to the front axle to 3.6 Set Tug wheel module maximum steer angle to 85 Verify Maximum AC steer angle limit is 77.50607 |  | Normal | NOM/NOM | Test Case |  | SSDD-R-25659 |  | demand_management_context\ms_ref\Steering_Selection |  |  |  |  | MS_170
TXB-HLC-TC_9908 | 4.1.2.6.7.1-5 |  | Set Operating mode to 4 Set Steering Demand from Turret to 180 Set Turret angle filtered to 180 Set ATA Correction State to DCM TAS Set ATA Correction Type to 2 Verify Aircraft to Tug Angle is -180 |  | Normal | NOM/MIN | Test Case |  | SSDD-R-25668 |  | demand_management_context\ms_ref\Steering_Correction_Selection |  |  |  |  | MS_171
TXB-HLC-TC_9909 | 4.1.2.6.7.1-6 |  | Set Operating mode to 4 Set Steering Demand from Turret to -180 Set Turret angle filtered to -180 Set ATA Correction State to DCM TAS Set ATA Correction Type to 2 Verify Aircraft to Tug Angle is 180 |  | Normal | NOM/MAX | Test Case |  | SSDD-R-25668 |  | demand_management_context\ms_ref\Steering_Correction_Selection |  |  |  |  | MS_172
TXB-HLC-TC_9910 | 4.1.2.6.7.1-7 |  | Set Operating mode to 4 Set Steering Demand from Turret to 50.02 Set Turret angle filtered to 50.02 Set ATA Correction State to DCM TAS Set ATA Correction Type to 2 Verify Aircraft to Tug Angle is -50.02 |  | Normal | NOM/NOM | Test Case |  | SSDD-R-25668 |  | demand_management_context\ms_ref\Steering_Correction_Selection |  |  |  |  | MS_173
TXB-HLC-TC_9911 | 4.1.2.6.7.1-8 |  | Set Operating mode to 4 Set ATA Correction Type to 2 Verify Aircraft to Tug Angle is -100 |  | Normal | NOM/NOM | Test Case |  | SSDD-R-25670 |  | demand_management_context\ms_ref\Steering_Correction_Selection |  |  |  |  | MS_174
TXB-HLC-TC_9912 | 4.1.2.6.7.1-9 |  | Set Operating mode to 5 Set ATA Correction Type to 0 Verify Aircraft to Tug Angle is 0 |  | Normal | NOM/NOM | Test Case |  | SSDD-R-25670 |  | demand_management_context\ms_ref\Steering_Correction_Selection |  |  |  |  | MS_175
TXB-HLC-TC_9913 | 4.1.2.6.7.1-10 |  | Set Operating mode to 5 Set ATA Correction Type to 3 Verify Aircraft to Tug Angle is 0 |  | Normal | NOM/NOM | Test Case |  | SSDD-R-25670 |  | demand_management_context\ms_ref\Steering_Correction_Selection |  |  |  |  | MS_176
TXB-HLC-TC_9914 | 4.1.2.6.7.1-11 |  | Set Operating mode to 5 Set ATA Correction Type to 0 Verify Aircraft to Tug Angle is 0 |  | Normal | NOM/NOM | Test Case |  | SSDD-R-25670 |  | demand_management_context\ms_ref\Steering_Correction_Selection |  |  |  |  | MS_177
TXB-HLC-TC_9933 | 4.1.2.6.7.1-12 |  | Set Driver ATAC demand to -10 Set ATA Correction Type to 3 Verify ATAC Position is -10 |  | Normal | NOM/NOM | Test Case |  | SSDD-R-25671 |  | demand_management_context\ms_ref\Steering_Correction_Selection |  |  |  |  | MS_178
TXB-HLC-TC_9934 | 4.1.2.6.7.1-13 |  | Set Driver ATAC demand to 100 Set ATA Correction Type to 3 Verify ATAC Position is 100 |  | Normal | NOM/NOM | Test Case |  | SSDD-R-25671 |  | demand_management_context\ms_ref\Steering_Correction_Selection |  |  |  |  | MS_179
TXB-HLC-TC_9935 | 4.1.2.6.7.1-14 |  | Set Driver ATAC demand to -100 Set ATA Correction Type to 3 Verify ATAC Position is -100 |  | Normal | NOM/NOM | Test Case |  | SSDD-R-25671 |  | demand_management_context\ms_ref\Steering_Correction_Selection |  |  |  |  | MS_180
TXB-HLC-TC_9936 | 4.1.2.6.7.1-15 |  | Set Driver ATAC demand to 10 Set ATA Correction Type to 3 Verify ATAC Position is 10 |  | Normal | NOM/NOM | Test Case |  | SSDD-R-25671 |  | demand_management_context\ms_ref\Steering_Correction_Selection |  |  |  |  | MS_181
TXB-HLC-TC_9937 | 4.1.2.6.7.1-16 |  | Set ATAC demand filtered to 1.7 Set ATAC saved position for light logic to 1.6 Set ATA Correction Type to 2 Verify ATAC LED Request is 0 | Configure msc_pct_ATACchange to 0.1 | Normal | NOM/NOM | Test Case |  | SSDD-R-25695 SSDD-R-25696 |  | demand_management_context\ms_ref\Steering_Correction_Selection |  |  |  |  | MS_182
TXB-HLC-TC_9938 | 4.1.2.6.7.1-17 |  | Set ATAC demand filtered to 2.15 Set ATAC saved position for light logic to 1.8 Set ATA Correction Type to 3 Verify ATAC LED Request is 1 | Configure msc_pct_ATACchange to 0.1 | Normal | NOM/NOM | Test Case |  | SSDD-R-25695 SSDD-R-25696 |  | demand_management_context\ms_ref\Steering_Correction_Selection |  |  |  |  | MS_183
TXB-HLC-TC_9939 | 4.1.2.6.7.1-18 |  | Set ATAC demand filtered to 4 Set ATAC saved position for light logic to 1.1 Set ATA Correction Type to 0 Verify ATAC LED Request is 0 | Configure msc_pct_ATACchange to 0.1 | Normal | NOM/NOM | Test Case |  | SSDD-R-25695 SSDD-R-25696 |  | demand_management_context\ms_ref\Steering_Correction_Selection |  |  |  |  | MS_184
TXB-HLC-TC_9940 | 4.1.2.6.7.1-19 |  | Set ATAC demand filtered to 5 Set ATAC saved position for light logic to 4 Set ATA Correction Type to 1 Verify ATAC LED Request is 0 | Configure msc_pct_ATACchange to 0.1 | Normal | NOM/NOM | Test Case |  | SSDD-R-25695 SSDD-R-25696 |  | demand_management_context\ms_ref\Steering_Correction_Selection |  |  |  |  | MS_185
TXB-HLC-TC_9941 | 4.1.2.6.7.1-20 |  | At: Start Up Verify ATA Correction Type is 0 Verify ATA Correction State is CORR OFF |  | Normal | NOM/NOM | Test Case |  | SSDD-R-25702 |  | demand_management_context\ms_ref\Steering_Correction_Selection |  |  |  |  | MS_186
TXB-HLC-TC_9853 | 4.1.2.6.7.1-21 |  | Set Operating mode to 10 Set Driver Take Control Flag input to 1 Verify Driver steering demand is 19.2 Verify Final Demanded Steering Angle is 19.2 |  | Normal | NOM/NOM | Test Case |  | SSDD-R-25650 |  | demand_management_context\ms_ref\Steering_Selection |  |  |  |  | MS_212
TXB-HLC-TC_9854 | 4.1.2.6.7.1-22 |  | Set Correction State to PCM SBW Verify ATA Correction Type is 1 |  | Normal | NOM/NOM | Test Case |  | SSDD-R-25725 |  | demand_management_context\ms_ref\Steering_Correction_Selection |  |  |  |  | MS_213
TXB-HLC-TC_9855 | 4.1.2.6.7.1-23 |  | Set Nose Wheel Steer Wheel angle Validity to 0 Set Turret_angle_validity to 1 Set ATA Correction Type to 1 Verify Turret Angle Invalid Latch Status is 0 |  | Normal | NOM/NOM | Test Case |  | SSDD-R-25728 |  | demand_management_context\ms_ref\Steering_Correction_Selection |  |  |  |  | MS_214
TXB-HLC-TC_9856 | 4.1.2.6.7.1-24 |  | Set Nose Wheel Steer Wheel angle Validity to 1 Set Turret_angle_validity to 0 Set ATA Correction Type to 1 Verify Turret Angle Invalid Latch Status is 1 |  | Normal | NOM/NOM | Test Case |  | SSDD-R-25728 |  | demand_management_context\ms_ref\Steering_Correction_Selection |  |  |  |  | MS_215
TXB-HLC-TC_9857 | 4.1.2.6.7.1-25 |  | Set Operating mode to 10 Verify nws demand angle is 19.2 Verify Final Demanded Steering Angle is 19.2 | Configure msf_a_TurretSteerAfterGain_Y to [-75,-66,-40,-20,-1,0,1,20,40,66,75] Configure msf_a_arincAngle_X_deg to [-75,-66,-40,-20,-1,0,1,20,40,66,75] | Normal | NOM/NOM | Test Case |  | SSDD-R-27140 SSDD-R-25654 |  | demand_management_context\ms_ref\Steering_Selection |  |  |  |  | MS_216
TXB-HLC-TC_9858 | 4.1.2.6.7.1-26 |  | At: t Set Operating mode to 0 Verify Correction State is CORR OFF At: t+1 Set Operating mode to 2 Verify Correction State is CORR OFF |  | Normal | NOM/NOM | Test Case |  | SSDD-R-25727 |  | demand_management_context\ms_ref\Steering_Correction_Selection |  |  |  |  | MS_217
TXB-HLC-TC_9859 | 4.1.2.6.7.1-27 |  | At: t Set Operating mode to 3 Verify Correction State is CORR OFF At: t+1 Set Operating mode to 10 Verify Correction State is PCM SBW |  | Normal | NOM/NOM | Test Case |  | SSDD-R-25727 |  | demand_management_context\ms_ref\Steering_Correction_Selection |  |  |  |  | MS_218
TXB-HLC-TC_9860 | 4.1.2.6.7.1-28 |  | At: t Set Operating mode to 9 Verify Correction State is CORR OFF At: t+1 Set Operating mode to 9 Verify Correction State is CORR OFF At: t+2 Set Operating mode to 1 Verify Correction State is CORR OFF |  | Normal | NOM/NOM | Test Case |  | SSDD-R-25727 |  | demand_management_context\ms_ref\Steering_Correction_Selection |  |  |  |  | MS_219
TXB-HLC-TC_8962 | 4.1.2.6.7.1-29 |  | Set Operating mode to 11 Set Speed control force demand to -5.22756243 Verify Demanded NLG Force in percentage aircraft weight to -5.22756243 |  | Normal | NOM/NOM | Test Case |  | SSDD-R-19933 |  | demand_management_context\ms_ref\Force_Selection |  |  |  |  | MS_221
TXB-HLC-TC_8963 | 4.1.2.6.7.1-30 |  | Set Operating mode to 11 Set Speed control force demand to -6 Verify Demanded NLG Force in percentage aircraft weight to -6 |  | Normal | NOM/NOM | Test Case |  | SSDD-R-19933 |  | demand_management_context\ms_ref\Force_Selection |  |  |  |  | MS_222
TXB-HLC-TC_9035 | 4.1.2.6.7.1-31 |  | Set Operating mode to 11 Set Neutral mode force control mode to 2 Verify Force control mode is 2 |  | Normal | NOM/NOM | Test Case |  | SSDD-R-23606 |  | demand_management_context\ms_ref\Force _Control_Mode_Selection |  |  |  |  | MS_223
TXB-HLC-TC_9036 | 4.1.2.6.7.1-32 |  | Set Operating mode to 11 Set Neutral mode force control mode to 3 Verify Force control mode is 3 |  | Normal | NOM/NOM | Test Case |  | SSDD-R-23606 |  | demand_management_context\ms_ref\Force _Control_Mode_Selection |  |  |  |  | MS_224
TXB-HLC-TC_9037 | 4.1.2.6.7.1-33 |  | Set Operating mode to 11 Set Neutral mode force control mode to 1 Verify Force control mode is 1 |  | Normal | NOM/NOM | Test Case |  | SSDD-R-23606 |  | demand_management_context\ms_ref\Force _Control_Mode_Selection |  |  |  |  | MS_225
TXB-HLC-TC_9043 | 4.1.2.6.7.1-34 |  | Set Operating mode to 11 Set Damper energising flag to 1 Set Neutral mode force control mode to 3 Verify Force control mode is 5 |  | Normal | NOM/NOM | Test Case |  | SSDD-R-23607 SSDD-R-23608 |  | demand_management_context\ms_ref\Force _Control_Mode_Selection |  |  |  |  | MS_226
TXB-HLC-TC_9151 | 4.1.2.6.7.1-35 |  | Set Operating mode to 11 Set Damper energising flag to 0 Set Neutral mode force control mode to 3 Verify Force control mode is 5 |  | Normal | NOM/NOM | Test Case |  | SSDD-R-23607 SSDD-R-23608 |  | demand_management_context\ms_ref\Force _Control_Mode_Selection |  |  |  |  | MS_227
TXB-HLC-TC_9088 | 4.1.2.6.7.1-36 |  | At t: Set Operating mode to 11 Verify Steering demand is 0 At t+1: Set Operating mode to 1 Verify Steering demand is 0.8 At t+2: Set Operating mode to 11 Verify Steering demand is 0 |  | Normal | NOM/NOM | Test Case |  | SSDD-R-25655 |  | demand_management_context\ms_ref\Steering_Selection |  |  |  |  | MS_228
TXB-HLC-TC_9089 | 4.1.2.6.7.1-37 |  | At t: Set Operating mode to 11 Verify Steering demand is 0 At t+1: Set Operating mode to 11 Verify Steering demand is 0 At t+2: Set Operating mode to 9 Verify Steering demand is 0.00687 |  | Normal | NOM/NOM | Test Case |  | SSDD-R-25655 |  | demand_management_context\ms_ref\Steering_Selection |  |  |  |  | MS_229
TXB-HLC-TC_2186 | 4.1.2.6.8 | Speed Control (sc)
TXB-HLC-TC_3199 | 4.1.2.6.8.0-1 |  | Verify that the Speed Control feature uses the following calibration data within the range mentioned: scc_vel_window_kts is in the range : 0 to 100 scc_vel_zeroThreshold_kts is in the range : 0 to 10 scc_k_delay is in the range : 0 to 50 scc_tm_delayMin_s is in the range : 0 to 100 scc_tm_delayMax_s is in the range : 0 to 100 scc_tm_noPilotBrakingReset_s is in the range : 0 to 10000 scc_acc_zeroThres_mps2 is in the range : -10 to 10 scc_vel_hys_kts is in the range : 0 to 10 scc_acc_maxTarget_G is in the range : 0 to 10 scf_firstAccProfile_X_time_s is in the range : 0 to 10000 scf_firstAccProfile_Y_G is in the range : 0 to 10000 scf_secondAccProfile_X_time_s is in the range : 0 to 10000 scf_secondAccProfile_Y_G is in the range : 0 to 10000 scf_thirdAccProfile_X_time_s is in the range : 0 to 10000 scf_thirdAccProfile_Y_G is in the range : 0 to 10000 scf_fourthAccProfile_X_time_s is in the range : 0 to 10000 scf_fourthAccProfile_Y_G is in the range : 0 to 10000 scf_firstInvProfile_X_acc_G is in the range : 0 to 10000 scf_firstInvProfile_Y_s is in the range : 0 to 10000 scf_secondInvProfile_X_acc_G is in the range : 0 to 10000 scf_secondInvProfile_Y_s is in the range : 0 to 10000 scf_thirdInvProfile_X_acc_G is in the range : 0 to 10000 scf_thirdInvProfile_Y_s is in the range : 0 to 10000 scf_fourthInvProfile_X_acc_G is in the range : 0 to 10000 scf_fourthInvProfile_Y_s is in the range : 0 to 10000 scc_vel_diffThres_kts is in the range : -10 to 10 scc_k_spdP is in the range : 0 to 100 scc_k_spdI is in the range : 0 to 100 scc_k_accP is in the range : 0 to 100 scc_k_accI is in the range : 0 to 100 scf_spdGainMod_X_dTerm is in the range : -10 to 10 scf_spdGainMod_Y is in the range : 0 to 1 scf_accGainMod_X_dTerm is in the range : -10 to 10 scf_accGainMod_Y is in the range : 0 to 1 scc_vel_movingTarget_kts is in the range : 0 to 25 scc_acc_steadyTarget_G is in the range : 0 to 10 scc_k_targetAccelRateLimInc is in the range : 0 to 1 scc_k_targetAccelRateLimDec is in the range : -1 to 0 |  | Normal | NOM/NOM | Test Case |  | SSDD-R-19982 | [6 empty] | SC-1
TXB-HLC-TC_16954 | 4.1.2.6.8.0-2 |  | Set Pilot braking flag with filtering to 1 Set Reference wheel speed for the tug to 50 Verify Demanded speed (Post Delay) is 50 |  | Normal | NOM/MAX | Test Case |  | SSDD-R-21787 SSDD-R-27031 |  | demand_management_context\sc_ref\Delay_Processing |  |  |  |  | SC-2
TXB-HLC-TC_16955 | 4.1.2.6.8.0-3 |  | Set Pilot braking flag with filtering to 1 Set Reference wheel speed for the tug to 1.5 Verify Demanded speed (Post Delay) is 1.5 |  | Normal | NOM/NOM | Test Case |  | SSDD-R-21787 SSDD-R-27031 |  | demand_management_context\sc_ref\Delay_Processing |  |  |  |  | SC-3
TXB-HLC-TC_3200 | 4.1.2.6.8.0-4 |  | At: t Set Pilot braking flag with filtering to 1 Verify Delay timer is 0 At: t+1 Set Pilot braking flag with filtering to 0 Verify Delay timer is 0 At: t+2 Set Pilot braking flag with filtering to 0 Verify Delay timer is 0.01 At: t+3 Set Pilot braking flag with filtering to 0 Verify Delay timer is 0.02 At: t+4 Set Pilot braking flag with filtering to 0 Verify Delay timer is 0.03 At: t+5 Set Pilot braking flag with filtering to 0 Verify Delay timer is 0.04 At: t+6 Set Pilot braking flag with filtering to 0 Verify Delay timer is 0.05 At: t+7 Set Pilot braking flag with filtering to 0 Verify Delay timer is 0.06 At: t+8 Set Pilot braking flag with filtering to 0 Verify Delay timer is 0.07 At: t+9 Set Pilot braking flag with filtering to 1 Verify Delay timer is 0 |  | Normal | NOM/NOM | Test Case |  | SSDD-R-21790 |  | demand_management_context\sc_ref\Delay_Processing demand_management_context\sc_ref\Delay_Processing demand_management_context\sc_ref\Delay_Processing demand_management_context\sc_ref\Delay_Processing demand_management_context\sc_ref\Delay_Processing demand_management_context\sc_ref\Delay_Processing demand_management_context\sc_ref\Delay_Processing demand_management_context\sc_ref\Delay_Processing demand_management_context\sc_ref\Delay_Processing demand_management_context\sc_ref\Delay_Processing |  |  |  |  | SC-4
TXB-HLC-TC_3201 | 4.1.2.6.8.0-5 |  | Set Delay Mode to 0 Verify Delay timer is 0 |  | Normal | NOM/NOM | Test Case |  | SSDD-R-21793 |  | demand_management_context\sc_ref\Delay_Processing |  |  |  |  | SC-5
TXB-HLC-TC_3202 | 4.1.2.6.8.0-6 |  | At: Initialization Verify Delay Mode is 0 |  | Normal | NOM/NOM | Test Case |  | SSDD-R-21796 |  | demand_management_context\sc_ref\Delay_Processing |  |  |  |  | SC-6
TXB-HLC-TC_3203 | 4.1.2.6.8.0-7 |  | Set Desired Vehicle Speed to 1.1 Set Delay Override flag to 1 Set Reference wheel speed for the tug to 0.21 Verify Zero to Minimum delay flag is 0 | Configure scc_vel_window_kts to 0.8 Configure scc_vel_zeroThreshold_kts to 0.2 | Normal | NOM/NOM | Test Case |  | SSDD-R-21797 |  | demand_management_context\sc_ref\Delay_Processing |  |  |  |  | SC-7
TXB-HLC-TC_3204 | 4.1.2.6.8.0-8 |  | Set Desired Vehicle Speed to 1.1 Set Delay Override flag to 0 Set Reference wheel speed for the tug to 0.4 Verify Zero to Minimum delay flag is 0 | Configure scc_vel_window_kts to 0.8 Configure scc_vel_zeroThreshold_kts to 0.2 | Normal | NOM/NOM | Test Case |  | SSDD-R-21797 |  | demand_management_context\sc_ref\Delay_Processing |  |  |  |  | SC-8
TXB-HLC-TC_3205 | 4.1.2.6.8.0-9 |  | Set Desired Vehicle Speed to 1.1 Set Delay Override flag to 1 Set Reference wheel speed for the tug to 0.2 Verify Zero to Minimum delay flag is 0 | Configure scc_vel_window_kts to 0.8 Configure scc_vel_zeroThreshold_kts to 0.2 | Normal | NOM/NOM | Test Case |  | SSDD-R-21797 |  | demand_management_context\sc_ref\Delay_Processing |  |  |  |  | SC-9
TXB-HLC-TC_3206 | 4.1.2.6.8.0-10 |  | Set Desired Vehicle Speed to 1 Set Delay Override flag to 1 Set Reference wheel speed for the tug to 0.1975 Verify Zero to Minimum delay flag is 0 | Configure scc_vel_window_kts to 0.8 Configure scc_vel_zeroThreshold_kts to 0.2 | Normal | NOM/NOM | Test Case |  | SSDD-R-21797 |  | demand_management_context\sc_ref\Delay_Processing |  |  |  |  | SC-10
TXB-HLC-TC_3207 | 4.1.2.6.8.0-11 |  | Set Desired Vehicle Speed to 1.1 Set Delay Override flag to 0 Set Reference wheel speed for the tug to 0.215 Verify Zero to Minimum delay flag is 1 | Configure scc_vel_window_kts to 0.8 Configure scc_vel_zeroThreshold_kts to 0.2 | Normal | NOM/NOM | Test Case |  | SSDD-R-21797 |  | demand_management_context\sc_ref\Delay_Processing |  |  |  |  | SC-11
TXB-HLC-TC_3208 | 4.1.2.6.8.0-12 |  | Set Desired Vehicle Speed to 2 Set Delay Override flag to 0 Set Reference wheel speed for the tug to 1 Verify Zero to Minimum delay flag is 1 | Configure scc_vel_window_kts to 0.8 Configure scc_vel_zeroThreshold_kts to 0.2 | Normal | NOM/NOM | Test Case |  | SSDD-R-21797 |  | demand_management_context\sc_ref\Delay_Processing |  |  |  |  | SC-12
TXB-HLC-TC_3209 | 4.1.2.6.8.0-13 |  | Set Desired Vehicle Speed to 50 Set Delay Override flag to 0 Set Reference wheel speed for the tug to 48.25 Verify Zero to Minimum delay flag is 1 | Configure scc_vel_window_kts to 0.8 Configure scc_vel_zeroThreshold_kts to 0.2 | Normal | NOM/MAX | Test Case |  | SSDD-R-21797 |  | demand_management_context\sc_ref\Delay_Processing |  |  |  |  | SC-13
TXB-HLC-TC_3210 | 4.1.2.6.8.0-14 |  | Set Desired Vehicle Speed to 50 Set Delay Override flag to 0 Set Reference wheel speed for the tug to 50 Verify Zero to Minimum delay flag is 0 | Configure scc_vel_window_kts to 0.8 Configure scc_vel_zeroThreshold_kts to 0.2 | Normal | NOM/MAX | Test Case |  | SSDD-R-21797 |  | demand_management_context\sc_ref\Delay_Processing |  |  |  |  | SC-14
TXB-HLC-TC_3211 | 4.1.2.6.8.0-15 |  | At: t Set Desired Vehicle Speed to 1.1 Set Delay Override flag to 0 Set Reference wheel speed for the tug to 0.215 Set Delay Mode to 1 Verify Zero to Minimum delay flag is 1 Verify Minimum to Zero delay flag is 0 At: t+1 Set Desired Vehicle Speed to 1.2 Set Delay Override flag to 1 Set Reference wheel speed for the tug to 0.2225 Set Delay Mode to 0 Verify Zero to Minimum delay flag is 0 Verify Minimum to Zero delay flag is 1 | Configure scc_vel_window_kts to 0.8 Configure scc_vel_zeroThreshold_kts to 0.2 | Normal | NOM/NOM | Test Case |  | SSDD-R-21799 |  | demand_management_context\sc_ref\Delay_Processing demand_management_context\sc_ref\Delay_Processing |  |  |  |  | SC-15
TXB-HLC-TC_16956 | 4.1.2.6.8.0-16 |  | At: t Set Desired Vehicle Speed to 1.2 Set Delay Override flag to 0 Set Reference wheel speed for the tug to 0.2225 Set Delay Mode to 1 Verify Zero to Minimum delay flag is 1 Verify Minimum to Zero delay flag is 0 At: t+1 Set Desired Vehicle Speed to 1 Set Delay Override flag to 0 Set Reference wheel speed for the tug to 0.25 Set Delay Mode to 0 Verify Zero to Minimum delay flag is 0 Verify Minimum to Zero delay flag is 1 | Configure scc_vel_window_kts to 0.8 Configure scc_vel_zeroThreshold_kts to 0.2 | Normal | NOM/NOM | Test Case |  | SSDD-R-21799 |  | demand_management_context\sc_ref\Delay_Processing demand_management_context\sc_ref\Delay_Processing |  |  |  |  | SC-16
TXB-HLC-TC_16957 | 4.1.2.6.8.0-17 |  | At: t Set Desired Vehicle Speed to 1.17500001 Set Delay Override flag to 0 Set Reference wheel speed for the tug to 0.275 Set Delay Mode to 1 Verify Zero to Minimum delay flag is 1 Verify Minimum to Zero delay flag is 0 At: t+1 Set Desired Vehicle Speed to 1.18599998 Set Delay Override flag to 0 Set Reference wheel speed for the tug to 0.2 Set Delay Mode to 0 Verify Zero to Minimum delay flag is 0 Verify Minimum to Zero delay flag is 1 | Configure scc_vel_window_kts to 0.8 Configure scc_vel_zeroThreshold_kts to 0.2 | Normal | NOM/NOM | Test Case |  | SSDD-R-21799 |  | demand_management_context\sc_ref\Delay_Processing demand_management_context\sc_ref\Delay_Processing |  |  |  |  | SC-17
TXB-HLC-TC_16958 | 4.1.2.6.8.0-18 |  | At: t Set Desired Vehicle Speed to 1.19699999 Set Delay Override flag to 0 Set Reference wheel speed for the tug to 0.297 Set Delay Mode to 1 Verify Zero to Minimum delay flag is 1 Verify Minimum to Zero delay flag is 0 At: t+1 Set Desired Vehicle Speed to 1.208 Set Delay Override flag to 0 Set Reference wheel speed for the tug to 0.185 Set Delay Mode to 0 Verify Zero to Minimum delay flag is 0 Verify Minimum to Zero delay flag is 1 | Configure scc_vel_window_kts to 0.8 Configure scc_vel_zeroThreshold_kts to 0.2 | Normal | NOM/NOM | Test Case |  | SSDD-R-21799 |  | demand_management_context\sc_ref\Delay_Processing demand_management_context\sc_ref\Delay_Processing |  |  |  |  | SC-18
TXB-HLC-TC_16959 | 4.1.2.6.8.0-19 |  | At: t Set Desired Vehicle Speed to 1.21900001 Set Delay Override flag to 0 Set Reference wheel speed for the tug to 0.319 Set Delay Mode to 1 Verify Zero to Minimum delay flag is 1 Verify Minimum to Zero delay flag is 0 At: t+1 Set Desired Vehicle Speed to 0 Set Delay Override flag to 1 Set Reference wheel speed for the tug to 0 Set Delay Mode to 0 Verify Zero to Minimum delay flag is 0 Verify Minimum to Zero delay flag is 1 | Configure scc_vel_window_kts to 0.8 Configure scc_vel_zeroThreshold_kts to 0.2 | Normal | NOM/NOM | Test Case |  | SSDD-R-21799 |  | demand_management_context\sc_ref\Delay_Processing demand_management_context\sc_ref\Delay_Processing |  |  |  |  | SC-19
TXB-HLC-TC_3212 | 4.1.2.6.8.0-20 |  | At: t Set Desired Vehicle Speed to 0.1 Set Delay Override flag to 0 Set Reference wheel speed for the tug to 1 Set Delay Mode to 0 Verify Zero to Minimum delay flag is 0 Verify Minimum to Zero delay flag is 1 At: t+1 Set Desired Vehicle Speed to 0 Set Delay Override flag to 1 Set Reference wheel speed for the tug to 0 Set Delay Mode to 0 Verify Zero to Minimum delay flag is 0 Verify Minimum to Zero delay flag is 1 At: t+2 Set Desired Vehicle Speed to 50 Set Delay Override flag to 0 Set Reference wheel speed for the tug to 50 Set Delay Mode to 0 Verify Zero to Minimum delay flag is 0 Verify Minimum to Zero delay flag is 1 | Configure scc_vel_window_kts to 0.8 Configure scc_vel_zeroThreshold_kts to 0.2 | Normal | NOM/NOM | Test Case |  | SSDD-R-21799 |  | demand_management_context\sc_ref\Delay_Processing demand_management_context\sc_ref\Delay_Processing demand_management_context\sc_ref\Delay_Processing |  |  |  |  | SC-20
TXB-HLC-TC_3213 | 4.1.2.6.8.0-21 |  | Set Desired Vehicle Speed to 0.1 Set Pilot braking flag with filtering to 1 Set Reference wheel speed for the tug to 1 Verify Minimum to Factor delay flag is 0 |  | Normal | NOM/NOM | Test Case |  | SSDD-R-21800 |  | demand_management_context\sc_ref\Delay_Processing |  |  |  |  | SC-21
TXB-HLC-TC_3214 | 4.1.2.6.8.0-22 |  | Set Desired Vehicle Speed to 1.6 Set Pilot braking flag with filtering to 0 Set Reference wheel speed for the tug to 0.8 Verify Minimum to Factor delay flag is 1 |  | Normal | NOM/NOM | Test Case |  | SSDD-R-21800 |  | demand_management_context\sc_ref\Delay_Processing |  |  |  |  | SC-22
TXB-HLC-TC_3215 | 4.1.2.6.8.0-23 |  | Set Desired Vehicle Speed to 1.9 Set Pilot braking flag with filtering to 1 Set Reference wheel speed for the tug to 1 Verify Minimum to Factor delay flag is 0 |  | Normal | NOM/NOM | Test Case |  | SSDD-R-21800 |  | demand_management_context\sc_ref\Delay_Processing |  |  |  |  | SC-23
TXB-HLC-TC_3216 | 4.1.2.6.8.0-24 |  | Set Desired Vehicle Speed to 1.3 Set Pilot braking flag with filtering to 1 Set Reference wheel speed for the tug to 0.3 Verify Minimum to Factor delay flag is 0 |  | Normal | NOM/NOM | Test Case |  | SSDD-R-21800 |  | demand_management_context\sc_ref\Delay_Processing |  |  |  |  | SC-24
TXB-HLC-TC_3217 | 4.1.2.6.8.0-25 |  | Set Desired Vehicle Speed to 2 Set Pilot braking flag with filtering to 0 Set Reference wheel speed for the tug to 1.085 Verify Minimum to Factor delay flag is 1 |  | Normal | NOM/NOM | Test Case |  | SSDD-R-21800 |  | demand_management_context\sc_ref\Delay_Processing |  |  |  |  | SC-25
TXB-HLC-TC_3218 | 4.1.2.6.8.0-26 |  | Set Desired Vehicle Speed to 6 Set Pilot braking flag with filtering to 0 Set Reference wheel speed for the tug to 5.085 Verify Minimum to Factor delay flag is 0 |  | Normal | NOM/NOM | Test Case |  | SSDD-R-21800 |  | demand_management_context\sc_ref\Delay_Processing |  |  |  |  | SC-26
TXB-HLC-TC_3219 | 4.1.2.6.8.0-27 |  | Set Desired Vehicle Speed to 7 Set Pilot braking flag with filtering to 0 Set Reference wheel speed for the tug to 6.085 Verify Minimum to Factor delay flag is 0 |  | Normal | NOM/NOM | Test Case |  | SSDD-R-21800 |  | demand_management_context\sc_ref\Delay_Processing |  |  |  |  | SC-27
TXB-HLC-TC_9721 | 4.1.2.6.8.0-28 |  | Set Desired Vehicle Speed to 9 Set Pilot braking flag with filtering to 1 Set Reference wheel speed for the tug to 8.085001 Verify Minimum to Factor delay flag is 0 |  | Normal | NOM/NOM | Test Case |  | SSDD-R-21800 |  | demand_management_context\sc_ref\Delay_Processing |  |  |  |  | SC-28
TXB-HLC-TC_9722 | 4.1.2.6.8.0-29 |  | Set Desired Vehicle Speed to 10 Set Pilot braking flag with filtering to 1 Set Reference wheel speed for the tug to 26.66667 Verify Minimum to Factor delay flag is 0 |  | Normal | NOM/NOM | Test Case |  | SSDD-R-21800 |  | demand_management_context\sc_ref\Delay_Processing |  |  |  |  | SC-29
TXB-HLC-TC_3220 | 4.1.2.6.8.0-30 |  | Set Desired Vehicle Speed to 30 Set Pilot braking flag with filtering to 1 Set Reference wheel speed for the tug to 25 Verify Minimum to Factor delay flag is 0 |  | Normal | NOM/NOM | Test Case |  | SSDD-R-21800 |  | demand_management_context\sc_ref\Delay_Processing |  |  |  |  | SC-30
TXB-HLC-TC_9723 | 4.1.2.6.8.0-31 |  | Set Desired Vehicle Speed to 50 Set Pilot braking flag with filtering to 0 Set Reference wheel speed for the tug to 48 Verify Minimum to Factor delay flag is 1 |  | Normal | NOM/MAX | Test Case |  | SSDD-R-21800 |  | demand_management_context\sc_ref\Delay_Processing |  |  |  |  | SC-31
TXB-HLC-TC_9724 | 4.1.2.6.8.0-32 |  | Set Desired Vehicle Speed to 0 Set Pilot braking flag with filtering to 1 Set Reference wheel speed for the tug to 0 Verify Minimum to Factor delay flag is 0 |  | Normal | NOM/MIN | Test Case |  | SSDD-R-21800 |  | demand_management_context\sc_ref\Delay_Processing |  |  |  |  | SC-32
TXB-HLC-TC_3221 | 4.1.2.6.8.0-33 |  | Set Desired Vehicle Speed to 50 Set Pilot braking flag with filtering to 1 Set Reference wheel speed for the tug to 1.5 Verify Minimum to Factor delay flag is 0 |  | Normal | NOM/MAX | Test Case |  | SSDD-R-21800 |  | demand_management_context\sc_ref\Delay_Processing |  |  |  |  | SC-33
TXB-HLC-TC_3222 | 4.1.2.6.8.0-34 |  | Set Desired Vehicle Speed to 1.1 Set Delay Override flag to 1 Set Delay Mode to 0 Verify Factor to Zero delay flag is 1 | Configure scc_vel_window_kts to 0.8 Configure scc_vel_zeroThreshold_kts to 0.2 | Normal | NOM/NOM | Test Case |  | SSDD-R-21801 |  | demand_management_context\sc_ref\Delay_Processing |  |  |  |  | SC-34
TXB-HLC-TC_3223 | 4.1.2.6.8.0-35 |  | Set Desired Vehicle Speed to 1.1 Set Delay Override flag to 0 Set Delay Mode to 0 Verify Factor to Zero delay flag is 1 | Configure scc_vel_window_kts to 0.8 Configure scc_vel_zeroThreshold_kts to 0.2 | Normal | NOM/NOM | Test Case |  | SSDD-R-21801 |  | demand_management_context\sc_ref\Delay_Processing |  |  |  |  | SC-35
TXB-HLC-TC_3224 | 4.1.2.6.8.0-36 |  | Set Desired Vehicle Speed to 8 Set Delay Override flag to 1 Set Delay Mode to 0 Verify Factor to Zero delay flag is 1 | Configure scc_vel_window_kts to 0.8 Configure scc_vel_zeroThreshold_kts to 0.2 | Normal | NOM/NOM | Test Case |  | SSDD-R-21801 |  | demand_management_context\sc_ref\Delay_Processing |  |  |  |  | SC-36
TXB-HLC-TC_3225 | 4.1.2.6.8.0-37 |  | Set Desired Vehicle Speed to 10 Set Delay Override flag to 0 Set Delay Mode to 2 Verify Factor to Zero delay flag is 0 | Configure scc_vel_window_kts to 0.8 Configure scc_vel_zeroThreshold_kts to 0.2 | Normal | NOM/NOM | Test Case |  | SSDD-R-21801 |  | demand_management_context\sc_ref\Delay_Processing |  |  |  |  | SC-37
TXB-HLC-TC_3226 | 4.1.2.6.8.0-38 |  | Set Desired Vehicle Speed to 10 Set Delay Override flag to 0 Set Delay Mode to 0 Verify Factor to Zero delay flag is 1 | Configure scc_vel_window_kts to 0.8 Configure scc_vel_zeroThreshold_kts to 0.2 | Normal | NOM/NOM | Test Case |  | SSDD-R-21801 |  | demand_management_context\sc_ref\Delay_Processing |  |  |  |  | SC-38
TXB-HLC-TC_3227 | 4.1.2.6.8.0-39 |  | Set Desired Vehicle Speed to 40.9 Set Delay Override flag to 0 Set Delay Mode to 0 Verify Factor to Zero delay flag is 1 | Configure scc_vel_window_kts to 0.8 Configure scc_vel_zeroThreshold_kts to 0.2 | Normal | NOM/NOM | Test Case |  | SSDD-R-21801 |  | demand_management_context\sc_ref\Delay_Processing |  |  |  |  | SC-39
TXB-HLC-TC_3228 | 4.1.2.6.8.0-40 |  | Set Desired Vehicle Speed to 40.9 Set Delay Override flag to 0 Set Delay Mode to 0 Verify Factor to Zero delay flag is 1 | Configure scc_vel_window_kts to 0.8 Configure scc_vel_zeroThreshold_kts to 0.2 | Normal | NOM/NOM | Test Case |  | SSDD-R-21801 |  | demand_management_context\sc_ref\Delay_Processing |  |  |  |  | SC-40
TXB-HLC-TC_3229 | 4.1.2.6.8.0-41 |  | Set Desired Vehicle Speed to 50 Set Delay Override flag to 0 Set Delay Mode to 2 Verify Factor to Zero delay flag is 0 | Configure scc_vel_window_kts to 0.8 Configure scc_vel_zeroThreshold_kts to 0.2 | Normal | NOM/MAX | Test Case |  | SSDD-R-21801 |  | demand_management_context\sc_ref\Delay_Processing |  |  |  |  | SC-41
TXB-HLC-TC_3230 | 4.1.2.6.8.0-42 |  | Set Desired Vehicle Speed to 0 Set Delay Override flag to 1 Set Delay Mode to 0 Verify Factor to Zero delay flag is 1 | Configure scc_vel_window_kts to 0.8 Configure scc_vel_zeroThreshold_kts to 0.2 | Normal | NOM/MIN | Test Case |  | SSDD-R-21801 |  | demand_management_context\sc_ref\Delay_Processing |  |  |  |  | SC-42
TXB-HLC-TC_3231 | 4.1.2.6.8.0-43 |  | At: t Verify Delay timer is 0 Verify Reset flag due to no pilot braking is 0 Verify Delay Mode is 0 At: t+1 Verify Delay timer is 0.01 Verify Reset flag due to no pilot braking is 0 Verify Delay Mode is 0 At: t+2 Verify Delay timer is 0.02 Verify Reset flag due to no pilot braking is 0 Verify Delay Mode is 0 At: t+3 Verify Delay timer is 0.03 Verify Reset flag due to no pilot braking is 0 Verify Delay Mode is 0 At: t+4 Verify Delay timer is 0.04 Verify Reset flag due to no pilot braking is 1 Verify Delay Mode is 0 At: t+5 Verify Delay timer is 0 Verify Reset flag due to no pilot braking is 0 Verify Delay Mode is 1 | Configure scc_tm_noPilotBrakingReset_s to 0.03 | Normal | NOM/NOM | Test Case |  | SSDD-R-21802 |  | demand_management_context\sc_ref\Delay_Processing demand_management_context\sc_ref\Delay_Processing demand_management_context\sc_ref\Delay_Processing demand_management_context\sc_ref\Delay_Processing demand_management_context\sc_ref\Delay_Processing demand_management_context\sc_ref\Delay_Processing | The delay/waiting times have been set to considerable value to avoid waiting for too many cycles for the expected value. |  |  |  | SC-43
TXB-HLC-TC_3232 | 4.1.2.6.8.0-44 |  | At: t Verify Delay timer is 0.01 Verify Reset flag due to no pilot braking is 0 Verify Delay Mode is 2 At: t+1 Verify Delay timer is 0.02 Verify Reset flag due to no pilot braking is 0 Verify Delay Mode is 2 At: t+2 Verify Delay timer is 0.03 Verify Reset flag due to no pilot braking is 0 Verify Delay Mode is 2 At: t+3 Verify Delay timer is 0.04 Verify Reset flag due to no pilot braking is 0 Verify Delay Mode is 2 At: t+4 Verify Delay timer is 0.05 Verify Reset flag due to no pilot braking is 1 Verify Delay Mode is 1 | Configure scc_tm_noPilotBrakingReset_s to 0.03 | Normal | NOM/NOM | Test Case |  | SSDD-R-21802 |  | demand_management_context\sc_ref\Delay_Processing demand_management_context\sc_ref\Delay_Processing demand_management_context\sc_ref\Delay_Processing demand_management_context\sc_ref\Delay_Processing demand_management_context\sc_ref\Delay_Processing | The delay/waiting times have been set to considerable value to avoid waiting for too many cycles for the expected value. |  |  |  | SC-44
TXB-HLC-TC_3233 | 4.1.2.6.8.0-45 |  | At: Initialization Verify Control Mode is 1 |  | Normal | NOM/NOM | Test Case |  | SSDD-R-21808 |  | demand_management_context\sc_ref\Mode_Selection |  |  |  |  | SC-45
TXB-HLC-TC_3234 | 4.1.2.6.8.0-46 |  | Set Reference wheel speed for the tug to 0.2 Verify Demanded speed (Post Delay) is 1.1 Verify Control Mode is 1 | Configure scc_vel_hys_kts to 0.2 | Normal | NOM/NOM | Test Case |  | SSDD-R-21809 |  | demand_management_context\sc_ref\Mode_Selection |  |  |  |  | SC-46
TXB-HLC-TC_3235 | 4.1.2.6.8.0-47 |  | Set Reference wheel speed for the tug to 0.1975 Verify Demanded speed (Post Delay) is 1 Verify Control Mode is 0 | Configure scc_vel_hys_kts to 0.2 | Normal | NOM/NOM | Test Case |  | SSDD-R-21809 |  | demand_management_context\sc_ref\Mode_Selection |  |  |  |  | SC-47
TXB-HLC-TC_3236 | 4.1.2.6.8.0-48 |  | Set Reference wheel speed for the tug to 10 Verify Demanded speed (Post Delay) is 48.25 Verify Control Mode is 0 | Configure scc_vel_hys_kts to 0.2 | Normal | NOM/MAX | Test Case |  | SSDD-R-21809 |  | demand_management_context\sc_ref\Mode_Selection |  |  |  |  | SC-48
TXB-HLC-TC_3237 | 4.1.2.6.8.0-49 |  | Set Reference wheel speed for the tug to 0.2 Set Demanded speed (Post Delay) to 1.1 Verify Control Mode is 0 |  | Normal | NOM/NOM | Test Case |  | SSDD-R-21810 |  | demand_management_context\sc_ref\Mode_Selection |  |  |  |  | SC-49
TXB-HLC-TC_3238 | 4.1.2.6.8.0-50 |  | Set Reference wheel speed for the tug to 0.215 Set Demanded speed (Post Delay) to 1 Verify Control Mode is 1 |  | Normal | NOM/NOM | Test Case |  | SSDD-R-21810 |  | demand_management_context\sc_ref\Mode_Selection |  |  |  |  | SC-50
TXB-HLC-TC_3239 | 4.1.2.6.8.0-51 |  | Set Reference wheel speed for the tug to 48.575 Set Demanded speed (Post Delay) to 50 Verify Control Mode is 0 |  | Normal | NOM/NOM | Test Case |  | SSDD-R-21810 |  | demand_management_context\sc_ref\Mode_Selection |  |  |  |  | SC-51
TXB-HLC-TC_3240 | 4.1.2.6.8.0-52 |  | Set Reference wheel speed for the tug to 50 Set Demanded speed (Post Delay) to 50 Verify Control Mode is 1 |  | Normal | NOM/MAX | Test Case |  | SSDD-R-21810 |  | demand_management_context\sc_ref\Mode_Selection |  |  |  |  | SC-52
TXB-HLC-TC_3241 | 4.1.2.6.8.0-53 |  | Set Processed Taxibot desired speed rate to 0 Verify Speed transition window override is 0 | Configure scc_acc_zeroThres_mps2 to -0.01 | Normal | NOM/NOM | Test Case |  | SSDD-R-21811 |  | demand_management_context\sc_ref\Mode_Selection |  |  |  |  | SC-53
TXB-HLC-TC_3242 | 4.1.2.6.8.0-54 |  | Set Processed Taxibot desired speed rate to 0 Verify Speed transition window override is 0 | Configure scc_acc_zeroThres_mps2 to -0.01 | Normal | NOM/NOM | Test Case |  | SSDD-R-21811 |  | demand_management_context\sc_ref\Mode_Selection |  |  |  |  | SC-54
TXB-HLC-TC_3243 | 4.1.2.6.8.0-55 |  | Set Processed Taxibot desired speed rate to 0 Verify Speed transition window override is 0 | Configure scc_acc_zeroThres_mps2 to -0.01 | Normal | NOM/NOM | Test Case |  | SSDD-R-21811 |  | demand_management_context\sc_ref\Mode_Selection |  |  |  |  | SC-55
TXB-HLC-TC_3244 | 4.1.2.6.8.0-56 |  | Set Processed Taxibot desired speed rate to 0 Verify Speed transition window override is 0 | Configure scc_acc_zeroThres_mps2 to -0.01 | Normal | NOM/NOM | Test Case |  | SSDD-R-21811 |  | demand_management_context\sc_ref\Mode_Selection |  |  |  |  | SC-56
TXB-HLC-TC_3245 | 4.1.2.6.8.0-57 |  | Set Delay Mode to 2 Verify Accel control mode output is -6 Verify Accel profile selection flag is 1 |  | Normal | NOM/NOM | Test Case |  | SSDD-R-21819 |  | demand_management_context\sc_ref\Accel_Profile_Selection |  |  |  |  | SC-57
TXB-HLC-TC_3246 | 4.1.2.6.8.0-58 |  | Set Delay Mode to 0 Set Control Mode to 0 Verify Accel profile selection flag is 0 |  | Normal | NOM/NOM | Test Case |  | SSDD-R-21820 |  | demand_management_context\sc_ref\Accel_Profile_Selection |  |  |  |  | SC-58
TXB-HLC-TC_3247 | 4.1.2.6.8.0-59 |  | Set Delay Mode to 0 Set Control Mode to 1 Verify Accel profile selection flag is 0 |  | Normal | NOM/NOM | Test Case |  | SSDD-R-21820 |  | demand_management_context\sc_ref\Accel_Profile_Selection |  |  |  |  | SC-59
TXB-HLC-TC_3248 | 4.1.2.6.8.0-60 |  | Set Acceleration Profile to 3 Verify Active Acceleration Profile is 3 |  | Normal | NOM/NOM | Test Case |  | SSDD-R-21821 |  | demand_management_context\sc_ref\Accel_Profile_Selection |  |  |  |  | SC-60
TXB-HLC-TC_3249 | 4.1.2.6.8.0-61 |  | Set Acceleration Profile to 3 Set Control Mode to 1 Verify Active Acceleration Profile is 3 |  | Normal | NOM/NOM | Test Case |  | SSDD-R-21823 |  | demand_management_context\sc_ref\Accel_Profile_Selection |  |  |  |  | SC-61
TXB-HLC-TC_3250 | 4.1.2.6.8.0-62 |  | Set Acceleration profile timer to 1 Set Active Acceleration Profile to 1 Verify Profile0 is 0.013 Verify Profile1 is 0.013 Verify Profile2 is 0.0013 Verify Profile3 is 1.30005200208008E-04 Verify Acceleration Profile Output is 0.013 | Configure scf_firstAccProfile_X_time_s to [0 1 2 3 4 5 6 7 8 9 10] Configure scf_firstAccProfile_Y_G to [0.013 0.013 0.013 0.013 0.013 0.013 0.013 0.013 0.013 0.013 0.013] Configure scf_secondAccProfile_X_time_s to [0 1 2 3 4 5 6 7 8 9 10] Configure scf_secondAccProfile_Y_G to [0 0.013 0.013 0.013 0.013 0.013 0.013 0.013 0.013 0.013 0.013] Configure scf_thirdAccProfile_X_time_s to [0 10] Configure scf_thirdAccProfile_Y_G to [0 0.013] Configure scf_fourthAccProfile_X_time_s to [0 1 2 3 4 5 6 7 8 9 10] Configure scf_fourthAccProfile_Y_G to [0 1 4 9 16 25 36 49 64 81 100]./7692 | Normal | NOM/NOM | Test Case |  | SSDD-R-21824 |  | demand_management_context\sc_ref\Accel_Profile_Selection |  |  |  |  | SC-62
TXB-HLC-TC_3251 | 4.1.2.6.8.0-63 |  | Set Acceleration profile timer to 10 Set Active Acceleration Profile to 2 Verify Profile0 is 0.013 Verify Profile1 is 0.013 Verify Profile2 is 0.013 Verify Profile3 is 1.30005200208008E-02 Verify Acceleration Profile Output is 0.013 | Configure scf_firstAccProfile_X_time_s to [0 1 2 3 4 5 6 7 8 9 10] Configure scf_firstAccProfile_Y_G to [0.013 0.013 0.013 0.013 0.013 0.013 0.013 0.013 0.013 0.013 0.013] Configure scf_secondAccProfile_X_time_s to [0 1 2 3 4 5 6 7 8 9 10] Configure scf_secondAccProfile_Y_G to [0 0.013 0.013 0.013 0.013 0.013 0.013 0.013 0.013 0.013 0.013] Configure scf_thirdAccProfile_X_time_s to [0 10] Configure scf_thirdAccProfile_Y_G to [0 0.013] Configure scf_fourthAccProfile_X_time_s to [0 1 2 3 4 5 6 7 8 9 10] Configure scf_fourthAccProfile_Y_G to [0 1 4 9 16 25 36 49 64 81 100]./7692 | Normal | NOM/NOM | Test Case |  | SSDD-R-21824 |  | demand_management_context\sc_ref\Accel_Profile_Selection |  |  |  |  | SC-63
TXB-HLC-TC_3252 | 4.1.2.6.8.0-64 |  | Set Acceleration profile timer to 1 Set Active Acceleration Profile to 3 Verify Profile0 is 0.013 Verify Profile1 is 0.013 Verify Profile2 is 0.0013 Verify Profile3 is 1.30005200208008E-04 Verify Acceleration Profile Output is 1.30005200208008E-04 | Configure scf_firstAccProfile_X_time_s to [0 1 2 3 4 5 6 7 8 9 10] Configure scf_firstAccProfile_Y_G to [0.013 0.013 0.013 0.013 0.013 0.013 0.013 0.013 0.013 0.013 0.013] Configure scf_secondAccProfile_X_time_s to [0 1 2 3 4 5 6 7 8 9 10] Configure scf_secondAccProfile_Y_G to [0 0.013 0.013 0.013 0.013 0.013 0.013 0.013 0.013 0.013 0.013] Configure scf_thirdAccProfile_X_time_s to [0 10] Configure scf_thirdAccProfile_Y_G to [0 0.013] Configure scf_fourthAccProfile_X_time_s to [0 1 2 3 4 5 6 7 8 9 10] Configure scf_fourthAccProfile_Y_G to [0 1 4 9 16 25 36 49 64 81 100]./7692 | Normal | NOM/NOM | Test Case |  | SSDD-R-21824 |  | demand_management_context\sc_ref\Accel_Profile_Selection |  |  |  |  | SC-64
TXB-HLC-TC_3253 | 4.1.2.6.8.0-65 |  | Set Operating mode to 3 Set Hydraulic Braking Flag to 0 Set Delay Mode to 0 Set Control Mode to 1 Verify Timer Reset is 0 |  | Normal | NOM/NOM | Test Case |  | SSDD-R-21825 |  | demand_management_context\sc_ref\Reset_Judgement |  |  |  |  | SC-65
TXB-HLC-TC_3254 | 4.1.2.6.8.0-66 |  | Set Operating mode to 4 Set Hydraulic Braking Flag to 0 Set Delay Mode to 2 Set Control Mode to 1 Verify Timer Reset is 0 |  | Normal | NOM/NOM | Test Case |  | SSDD-R-21825 |  | demand_management_context\sc_ref\Reset_Judgement |  |  |  |  | SC-66
TXB-HLC-TC_3255 | 4.1.2.6.8.0-67 |  | Set Operating mode to 5 Set Hydraulic Braking Flag to 1 Set Delay Mode to 0 Set Control Mode to 1 Verify Timer Reset is 1 |  | Normal | NOM/MIN | Test Case |  | SSDD-R-21825 |  | demand_management_context\sc_ref\Reset_Judgement |  |  |  |  | SC-67
TXB-HLC-TC_3256 | 4.1.2.6.8.0-68 |  | Set Operating mode to 5 Set Hydraulic Braking Flag to 0 Set Delay Mode to 2 Set Control Mode to 0 Verify Timer Reset is 1 |  | Normal | NOM/MAX | Test Case |  | SSDD-R-21825 |  | demand_management_context\sc_ref\Reset_Judgement |  |  |  |  | SC-68
TXB-HLC-TC_3257 | 4.1.2.6.8.0-69 |  | Set Operating mode to 5 Set Hydraulic Braking Flag to 0 Set Delay Mode to 2 Set Control Mode to 0 Verify Timer Reset is 1 |  | Normal | NOM/NOM | Test Case |  | SSDD-R-21825 |  | demand_management_context\sc_ref\Reset_Judgement |  |  |  |  | SC-69
TXB-HLC-TC_3258 | 4.1.2.6.8.0-70 |  | Set PI Controller Reset Flag to 1 Set Initial value for acceleration profile in seconds to 1 Verify Inverse Profile 0 is 0.013 Verify Inverse Profile 1 is 0.013 Verify Inverse Profile 2 is 0.013 Verify Inverse Profile 3 is 409.578947368421 |  | Normal | NOM/NOM | Test Case |  | SSDD-R-21826 SSDD-R-21827 |  | demand_management_context\sc_ref\Accel_Profile_Selection |  |  |  |  | SC-70
TXB-HLC-TC_3259 | 4.1.2.6.8.0-71 |  | Set PI Controller Reset Flag to 1 Set Initial value for acceleration profile in seconds to 10 Verify Inverse Profile 0 is 0.013 Verify Inverse Profile 1 is 0.013 Verify Inverse Profile 2 is 0.013 Verify Inverse Profile 3 is 4053.15789473684 |  | Normal | NOM/NOM | Test Case |  | SSDD-R-21826 SSDD-R-21827 |  | demand_management_context\sc_ref\Accel_Profile_Selection |  |  |  |  | SC-71
TXB-HLC-TC_3260 | 4.1.2.6.8.0-72 |  | Set PI Controller Reset Flag to 1 Set Initial value for acceleration profile in seconds to 0 Verify Inverse Profile 0 is 0.013 Verify Inverse Profile 1 is 0.013 Verify Inverse Profile 2 is 0.013 Verify Inverse Profile 3 is 0 |  | Normal | NOM/MIN | Test Case |  | SSDD-R-21826 SSDD-R-21827 |  | demand_management_context\sc_ref\Accel_Profile_Selection |  |  |  |  | SC-72
TXB-HLC-TC_3261 | 4.1.2.6.8.0-73 |  | Set PI Controller Reset Flag to 1 Set Initial value for acceleration profile in seconds to 0 Verify Inverse Profile 0 is 0.013 Verify Inverse Profile 1 is 0.013 Verify Inverse Profile 2 is 0.013 Verify Inverse Profile 3 is 0 |  | Normal | NOM/MAX | Test Case |  | SSDD-R-21826 SSDD-R-21827 |  | demand_management_context\sc_ref\Accel_Profile_Selection |  |  |  |  | SC-73
TXB-HLC-TC_3262 | 4.1.2.6.8.0-74 |  | Set PI Controller Reset Flag to 1 Set Initial value for acceleration profile in seconds to 1 Verify Inverse Profile 0 is 0.013 Verify Inverse Profile 1 is 0.013 Verify Inverse Profile 2 is 0.013 Verify Inverse Profile 3 is 409.578947368421 |  | Normal | NOM/NOM | Test Case |  | SSDD-R-21826 SSDD-R-21827 |  | demand_management_context\sc_ref\Accel_Profile_Selection |  |  |  |  | SC-74
TXB-HLC-TC_3263 | 4.1.2.6.8.0-75 |  | Set Control Mode to 1 Set Speed control mode output to -1.421444 Set Speed control force demand to -1.421444 Verify Speed control force demand is -1.421444 |  | Normal | NOM/NOM | Test Case |  | SSDD-R-21834 |  | demand_management_context\sc_ref\Merged_Mode_PI_Controllers_With_Force_Limitation |  |  |  |  | SC-75
TXB-HLC-TC_3264 | 4.1.2.6.8.0-76 |  | Set Control Mode to 0 Set Speed control mode output to -4.605858 Set Speed control force demand to 6 Verify Speed control force demand is 6 |  | Normal | NOM/NOM | Test Case |  | SSDD-R-21834 |  | demand_management_context\sc_ref\Merged_Mode_PI_Controllers_With_Force_Limitation |  |  |  |  | SC-76
TXB-HLC-TC_3265 | 4.1.2.6.8.0-77 |  | Set Control Mode to 1 Set Speed control mode output to -6 Set Speed control force demand to -6 Verify Speed control force demand is -6 |  | Normal | NOM/NOM | Test Case |  | SSDD-R-21834 |  | demand_management_context\sc_ref\Merged_Mode_PI_Controllers_With_Force_Limitation |  |  |  |  | SC-77
TXB-HLC-TC_3266 | 4.1.2.6.8.0-78 |  | Set Control Mode to 0 Set scd_pct_accelOut_pc to -5.399098 Set Speed control force demand to -5.399098 Verify Speed control force demand is -5.399098 |  | Normal | NOM/NOM | Test Case |  | SSDD-R-21835 |  | demand_management_context\sc_ref\Merged_Mode_PI_Controllers_With_Force_Limitation |  |  |  |  | SC-78
TXB-HLC-TC_3267 | 4.1.2.6.8.0-79 |  | Set Control Mode to 1 Set scd_pct_accelOut_pc to 1.500885 Set Speed control force demand to -5 Verify Speed control force demand is -5 |  | Normal | NOM/NOM | Test Case |  | SSDD-R-21835 |  | demand_management_context\sc_ref\Merged_Mode_PI_Controllers_With_Force_Limitation |  |  |  |  | SC-79
TXB-HLC-TC_3268 | 4.1.2.6.8.0-80 |  | Set Control Mode to 0 Set scd_pct_accelOut_pc to -6 Set Speed control force demand to -6 Verify Speed control force demand is -6 |  | Normal | NOM/NOM | Test Case |  | SSDD-R-21835 |  | demand_management_context\sc_ref\Merged_Mode_PI_Controllers_With_Force_Limitation |  |  |  |  | SC-80
TXB-HLC-TC_3269 | 4.1.2.6.8.0-81 |  | Set Control Mode to 1 Set scd_pct_accelOut_pc to -5.981852 Set Speed control force demand to -6 Verify Speed control force demand is -6 |  | Normal | NOM/NOM | Test Case |  | SSDD-R-21835 |  | demand_management_context\sc_ref\Merged_Mode_PI_Controllers_With_Force_Limitation |  |  |  |  | SC-81
TXB-HLC-TC_3270 | 4.1.2.6.8.0-82 |  | Set Operating mode to 5 Set Pilot braking flag with filtering to 1 Set Hydraulic Braking Flag to 1 Set Demanded speed (Post Delay) to 1 Set Reference wheel speed for the tug to 1 Set Control Mode to 1 Set Difference of Actual Taxibot speed and Demanded Taxibot speed to 0 Verify PI Controller Reset Flag is 1 | Configure scc_vel_diffThres_kts to 0.02 | Normal | NOM/NOM | Test Case |  | SSDD-R-21837 |  | demand_management_context\sc_ref\Reset_Judgement demand_management_context\sc_ref\Reset_Logic |  |  |  |  | SC-82
TXB-HLC-TC_3271 | 4.1.2.6.8.0-83 |  | Set Operating mode to 4 Set Pilot braking flag with filtering to 1 Set Hydraulic Braking Flag to 0 Set Demanded speed (Post Delay) to 1 Set Reference wheel speed for the tug to 1 Set Control Mode to 1 Set Difference of Actual Taxibot speed and Demanded Taxibot speed to 0 Verify PI Controller Reset Flag is 1 | Configure scc_vel_diffThres_kts to 0.02 | Normal | NOM/NOM | Test Case |  | SSDD-R-21837 |  | demand_management_context\sc_ref\Reset_Judgement demand_management_context\sc_ref\Reset_Logic |  |  |  |  | SC-83
TXB-HLC-TC_3272 | 4.1.2.6.8.0-84 |  | Set Operating mode to 6 Set Pilot braking flag with filtering to 0 Set Hydraulic Braking Flag to 1 Set Demanded speed (Post Delay) to 1.5 Set Reference wheel speed for the tug to 1.5 Set Control Mode to 1 Set Difference of Actual Taxibot speed and Demanded Taxibot speed to 0 Verify PI Controller Reset Flag is 1 | Configure scc_vel_diffThres_kts to 0.02 | Normal | NOM/NOM | Test Case |  | SSDD-R-21837 |  | demand_management_context\sc_ref\Reset_Judgement demand_management_context\sc_ref\Reset_Logic |  |  |  |  | SC-84
TXB-HLC-TC_3273 | 4.1.2.6.8.0-85 |  | Set DCM Lower Force Limit to -5 Set Hydraulic Braking Flag to 1 Set Speed control force demand to -5 Verify Speed control force demand is -5 |  | Normal | NOM/NOM | Test Case |  | SSDD-R-21838 |  | demand_management_context\sc_ref\Merged_Mode_PI_Controllers_With_Force_Limitation |  |  |  |  | SC-85
TXB-HLC-TC_3274 | 4.1.2.6.8.0-86 |  | At: Initialization Set Speed control force demand to -6 Verify Speed control force demand is -6 |  | Normal | NOM/NOM | Test Case |  | SSDD-R-21855 |  | demand_management_context\sc_ref\Accel_Mode_PI_Controller_With_AntiWindup |  |  |  |  | SC-86
TXB-HLC-TC_3275 | 4.1.2.6.8.0-87 |  | At: Initialization Set Speed control force demand to -6 Verify Speed control force demand is -6 Verify Speed control mode output is -6 |  | Normal | NOM/NOM | Test Case |  | SSDD-R-21857 |  | demand_management_context\sc_ref\Speed_Mode_PI_Controller_With_AntiWindup |  |  |  |  | SC-87
TXB-HLC-TC_3276 | 4.1.2.6.8.0-88 |  | Set Acceleration Profile to 1 Set Reference wheel speed for the tug to 0 Verify Demanded acceleration is 0.1962 |  | Normal | NOM/NOM | Test Case |  | SSDD-R-27386 SSDD-R-21821 |  | demand_management_context\sc_ref\Accel_Profile_Selection | The Rate limiter values are set to maximum values such that the output is rate limited in the current cycle. |  |  |  | SC-88
TXB-HLC-TC_3277 | 4.1.2.6.8.0-89 |  | Set Acceleration Profile to 2 Set Reference wheel speed for the tug to 3.235 Verify Demanded acceleration is 0.1962 |  | Normal | NOM/NOM | Test Case |  | SSDD-R-27386 SSDD-R-21821 |  | demand_management_context\sc_ref\Accel_Profile_Selection | The Rate limiter values are set to maximum values such that the output is rate limited in the current cycle. |  |  |  | SC-89
TXB-HLC-TC_3278 | 4.1.2.6.8.0-90 |  | Set Acceleration Profile to 1 Set Reference wheel speed for the tug to 4.085001 Verify Demanded acceleration is 0.0981 |  | Normal | NOM/NOM | Test Case |  | SSDD-R-27386 SSDD-R-21821 |  | demand_management_context\sc_ref\Accel_Profile_Selection | The Rate limiter values are set to maximum values such that the output is rate limited in the current cycle. |  |  |  | SC-90
TXB-HLC-TC_3279 | 4.1.2.6.8.0-91 |  | Set Acceleration Profile to 1 Set Reference wheel speed for the tug to 5.085 Verify Demanded acceleration is 0.0981 |  | Normal | NOM/NOM | Test Case |  | SSDD-R-27386 SSDD-R-21821 |  | demand_management_context\sc_ref\Accel_Profile_Selection | The Rate limiter values are set to maximum values such that the output is rate limited in the current cycle. |  |  |  | SC-91
TXB-HLC-TC_3280 | 4.1.2.6.8.0-92 |  | Set Acceleration Profile to 1 Set Reference wheel speed for the tug to 50 Verify Demanded acceleration is 0.0981 |  | Normal | NOM/MAX | Test Case |  | SSDD-R-27386 SSDD-R-21821 |  | demand_management_context\sc_ref\Accel_Profile_Selection | The Rate limiter values are set to maximum values such that the output is rate limited in the current cycle. |  |  |  | SC-92
TXB-HLC-TC_9945 | 4.1.2.6.8.0-93 |  | Set Operating mode to 10 Set Pilot braking flag to 1 Set control mode to 1 Set Hydraulic braking flag to 1 Set Neutral Reset Flag to 1 Set Actual Taxibot speed to -0.085 Set Demanded Taxibot speed to -15 Verify Full Controller Reset Flag is 1 | Configure scc_vel_diffThres_kts to 0.02 | Normal | NOM/NOM | Test Case |  | SSDD-R-21837 |  | demand_management_context\sc_ref\Reset_Judgement demand_management_context\sc_ref\Reset_Logic |  |  |  |  | SC-93
TXB-HLC-TC_9818 | 4.1.2.6.8.0-94 |  | Set Operating mode to 11 Set control mode to 1 Set hydraulic braking flag to 1 Set neutral reset flag to 1 Verify Timer reset flag is 1 |  | Normal | NOM/NOM | Test Case |  | SSDD-R-21825 |  | demand_management_context\sc_ref\Reset_Judgement |  |  |  |  | SC-95
TXB-HLC-TC_9819 | 4.1.2.6.8.0-95 |  | Set Operating mode to 8 Set control mode to 1 Set hydraulic braking flag to 0 Set neutral reset flag to 1 Verify Timer reset flag is 1 |  | Normal | NOM/NOM | Test Case |  | SSDD-R-21825 |  | demand_management_context\sc_ref\Reset_Judgement |  |  |  |  | SC-96
TXB-HLC-TC_9861 | 4.1.2.6.8.0-96 |  | Set Pilot braking flag with filtering to 1 Set Reference wheel speed for the tug to 48.25 Verify Demanded speed (Post Delay) is 48.25 Verify Latched Demanded speed is 48.25 Verify Delay Active is 0 |  | Normal | NOM/MAX | Test Case |  | SSDD-R-21788 |  | demand_management_context\sc_ref\Delay_Processing |  |  |  |  | SC-97
TXB-HLC-TC_9862 | 4.1.2.6.8.0-97 |  | Set Pilot braking flag with filtering to 0 Set Reference wheel speed for the tug to 10 Verify Demanded speed (Post Delay) is 48.25 Verify Latched Demanded speed is 48.25 Verify Delay Active is 1 |  | Normal | NOM/NOM | Test Case |  | SSDD-R-21788 |  | demand_management_context\sc_ref\Delay_Processing |  |  |  |  | SC-98
TXB-HLC-TC_9863 | 4.1.2.6.8.0-98 |  | Set Zero to Minimum delay flag to 1 Set Delay Mode to 1 Verify Delay timer is 0 |  | Normal | NOM/NOM | Test Case |  | SSDD-R-21793 |  | demand_management_context\sc_ref\Delay_Processing |  |  |  |  | SC-99
TXB-HLC-TC_9864 | 4.1.2.6.8.0-99 |  | Set Zero to Minimum delay flag to 0 Set Delay Mode to 0 Verify Delay timer is 0 |  | Normal | NOM/NOM | Test Case |  | SSDD-R-21793 |  | demand_management_context\sc_ref\Delay_Processing |  |  |  |  | SC-100
TXB-HLC-TC_9865 | 4.1.2.6.8.0-100 |  | Set Delay Mode to 1 Verify the delay time is 0.01 |  | Normal | NOM/NOM | Test Case |  | SSDD-R-21794 |  | demand_management_context\sc_ref\Delay_Processing |  |  |  |  | SC-101
TXB-HLC-TC_9866 | 4.1.2.6.8.0-101 |  | Set Delay Mode to 2 Verify Delay threshold is 0.01 |  | Normal | NOM/NOM | Test Case |  | SSDD-R-21795 |  | demand_management_context\sc_ref\Delay_Processing |  |  |  |  | SC-102
TXB-HLC-TC_9867 | 4.1.2.6.8.0-102 |  | Set Acceleration Profile to 1 Set Active Acceleration Profile to 1 Verify Demanded acceleration is 0.1962 |  | Normal | NOM/NOM | Test Case |  | SSDD-R-21831 |  | demand_management_context\sc_ref\Accel_Profile_Selection |  |  |  |  | SC-103
TXB-HLC-TC_9868 | 4.1.2.6.8.0-103 |  | Set Acceleration Profile to 2 Set Active Acceleration Profile to 2 Verify Demanded acceleration is 0.1962 |  | Normal | NOM/NOM | Test Case |  | SSDD-R-21831 |  | demand_management_context\sc_ref\Accel_Profile_Selection |  |  |  |  | SC-104
TXB-HLC-TC_9869 | 4.1.2.6.8.0-104 |  | Set Acceleration Profile to 1 Set Active Acceleration Profile to 1 Verify Demanded acceleration is 0.0981 |  | Normal | NOM/NOM | Test Case |  | SSDD-R-21831 |  | demand_management_context\sc_ref\Accel_Profile_Selection |  |  |  |  | SC-105
TXB-HLC-TC_9870 | 4.1.2.6.8.0-105 |  | Set Acceleration Profile to 1 Set Active Acceleration Profile to 3 Verify Demanded acceleration is 0.0038259 |  | Normal | NOM/NOM | Test Case |  | SSDD-R-21831 |  | demand_management_context\sc_ref\Accel_Profile_Selection |  |  |  |  | SC-106
TXB-HLC-TC_9871 | 4.1.2.6.8.0-106 |  | Set Operating mode to 3 Set Pilot braking flag with filtering to 0 Set Hydraulic Braking Flag to 0 Set Demanded speed (Post Delay) to 1.1 Set Reference wheel speed for the tug to 0.2 Set Control Mode to 1 Set Difference of Actual Taxibot speed and Demanded Taxibot speed to -0.9 Verify Speed controller I term is -6 Verify Accel controller I term is -6 Verify PI Controller Reset Flag is 1 |  | Normal | NOM/NOM | Test Case |  | SSDD-R-21837 |  | demand_management_context\sc_ref\Reset_Judgement demand_management_context\sc_ref\Reset_Logic |  |  |  |  | SC-107
TXB-HLC-TC_9872 | 4.1.2.6.8.0-107 |  | Set Operating mode to 3 Set Pilot braking flag with filtering to 0 Set Hydraulic Braking Flag to 0 Set Demanded speed (Post Delay) to 1 Set Reference wheel speed for the tug to 0.1975 Set Control Mode to 0 Set Difference of Actual Taxibot speed and Demanded Taxibot speed to -0.8025 Verify Speed controller I term is -6 Verify Accel controller I term is -6 Verify PI Controller Reset Flag is 1 |  | Normal | NOM/NOM | Test Case |  | SSDD-R-21837 |  | demand_management_context\sc_ref\Reset_Judgement demand_management_context\sc_ref\Reset_Logic |  |  |  |  | SC-108
TXB-HLC-TC_9873 | 4.1.2.6.8.0-108 |  | Set Operating mode to 3 Set Pilot braking flag with filtering to 0 Set Hydraulic Braking Flag to 0 Set Demanded speed (Post Delay) to 1.1 Set Reference wheel speed for the tug to 0.2 Set Control Mode to 0 Set Difference of Actual Taxibot speed and Demanded Taxibot speed to -0.9 Verify Speed controller I term is -6 Verify Accel controller I term is -6 Verify PI Controller Reset Flag is 1 |  | Normal | NOM/NOM | Test Case |  | SSDD-R-21837 |  | demand_management_context\sc_ref\Reset_Judgement demand_management_context\sc_ref\Reset_Logic |  |  |  |  | SC-109
TXB-HLC-TC_9874 | 4.1.2.6.8.0-109 |  | Set Operating mode to 3 Set Pilot braking flag with filtering to 1 Set Hydraulic Braking Flag to 0 Set Demanded speed (Post Delay) to 0.215 Set Reference wheel speed for the tug to 0.215 Set Control Mode to 1 Set Difference of Actual Taxibot speed and Demanded Taxibot speed to 0 Verify Speed controller I term is -6 Verify Accel controller I term is -6 Verify PI Controller Reset Flag is 1 |  | Normal | NOM/NOM | Test Case |  | SSDD-R-21837 |  | demand_management_context\sc_ref\Reset_Judgement demand_management_context\sc_ref\Reset_Logic |  |  |  |  | SC-110
TXB-HLC-TC_9875 | 4.1.2.6.8.0-110 |  | Set Operating mode to 10 Set Pilot braking flag with filtering to 0 Set Hydraulic Braking Flag to 0 Set Demanded speed (Post Delay) to 1.6 Set Reference wheel speed for the tug to 0.8 Set Control Mode to 1 Set Difference of Actual Taxibot speed and Demanded Taxibot speed to -0.8 Verify Speed controller I term is -6 Verify Accel controller I term is -6 Verify PI Controller Reset Flag is 1 |  | Normal | NOM/NOM | Test Case |  | SSDD-R-21837 |  | demand_management_context\sc_ref\Reset_Judgement demand_management_context\sc_ref\Reset_Logic |  |  |  |  | SC-111
TXB-HLC-TC_9876 | 4.1.2.6.8.0-111 |  | Set Operating mode to 9 Set Pilot braking flag with filtering to 0 Set Hydraulic Braking Flag to 0 Set Demanded speed (Post Delay) to 0.3 Set Reference wheel speed for the tug to 1.085 Set Control Mode to 1 Set Difference of Actual Taxibot speed and Demanded Taxibot speed to 0.785 Verify Speed controller I term is -6.004038 Verify Accel controller I term is -88.26253 Verify PI Controller Reset Flag is 0 |  | Normal | NOM/NOM | Test Case |  | SSDD-R-21837 |  | demand_management_context\sc_ref\Reset_Judgement demand_management_context\sc_ref\Reset_Logic |  |  |  |  | SC-112
TXB-HLC-TC_9877 | 4.1.2.6.8.0-112 |  | Set Operating mode to 9 Set Pilot braking flag with filtering to 0 Set Hydraulic Braking Flag to 0 Set Demanded speed (Post Delay) to 3 Set Reference wheel speed for the tug to 2.085 Set Control Mode to 1 Set Difference of Actual Taxibot speed and Demanded Taxibot speed to -0.915 Verify Speed controller I term is -5.990585 Verify Accel controller I term is 81.02298 Verify PI Controller Reset Flag is 0 |  | Normal | NOM/NOM | Test Case |  | SSDD-R-21837 |  | demand_management_context\sc_ref\Reset_Judgement demand_management_context\sc_ref\Reset_Logic |  |  |  |  | SC-113
TXB-HLC-TC_9878 | 4.1.2.6.8.0-113 |  | Set Operating mode to 10 Set Pilot braking flag with filtering to 1 Set Hydraulic Braking Flag to 0 Set Demanded speed (Post Delay) to 40 Set Reference wheel speed for the tug to 40 Set Control Mode to 1 Set Difference of Actual Taxibot speed and Demanded Taxibot speed to 0 Verify Speed controller I term is -6 Verify Accel controller I term is -6 Verify PI Controller Reset Flag is 1 |  | Normal | NOM/NOM | Test Case |  | SSDD-R-21837 |  | demand_management_context\sc_ref\Reset_Judgement demand_management_context\sc_ref\Reset_Logic |  |  |  |  | SC-114
TXB-HLC-TC_9879 | 4.1.2.6.8.0-114 |  | Set Operating mode to 10 Set Pilot braking flag with filtering to 0 Set Hydraulic Braking Flag to 1 Set Demanded speed (Post Delay) to 40 Set Reference wheel speed for the tug to 40 Set Control Mode to 1 Set Difference of Actual Taxibot speed and Demanded Taxibot speed to 0 Verify Speed controller I term is -6 Verify Accel controller I term is 1399.967 Verify PI Controller Reset Flag is 0 |  | Normal | NOM/NOM | Test Case |  | SSDD-R-21837 |  | demand_management_context\sc_ref\Reset_Judgement demand_management_context\sc_ref\Reset_Logic |  |  |  |  | SC-115
TXB-HLC-TC_9880 | 4.1.2.6.8.0-115 |  | Set Operating mode to 10 Set Pilot braking flag with filtering to 0 Set Hydraulic Braking Flag to 0 Set Demanded speed (Post Delay) to 50 Set Reference wheel speed for the tug to 47.0425 Set Control Mode to 0 Set Difference of Actual Taxibot speed and Demanded Taxibot speed to -2.9575 Verify Speed controller I term is -190.9566 Verify Accel controller I term is -780.6957 Verify PI Controller Reset Flag is 0 |  | Normal | NOM/NOM | Test Case |  | SSDD-R-21837 |  | demand_management_context\sc_ref\Reset_Judgement demand_management_context\sc_ref\Reset_Logic |  |  |  |  | SC-116
TXB-HLC-TC_9881 | 4.1.2.6.8.0-116 |  | Set Operating mode to 10 Set Pilot braking flag with filtering to 0 Set Hydraulic Braking Flag to 0 Set Demanded speed (Post Delay) to 50 Set Reference wheel speed for the tug to 47.29 Set Control Mode to 0 Set Difference of Actual Taxibot speed and Demanded Taxibot speed to -2.71 Verify Speed controller I term is -13.25227 Verify Accel controller I term is -398.232 Verify PI Controller Reset Flag is 0 |  | Normal | NOM/NOM | Test Case |  | SSDD-R-21837 |  | demand_management_context\sc_ref\Reset_Judgement demand_management_context\sc_ref\Reset_Logic |  |  |  |  | SC-117
TXB-HLC-TC_9882 | 4.1.2.6.8.0-117 |  | Set Speed controller I term to -5.995293 Set Speed controller P term to 4.707167 Set Demanded Taxibot speed minus Actual Taxibot speed to 0.915 Verify Speed Controller Output is -1.288126 |  | Normal | NOM/NOM | Test Case |  | SSDD-R-21843 |  | demand_management_context\sc_ref\Speed_Mode_PI_Controller_With_AntiWindup |  |  |  |  | SC-118
TXB-HLC-TC_9883 | 4.1.2.6.8.0-118 |  | Set Speed controller I term to -6 Set Speed controller P term to -118.3222 Set Demanded Taxibot speed minus Actual Taxibot speed to -23 Verify Speed Controller Output is -124.3222 |  | Normal | NOM/MAX | Test Case |  | SSDD-R-21843 |  | demand_management_context\sc_ref\Speed_Mode_PI_Controller_With_AntiWindup |  |  |  |  | SC-119
TXB-HLC-TC_9884 | 4.1.2.6.8.0-119 |  | Set Speed controller I term to -6 Set Speed controller P term to 196.775 Set Demanded Taxibot speed minus Actual Taxibot speed to 38.25 Verify Speed Controller Output is 190.775 |  | Normal | NOM/NOM | Test Case |  | SSDD-R-21843 |  | demand_management_context\sc_ref\Speed_Mode_PI_Controller_With_AntiWindup |  |  |  |  | SC-120
TXB-HLC-TC_9885 | 4.1.2.6.8.0-120 |  | Set Speed controller I term to -190.9566 Set Speed controller P term to 15.21471 Set Demanded Taxibot speed minus Actual Taxibot speed to 2.9575 Verify Speed Controller Output is -175.74189 |  | Normal | NOM/NOM | Test Case |  | SSDD-R-21843 |  | demand_management_context\sc_ref\Speed_Mode_PI_Controller_With_AntiWindup |  |  |  |  | SC-121
TXB-HLC-TC_9886 | 4.1.2.6.8.0-121 |  | Set NLG force upper PCM limit to 6 Set NLG force lower PCM limit to -6 Set Speed Controller Output to -11.149589 Verify Speed control mode output is -6 |  | Normal | NOM/NOM | Test Case |  | SSDD-R-21844 SSDD-R-21845 |  | demand_management_context\sc_ref\Speed_Mode_PI_Controller_With_AntiWindup |  |  |  |  | SC-122
TXB-HLC-TC_9887 | 4.1.2.6.8.0-122 |  | Set NLG force upper PCM limit to 6 Set NLG force lower PCM limit to -6 Set Speed Controller Output to 190.775 Verify Speed control mode output is 6 |  | Normal | NOM/NOM | Test Case |  | SSDD-R-21844 SSDD-R-21845 |  | demand_management_context\sc_ref\Speed_Mode_PI_Controller_With_AntiWindup |  |  |  |  | SC-123
TXB-HLC-TC_9888 | 4.1.2.6.8.0-123 |  | Set NLG force upper PCM limit to 6 Set NLG force lower PCM limit to -6 Set Speed Controller Output to -175.74189 Verify Speed control mode output is -6 |  | Normal | NOM/NOM | Test Case |  | SSDD-R-21844 SSDD-R-21845 |  | demand_management_context\sc_ref\Speed_Mode_PI_Controller_With_AntiWindup |  |  |  |  | SC-124
TXB-HLC-TC_9889 | 4.1.2.6.8.0-124 |  | Set Difference of Actual Taxibot speed and Demanded Taxibot speed to -38.25 Verify Speed control mode output is 6 Verify Speed controller anti-windup active flag is 1 |  | Normal | NOM/NOM | Test Case |  | SSDD-R-21847 |  | demand_management_context\sc_ref\Speed_Mode_PI_Controller_With_AntiWindup |  |  |  |  | SC-125
TXB-HLC-TC_9890 | 4.1.2.6.8.0-125 |  | Set Difference of Actual Taxibot speed and Demanded Taxibot speed to 0.5 Verify Speed control mode output is -6 Verify Speed controller anti-windup active flag is 1 |  | Normal | NOM/NOM | Test Case |  | SSDD-R-21847 |  | demand_management_context\sc_ref\Speed_Mode_PI_Controller_With_AntiWindup |  |  |  |  | SC-126
TXB-HLC-TC_9891 | 4.1.2.6.8.0-126 |  | Set Demanded Taxibot speed minus Actual Taxibot acceleration to 0.0981 Set Accel controller I term to 1399.967 Set Accel controller P term to 0.181485 Verify Acceleration Controller Output is 1400.148485 |  | Normal | NOM/NOM | Test Case |  | SSDD-R-21849 |  | demand_management_context\sc_ref\Accel_Mode_PI_Controller_With_AntiWindup |  |  |  |  | SC-127
TXB-HLC-TC_9892 | 4.1.2.6.8.0-127 |  | Set Demanded Taxibot speed minus Actual Taxibot acceleration to 2469.5292 Set Accel controller I term to -6 Set Accel controller P term to 4568.63 Verify Acceleration Controller Output is 4562.63 |  | Normal | NOM/NOM | Test Case |  | SSDD-R-21849 |  | demand_management_context\sc_ref\Accel_Mode_PI_Controller_With_AntiWindup |  |  |  |  | SC-128
TXB-HLC-TC_9893 | 4.1.2.6.8.0-128 |  | Set Demanded Taxibot speed minus Actual Taxibot acceleration to -2482.0969 Set Accel controller I term to -6 Set Accel controller P term to -4591.878 Verify Acceleration Controller Output is -4597.878 |  | Normal | NOM/MAX | Test Case |  | SSDD-R-21849 |  | demand_management_context\sc_ref\Accel_Mode_PI_Controller_With_AntiWindup |  |  |  |  | SC-129
TXB-HLC-TC_9894 | 4.1.2.6.8.0-129 |  | Set Demanded Taxibot speed minus Actual Taxibot acceleration to -1905.631 Set Accel controller I term to -780.6957 Set Accel controller P term to -3525.417 Verify Acceleration Controller Output is -4306.1127 |  | Normal | NOM/NOM | Test Case |  | SSDD-R-21849 |  | demand_management_context\sc_ref\Accel_Mode_PI_Controller_With_AntiWindup |  |  |  |  | SC-130
TXB-HLC-TC_9895 | 4.1.2.6.8.0-130 |  | Set NLG force upper PCM limit to 6 Set NLG force lower PCM limit to -6 Verify Acceleration Controller Output to 3782.218 |  | Normal | NOM/NOM | Test Case |  | SSDD-R-21850 SSDD-R-21851 |  | demand_management_context\sc_ref\Accel_Mode_PI_Controller_With_AntiWindup |  |  |  |  | SC-131
TXB-HLC-TC_9896 | 4.1.2.6.8.0-131 |  | Set NLG force upper PCM limit to 6 Set NLG force lower PCM limit to -6 Verify Acceleration Controller Output to -2366.09 |  | Normal | NOM/NOM | Test Case |  | SSDD-R-21850 SSDD-R-21851 |  | demand_management_context\sc_ref\Accel_Mode_PI_Controller_With_AntiWindup |  |  |  |  | SC-132
TXB-HLC-TC_9897 | 4.1.2.6.8.0-132 |  | Set NLG force upper PCM limit to 6 Set NLG force lower PCM limit to -6 Verify Acceleration Controller Output to 4562.63 |  | Normal | NOM/NOM | Test Case |  | SSDD-R-21850 SSDD-R-21851 |  | demand_management_context\sc_ref\Accel_Mode_PI_Controller_With_AntiWindup |  |  |  |  | SC-133
TXB-HLC-TC_9898 | 4.1.2.6.8.0-133 |  | Set NLG force upper PCM limit to 6 Set NLG force lower PCM limit to -6 Verify Acceleration Controller Output to -4597.878 |  | Normal | NOM/MAX | Test Case |  | SSDD-R-21850 SSDD-R-21851 |  | demand_management_context\sc_ref\Accel_Mode_PI_Controller_With_AntiWindup |  |  |  |  | SC-134
TXB-HLC-TC_9899 | 4.1.2.6.8.0-134 |  | Set Demanded Taxibot speed minus Actual Taxibot acceleration to -1.08991 Verify Accel control mode output is -6 Verify Accel controller anti-windup active flag is 1 |  | Normal | NOM/NOM | Test Case |  | SSDD-R-21853 |  | demand_management_context\sc_ref\Accel_Mode_PI_Controller_With_AntiWindup |  |  |  |  | SC-135
TXB-HLC-TC_9900 | 4.1.2.6.8.0-135 |  | Set Demanded Taxibot speed minus Actual Taxibot acceleration to 16.60698 Verify Accel control mode output is 6 Verify Accel controller anti-windup active flag is 1 |  | Normal | NOM/NOM | Test Case |  | SSDD-R-21853 |  | demand_management_context\sc_ref\Accel_Mode_PI_Controller_With_AntiWindup |  |  |  |  | SC-136
TXB-HLC-TC_9901 | 4.1.2.6.8.0-136 |  | Set Demanded Taxibot speed minus Actual Taxibot acceleration to 2495.2522 Verify Accel control mode output is 6 Verify Accel controller anti-windup active flag is 1 |  | Normal | NOM/NOM | Test Case |  | SSDD-R-21853 |  | demand_management_context\sc_ref\Accel_Mode_PI_Controller_With_AntiWindup |  |  |  |  | SC-137
TXB-HLC-TC_9944 | 4.1.2.6.8.0-137 |  | At: Initialization Verify Speed control force demand is -6 |  | Normal | NOM/NOM | Test Case |  | SSDD-R-21855 |  | demand_management_context\sc_ref\Accel_Mode_PI_Controller_With_AntiWindup |  |  |  |  | SC-138
TXB-HLC-TC_2364 | 4.1.2.6.8.0-138 |  | Set Control Mode to 1 Set Accel controller I term to -6 Set Speed control mode output to -6 Verify Accel controller I term is -6 |  | Normal | NOM/NOM | Test Case |  | SSDD-R-21856 |  | demand_management_context\sc_ref\Merged_Mode_PI_Controllers_With_Force_Limitation demand_management_context\sc_ref\Accel_Mode_PI_Controller_With_AntiWindup |  |  |  |  | SC-139
TXB-HLC-TC_2365 | 4.1.2.6.8.0-139 |  | At: Initialization Verify Speed control force demand is -6 |  | Normal | NOM/NOM | Test Case |  | SSDD-R-21857 |  | demand_management_context\sc_ref\Speed_Mode_PI_Controller_With_AntiWindup |  |  |  |  | SC-140
TXB-HLC-TC_2366 | 4.1.2.6.8.0-140 |  | Set Control Mode to 0 Set Accel control mode output to -5.399098 Verify Speed controller I term is -6 |  | Normal | NOM/NOM | Test Case |  | SSDD-R-21859 |  | demand_management_context\sc_ref\Merged_Mode_PI_Controllers_With_Force_Limitation demand_management_context\sc_ref\Speed_Mode_PI_Controller_With_AntiWindup |  |  |  |  | SC-141
TXB-HLC-TC_2391 | 4.1.2.6.8.0-141 |  | Set Pilot braking flag with filtering to 1 Set Reference wheel speed for the tug to 0 Verify Demanded speed (Post Delay) is 0 |  | Normal | NOM/NOM | Test Case |  | SSDD-R-21787 SSDD-R-27031 |  | demand_management_context\sc_ref\Delay_Processing |  |  |  |  | SC-142
TXB-HLC-TC_2392 | 4.1.2.6.8.0-142 |  | Set Pilot braking flag with filtering to 1 Set Reference wheel speed for the tug to 50 Verify Demanded speed (Post Delay) is 50 |  | Normal | NOM/MAX | Test Case |  | SSDD-R-21787 SSDD-R-27031 |  | demand_management_context\sc_ref\Delay_Processing |  |  |  |  | SC-143
TXB-HLC-TC_2393 | 4.1.2.6.8.0-143 |  | Set Pilot braking flag with filtering to 1 Set Reference wheel speed for the tug to 1.5 Verify Demanded speed (Post Delay) is 1.5 |  | Normal | NOM/NOM | Test Case |  | SSDD-R-21787 SSDD-R-27031 |  | demand_management_context\sc_ref\Delay_Processing |  |  |  |  | SC-144
TXB-HLC-TC_2394 | 4.1.2.6.8.0-144 |  | At: t Set Pilot braking flag with filtering to 1 Set Reference wheel speed for the tug to 50 Set Delay Active to 0 Verify Demanded speed (Post Delay) is 50 Verify Latched Demanded speed is 50 At: t+1 Set Pilot braking flag with filtering to 0 Set Reference wheel speed for the tug to 50 Set Delay Active to 0 Verify Demanded speed (Post Delay) is 50 Verify Latched Demanded speed is 50 At: t+2 Set Pilot braking flag with filtering to 0 Set Reference wheel speed for the tug to 1.5 Set Delay Active to 0 Verify Demanded speed (Post Delay) is 50 Verify Latched Demanded speed is 1.5 |  | Normal | NOM/MAX | Test Case |  | SSDD-R-21788 |  | demand_management_context\sc_ref\Delay_Processing |  |  |  |  | SC-145
TXB-HLC-TC_2395 | 4.1.2.6.8.0-145 |  | Set Desired Vehicle Speed to 1 Set Pilot braking flag with filtering to 0 Set Reference wheel speed for the tug to 1.95 Set Delay Active to 0 Verify Demanded speed (Post Delay) is 1 |  | Normal | NOM/NOM | Test Case |  | SSDD-R-21789 SSDD-R-27031 |  | demand_management_context\sc_ref\Delay_Processing |  |  |  |  | SC-146
TXB-HLC-TC_2396 | 4.1.2.6.8.0-146 |  | Set Desired Vehicle Speed to 1 Set Pilot braking flag with filtering to 0 Set Reference wheel speed for the tug to 1.95 Set Delay Active to 0 Verify Demanded speed (Post Delay) is 1 |  | Normal | NOM/NOM | Test Case |  | SSDD-R-21789 SSDD-R-27031 |  | demand_management_context\sc_ref\Delay_Processing |  |  |  |  | SC-147
TXB-HLC-TC_2397 | 4.1.2.6.8.0-147 |  | Set Desired Vehicle Speed to 1 Set Pilot braking flag with filtering to 0 Set Reference wheel speed for the tug to 1.925 Set Delay Active to 0 Verify Demanded speed (Post Delay) is 1 |  | Normal | NOM/NOM | Test Case |  | SSDD-R-21789 SSDD-R-27031 |  | demand_management_context\sc_ref\Delay_Processing |  |  |  |  | SC-148
TXB-HLC-TC_2398 | 4.1.2.6.8.0-148 |  | Set Desired Vehicle Speed to 50 Set Pilot braking flag with filtering to 0 Set Reference wheel speed for the tug to 1.5 Set Delay Active to 0 Verify Demanded speed (Post Delay) is 50 |  | Normal | NOM/MAX | Test Case |  | SSDD-R-21789 SSDD-R-27031 |  | demand_management_context\sc_ref\Delay_Processing |  |  |  |  | SC-149
TXB-HLC-TC_2399 | 4.1.2.6.8.0-149 |  | At: t Set Force Control Reaction for Fail passive to 2 Verify Demanded speed (Post Delay) is 1 At: t+1 Set Force Control Reaction for Fail passive to 0 Verify Demanded speed (Post Delay) is 0 |  | Normal | NOM/NOM | Test Case |  | SSDD-R-27030 SSDD-R-27031 |  | demand_management_context\sc_ref\Delay_Processing |  |  |  |  | SC-150
TXB-HLC-TC_3281 | 4.1.2.6.8.0-150 |  | Set Desired Vehicle Speed to 0.175 Set Delay Override flag to 0 Set Reference wheel speed for the tug to 50 Verify Zero to Minimum delay flag is 0 | Configure scc_vel_window_kts to 40 Configure scc_vel_zeroThreshold_kts to 10 | Robustness | MAX/MAX | Test Case |  | SSDD-R-21797 |  | demand_management_context\sc_ref\Delay_Processing |  |  |  |  | SC-151
TXB-HLC-TC_3282 | 4.1.2.6.8.0-151 |  | Set Desired Vehicle Speed to 1.02 Set Delay Override flag to 1 Set Reference wheel speed for the tug to -0.21 Verify Zero to Minimum delay flag is 0 | Configure scc_vel_window_kts to 40 Configure scc_vel_zeroThreshold_kts to 10 | Robustness | MAX/NOM | Test Case |  | SSDD-R-21797 |  | demand_management_context\sc_ref\Delay_Processing |  |  |  |  | SC-152
TXB-HLC-TC_3283 | 4.1.2.6.8.0-152 |  | Set Desired Vehicle Speed to 49 Set Delay Override flag to 1 Set Reference wheel speed for the tug to 26.66667 Verify Zero to Minimum delay flag is 0 | Configure scc_vel_window_kts to 40 Configure scc_vel_zeroThreshold_kts to 10 | Robustness | MAX/NOM | Test Case |  | SSDD-R-21797 |  | demand_management_context\sc_ref\Delay_Processing |  |  |  |  | SC-153
TXB-HLC-TC_3284 | 4.1.2.6.8.0-153 |  | Set Desired Vehicle Speed to 50 Set Delay Override flag to 1 Set Reference wheel speed for the tug to 2 Verify Zero to Minimum delay flag is 0 | Configure scc_vel_window_kts to 40 Configure scc_vel_zeroThreshold_kts to 10 | Robustness | MAX/NOM | Test Case |  | SSDD-R-21797 |  | demand_management_context\sc_ref\Delay_Processing |  |  |  |  | SC-154
TXB-HLC-TC_3285 | 4.1.2.6.8.0-154 |  | Set Desired Vehicle Speed to 50 Set Delay Override flag to 1 Set Reference wheel speed for the tug to 50 Verify Zero to Minimum delay flag is 0 | Configure scc_vel_window_kts to 40 Configure scc_vel_zeroThreshold_kts to 10 | Robustness | MAX/NOM | Test Case |  | SSDD-R-21797 |  | demand_management_context\sc_ref\Delay_Processing |  |  |  |  | SC-155
TXB-HLC-TC_3286 | 4.1.2.6.8.0-155 |  | Set Desired Vehicle Speed to 0.175 Set Delay Override flag to 0 Set Reference wheel speed for the tug to 50 Verify Minimum to Zero delay flag is 1 | Configure scc_vel_window_kts to 40 Configure scc_vel_zeroThreshold_kts to 10 | Robustness | MAX/MAX | Test Case |  | SSDD-R-21799 |  | demand_management_context\sc_ref\Delay_Processing |  |  |  |  | SC-156
TXB-HLC-TC_3287 | 4.1.2.6.8.0-156 |  | Set Desired Vehicle Speed to 1.02 Set Delay Override flag to 1 Set Reference wheel speed for the tug to -0.21 Verify Minimum to Zero delay flag is 1 | Configure scc_vel_window_kts to 40 Configure scc_vel_zeroThreshold_kts to 10 | Robustness | MAX/NOM | Test Case |  | SSDD-R-21799 |  | demand_management_context\sc_ref\Delay_Processing |  |  |  |  | SC-157
TXB-HLC-TC_3288 | 4.1.2.6.8.0-157 |  | Set Desired Vehicle Speed to 49 Set Delay Override flag to 1 Set Reference wheel speed for the tug to 26.66667 Verify Minimum to Zero delay flag is 1 | Configure scc_vel_window_kts to 40 Configure scc_vel_zeroThreshold_kts to 10 | Robustness | MAX/NOM | Test Case |  | SSDD-R-21799 |  | demand_management_context\sc_ref\Delay_Processing |  |  |  |  | SC-158
TXB-HLC-TC_3289 | 4.1.2.6.8.0-158 |  | Set Desired Vehicle Speed to 50 Set Delay Override flag to 1 Set Reference wheel speed for the tug to 2 Verify Minimum to Zero delay flag is 1 | Configure scc_vel_window_kts to 40 Configure scc_vel_zeroThreshold_kts to 10 | Robustness | MAX/NOM | Test Case |  | SSDD-R-21799 |  | demand_management_context\sc_ref\Delay_Processing |  |  |  |  | SC-159
TXB-HLC-TC_3290 | 4.1.2.6.8.0-159 |  | Set Desired Vehicle Speed to 50 Set Delay Override flag to 1 Set Reference wheel speed for the tug to 50 Verify Minimum to Zero delay flag is 1 | Configure scc_vel_window_kts to 40 Configure scc_vel_zeroThreshold_kts to 10 | Robustness | MAX/NOM | Test Case |  | SSDD-R-21799 |  | demand_management_context\sc_ref\Delay_Processing |  |  |  |  | SC-160
TXB-HLC-TC_9725 | 4.1.2.6.8.0-160 |  | Set Desired Vehicle Speed to 0.175 Set Delay Override flag to 0 Set Reference wheel speed for the tug to 50 Verify Minimum to Factor delay flag is 0 | Configure scc_vel_window_kts to 40 | Robustness | MAX/MAX | Test Case |  | SSDD-R-21800 |  | demand_management_context\sc_ref\Delay_Processing |  |  |  |  | SC-161
TXB-HLC-TC_9726 | 4.1.2.6.8.0-161 |  | Set Desired Vehicle Speed to 1.02 Set Delay Override flag to 1 Set Reference wheel speed for the tug to -0.21 Verify Minimum to Factor delay flag is 0 | Configure scc_vel_window_kts to 40 | Robustness | MAX/NOM | Test Case |  | SSDD-R-21800 |  | demand_management_context\sc_ref\Delay_Processing |  |  |  |  | SC-162
TXB-HLC-TC_9727 | 4.1.2.6.8.0-162 |  | Set Desired Vehicle Speed to 49 Set Delay Override flag to 1 Set Reference wheel speed for the tug to 26.66667 Verify Minimum to Factor delay flag is 0 | Configure scc_vel_window_kts to 40 | Robustness | MAX/NOM | Test Case |  | SSDD-R-21800 |  | demand_management_context\sc_ref\Delay_Processing |  |  |  |  | SC-163
TXB-HLC-TC_9728 | 4.1.2.6.8.0-163 |  | Set Desired Vehicle Speed to 50 Set Delay Override flag to 1 Set Reference wheel speed for the tug to 2 Verify Minimum to Factor delay flag is 0 | Configure scc_vel_window_kts to 40 | Robustness | MAX/NOM | Test Case |  | SSDD-R-21800 |  | demand_management_context\sc_ref\Delay_Processing |  |  |  |  | SC-164
TXB-HLC-TC_9729 | 4.1.2.6.8.0-164 |  | Set Desired Vehicle Speed to 50 Set Delay Override flag to 1 Set Reference wheel speed for the tug to 50 Verify Minimum to Factor delay flag is 0 | Configure scc_vel_window_kts to 40 | Robustness | MAX/NOM | Test Case |  | SSDD-R-21800 |  | demand_management_context\sc_ref\Delay_Processing |  |  |  |  | SC-165
TXB-HLC-TC_9730 | 4.1.2.6.8.0-165 |  | Set Desired Vehicle Speed to 0.175 Set Delay Override flag to 0 Set Reference wheel speed for the tug to 50 Verify Factor to Zero delay flag is 1 | Configure scc_vel_window_kts to 40 Configure scc_vel_zeroThreshold_kts to 10 | Robustness | MAX/MAX | Test Case |  | SSDD-R-21801 |  | demand_management_context\sc_ref\Delay_Processing |  |  |  |  | SC-166
TXB-HLC-TC_9731 | 4.1.2.6.8.0-166 |  | Set Desired Vehicle Speed to 1.02 Set Delay Override flag to 1 Set Reference wheel speed for the tug to -0.21 Verify Factor to Zero delay flag is 1 | Configure scc_vel_window_kts to 40 Configure scc_vel_zeroThreshold_kts to 10 | Robustness | MAX/NOM | Test Case |  | SSDD-R-21801 |  | demand_management_context\sc_ref\Delay_Processing |  |  |  |  | SC-167
TXB-HLC-TC_9732 | 4.1.2.6.8.0-167 |  | Set Desired Vehicle Speed to 49 Set Delay Override flag to 1 Set Reference wheel speed for the tug to 26.66667 Verify Factor to Zero delay flag is 1 | Configure scc_vel_window_kts to 40 Configure scc_vel_zeroThreshold_kts to 10 | Robustness | MAX/NOM | Test Case |  | SSDD-R-21801 |  | demand_management_context\sc_ref\Delay_Processing |  |  |  |  | SC-168
TXB-HLC-TC_9733 | 4.1.2.6.8.0-168 |  | Set Desired Vehicle Speed to 50 Set Delay Override flag to 1 Set Reference wheel speed for the tug to 2 Verify Factor to Zero delay flag is 1 | Configure scc_vel_window_kts to 40 Configure scc_vel_zeroThreshold_kts to 10 | Robustness | MAX/NOM | Test Case |  | SSDD-R-21801 |  | demand_management_context\sc_ref\Delay_Processing |  |  |  |  | SC-169
TXB-HLC-TC_9734 | 4.1.2.6.8.0-169 |  | Set Desired Vehicle Speed to 50 Set Delay Override flag to 1 Set Reference wheel speed for the tug to 50 Verify Factor to Zero delay flag is 1 | Configure scc_vel_window_kts to 40 Configure scc_vel_zeroThreshold_kts to 10 | Robustness | MAX/NOM | Test Case |  | SSDD-R-21801 |  | demand_management_context\sc_ref\Delay_Processing |  |  |  |  | SC-170
TXB-HLC-TC_9735 | 4.1.2.6.8.0-170 |  | Set Desired Vehicle Speed to 0.175 Set Delay Override flag to 0 Set Reference wheel speed for the tug to 50 Verify Reset flag due to no pilot braking is 0 | Configure scc_tm_noPilotBrakingReset_s to 0.03 | Robustness | MAX/MAX | Test Case |  | SSDD-R-21802 |  | demand_management_context\sc_ref\Delay_Processing | The delay/waiting times have been set to considerable value to avoid waiting for too many cycles for the expected value. |  |  |  | SC-171
TXB-HLC-TC_9736 | 4.1.2.6.8.0-171 |  | Set Desired Vehicle Speed to 1.02 Set Delay Override flag to 1 Set Reference wheel speed for the tug to -0.21 Verify Reset flag due to no pilot braking is 0 | Configure scc_tm_noPilotBrakingReset_s to 0.03 | Robustness | MAX/NOM | Test Case |  | SSDD-R-21802 |  | demand_management_context\sc_ref\Delay_Processing | The delay/waiting times have been set to considerable value to avoid waiting for too many cycles for the expected value. |  |  |  | SC-172
TXB-HLC-TC_9737 | 4.1.2.6.8.0-172 |  | Set Desired Vehicle Speed to 49 Set Delay Override flag to 1 Set Reference wheel speed for the tug to 26.66667 Verify Reset flag due to no pilot braking is 0 | Configure scc_tm_noPilotBrakingReset_s to 0.03 | Robustness | MAX/NOM | Test Case |  | SSDD-R-21802 |  | demand_management_context\sc_ref\Delay_Processing | The delay/waiting times have been set to considerable value to avoid waiting for too many cycles for the expected value. |  |  |  | SC-173
TXB-HLC-TC_9738 | 4.1.2.6.8.0-173 |  | Set Desired Vehicle Speed to 50 Set Delay Override flag to 1 Set Reference wheel speed for the tug to 2 Verify Reset flag due to no pilot braking is 0 | Configure scc_tm_noPilotBrakingReset_s to 0.03 | Robustness | MAX/NOM | Test Case |  | SSDD-R-21802 |  | demand_management_context\sc_ref\Delay_Processing | The delay/waiting times have been set to considerable value to avoid waiting for too many cycles for the expected value. |  |  |  | SC-174
TXB-HLC-TC_9739 | 4.1.2.6.8.0-174 |  | Set Desired Vehicle Speed to 50 Set Delay Override flag to 1 Set Reference wheel speed for the tug to 50 Verify Reset flag due to no pilot braking is 0 | Configure scc_tm_noPilotBrakingReset_s to 0.03 | Robustness | MAX/NOM | Test Case |  | SSDD-R-21802 |  | demand_management_context\sc_ref\Delay_Processing | The delay/waiting times have been set to considerable value to avoid waiting for too many cycles for the expected value. |  |  |  | SC-175
TXB-HLC-TC_9740 | 4.1.2.6.8.0-175 |  | Set Pilot braking flag with filtering to 1 Set Derivative term force demand (without limiting) to -66 Verify Torque limit for Rear-right wheel is 30000 Verify Speed control gain modifier is 0.1 | Configure scc_vel_window_kts to 0.8 Configure scc_vel_zeroThreshold_kts to 0.2 | Robustness | MIN/MAX | Test Case |  | SSDD-R-21797 |  | demand_management_context\sc_ref\Delay_Processing |  |  |  |  | SC-176
TXB-HLC-TC_9741 | 4.1.2.6.8.0-176 |  | Set Pilot braking flag with filtering to 1 Set Derivative term force demand (without limiting) to 17 Verify Torque limit for Rear-right wheel is 14000 Verify Speed control gain modifier is 1 | Configure scc_vel_window_kts to 0.8 Configure scc_vel_zeroThreshold_kts to 0.2 | Robustness | MIN/NOM | Test Case |  | SSDD-R-21797 |  | demand_management_context\sc_ref\Delay_Processing |  |  |  |  | SC-177
TXB-HLC-TC_9742 | 4.1.2.6.8.0-177 |  | Set Pilot braking flag with filtering to 1 Set Derivative term force demand (without limiting) to -100 Verify Torque limit for Rear-right wheel is 640 Verify Speed control gain modifier is 0.1 | Configure scc_vel_window_kts to 0.8 Configure scc_vel_zeroThreshold_kts to 0.2 | Robustness | MIN/NOM | Test Case |  | SSDD-R-21797 |  | demand_management_context\sc_ref\Delay_Processing |  |  |  |  | SC-178
TXB-HLC-TC_9743 | 4.1.2.6.8.0-178 |  | Set Pilot braking flag with filtering to 1 Set Derivative term force demand (without limiting) to -100 Verify Torque limit for Rear-right wheel is 520 Verify Speed control gain modifier is 0.1 | Configure scc_vel_window_kts to 0.8 Configure scc_vel_zeroThreshold_kts to 0.2 | Robustness | MIN/NOM | Test Case |  | SSDD-R-21797 |  | demand_management_context\sc_ref\Delay_Processing |  |  |  |  | SC-179
TXB-HLC-TC_9744 | 4.1.2.6.8.0-179 |  | Set Pilot braking flag with filtering to 1 Set Derivative term force demand (without limiting) to -100 Verify Torque limit for Rear-right wheel is 160 Verify Speed control gain modifier is 0.1 | Configure scc_vel_window_kts to 0.8 Configure scc_vel_zeroThreshold_kts to 0.2 | Robustness | MIN/NOM | Test Case |  | SSDD-R-21797 |  | demand_management_context\sc_ref\Delay_Processing |  |  |  |  | SC-180
TXB-HLC-TC_9745 | 4.1.2.6.8.0-180 |  | Set Pilot braking flag with filtering to 1 Set Derivative term force demand (without limiting) to -66 Verify Torque limit for Rear-right wheel is 30000 Verify Accel control gain modifier is 0.1 | Configure scc_vel_window_kts to 0.8 Configure scc_vel_zeroThreshold_kts to 0.2 | Robustness | MIN/MAX | Test Case |  | SSDD-R-21799 |  | demand_management_context\sc_ref\Delay_Processing |  |  |  |  | SC-181
TXB-HLC-TC_9746 | 4.1.2.6.8.0-181 |  | Set Pilot braking flag with filtering to 1 Set Derivative term force demand (without limiting) to 17 Verify Torque limit for Rear-right wheel is 14000 Verify Accel control gain modifier is 1 | Configure scc_vel_window_kts to 0.8 Configure scc_vel_zeroThreshold_kts to 0.2 | Robustness | MIN/NOM | Test Case |  | SSDD-R-21799 |  | demand_management_context\sc_ref\Delay_Processing |  |  |  |  | SC-182
TXB-HLC-TC_9747 | 4.1.2.6.8.0-182 |  | Set Pilot braking flag with filtering to 1 Set Derivative term force demand (without limiting) to -100 Verify Torque limit for Rear-right wheel is 640 Verify Accel control gain modifier is 0.1 | Configure scc_vel_window_kts to 0.8 Configure scc_vel_zeroThreshold_kts to 0.2 | Robustness | MIN/NOM | Test Case |  | SSDD-R-21799 |  | demand_management_context\sc_ref\Delay_Processing |  |  |  |  | SC-183
TXB-HLC-TC_9748 | 4.1.2.6.8.0-183 |  | Set Pilot braking flag with filtering to 1 Set Derivative term force demand (without limiting) to -100 Verify Torque limit for Rear-right wheel is 520 Verify Accel control gain modifier is 0.1 | Configure scc_vel_window_kts to 0.8 Configure scc_vel_zeroThreshold_kts to 0.2 | Robustness | MIN/NOM | Test Case |  | SSDD-R-21799 |  | demand_management_context\sc_ref\Delay_Processing |  |  |  |  | SC-184
TXB-HLC-TC_9749 | 4.1.2.6.8.0-184 |  | Set Pilot braking flag with filtering to 1 Set Derivative term force demand (without limiting) to -100 Verify Torque limit for Rear-right wheel is 160 Verify Accel control gain modifier is 0.1 | Configure scc_vel_window_kts to 0.8 Configure scc_vel_zeroThreshold_kts to 0.2 | Robustness | MIN/NOM | Test Case |  | SSDD-R-21799 |  | demand_management_context\sc_ref\Delay_Processing |  |  |  |  | SC-185
TXB-HLC-TC_9750 | 4.1.2.6.8.0-185 |  | Set Pilot braking flag with filtering to 1 Set Derivative term force demand (without limiting) to -66 Verify Torque limit for Rear-right wheel is 30000 Verify Accel controller anti-windup active flag is 0 | Configure scc_vel_window_kts to 0.8 | Robustness | MIN/MAX | Test Case |  | SSDD-R-21800 |  | demand_management_context\sc_ref\Delay_Processing |  |  |  |  | SC-186
TXB-HLC-TC_9751 | 4.1.2.6.8.0-186 |  | Set Pilot braking flag with filtering to 1 Set Derivative term force demand (without limiting) to 17 Verify Torque limit for Rear-right wheel is 14000 Verify Accel controller anti-windup active flag is 0 | Configure scc_vel_window_kts to 0.8 | Robustness | MIN/NOM | Test Case |  | SSDD-R-21800 |  | demand_management_context\sc_ref\Delay_Processing |  |  |  |  | SC-187
TXB-HLC-TC_9752 | 4.1.2.6.8.0-187 |  | Set Pilot braking flag with filtering to 1 Set Derivative term force demand (without limiting) to -100 Verify Torque limit for Rear-right wheel is 640 Verify Accel controller anti-windup active flag is 0 | Configure scc_vel_window_kts to 0.8 | Robustness | MIN/NOM | Test Case |  | SSDD-R-21800 |  | demand_management_context\sc_ref\Delay_Processing |  |  |  |  | SC-188
TXB-HLC-TC_9753 | 4.1.2.6.8.0-188 |  | Set Pilot braking flag with filtering to 1 Set Derivative term force demand (without limiting) to -100 Verify Torque limit for Rear-right wheel is 520 Verify Accel controller anti-windup active flag is 0 | Configure scc_vel_window_kts to 0.8 | Robustness | MIN/NOM | Test Case |  | SSDD-R-21800 |  | demand_management_context\sc_ref\Delay_Processing |  |  |  |  | SC-189
TXB-HLC-TC_9754 | 4.1.2.6.8.0-189 |  | Set Pilot braking flag with filtering to 1 Set Derivative term force demand (without limiting) to -100 Verify Torque limit for Rear-right wheel is 160 Verify Accel controller anti-windup active flag is 0 | Configure scc_vel_window_kts to 0.8 | Robustness | MIN/NOM | Test Case |  | SSDD-R-21800 |  | demand_management_context\sc_ref\Delay_Processing |  |  |  |  | SC-190
TXB-HLC-TC_9755 | 4.1.2.6.8.0-190 |  | Set Pilot braking flag with filtering to 1 Set Derivative term force demand (without limiting) to -66 Verify Torque limit for Rear-right wheel is 30000 Verify Speed controller anti-windup active flag is 0 | Configure scc_vel_window_kts to 0.8 Configure scc_vel_zeroThreshold_kts to 0.2 | Robustness | MIN/MAX | Test Case |  | SSDD-R-21801 |  | demand_management_context\sc_ref\Delay_Processing |  |  |  |  | SC-191
TXB-HLC-TC_9756 | 4.1.2.6.8.0-191 |  | Set Pilot braking flag with filtering to 1 Set Derivative term force demand (without limiting) to 17 Verify Torque limit for Rear-right wheel is 14000 Verify Speed controller anti-windup active flag is 0 | Configure scc_vel_window_kts to 0.8 Configure scc_vel_zeroThreshold_kts to 0.2 | Robustness | MIN/NOM | Test Case |  | SSDD-R-21801 |  | demand_management_context\sc_ref\Delay_Processing |  |  |  |  | SC-192
TXB-HLC-TC_9757 | 4.1.2.6.8.0-192 |  | Set Pilot braking flag with filtering to 1 Set Derivative term force demand (without limiting) to -100 Verify Torque limit for Rear-right wheel is 640 Verify Speed controller anti-windup active flag is 0 | Configure scc_vel_window_kts to 0.8 Configure scc_vel_zeroThreshold_kts to 0.2 | Robustness | MIN/NOM | Test Case |  | SSDD-R-21801 |  | demand_management_context\sc_ref\Delay_Processing |  |  |  |  | SC-193
TXB-HLC-TC_9758 | 4.1.2.6.8.0-193 |  | Set Pilot braking flag with filtering to 1 Set Derivative term force demand (without limiting) to -100 Verify Torque limit for Rear-right wheel is 520 Verify Speed controller anti-windup active flag is 0 | Configure scc_vel_window_kts to 0.8 Configure scc_vel_zeroThreshold_kts to 0.2 | Robustness | MIN/NOM | Test Case |  | SSDD-R-21801 |  | demand_management_context\sc_ref\Delay_Processing |  |  |  |  | SC-194
TXB-HLC-TC_9759 | 4.1.2.6.8.0-194 |  | Set Pilot braking flag with filtering to 1 Set Derivative term force demand (without limiting) to -100 Verify Torque limit for Rear-right wheel is 160 Verify Speed controller anti-windup active flag is 0 | Configure scc_vel_window_kts to 0.8 Configure scc_vel_zeroThreshold_kts to 0.2 | Robustness | MIN/NOM | Test Case |  | SSDD-R-21801 |  | demand_management_context\sc_ref\Delay_Processing |  |  |  |  | SC-195
TXB-HLC-TC_9760 | 4.1.2.6.8.0-195 |  | Set Pilot braking flag with filtering to 1 Set Derivative term force demand (without limiting) to -66 Verify Torque limit for Rear-right wheel is 30000 Verify Accel profile selection flag is 0 | Configure scc_tm_noPilotBrakingReset_s to 0.03 | Robustness | MIN/MAX | Test Case |  | SSDD-R-21802 |  | demand_management_context\sc_ref\Delay_Processing | The delay/waiting times have been set to considerable value to avoid waiting for too many cycles for the expected value. |  |  |  | SC-196
TXB-HLC-TC_9761 | 4.1.2.6.8.0-196 |  | Set Pilot braking flag with filtering to 1 Set Derivative term force demand (without limiting) to 17 Verify Torque limit for Rear-right wheel is 14000 Verify Accel profile selection flag is 0 | Configure scc_tm_noPilotBrakingReset_s to 0.03 | Robustness | MIN/NOM | Test Case |  | SSDD-R-21802 |  | demand_management_context\sc_ref\Delay_Processing | The delay/waiting times have been set to considerable value to avoid waiting for too many cycles for the expected value. |  |  |  | SC-197
TXB-HLC-TC_9762 | 4.1.2.6.8.0-197 |  | Set Pilot braking flag with filtering to 1 Set Derivative term force demand (without limiting) to -100 Verify Torque limit for Rear-right wheel is 640 Verify Accel profile selection flag is 0 | Configure scc_tm_noPilotBrakingReset_s to 0.03 | Robustness | MIN/NOM | Test Case |  | SSDD-R-21802 |  | demand_management_context\sc_ref\Delay_Processing | The delay/waiting times have been set to considerable value to avoid waiting for too many cycles for the expected value. |  |  |  | SC-198
TXB-HLC-TC_9763 | 4.1.2.6.8.0-198 |  | Set Pilot braking flag with filtering to 1 Set Derivative term force demand (without limiting) to -100 Verify Torque limit for Rear-right wheel is 520 Verify Accel profile selection flag is 0 | Configure scc_tm_noPilotBrakingReset_s to 0.03 | Robustness | MIN/NOM | Test Case |  | SSDD-R-21802 |  | demand_management_context\sc_ref\Delay_Processing | The delay/waiting times have been set to considerable value to avoid waiting for too many cycles for the expected value. |  |  |  | SC-199
TXB-HLC-TC_9764 | 4.1.2.6.8.0-199 |  | Set Pilot braking flag with filtering to 1 Set Derivative term force demand (without limiting) to -100 Verify Torque limit for Rear-right wheel is 160 Verify Accel profile selection flag is 0 | Configure scc_tm_noPilotBrakingReset_s to 0.03 | Robustness | MIN/NOM | Test Case |  | SSDD-R-21802 |  | demand_management_context\sc_ref\Delay_Processing | The delay/waiting times have been set to considerable value to avoid waiting for too many cycles for the expected value. |  |  |  | SC-200
TXB-HLC-TC_9319 | 4.1.2.6.8-1 |  | Set Front-left wheel open-loop Ackermann steering demand to -20 Set Front-right wheel open-loop Ackermann steering demand to -12 Set Right-left wheel open-loop Ackermann steering demand to -10 Set Right-right wheel open-loop Ackermann steering demand to -22 Set Front left openloop Ackermann tug wheel steer angle demand to -0.3490658 Set Front right openloop Ackermann tug wheel steer angle demand to -0.2094395 Set Rear left open-loop Ackermann tug wheel steer angle demand to -0.1745329 Set Rear right open-loop Ackermann tug wheel steer angle demand to -0.3839724 Set Front left Taxibot wheel speed to -0.5144445 Set Front right Taxibot wheel speed to -1.028889 Set Rear left Taxibot wheel speed to -0.5144445 Set Rear right Taxibot wheel speed to -1.028889 Set Reference wheel speed for the tug to -0.77166671 Verify Front left Taxibot estimated absolute wheel speed is 1.064477 Verify Front right Taxibot estimated absolute wheel speed is 1.028889 Verify Rear left Taxibot estimated absolute wheel speed is 1.052852 Verify Rear right Taxibot estimated absolute wheel speed is 1.016858 Verify Selected Wheel Axle To MLG distance is 999 Verify Front left Taxibot estimated absolute wheel speed is 1.064477 Verify Front right Taxibot estimated absolute wheel speed is 1.028889 Verify Rear left Taxibot estimated absolute wheel speed is 1.052852 Verify Rear right Taxibot estimated absolute wheel speed is 1.016858 Verify Calculated error speed margin is 1.027277 |  | Normal | NOM/NOM | Test Case |  | SSDD-R-23200 |  | demand_management_context\wm_ref\Ackermann_Speed_Estimations |  |  |  |  | WM_186
TXB-HLC-TC_9320 | 4.1.2.6.8-2 |  | Set Front-left wheel open-loop Ackermann steering demand to -24 Set Front-right wheel open-loop Ackermann steering demand to -16 Set Right-left wheel open-loop Ackermann steering demand to -14 Set Right-right wheel open-loop Ackermann steering demand to -26 Set Front left openloop Ackermann tug wheel steer angle demand to -0.418879 Set Front right openloop Ackermann tug wheel steer angle demand to -0.2792527 Set Rear left open-loop Ackermann tug wheel steer angle demand to -0.2443461 Set Rear right open-loop Ackermann tug wheel steer angle demand to -0.4537856 Set Front left Taxibot wheel speed to -0.5144445 Set Front right Taxibot wheel speed to -1.028889 Set Rear left Taxibot wheel speed to -1.543333 Set Rear right Taxibot wheel speed to -2.057778 Set Reference wheel speed for the tug to -1.54333341 Verify Front left Taxibot estimated absolute wheel speed is 2.463046 Verify Front right Taxibot estimated absolute wheel speed is 2.276299 Verify Rear left Taxibot estimated absolute wheel speed is 2.262633 Verify Rear right Taxibot estimated absolute wheel speed is 2.057778 Verify Selected Wheel Axle To MLG distance is 999 Verify Front left Taxibot estimated absolute wheel speed is 2.463046 Verify Front right Taxibot estimated absolute wheel speed is 2.276299 Verify Rear left Taxibot estimated absolute wheel speed is 2.262633 Verify Rear right Taxibot estimated absolute wheel speed is 2.057778 Verify Calculated error speed margin is 1.183438 |  | Normal | NOM/NOM | Test Case |  | SSDD-R-23200 |  | demand_management_context\wm_ref\Ackermann_Speed_Estimations |  |  |  |  | WM_187
TXB-HLC-TC_9321 | 4.1.2.6.8-3 |  | Set Front-left wheel open-loop Ackermann steering demand to -28 Set Front-right wheel open-loop Ackermann steering demand to -20 Set Right-left wheel open-loop Ackermann steering demand to -18 Set Right-right wheel open-loop Ackermann steering demand to -30 Set Front left openloop Ackermann tug wheel steer angle demand to -0.4886922 Set Front right openloop Ackermann tug wheel steer angle demand to -0.3490658 Set Rear left open-loop Ackermann tug wheel steer angle demand to -0.3141593 Set Rear right open-loop Ackermann tug wheel steer angle demand to -0.5235988 Set Front left Taxibot wheel speed to -2.057778 Set Front right Taxibot wheel speed to -0.5144445 Set Rear left Taxibot wheel speed to -1.028889 Set Rear right Taxibot wheel speed to -1.543333 Set Reference wheel speed for the tug to -1.54333329 Verify Front left Taxibot estimated absolute wheel speed is 2.057778 Verify Front right Taxibot estimated absolute wheel speed is 1.914365 Verify Rear left Taxibot estimated absolute wheel speed is 1.931959 Verify Rear right Taxibot estimated absolute wheel speed is 1.778428 Verify Selected Wheel Axle To MLG distance is 999 Verify Front left Taxibot estimated absolute wheel speed is 2.057778 Verify Front right Taxibot estimated absolute wheel speed is 1.914365 Verify Rear left Taxibot estimated absolute wheel speed is 1.931959 Verify Rear right Taxibot estimated absolute wheel speed is 1.778428 Verify Calculated error speed margin is 1.133324 |  | Normal | NOM/NOM | Test Case |  | SSDD-R-23200 |  | demand_management_context\wm_ref\Ackermann_Speed_Estimations |  |  |  |  | WM_188
TXB-HLC-TC_9322 | 4.1.2.6.8-4 |  | Set Front-left wheel open-loop Ackermann steering demand to -32 Set Front-right wheel open-loop Ackermann steering demand to -24 Set Right-left wheel open-loop Ackermann steering demand to -22 Set Right-right wheel open-loop Ackermann steering demand to -34 Set Front left openloop Ackermann tug wheel steer angle demand to -0.5585054 Set Front right openloop Ackermann tug wheel steer angle demand to -0.418879 Set Rear left open-loop Ackermann tug wheel steer angle demand to -0.3839724 Set Rear right open-loop Ackermann tug wheel steer angle demand to -0.5934119 Set Front left Taxibot wheel speed to -1.543333 Set Front right Taxibot wheel speed to -2.057778 Set Rear left Taxibot wheel speed to -0.5144445 Set Rear right Taxibot wheel speed to -1.028889 Set Reference wheel speed for the tug to -1.28611112 Verify Front left Taxibot estimated absolute wheel speed is 2.188489 Verify Front right Taxibot estimated absolute wheel speed is 2.057778 Verify Rear left Taxibot estimated absolute wheel speed is 2.100642 Verify Rear right Taxibot estimated absolute wheel speed is 1.964092 Verify Selected Wheel Axle To MLG distance is 999 Verify Front left Taxibot estimated absolute wheel speed is 2.188489 Verify Front right Taxibot estimated absolute wheel speed is 2.057778 Verify Rear left Taxibot estimated absolute wheel speed is 2.100642 Verify Rear right Taxibot estimated absolute wheel speed is 1.964092 Verify Calculated error speed margin is 1.080798 |  | Normal | NOM/NOM | Test Case |  | SSDD-R-23200 |  | demand_management_context\wm_ref\Ackermann_Speed_Estimations |  |  |  |  | WM_189
TXB-HLC-TC_9323 | 4.1.2.6.8-5 |  | Set Front-left wheel open-loop Ackermann steering demand to -89.99 Set Front-right wheel open-loop Ackermann steering demand to -89.99 Set Right-left wheel open-loop Ackermann steering demand to -89.99 Set Right-right wheel open-loop Ackermann steering demand to -89.99 Set Front left openloop Ackermann tug wheel steer angle demand to -1.570622 Set Front right openloop Ackermann tug wheel steer angle demand to -1.570622 Set Rear left open-loop Ackermann tug wheel steer angle demand to -1.570622 Set Rear right open-loop Ackermann tug wheel steer angle demand to -1.570622 Set Front left Taxibot wheel speed to -25.72222 Set Front right Taxibot wheel speed to -25.72222 Set Rear left Taxibot wheel speed to -25.72222 Set Rear right Taxibot wheel speed to -25.72222 Set Reference wheel speed for the tug to -25.72222328 Verify Front left Taxibot estimated absolute wheel speed is 25.72222 Verify Front right Taxibot estimated absolute wheel speed is 26.0903 Verify Rear left Taxibot estimated absolute wheel speed is 17.4852 Verify Rear right Taxibot estimated absolute wheel speed is 18.02312 Verify Selected Wheel Axle To MLG distance is 999 Verify Front left Taxibot estimated absolute wheel speed is 25.72222 Verify Front right Taxibot estimated absolute wheel speed is 26.0903 Verify Rear left Taxibot estimated absolute wheel speed is 17.4852 Verify Rear right Taxibot estimated absolute wheel speed is 18.02312 Verify Calculated error speed margin is 5 |  | Normal | NOM/NOM | Test Case |  | SSDD-R-23200 |  | demand_management_context\wm_ref\Ackermann_Speed_Estimations |  |  |  |  | WM_190
TXB-HLC-TC_9324 | 4.1.2.6.8-6 |  | Set Front-left wheel open-loop Ackermann steering demand to -100 Set Front-right wheel open-loop Ackermann steering demand to -100 Set Right-left wheel open-loop Ackermann steering demand to -100 Set Right-right wheel open-loop Ackermann steering demand to -100 Set Front left openloop Ackermann tug wheel steer angle demand to -1.745329 Set Front right openloop Ackermann tug wheel steer angle demand to -1.745329 Set Rear left open-loop Ackermann tug wheel steer angle demand to -1.745329 Set Rear right open-loop Ackermann tug wheel steer angle demand to -1.745329 Set Front left Taxibot wheel speed to -25.72222 Set Front right Taxibot wheel speed to -25.72222 Set Rear left Taxibot wheel speed to -25.72222 Set Rear right Taxibot wheel speed to -25.72222 Set Reference wheel speed for the tug to -25.72222328 Verify Front left Taxibot estimated absolute wheel speed is 25.72222 Verify Front right Taxibot estimated absolute wheel speed is 25.6946 Verify Rear left Taxibot estimated absolute wheel speed is 4.427346 Verify Rear right Taxibot estimated absolute wheel speed is 17.75027 Verify Selected Wheel Axle To MLG distance is 999 Verify Front left Taxibot estimated absolute wheel speed is 25.72222 Verify Front right Taxibot estimated absolute wheel speed is 25.6946 Verify Rear left Taxibot estimated absolute wheel speed is 4.427346 Verify Rear right Taxibot estimated absolute wheel speed is 17.75027 Verify Calculated error speed margin is 5 |  | Normal | NOM/MIN | Test Case |  | SSDD-R-23200 |  | demand_management_context\wm_ref\Ackermann_Speed_Estimations |  |  |  |  | WM_191
TXB-HLC-TC_9507 | 4.1.2.6.8-7 |  | Set Equivalent Nose Landing Gear Steering Demand Angle to -90 Verify Reference wheel speed for the tug is -25.722 Verify Calculated error speed margin is 4 |  | Robustness | MIN/MIN | Test Case |  | SSDD-R-23207 |  | demand_management_context\wm_ref\Speeds_Validation_And_Speed_Reference |  |  |  |  | WM_197
TXB-HLC-TC_9508 | 4.1.2.6.8-8 |  | Set Front-left wheel speed check OK flag to 1 Set Front-right wheel speed check OK flag to 1 Set Rear-left wheel speed check OK flag to 0 Set Rear-right wheel speed check OK flag to 0 Set Absolute_FL_Torque_Limit to 30000 Set Absolute_FR_Torque_Limit to 30000 Set Absolute_RL_Torque_Limit to 30000 Set Absolute_RR_Torque_Limit to 30000 Verify Front left Taxibot wheel speed is 25.72222 Verify Front right Taxibot wheel speed is 25.72222 Verify Rear left Taxibot wheel speed is 25.72222 Verify Rear right Taxibot wheel speed is 25.72222 Verify FL Absolute DICO Torque limit is 30000 Verify FR Absolute DICO Torque limit is 30000 Verify RL Absolute DICO Torque limit is 30000 Verify RR Absolute DICO Torque limit is 30000 Verify Target torque for FL is 30000 Verify Target torque for FR is 30000 Verify Target torque for RL is 0.1 Verify Target torque for RR is 0.1 | Configure wmc_tq_minAbsQLim_Nm to 0.1 Configure wmc_tqrate_rampUpToLatchedTorqueLim_Nmps to 10000 Configure wmc_tqrate_rampUpToDICOTorqueLim_Nmps to 10000 Configure wmc_tqrate_maxNegDefaultRateLim_Nmps to -10000 Configure wmc_tq_rampUpMargin_Nm to 10000 | Robustness | MIN/MAX | Test Case |  | SSDD-R-23215 SSDD-R-23216 SSDD-R-23217 SSDD-R-23218 SSDD-R-23219 SSDD-R-23220 |  | demand_management_context\wm_ref\Torque_Limitation | The Rate limiter values are set to max value such that the output is rate limited in the current cycle. |  |  |  | WM_198
TXB-HLC-TC_9509 | 4.1.2.6.8-9 |  | Set Front-left wheel speed check OK flag to 1 Set Front-right wheel speed check OK flag to 1 Set Rear-left wheel speed check OK flag to 1 Set Rear-right wheel speed check OK flag to 1 Set Absolute_FL_Torque_Limit to 30000 Set Absolute_FR_Torque_Limit to 30000 Set Absolute_RL_Torque_Limit to 30000 Set Absolute_RR_Torque_Limit to 30000 Verify Front left Taxibot wheel speed is 0 Verify Front right Taxibot wheel speed is 0 Verify Rear left Taxibot wheel speed is 0 Verify Rear right Taxibot wheel speed is 0 Verify FL Absolute DICO Torque limit is 30000 Verify FR Absolute DICO Torque limit is 30000 Verify RL Absolute DICO Torque limit is 30000 Verify RR Absolute DICO Torque limit is 30000 Verify Target torque for FL is 30000 Verify Target torque for FR is 30000 Verify Target torque for RL is 30000 Verify Target torque for RR is 30000 | Configure wmc_tq_minAbsQLim_Nm to 0.1 Configure wmc_tqrate_rampUpToLatchedTorqueLim_Nmps to 10000 Configure wmc_tqrate_rampUpToDICOTorqueLim_Nmps to 10000 Configure wmc_tqrate_maxNegDefaultRateLim_Nmps to -10000 Configure wmc_tq_rampUpMargin_Nm to 10000 | Robustness | MIN/NOM | Test Case |  | SSDD-R-23215 SSDD-R-23216 SSDD-R-23217 SSDD-R-23218 SSDD-R-23219 SSDD-R-23220 |  | demand_management_context\wm_ref\Torque_Limitation | The Rate limiter values are set to max value such that the output is rate limited in the current cycle. |  |  |  | WM_199
TXB-HLC-TC_9510 | 4.1.2.6.8-10 |  | Set Front-left wheel speed check OK flag to 1 Set Front-right wheel speed check OK flag to 1 Set Rear-left wheel speed check OK flag to 0 Set Rear-right wheel speed check OK flag to 0 Set Absolute_FL_Torque_Limit to 10 Set Absolute_FR_Torque_Limit to 10 Set Absolute_RL_Torque_Limit to 10 Set Absolute_RR_Torque_Limit to 10 Verify Front left Taxibot wheel speed is -25.72222 Verify Front right Taxibot wheel speed is -25.72222 Verify Rear left Taxibot wheel speed is -25.72222 Verify Rear right Taxibot wheel speed is -25.72222 Verify FL Absolute DICO Torque limit is 10 Verify FR Absolute DICO Torque limit is 10 Verify RL Absolute DICO Torque limit is 10 Verify RR Absolute DICO Torque limit is 10 Verify Target torque for FL is 10 Verify Target torque for FR is 10 Verify Target torque for RL is 0.1 Verify Target torque for RR is 0.1 | Configure wmc_tq_minAbsQLim_Nm to 0.1 Configure wmc_tqrate_rampUpToLatchedTorqueLim_Nmps to 10000 Configure wmc_tqrate_rampUpToDICOTorqueLim_Nmps to 10000 Configure wmc_tqrate_maxNegDefaultRateLim_Nmps to -10000 Configure wmc_tq_rampUpMargin_Nm to 10000 | Robustness | MIN/NOM | Test Case |  | SSDD-R-23215 SSDD-R-23216 SSDD-R-23217 SSDD-R-23218 SSDD-R-23219 SSDD-R-23220 |  | demand_management_context\wm_ref\Torque_Limitation | The Rate limiter values are set to max value such that the output is rate limited in the current cycle. |  |  |  | WM_200
TXB-HLC-TC_9511 | 4.1.2.6.8-11 |  | Set Front-left wheel speed check OK flag to 1 Set Front-right wheel speed check OK flag to 1 Set Rear-left wheel speed check OK flag to 0 Set Rear-right wheel speed check OK flag to 0 Set Absolute_FL_Torque_Limit to 30000 Set Absolute_FR_Torque_Limit to 30000 Set Absolute_RL_Torque_Limit to 30000 Set Absolute_RR_Torque_Limit to 30000 Verify Front left Taxibot wheel speed is 25.72222 Verify Front right Taxibot wheel speed is 25.72222 Verify Rear left Taxibot wheel speed is 25.72222 Verify Rear right Taxibot wheel speed is 25.72222 Verify FL Absolute DICO Torque limit is 30000 Verify FR Absolute DICO Torque limit is 30000 Verify RL Absolute DICO Torque limit is 30000 Verify RR Absolute DICO Torque limit is 30000 Verify Target torque for FL is 30000 Verify Target torque for FR is 30000 Verify Target torque for RL is 0.1 Verify Target torque for RR is 0.1 | Configure wmc_tq_minAbsQLim_Nm to 0.1 Configure wmc_tqrate_rampUpToLatchedTorqueLim_Nmps to 10000 Configure wmc_tqrate_rampUpToDICOTorqueLim_Nmps to 10000 Configure wmc_tqrate_maxNegDefaultRateLim_Nmps to -10000 Configure wmc_tq_rampUpMargin_Nm to 10000 | Robustness | MIN/NOM | Test Case |  | SSDD-R-23215 SSDD-R-23216 SSDD-R-23217 SSDD-R-23218 SSDD-R-23219 SSDD-R-23220 |  | demand_management_context\wm_ref\Torque_Limitation | The Rate limiter values are set to max value such that the output is rate limited in the current cycle. |  |  |  | WM_201
TXB-HLC-TC_9512 | 4.1.2.6.8-12 |  | Set Front-left wheel speed check OK flag to 0 Set Front-right wheel speed check OK flag to 0 Set Rear-left wheel speed check OK flag to 1 Set Rear-right wheel speed check OK flag to 1 Set Absolute_FL_Torque_Limit to 5000 Set Absolute_FR_Torque_Limit to 10000 Set Absolute_RL_Torque_Limit to 7000 Set Absolute_RR_Torque_Limit to 1000 Verify Front left Taxibot wheel speed is -25.72222 Verify Front right Taxibot wheel speed is -25.72222 Verify Rear left Taxibot wheel speed is -25.72222 Verify Rear right Taxibot wheel speed is 25.72222 Verify FL Absolute DICO Torque limit is 5000 Verify FR Absolute DICO Torque limit is 10000 Verify RL Absolute DICO Torque limit is 7000 Verify RR Absolute DICO Torque limit is 1000 Verify Target torque for FL is 0.1 Verify Target torque for FR is 0.1 Verify Target torque for RL is 7000 Verify Target torque for RR is 1000 | Configure wmc_tq_minAbsQLim_Nm to 0.1 Configure wmc_tqrate_rampUpToLatchedTorqueLim_Nmps to 10000 Configure wmc_tqrate_rampUpToDICOTorqueLim_Nmps to 10000 Configure wmc_tqrate_maxNegDefaultRateLim_Nmps to -10000 Configure wmc_tq_rampUpMargin_Nm to 10000 | Robustness | MIN/MIN | Test Case |  | SSDD-R-23215 SSDD-R-23216 SSDD-R-23217 SSDD-R-23218 SSDD-R-23219 SSDD-R-23220 |  | demand_management_context\wm_ref\Torque_Limitation | The Rate limiter values are set to max value such that the output is rate limited in the current cycle. |  |  |  | WM_202
TXB-HLC-TC_9567 | 4.1.2.6.8-13 |  | Set Equivalent Nose Landing Gear Steering Demand Angle to 90 Set Reference wheel speed for the tug is 25.72222328 Set Motion Extra margin to 1.36 Verify Calculated error speed margin is 1 | Configure wmc_vel_baseMargin_kts to 1 | Robustness | MIN/MAX | Test Case |  | SSDD-R-23207 |  | demand_management_context\wm_ref\Speeds_Validation_And_Speed_Reference | The Rate limiter values are set to max value such that the output is rate limited in the current cycle. |  |  |  | WM_203
TXB-HLC-TC_9568 | 4.1.2.6.8-14 |  | Set Equivalent Nose Landing Gear Steering Demand Angle to 6.47871845380375 Set Reference wheel speed for the tug is 0.51444447 Set Motion Extra margin to 0.0172765825434767 Verify Calculated error speed margin is 0.0172766 | Configure wmc_vel_baseMargin_kts to 1 | Robustness | MIN/NOM | Test Case |  | SSDD-R-23207 |  | demand_management_context\wm_ref\Speeds_Validation_And_Speed_Reference | The Rate limiter values are set to max value such that the output is rate limited in the current cycle. |  |  |  | WM_204
TXB-HLC-TC_9569 | 4.1.2.6.8-15 |  | Set Equivalent Nose Landing Gear Steering Demand Angle to -90 Set Reference wheel speed for the tug is -25.72222328 Set Motion Extra margin to 15.6400153859312 Verify Calculated error speed margin is 4 | Configure wmc_vel_baseMargin_kts to 1 | Robustness | MIN/MIN | Test Case |  | SSDD-R-23207 |  | demand_management_context\wm_ref\Speeds_Validation_And_Speed_Reference | The Rate limiter values are set to max value such that the output is rate limited in the current cycle. |  |  |  | WM_205
TXB-HLC-TC_9570 | 4.1.2.6.8-16 |  | Set Absolute_FL_Torque_Limit to 30000 Set Absolute_FR_Torque_Limit to 30000 Set Absolute_RL_Torque_Limit to 30000 Set Absolute_RR_Torque_Limit to 30000 Set Front-left wheel speed check OK flag to 1 Set Front-right wheel speed check OK flag to 1 Set Rear-left wheel speed check OK flag to 0 Set Rear-right wheel speed check OK flag to 0 Verify Front left Taxibot wheel speed is 25.72222 Verify Front right Taxibot wheel speed is 25.72222 Verify Rear left Taxibot wheel speed is 25.72222 Verify Rear right Taxibot wheel speed is 25.72222 Verify Absolute DICO torque limit FL is 30000 Verify Absolute DICO torque limit FR is 30000 Verify Absolute DICO torque limit RL is 30000 Verify Absolute DICO torque limit RR is 30000 Verify Target Torque FL is 30000 Verify Target Torque FR is 30000 Verify Target Torque RL is 0.1 Verify Target Torque RR is 0.1 | Configure wmc_tq_minAbsQLim_Nm to 0.1 Configure wmc_tqrate_rampUpToLatchedTorqueLim_Nmps to 10000 Configure wmc_tqrate_rampUpToDICOTorqueLim_Nmps to 10000 Configure wmc_tqrate_maxNegDefaultRateLim_Nmps to -1000 Configure wmc_tq_rampUpMargin_Nm to 10000 | Robustness | MIN/MAX | Test Case |  | SSDD-R-23215 SSDD-R-23216 SSDD-R-23217 SSDD-R-23218 SSDD-R-23219 SSDD-R-23220 |  | demand_management_context\wm_ref\Torque_Limitation | The Rate limiter values are set to max value such that the output is rate limited in the current cycle. |  |  |  | WM_206
TXB-HLC-TC_9571 | 4.1.2.6.8-17 |  | Set Absolute_FL_Torque_Limit to 30000 Set Absolute_FR_Torque_Limit to 30000 Set Absolute_RL_Torque_Limit to 30000 Set Absolute_RR_Torque_Limit to 30000 Set Front-left wheel speed check OK flag to 1 Set Front-right wheel speed check OK flag to 1 Set Rear-left wheel speed check OK flag to 1 Set Rear-right wheel speed check OK flag to 1 Verify Front left Taxibot wheel speed is 0 Verify Front right Taxibot wheel speed is 0 Verify Rear left Taxibot wheel speed is 0 Verify Rear right Taxibot wheel speed is 0 Verify Absolute DICO torque limit FL is 30000 Verify Absolute DICO torque limit FR is 30000 Verify Absolute DICO torque limit RL is 30000 Verify Absolute DICO torque limit RR is 30000 Verify Target Torque FL is 30000 Verify Target Torque FR is 30000 Verify Target Torque RL is 30000 Verify Target Torque RR is 30000 | Configure wmc_tq_minAbsQLim_Nm to 0.1 Configure wmc_tqrate_rampUpToLatchedTorqueLim_Nmps to 10000 Configure wmc_tqrate_rampUpToDICOTorqueLim_Nmps to 10000 Configure wmc_tqrate_maxNegDefaultRateLim_Nmps to -1000 Configure wmc_tq_rampUpMargin_Nm to 10000 | Robustness | MIN/NOM | Test Case |  | SSDD-R-23215 SSDD-R-23216 SSDD-R-23217 SSDD-R-23218 SSDD-R-23219 SSDD-R-23220 |  | demand_management_context\wm_ref\Torque_Limitation | The Rate limiter values are set to max value such that the output is rate limited in the current cycle. |  |  |  | WM_207
TXB-HLC-TC_9572 | 4.1.2.6.8-18 |  | Set Absolute_FL_Torque_Limit to 10 Set Absolute_FR_Torque_Limit to 10 Set Absolute_RL_Torque_Limit to 10 Set Absolute_RR_Torque_Limit to 10 Set Front-left wheel speed check OK flag to 1 Set Front-right wheel speed check OK flag to 1 Set Rear-left wheel speed check OK flag to 0 Set Rear-right wheel speed check OK flag to 0 Verify Front left Taxibot wheel speed is -25.72222 Verify Front right Taxibot wheel speed is -25.72222 Verify Rear left Taxibot wheel speed is -25.72222 Verify Rear right Taxibot wheel speed is -25.72222 Verify Absolute DICO torque limit FL is 10 Verify Absolute DICO torque limit FR is 10 Verify Absolute DICO torque limit RL is 10 Verify Absolute DICO torque limit RR is 10 Verify Target Torque FL is 10 Verify Target Torque FR is 10 Verify Target Torque RL is 0.1 Verify Target Torque RR is 0.1 | Configure wmc_tq_minAbsQLim_Nm to 0.1 Configure wmc_tqrate_rampUpToLatchedTorqueLim_Nmps to 10000 Configure wmc_tqrate_rampUpToDICOTorqueLim_Nmps to 10000 Configure wmc_tqrate_maxNegDefaultRateLim_Nmps to -1000 Configure wmc_tq_rampUpMargin_Nm to 10000 | Robustness | MIN/NOM | Test Case |  | SSDD-R-23215 SSDD-R-23216 SSDD-R-23217 SSDD-R-23218 SSDD-R-23219 SSDD-R-23220 |  | demand_management_context\wm_ref\Torque_Limitation | The Rate limiter values are set to max value such that the output is rate limited in the current cycle. |  |  |  | WM_208
TXB-HLC-TC_9573 | 4.1.2.6.8-19 |  | Set Absolute_FL_Torque_Limit to 30000 Set Absolute_FR_Torque_Limit to 30000 Set Absolute_RL_Torque_Limit to 30000 Set Absolute_RR_Torque_Limit to 30000 Set Front-left wheel speed check OK flag to 1 Set Front-right wheel speed check OK flag to 1 Set Rear-left wheel speed check OK flag to 0 Set Rear-right wheel speed check OK flag to 0 Verify Front left Taxibot wheel speed is 25.72222 Verify Front right Taxibot wheel speed is 25.72222 Verify Rear left Taxibot wheel speed is 25.72222 Verify Rear right Taxibot wheel speed is 25.72222 Verify Absolute DICO torque limit FL is 30000 Verify Absolute DICO torque limit FR is 30000 Verify Absolute DICO torque limit RL is 30000 Verify Absolute DICO torque limit RR is 30000 Verify Target Torque FL is 30000 Verify Target Torque FR is 30000 Verify Target Torque RL is 0.1 Verify Target Torque RR is 0.1 | Configure wmc_tq_minAbsQLim_Nm to 0.1 Configure wmc_tqrate_rampUpToLatchedTorqueLim_Nmps to 10000 Configure wmc_tqrate_rampUpToDICOTorqueLim_Nmps to 10000 Configure wmc_tqrate_maxNegDefaultRateLim_Nmps to -1000 Configure wmc_tq_rampUpMargin_Nm to 10000 | Robustness | MIN/NOM | Test Case |  | SSDD-R-23215 SSDD-R-23216 SSDD-R-23217 SSDD-R-23218 SSDD-R-23219 SSDD-R-23220 |  | demand_management_context\wm_ref\Torque_Limitation | The Rate limiter values are set to max value such that the output is rate limited in the current cycle. |  |  |  | WM_209
TXB-HLC-TC_9574 | 4.1.2.6.8-20 |  | Set Absolute_FL_Torque_Limit to 5000 Set Absolute_FR_Torque_Limit to 10000 Set Absolute_RL_Torque_Limit to 7000 Set Absolute_RR_Torque_Limit to 1000 Set Front-left wheel speed check OK flag to 0 Set Front-right wheel speed check OK flag to 0 Set Rear-left wheel speed check OK flag to 1 Set Rear-right wheel speed check OK flag to 1 Verify Front left Taxibot wheel speed is -25.72222 Verify Front right Taxibot wheel speed is -25.72222 Verify Rear left Taxibot wheel speed is -25.72222 Verify Rear right Taxibot wheel speed is 25.72222 Verify Absolute DICO torque limit FL is 5000 Verify Absolute DICO torque limit FR is 10000 Verify Absolute DICO torque limit RL is 7000 Verify Absolute DICO torque limit RR is 1000 Verify Target Torque FL is 0.1 Verify Target Torque FR is 0.1 Verify Target Torque RL is 7000 Verify Target Torque RR is 1000 | Configure wmc_tq_minAbsQLim_Nm to 0.1 Configure wmc_tqrate_rampUpToLatchedTorqueLim_Nmps to 10000 Configure wmc_tqrate_rampUpToDICOTorqueLim_Nmps to 10000 Configure wmc_tqrate_maxNegDefaultRateLim_Nmps to -1000 Configure wmc_tq_rampUpMargin_Nm to 10000 | Robustness | MIN/MIN | Test Case |  | SSDD-R-23215 SSDD-R-23216 SSDD-R-23217 SSDD-R-23218 SSDD-R-23219 SSDD-R-23220 |  | demand_management_context\wm_ref\Torque_Limitation | The Rate limiter values are set to max value such that the output is rate limited in the current cycle. |  |  |  | WM_210
TXB-HLC-TC_2591 | 4.1.2.6.8-21 |  | Set mod_m_acWgt_t to 1 Set tdd_f_posLimTractionTot_kN to 0 Set fcd_k_setpointScaling to 0 Set brake force demand to 0 Set initial value for the zero speed controller to 0 Verify maximum output from the zero speed PI controller is 0 |  | Normal | nom/nom | Test Case | SSDD-R-23015 |  |  | pp_ref/Brake_Force pp_ref/Brake_Force/Zero_Hold_PI_Controller_With_AntiWindup
TXB-HLC-TC_2592 | 4.1.2.6.8-22 |  | Set mod_m_acWgt_t to 199 Set tdd_f_posLimTractionTot_kN to 1 Set fcd_k_setpointScaling to 1 Set brake force demand to 1 Set initial value for the zero speed controller to 5.12245222032691E-02 Verify maximum output from the zero speed PI controller is 0.01 |  | Normal | nom/nom | Test Case | SSDD-R-23015 |  |  | pp_ref/Brake_Force pp_ref/Brake_Force/Zero_Hold_PI_Controller_With_AntiWindup
TXB-HLC-TC_2593 | 4.1.2.6.8-23 |  | Set mod_m_acWgt_t to 356 Set tdd_f_posLimTractionTot_kN to 59 Set fcd_k_setpointScaling to 1 Set brake force demand to 0.2 Set initial value for the zero speed controller to 5.69815253868444 Verify maximum output from the zero speed PI controller is 6.12245222032691E-02 |  | Normal | nom/nom | Test Case | SSDD-R-23015 |  |  | pp_ref/Brake_Force pp_ref/Brake_Force/Zero_Hold_PI_Controller_With_AntiWindup
TXB-HLC-TC_2594 | 4.1.2.6.8-24 |  | Set mod_m_acWgt_t to 511 Set tdd_f_posLimTractionTot_kN to 199 Set fcd_k_setpointScaling to 1 Set brake force demand to 1 Set initial value for the zero speed controller to 7.10166350483053 Verify maximum output from the zero speed PI controller is 5.68815253868444 |  | Normal | nom/nom | Test Case | SSDD-R-23015 |  |  | pp_ref/Brake_Force pp_ref/Brake_Force/Zero_Hold_PI_Controller_With_AntiWindup
TXB-HLC-TC_2595 | 4.1.2.6.8-25 |  | Set mod_m_acWgt_t to 650 Set tdd_f_posLimTractionTot_kN to 250 Set fcd_k_setpointScaling to 2 Set brake force demand to 2 Set initial value for the zero speed controller to 8.01380067435113 Verify maximum output from the zero speed PI controller is 7.09166350483053 |  | Normal | nom/nom | Test Case | SSDD-R-23015 |  |  | pp_ref/Brake_Force pp_ref/Brake_Force/Zero_Hold_PI_Controller_With_AntiWindup
TXB-HLC-TC_2596 | 4.1.2.6.8-26 |  | Set wmd_vel_refWheelSpd_kts to -50 Set minimum output from the zero speed PI controller to 0 Set maximum output from the zero speed PI controller to 0 Set zero speed control integral term to Held Verify zero speed controller is 0 | Configure ppc_k_zeroControlPgain to 5 Configure ppc_k_zeroControlIgain to 20 | Normal | nom/nom | Test Case | SSDD-R-23013 |  |  | pp_ref/Brake_Force/Zero_Hold_PI_Controller_With_AntiWindup
TXB-HLC-TC_2597 | 4.1.2.6.8-27 |  | Set wmd_vel_refWheelSpd_kts to -1 Set minimum output from the zero speed PI controller to 0.01 Set maximum output from the zero speed PI controller to 0.01 Set zero speed control integral term to Held Verify zero speed controller is 0.01 | Configure ppc_k_zeroControlPgain to 5 Configure ppc_k_zeroControlIgain to 20 | Normal | nom/nom | Test Case | SSDD-R-23013 |  |  | pp_ref/Brake_Force/Zero_Hold_PI_Controller_With_AntiWindup
TXB-HLC-TC_2598 | 4.1.2.6.8-28 |  | Set wmd_vel_refWheelSpd_kts to 0 Set minimum output from the zero speed PI controller to 6.12245222032691E-02 Set maximum output from the zero speed PI controller to 6.12245222032691E-02 Set zero speed control integral term to Not Held Verify zero speed controller is 6.12245222032691E-02 | Configure ppc_k_zeroControlPgain to 5 Configure ppc_k_zeroControlIgain to 20 | Normal | nom/nom | Test Case | SSDD-R-23013 |  |  | pp_ref/Brake_Force/Zero_Hold_PI_Controller_With_AntiWindup
TXB-HLC-TC_2599 | 4.1.2.6.8-29 |  | Set wmd_vel_refWheelSpd_kts to 1 Set minimum output from the zero speed PI controller to 5.68815253868444 Set maximum output from the zero speed PI controller to 5.68815253868444 Set zero speed control integral term to Held Verify zero speed controller is 5.68815253868444 | Configure ppc_k_zeroControlPgain to 5 Configure ppc_k_zeroControlIgain to 20 | Normal | nom/nom | Test Case | SSDD-R-23013 |  |  | pp_ref/Brake_Force/Zero_Hold_PI_Controller_With_AntiWindup
TXB-HLC-TC_2600 | 4.1.2.6.8-30 |  | Set wmd_vel_refWheelSpd_kts to 50 Set minimum output from the zero speed PI controller to 7.09166350483053 Set maximum output from the zero speed PI controller to 7.09166350483053 Set zero speed control integral term to Held Verify zero speed controller is 7.09166350483053 | Configure ppc_k_zeroControlPgain to 5 Configure ppc_k_zeroControlIgain to 20 | Normal | nom/nom | Test Case | SSDD-R-23013 |  |  | pp_ref/Brake_Force/Zero_Hold_PI_Controller_With_AntiWindup
TXB-HLC-TC_2601 | 4.1.2.6.8-31 |  | Set wmd_vel_refWheelSpd_kts to -50 Set minimum output from the zero speed PI controller to 0 Set maximum output from the zero speed PI controller to 0 Verify zero speed control integral term is Held | Configure ppc_k_zeroControlPgain to 5 Configure ppc_k_zeroControlIgain to 20 | Normal | nom/nom | Test Case | SSDD-R-23018 |  |  | pp_ref/Brake_Force/Zero_Hold_PI_Controller_With_AntiWindup
TXB-HLC-TC_2602 | 4.1.2.6.8-32 |  | Set wmd_vel_refWheelSpd_kts to -1 Set minimum output from the zero speed PI controller to 0.01 Set maximum output from the zero speed PI controller to 0.01 Verify zero speed control integral term is Held | Configure ppc_k_zeroControlPgain to 5 Configure ppc_k_zeroControlIgain to 20 | Normal | nom/nom | Test Case | SSDD-R-23018 |  |  | pp_ref/Brake_Force/Zero_Hold_PI_Controller_With_AntiWindup
TXB-HLC-TC_2603 | 4.1.2.6.8-33 |  | Set wmd_vel_refWheelSpd_kts to 0 Set minimum output from the zero speed PI controller to 6.12245222032691E-02 Set maximum output from the zero speed PI controller to 6.12245222032691E-02 Verify zero speed control integral term is Not Held | Configure ppc_k_zeroControlPgain to 5 Configure ppc_k_zeroControlIgain to 20 | Normal | nom/nom | Test Case | SSDD-R-23018 |  |  | pp_ref/Brake_Force/Zero_Hold_PI_Controller_With_AntiWindup
TXB-HLC-TC_2604 | 4.1.2.6.8-34 |  | Set wmd_vel_refWheelSpd_kts to 1 Set minimum output from the zero speed PI controller to 5.68815253868444 Set maximum output from the zero speed PI controller to 5.68815253868444 Verify zero speed control integral term is Held | Configure ppc_k_zeroControlPgain to 5 Configure ppc_k_zeroControlIgain to 20 | Normal | nom/nom | Test Case | SSDD-R-23018 |  |  | pp_ref/Brake_Force/Zero_Hold_PI_Controller_With_AntiWindup
TXB-HLC-TC_2605 | 4.1.2.6.8-35 |  | Set wmd_vel_refWheelSpd_kts to 50 Set minimum output from the zero speed PI controller to 7.09166350483053 Set maximum output from the zero speed PI controller to 7.09166350483053 Verify zero speed control integral term is Held | Configure ppc_k_zeroControlPgain to 5 Configure ppc_k_zeroControlIgain to 20 | Normal | nom/nom | Test Case | SSDD-R-23018 |  |  | pp_ref/Brake_Force/Zero_Hold_PI_Controller_With_AntiWindup
TXB-HLC-TC_8954 | 4.1.2.6.8-36 |  | Set mmd_enum_systemMode to MM_SYSTEM_MODE_INIT_E Verify msd_f_nlgTarget_kN is 0 |  | Normal | nom/nom | Test Case |  | SSDD-R-19932 |  | ms_ref/Force_Selection
TXB-HLC-TC_8955 | 4.1.2.6.8-37 |  | Set mmd_enum_systemMode to MM_SYSTEM_MODE_SHUTDOWN_E Verify msd_f_nlgTarget_kN is 0 |  | Normal | nom/nom | Test Case |  | SSDD-R-19932 |  | ms_ref/Force_Selection
TXB-HLC-TC_8956 | 4.1.2.6.8-38 |  | Set mmd_enum_systemMode to MM_SYSTEM_MODE_LVC_MODE_E Verify msd_f_nlgTarget_kN is 0 |  | Normal | nom/nom | Test Case |  | SSDD-R-19932 |  | ms_ref/Force_Selection
TXB-HLC-TC_8957 | 4.1.2.6.8-39 |  | Set mmd_enum_systemMode to MM_SYSTEM_MODE_PRE_MISSION_E Verify msd_f_nlgTarget_kN is 0 |  | Normal | nom/nom | Test Case |  | SSDD-R-19932 |  | ms_ref/Force_Selection
TXB-HLC-TC_8958 | 4.1.2.6.8-40 |  | Set mmd_enum_systemMode to MM_SYSTEM_MODE_REQ_T_LOCK_E Verify msd_f_nlgTarget_kN is 0 |  | Normal | nom/nom | Test Case |  | SSDD-R-19932 |  | ms_ref/Force_Selection
TXB-HLC-TC_8959 | 4.1.2.6.8-41 |  | Set mmd_enum_systemMode to MM_SYSTEM_MODE_REQ_T_UNLOCK_E Verify msd_f_nlgTarget_kN is 0 |  | Normal | nom/nom | Test Case |  | SSDD-R-19932 |  | ms_ref/Force_Selection
TXB-HLC-TC_8960 | 4.1.2.6.8-42 |  | Set mmd_enum_systemMode to MM_SYSTEM_MODE_NEUTRAL_E Verify msd_f_nlgTarget_kN is Not set to 0 |  | Normal | nom/nom | Test Case |  | SSDD-R-19932 |  | ms_ref/Force_Selection
TXB-HLC-TC_8961 | 4.1.2.6.8-43 |  | Set mmd_enum_systemMode to MM_SYSTEM_MODE_TURRET_STEER_E Verify msd_f_nlgTarget_kN is Not set to 0 |  | Normal | nom/nom | Test Case |  | SSDD-R-19932 |  | ms_ref/Force_Selection
TXB-HLC-TC_8964 | 4.1.2.6.8-44 |  | Set scd_pct_NLGforceDemand to 0 Set mmd_enum_systemMode to MM_SYSTEM_MODE_STEER_BY_WIRE_E Verify Demanded NLG force is 0 |  | Normal | nom/nom | Test Case |  | SSDD-R-19933 |  | ms_ref/Force_Selection
TXB-HLC-TC_8965 | 4.1.2.6.8-45 |  | Set scd_pct_NLGforceDemand to -1 Set mmd_enum_systemMode to MM_SYSTEM_MODE_INIT_E Verify Demanded NLG force is Not set |  | Normal | nom/nom | Test Case |  | SSDD-R-19933 |  | ms_ref/Force_Selection
TXB-HLC-TC_8966 | 4.1.2.6.8-46 |  | Set scd_pct_NLGforceDemand to 100 Set mmd_enum_systemMode to MM_SYSTEM_MODE_NEUTRAL_E Verify Demanded NLG force is 100 |  | Normal | nom/max | Test Case |  | SSDD-R-19933 |  | ms_ref/Force_Selection
TXB-HLC-TC_8967 | 4.1.2.6.8-47 |  | Set ppd_pct_driverRequest to -100 Set mmd_enum_systemMode to MM_SYSTEM_MODE_PUSHBACK_ATA_BW_E Verify Demanded NLG force is -100 |  | Normal | nom/min | Test Case |  | SSDD-R-19934 |  | ms_ref/Force_Selection
TXB-HLC-TC_8968 | 4.1.2.6.8-48 |  | Set ppd_pct_driverRequest to 1 Set mmd_enum_systemMode to MM_SYSTEM_MODE_MAINTENANCE_TOWING_E Verify Demanded NLG force is 1 |  | Normal | nom/nom | Test Case |  | SSDD-R-19934 |  | ms_ref/Force_Selection
TXB-HLC-TC_8969 | 4.1.2.6.8-49 |  | Set ppd_pct_driverRequest to -8 Set mmd_enum_systemMode to MM_SYSTEM_MODE_REQ_T_LOCK_E Verify Demanded NLG force is Not set |  | Normal | nom/nom | Test Case |  | SSDD-R-19934 |  | ms_ref/Force_Selection
TXB-HLC-TC_8970 | 4.1.2.6.8-50 |  | Set ppd_pct_driverRequest to 0 Set mmd_enum_systemMode to MM_SYSTEM_MODE_PRE_MISSION_E Verify Demanded NLG force is Not set |  | Normal | nom/nom | Test Case |  | SSDD-R-19934 |  | ms_ref/Force_Selection
TXB-HLC-TC_8971 | 4.1.2.6.8-51 |  | Set ppd_pct_driverRequest to 100 Set mmd_enum_systemMode to MM_SYSTEM_MODE_PUSHBACK_ATA_TAS_E Verify Demanded NLG force is 100 |  | Normal | nom/max | Test Case |  | SSDD-R-19934 |  | ms_ref/Force_Selection
TXB-HLC-TC_8972 | 4.1.2.6.8-52 |  | Set Demanded NLG force to -100 Set Aircraft weight value to 1 Verify msd_f_nlgTarget_kN is -9.81 |  | Normal | nom/min | Test Case |  | SSDD-R-19935 |  | ms_ref/Force_Selection/Percentage_to_Force
TXB-HLC-TC_8973 | 4.1.2.6.8-53 |  | Set Demanded NLG force to 0 Set Aircraft weight value to 78 Verify msd_f_nlgTarget_kN is 0 |  | Normal | nom/nom | Test Case |  | SSDD-R-19935 |  | ms_ref/Force_Selection/Percentage_to_Force
TXB-HLC-TC_8974 | 4.1.2.6.8-54 |  | Set Demanded NLG force to 1 Set Aircraft weight value to 78 Verify msd_f_nlgTarget_kN is 7.6518 |  | Normal | nom/nom | Test Case |  | SSDD-R-19935 |  | ms_ref/Force_Selection/Percentage_to_Force
TXB-HLC-TC_8975 | 4.1.2.6.8-55 |  | Set Demanded NLG force to 100 Set Aircraft weight value to 650 Verify msd_f_nlgTarget_kN is 6376.5 |  | Normal | nom/max | Test Case |  | SSDD-R-19935 |  | ms_ref/Force_Selection/Percentage_to_Force
TXB-HLC-TC_8976 | 4.1.2.6.8-56 |  | Set mod_m_acWgt_t to 1 Set ppd_flg_hydraulicBraking to 0 Set spd_m_acMTOW_t to 78 Verify Aircraft weight value is 1 |  | Normal | nom/min | Test Case |  | SSDD-R-23585 |  | ms_ref/Force_Selection/Percentage_to_Force
TXB-HLC-TC_8977 | 4.1.2.6.8-57 |  | Set mod_m_acWgt_t to 356 Set ppd_flg_hydraulicBraking to 1 Set spd_m_acMTOW_t to 78 Verify Aircraft weight value is 78 |  | Normal | nom/nom | Test Case |  | SSDD-R-23585 |  | ms_ref/Force_Selection/Percentage_to_Force
TXB-HLC-TC_8978 | 4.1.2.6.8-58 |  | Set mod_m_acWgt_t to 511 Set ppd_flg_hydraulicBraking to 1 Set spd_m_acMTOW_t to 78 Verify Aircraft weight value is 78 |  | Normal | nom/nom | Test Case |  | SSDD-R-23585 |  | ms_ref/Force_Selection/Percentage_to_Force
TXB-HLC-TC_8979 | 4.1.2.6.8-59 |  | Set mod_m_acWgt_t to 650 Set ppd_flg_hydraulicBraking to 0 Set spd_m_acMTOW_t to 78 Verify Aircraft weight value is 650 |  | Normal | nom/max | Test Case |  | SSDD-R-23585 |  | ms_ref/Force_Selection/Percentage_to_Force
TXB-HLC-TC_8980 | 4.1.2.6.8-60 |  | Set mmd_enum_systemMode to MM_SYSTEM_MODE_PUSHBACK_ATA_BW_E Verify msd_enum_forceControlMode is FCM_NORMAL_E |  | Normal | nom/nom | Test Case |  | SSDD-R-23593 |  | ms_ref/Force_Control_Mode_Selection
TXB-HLC-TC_8981 | 4.1.2.6.8-61 |  | Set mmd_enum_systemMode to MM_SYSTEM_MODE_MAINTENANCE_TOWING_E Verify msd_enum_forceControlMode is FCM_NORMAL_E |  | Normal | nom/nom | Test Case |  | SSDD-R-23593 |  | ms_ref/Force_Control_Mode_Selection
TXB-HLC-TC_8982 | 4.1.2.6.8-62 |  | Set mmd_enum_systemMode to MM_SYSTEM_MODE_PUSHBACK_ATA_TAS_E Verify msd_enum_forceControlMode is FCM_NORMAL_E |  | Normal | nom/nom | Test Case |  | SSDD-R-23593 |  | ms_ref/Force_Control_Mode_Selection
TXB-HLC-TC_8983 | 4.1.2.6.8-63 |  | Set mmd_enum_systemMode to MM_SYSTEM_MODE_TURRET_STEER_E Verify msd_enum_forceControlMode is FCM_NORMAL_E |  | Normal | nom/nom | Test Case |  | SSDD-R-23593 |  | ms_ref/Force_Control_Mode_Selection
TXB-HLC-TC_8984 | 4.1.2.6.8-64 |  | Set mmd_enum_systemMode to MM_SYSTEM_MODE_STEER_BY_WIRE_E Verify msd_enum_forceControlMode is FCM_NORMAL_E |  | Normal | nom/nom | Test Case |  | SSDD-R-23593 |  | ms_ref/Force_Control_Mode_Selection
TXB-HLC-TC_8985 | 4.1.2.6.8-65 |  | Set mmd_enum_systemMode to MM_SYSTEM_MODE_NEUTRAL_E Verify msd_enum_forceControlMode is Not set |  | Normal | nom/nom | Test Case |  | SSDD-R-23593 |  | ms_ref/Force_Control_Mode_Selection
TXB-HLC-TC_8986 | 4.1.2.6.8-66 |  | Set mmd_enum_systemMode to MM_SYSTEM_MODE_INIT_E Verify msd_enum_forceControlMode is Not set |  | Normal | nom/nom | Test Case |  | SSDD-R-23593 |  | ms_ref/Force_Control_Mode_Selection
TXB-HLC-TC_8987 | 4.1.2.6.8-67 |  | Set mmd_enum_systemMode to MM_SYSTEM_MODE_INIT_E Verify msd_enum_forceControlMode is FCM_RESET_E |  | Normal | nom/nom | Test Case |  | SSDD-R-23594 |  | ms_ref/Force_Control_Mode_Selection
TXB-HLC-TC_8988 | 4.1.2.6.8-68 |  | Set mmd_enum_systemMode to MM_SYSTEM_MODE_SHUTDOWN_E Verify msd_enum_forceControlMode is FCM_RESET_E |  | Normal | nom/nom | Test Case |  | SSDD-R-23594 |  | ms_ref/Force_Control_Mode_Selection
TXB-HLC-TC_8989 | 4.1.2.6.8-69 |  | Set mmd_enum_systemMode to MM_SYSTEM_MODE_LVC_MODE_E Verify msd_enum_forceControlMode is FCM_RESET_E |  | Normal | nom/nom | Test Case |  | SSDD-R-23594 |  | ms_ref/Force_Control_Mode_Selection
TXB-HLC-TC_8990 | 4.1.2.6.8-70 |  | Set mmd_enum_systemMode to MM_SYSTEM_MODE_PRE_MISSION_E Verify msd_enum_forceControlMode is FCM_RESET_E |  | Normal | nom/nom | Test Case |  | SSDD-R-23594 |  | ms_ref/Force_Control_Mode_Selection
TXB-HLC-TC_8991 | 4.1.2.6.8-71 |  | Set mmd_enum_systemMode to MM_SYSTEM_MODE_REQ_T_LOCK_E Verify msd_enum_forceControlMode is FCM_RESET_E |  | Normal | nom/nom | Test Case |  | SSDD-R-23594 |  | ms_ref/Force_Control_Mode_Selection
TXB-HLC-TC_8992 | 4.1.2.6.8-72 |  | Set mmd_enum_systemMode to MM_SYSTEM_MODE_REQ_T_UNLOCK_E Verify msd_enum_forceControlMode is FCM_RESET_E |  | Normal | nom/nom | Test Case |  | SSDD-R-23594 |  | ms_ref/Force_Control_Mode_Selection
TXB-HLC-TC_8993 | 4.1.2.6.8-73 |  | Set mmd_enum_systemMode to MM_SYSTEM_MODE_PUSHBACK_ATA_TAS_E Verify msd_enum_forceControlMode is Not set |  | Normal | nom/nom | Test Case |  | SSDD-R-23594 |  | ms_ref/Force_Control_Mode_Selection
TXB-HLC-TC_8994 | 4.1.2.6.8-74 |  | Set mmd_enum_systemMode to MM_SYSTEM_MODE_NEUTRAL_E Verify msd_enum_forceControlMode is Not set |  | Normal | nom/nom | Test Case |  | SSDD-R-23594 |  | ms_ref/Force_Control_Mode_Selection
TXB-HLC-TC_8995 | 4.1.2.6.8-75 |  | Set mmd_enum_systemMode to MM_SYSTEM_MODE_PUSHBACK_ATA_BW_E Set drd_flg_connect to 0 Verify msd_enum_forceControlMode is FCM_OPENLOOP_E |  | Normal | nom/nom | Test Case |  | SSDD-R-23595 |  | ms_ref/Force_Control_Mode_Selection
TXB-HLC-TC_8996 | 4.1.2.6.8-76 |  | Set mmd_enum_systemMode to MM_SYSTEM_MODE_MAINTENANCE_TOWING_E Set drd_flg_connect to 0 Verify msd_enum_forceControlMode is FCM_OPENLOOP_E |  | Normal | nom/nom | Test Case |  | SSDD-R-23595 |  | ms_ref/Force_Control_Mode_Selection
TXB-HLC-TC_8997 | 4.1.2.6.8-77 |  | Set mmd_enum_systemMode to MM_SYSTEM_MODE_PUSHBACK_ATA_TAS_E Set drd_flg_connect to 0 Verify msd_enum_forceControlMode is FCM_OPENLOOP_E |  | Normal | nom/nom | Test Case |  | SSDD-R-23595 |  | ms_ref/Force_Control_Mode_Selection
TXB-HLC-TC_8998 | 4.1.2.6.8-78 |  | Set mmd_enum_systemMode to MM_SYSTEM_MODE_PRE_MISSION_E Set drd_flg_connect to 0 Verify msd_enum_forceControlMode is Not set |  | Normal | nom/nom | Test Case |  | SSDD-R-23595 |  | ms_ref/Force_Control_Mode_Selection
TXB-HLC-TC_8999 | 4.1.2.6.8-79 |  | Set mmd_enum_systemMode to MM_SYSTEM_MODE_REQ_T_LOCK_E Set drd_flg_connect to 0 Verify msd_enum_forceControlMode is Not set |  | Normal | nom/nom | Test Case |  | SSDD-R-23595 |  | ms_ref/Force_Control_Mode_Selection
TXB-HLC-TC_9000 | 4.1.2.6.8-80 |  | Set mmd_enum_systemMode to MM_SYSTEM_MODE_MAINTENANCE_TOWING_E Set drd_flg_connect to 1 Verify msd_enum_forceControlMode is Not set |  | Normal | nom/nom | Test Case |  | SSDD-R-23595 |  | ms_ref/Force_Control_Mode_Selection
TXB-HLC-TC_9001 | 4.1.2.6.8-81 |  | Set mmd_enum_systemMode to MM_SYSTEM_MODE_PUSHBACK_ATA_TAS_E Set drd_flg_connect to 1 Verify msd_enum_forceControlMode is Not set |  | Normal | nom/nom | Test Case |  | SSDD-R-23595 |  | ms_ref/Force_Control_Mode_Selection
TXB-HLC-TC_9002 | 4.1.2.6.8-82 |  | Set mmd_enum_systemMode to MM_SYSTEM_MODE_NEUTRAL_E Set ntd_enum_forceControlMode to FCM_RESET_E Set ntd_flg_neutralDisabled to 0 Verify msd_enum_forceControlMode is FCM_RESET_E |  | Normal | nom/nom | Test Case |  | SSDD-R-23596 |  | ms_ref/Force_Control_Mode_Selection
TXB-HLC-TC_9003 | 4.1.2.6.8-83 |  | At: t Set mmd_enum_systemMode to MM_SYSTEM_MODE_INIT_E Set ntd_enum_forceControlMode to FCM_PAUSE_ZERO_OUTPUT_E Set ntd_flg_neutralDisabled to 0 Verify msd_enum_forceControlMode is Not latched At: t+1 Set mmd_enum_systemMode to MM_SYSTEM_MODE_NEUTRAL_E Set ntd_enum_forceControlMode to FCM_PAUSE_ZERO_OUTPUT_E Set ntd_flg_neutralDisabled to 0 Verify msd_enum_forceControlMode is FCM_PAUSE_ZERO_OUTPUT_E At: t+2 Set mmd_enum_systemMode to MM_SYSTEM_MODE_STEER_BY_WIRE_E Set ntd_enum_forceControlMode to FCM_PAUSE_ZERO_OUTPUT_E Set ntd_flg_neutralDisabled to 0 Verify msd_enum_forceControlMode is FCM_PAUSE_ZERO_OUTPUT_E At: t+3 Set mmd_enum_systemMode to MM_SYSTEM_MODE_NEUTRAL_E Set ntd_enum_forceControlMode to FCM_PAUSE_ZERO_OUTPUT_E Set ntd_flg_neutralDisabled to 1 Verify msd_enum_forceControlMode is Not latched |  | Normal | nom/nom | Test Case |  | SSDD-R-23596 |  | ms_ref/Force_Control_Mode_Selection
TXB-HLC-TC_9004 | 4.1.2.6.8-84 |  | Set mmd_enum_systemMode to MM_SYSTEM_MODE_NEUTRAL_E Set ntd_enum_forceControlMode to FCM_PAUSE_NORMAL_OUTPUT_E Set ntd_flg_neutralDisabled to 1 Verify msd_enum_forceControlMode is Not latched |  | Normal | nom/nom | Test Case |  | SSDD-R-23596 |  | ms_ref/Force_Control_Mode_Selection
TXB-HLC-TC_9005 | 4.1.2.6.8-85 |  | Set mmd_enum_systemMode to MM_SYSTEM_MODE_NEUTRAL_E Set ntd_enum_forceControlMode to FCM_NORMAL_E Set ntd_flg_neutralDisabled to 0 Verify msd_enum_forceControlMode is FCM_NORMAL_E |  | Normal | nom/nom | Test Case |  | SSDD-R-23596 |  | ms_ref/Force_Control_Mode_Selection
TXB-HLC-TC_9006 | 4.1.2.6.8-86 |  | Set mmd_enum_systemMode to MM_SYSTEM_MODE_STEER_BY_WIRE_E Set ntd_enum_forceControlMode to FCM_BYPASS_E Set ntd_flg_neutralDisabled to 0 Verify msd_enum_forceControlMode is Not latched |  | Normal | nom/nom | Test Case |  | SSDD-R-23596 |  | ms_ref/Force_Control_Mode_Selection
TXB-HLC-TC_9007 | 4.1.2.6.8-87 |  | Set mmd_enum_systemMode to MM_SYSTEM_MODE_INIT_E Set ntd_enum_forceControlMode to FCM_OPENLOOP_E Set ntd_flg_neutralDisabled to 1 Verify msd_enum_forceControlMode is Not latched |  | Normal | nom/nom | Test Case |  | SSDD-R-23596 |  | ms_ref/Force_Control_Mode_Selection
TXB-HLC-TC_9008 | 4.1.2.6.8-88 |  | Set mmd_enum_systemMode to MM_SYSTEM_MODE_TURRET_STEER_E Set ppd_flg_hydraulicBraking to 0 Set drd_flg_connect to 1 Verify msd_enum_forceControlMode is Not set |  | Normal | nom/nom | Test Case |  | SSDD-R-23597 |  | ms_ref/Force_Control_Mode_Selection
TXB-HLC-TC_9009 | 4.1.2.6.8-89 |  | Set mmd_enum_systemMode to MM_SYSTEM_MODE_STEER_BY_WIRE_E Set ppd_flg_hydraulicBraking to 0 Set drd_flg_connect to 1 Verify msd_enum_forceControlMode is Not set |  | Normal | nom/nom | Test Case |  | SSDD-R-23597 |  | ms_ref/Force_Control_Mode_Selection
TXB-HLC-TC_9010 | 4.1.2.6.8-90 |  | Set mmd_enum_systemMode to MM_SYSTEM_MODE_TURRET_STEER_E Set ppd_flg_hydraulicBraking to 1 Set drd_flg_connect to 1 Verify msd_enum_forceControlMode is FCM_OPENLOOP_E |  | Normal | nom/nom | Test Case |  | SSDD-R-23597 |  | ms_ref/Force_Control_Mode_Selection
TXB-HLC-TC_9011 | 4.1.2.6.8-91 |  | Set mmd_enum_systemMode to MM_SYSTEM_MODE_STEER_BY_WIRE_E Set ppd_flg_hydraulicBraking to 0 Set drd_flg_connect to 0 Verify msd_enum_forceControlMode is FCM_OPENLOOP_E |  | Normal | nom/nom | Test Case |  | SSDD-R-23597 |  | ms_ref/Force_Control_Mode_Selection
TXB-HLC-TC_9012 | 4.1.2.6.8-92 |  | Set mmd_enum_systemMode to MM_SYSTEM_MODE_INIT_E Set ppd_flg_hydraulicBraking to 1 Set drd_flg_connect to 1 Verify msd_enum_forceControlMode is Not set |  | Normal | nom/nom | Test Case |  | SSDD-R-23597 |  | ms_ref/Force_Control_Mode_Selection
TXB-HLC-TC_9013 | 4.1.2.6.8-93 |  | Set mmd_enum_systemMode to MM_SYSTEM_MODE_PUSHBACK_ATA_BW_E Set ppd_flg_hydraulicBraking to 1 Verify msd_enum_forceControlMode is FCM_OPENLOOP_E |  | Normal | nom/nom | Test Case |  | SSDD-R-23605 |  | ms_ref/Force_Control_Mode_Selection
TXB-HLC-TC_9014 | 4.1.2.6.8-94 |  | Set mmd_enum_systemMode to MM_SYSTEM_MODE_MAINTENANCE_TOWING_E Set ppd_flg_hydraulicBraking to 1 Verify msd_enum_forceControlMode is FCM_OPENLOOP_E |  | Normal | nom/nom | Test Case |  | SSDD-R-23605 |  | ms_ref/Force_Control_Mode_Selection
TXB-HLC-TC_9015 | 4.1.2.6.8-95 |  | Set mmd_enum_systemMode to MM_SYSTEM_MODE_PUSHBACK_ATA_TAS_E Set ppd_flg_hydraulicBraking to 1 Verify msd_enum_forceControlMode is FCM_OPENLOOP_E |  | Normal | nom/nom | Test Case |  | SSDD-R-23605 |  | ms_ref/Force_Control_Mode_Selection
TXB-HLC-TC_9016 | 4.1.2.6.8-96 |  | Set mmd_enum_systemMode to MM_SYSTEM_MODE_PUSHBACK_ATA_BW_E Set ppd_flg_hydraulicBraking to 0 Verify msd_enum_forceControlMode is Not set |  | Normal | nom/nom | Test Case |  | SSDD-R-23605 |  | ms_ref/Force_Control_Mode_Selection
TXB-HLC-TC_9017 | 4.1.2.6.8-97 |  | Set mmd_enum_systemMode to MM_SYSTEM_MODE_MAINTENANCE_TOWING_E Set ppd_flg_hydraulicBraking to 0 Verify msd_enum_forceControlMode is Not set |  | Normal | nom/nom | Test Case |  | SSDD-R-23605 |  | ms_ref/Force_Control_Mode_Selection
TXB-HLC-TC_9018 | 4.1.2.6.8-98 |  | Set mmd_enum_systemMode to MM_SYSTEM_MODE_PUSHBACK_ATA_TAS_E Set ppd_flg_hydraulicBraking to 0 Verify msd_enum_forceControlMode is Not set |  | Normal | nom/nom | Test Case |  | SSDD-R-23605 |  | ms_ref/Force_Control_Mode_Selection
TXB-HLC-TC_9019 | 4.1.2.6.8-99 |  | Set mmd_enum_systemMode to MM_SYSTEM_MODE_REQ_T_LOCK_E Set ppd_flg_hydraulicBraking to 1 Verify msd_enum_forceControlMode is Not set |  | Normal | nom/nom | Test Case |  | SSDD-R-23605 |  | ms_ref/Force_Control_Mode_Selection
TXB-HLC-TC_9020 | 4.1.2.6.8-100 |  | Set mmd_enum_systemMode to MM_SYSTEM_MODE_PRE_MISSION_E Set ppd_flg_hydraulicBraking to 1 Verify msd_enum_forceControlMode is Not set |  | Normal | nom/nom | Test Case |  | SSDD-R-23605 |  | ms_ref/Force_Control_Mode_Selection
TXB-HLC-TC_9021 | 4.1.2.6.8-101 |  | Set mmd_enum_systemMode to MM_SYSTEM_MODE_PUSHBACK_ATA_BW_E Set ppd_flg_stopControl to 1 Verify msd_enum_forceControlMode is FCM_BYPASS_E |  | Normal | nom/nom | Test Case |  | SSDD-R-23598 |  | ms_ref/Force_Control_Mode_Selection
TXB-HLC-TC_9022 | 4.1.2.6.8-102 |  | Set mmd_enum_systemMode to MM_SYSTEM_MODE_MAINTENANCE_TOWING_E Set ppd_flg_stopControl to 1 Verify msd_enum_forceControlMode is FCM_BYPASS_E |  | Normal | nom/nom | Test Case |  | SSDD-R-23598 |  | ms_ref/Force_Control_Mode_Selection
TXB-HLC-TC_9023 | 4.1.2.6.8-103 |  | Set mmd_enum_systemMode to MM_SYSTEM_MODE_PUSHBACK_ATA_TAS_E Set ppd_flg_stopControl to 1 Verify msd_enum_forceControlMode is FCM_BYPASS_E |  | Normal | nom/nom | Test Case |  | SSDD-R-23598 |  | ms_ref/Force_Control_Mode_Selection
TXB-HLC-TC_9024 | 4.1.2.6.8-104 |  | Set mmd_enum_systemMode to MM_SYSTEM_MODE_PUSHBACK_ATA_BW_E Set ppd_flg_stopControl to 0 Verify msd_enum_forceControlMode is Not set |  | Normal | nom/nom | Test Case |  | SSDD-R-23598 |  | ms_ref/Force_Control_Mode_Selection
TXB-HLC-TC_9025 | 4.1.2.6.8-105 |  | Set mmd_enum_systemMode to MM_SYSTEM_MODE_MAINTENANCE_TOWING_E Set ppd_flg_stopControl to 0 Verify msd_enum_forceControlMode is Not set |  | Normal | nom/nom | Test Case |  | SSDD-R-23598 |  | ms_ref/Force_Control_Mode_Selection
TXB-HLC-TC_9026 | 4.1.2.6.8-106 |  | Set mmd_enum_systemMode to MM_SYSTEM_MODE_PUSHBACK_ATA_TAS_E Set ppd_flg_stopControl to 0 Verify msd_enum_forceControlMode is Not set |  | Normal | nom/nom | Test Case |  | SSDD-R-23598 |  | ms_ref/Force_Control_Mode_Selection
TXB-HLC-TC_9027 | 4.1.2.6.8-107 |  | Set mmd_enum_systemMode to MM_SYSTEM_MODE_REQ_T_LOCK_E Set ppd_flg_stopControl to 1 Verify msd_enum_forceControlMode is Not set |  | Normal | nom/nom | Test Case |  | SSDD-R-23598 |  | ms_ref/Force_Control_Mode_Selection
TXB-HLC-TC_9028 | 4.1.2.6.8-108 |  | Set mmd_enum_systemMode to MM_SYSTEM_MODE_PRE_MISSION_E Set ppd_flg_stopControl to 1 Verify msd_enum_forceControlMode is Not set |  | Normal | nom/nom | Test Case |  | SSDD-R-23598 |  | ms_ref/Force_Control_Mode_Selection
TXB-HLC-TC_9029 | 4.1.2.6.8-109 |  | Set lvcd_enum_parkBrakeStatus to LVC_APPLIED_E Verify msd_enum_forceControlMode is FCM_RESET_E |  | Normal | nom/nom | Test Case |  | SSDD-R-23599 |  | ms_ref/Force_Control_Mode_Selection
TXB-HLC-TC_9030 | 4.1.2.6.8-110 |  | Set lvcd_enum_parkBrakeStatus to LVC_NOT_APPLIED_E Verify msd_enum_forceControlMode is Not reset |  | Normal | nom/nom | Test Case |  | SSDD-R-23599 |  | ms_ref/Force_Control_Mode_Selection
TXB-HLC-TC_9031 | 4.1.2.6.8-111 |  | Set smd_enum_safetyMode to SM_FAIL_PASSIVE_E Set msd_enum_safetyReaction to FCR_ZERO_DS_FC_ACTIVE_E Verify msd_enum_forceControlMode is FCM_RESET_E |  | Normal | nom/nom | Test Case |  | SSDD-R-23602 |  | ms_ref/Force_Control_Mode_Selection
TXB-HLC-TC_9032 | 4.1.2.6.8-112 |  | Set smd_enum_safetyMode to SM_FAIL_ACTIVE_E Set msd_enum_safetyReaction to FCR_ZERO_DS_FC_ACTIVE_E Verify msd_enum_forceControlMode is Not reset |  | Normal | nom/nom | Test Case |  | SSDD-R-23602 |  | ms_ref/Force_Control_Mode_Selection
TXB-HLC-TC_9033 | 4.1.2.6.8-113 |  | Set smd_enum_safetyMode to SM_FAIL_PASSIVE_E Set msd_enum_safetyReaction to FCR_NO_REACTION_E Verify msd_enum_forceControlMode is Not reset |  | Normal | nom/nom | Test Case |  | SSDD-R-23602 |  | ms_ref/Force_Control_Mode_Selection
TXB-HLC-TC_9034 | 4.1.2.6.8-114 |  | Set smd_enum_safetyMode to SM_NORMAL_E Set msd_enum_safetyReaction to FCR_NO_REACTION_E Verify msd_enum_forceControlMode is Not reset |  | Normal | nom/nom | Test Case |  | SSDD-R-23602 |  | ms_ref/Force_Control_Mode_Selection
TXB-HLC-TC_9038 | 4.1.2.6.8-115 |  | Set mmd_enum_systemMode to MM_SYSTEM_MODE_NEUTRAL_E Set ntd_enum_forceControlMode to FCM_NORMAL_E Verify msd_enum_forceControlMode is FCM_NORMAL_E |  | Normal | nom/nom | Test Case |  | SSDD-R-23606 |  | ms_ref/Force_Control_Mode_Selection
TXB-HLC-TC_9039 | 4.1.2.6.8-116 |  | Set mmd_enum_systemMode to MM_SYSTEM_MODE_NEUTRAL_E Set ntd_enum_forceControlMode to FCM_BYPASS_E Verify msd_enum_forceControlMode is FCM_BYPASS_E |  | Normal | nom/nom | Test Case |  | SSDD-R-23606 |  | ms_ref/Force_Control_Mode_Selection
TXB-HLC-TC_9040 | 4.1.2.6.8-117 |  | Set mmd_enum_systemMode to MM_SYSTEM_MODE_NEUTRAL_E Set ntd_enum_forceControlMode to FCM_OPENLOOP_E Verify msd_enum_forceControlMode is FCM_OPENLOOP_E |  | Normal | nom/nom | Test Case |  | SSDD-R-23606 |  | ms_ref/Force_Control_Mode_Selection
TXB-HLC-TC_9041 | 4.1.2.6.8-118 |  | Set mmd_enum_systemMode to MM_SYSTEM_MODE_INIT_E Set ntd_enum_forceControlMode to FCM_RESET_E Verify msd_enum_forceControlMode is Not set |  | Normal | nom/nom | Test Case |  | SSDD-R-23606 |  | ms_ref/Force_Control_Mode_Selection
TXB-HLC-TC_9042 | 4.1.2.6.8-119 |  | Set mmd_enum_systemMode to MM_SYSTEM_MODE_STEER_BY_WIRE_E Set ntd_enum_forceControlMode to FCM_NORMAL_E Verify msd_enum_forceControlMode is Not set |  | Normal | nom/nom | Test Case |  | SSDD-R-23606 |  | ms_ref/Force_Control_Mode_Selection
TXB-HLC-TC_9044 | 4.1.2.6.8-120 |  | Set mmd_enum_systemMode to MM_SYSTEM_MODE_NEUTRAL_E Set ntd_enum_forceControlMode to FCM_NORMAL_E Set drd_flg_connect to 1 Verify msd_enum_forceControlMode is Not set |  | Normal | nom/nom | Test Case |  | SSDD-R-23607 |  | ms_ref/Force_Control_Mode_Selection
TXB-HLC-TC_9045 | 4.1.2.6.8-121 |  | Set mmd_enum_systemMode to MM_SYSTEM_MODE_NEUTRAL_E Set ntd_enum_forceControlMode to FCM_PAUSE_ZERO_OUTPUT_E Set drd_flg_connect to 0 Verify msd_enum_forceControlMode is Not set |  | Normal | nom/nom | Test Case |  | SSDD-R-23607 |  | ms_ref/Force_Control_Mode_Selection
TXB-HLC-TC_9046 | 4.1.2.6.8-122 |  | Set mmd_enum_systemMode to MM_SYSTEM_MODE_STEER_BY_WIRE_E Set ntd_enum_forceControlMode to FCM_NORMAL_E Set drd_flg_connect to 0 Verify msd_enum_forceControlMode is Not set |  | Normal | nom/nom | Test Case |  | SSDD-R-23607 |  | ms_ref/Force_Control_Mode_Selection
TXB-HLC-TC_9047 | 4.1.2.6.8-123 |  | Set ppd_flg_stopControl to 1 Set ppd_flg_hydraulicBraking to 0 Verify msd_flg_applySpeedRateLimit is 1 |  | Normal | nom/nom | Test Case |  | SSDD-R-23610 |  | ms_ref/Force_Control_Mode_Selection
TXB-HLC-TC_9048 | 4.1.2.6.8-124 |  | Set ppd_flg_stopControl to 0 Set ppd_flg_hydraulicBraking to 1 Verify msd_flg_applySpeedRateLimit is 1 |  | Normal | nom/nom | Test Case |  | SSDD-R-23610 |  | ms_ref/Force_Control_Mode_Selection
TXB-HLC-TC_9049 | 4.1.2.6.8-125 |  | Set ppd_flg_stopControl to 0 Set ppd_flg_hydraulicBraking to 0 Verify msd_flg_applySpeedRateLimit is Not set |  | Normal | nom/nom | Test Case |  | SSDD-R-23610 |  | ms_ref/Force_Control_Mode_Selection
TXB-HLC-TC_9050 | 4.1.2.6.8-126 |  | Set mmd_enum_systemMode to MM_SYSTEM_MODE_NEUTRAL_E Set ntd_enum_forceControlMode to FCM_NORMAL_E Set lvcd_enum_parkBrakeStatus to LVC_APPLIED_E Set ntd_flg_neutralDisabled to 0 Set ppd_flg_stopControl to 1 Set ppd_flg_hydraulicBraking to 1 Set drd_flg_connect to 0 Set smd_enum_safetyMode to SM_FAIL_PASSIVE_E Set smd_enum_safetyFailReason to FCR_ZERO_DS_FC_ACTIVE_E Verify msd_enum_forceControlMode is FCM_RESET_E |  | Normal | nom/nom | Test Case |  | SSDD-R-23603 |  | ms_ref/Force_Control_Mode_Selection
TXB-HLC-TC_9051 | 4.1.2.6.8-127 |  | Set mmd_enum_systemMode to MM_SYSTEM_MODE_NEUTRAL_E Set ntd_enum_forceControlMode to FCM_PAUSE_ZERO_OUTPUT_E Set lvcd_enum_parkBrakeStatus to LVC_APPLIED_E Set ntd_flg_neutralDisabled to 0 Set ppd_flg_stopControl to 1 Set ppd_flg_hydraulicBraking to 1 Set drd_flg_connect to 0 Set smd_enum_safetyMode to SM_FAIL_ACTIVE_E Set smd_enum_safetyFailReason to FCR_ZERO_DS_FC_ACTIVE_E Verify msd_enum_forceControlMode is FCM_PAUSE_ZERO_OUTPUT_E |  | Normal | nom/nom | Test Case |  | SSDD-R-23603 |  | ms_ref/Force_Control_Mode_Selection
TXB-HLC-TC_9052 | 4.1.2.6.8-128 |  | Set mmd_enum_systemMode to MM_SYSTEM_MODE_PUSHBACK_ATA_BW_E Set ntd_enum_forceControlMode to FCM_PAUSE_ZERO_OUTPUT_E Set lvcd_enum_parkBrakeStatus to LVC_APPLIED_E Set ntd_flg_neutralDisabled to 0 Set ppd_flg_stopControl to 1 Set ppd_flg_hydraulicBraking to 1 Set drd_flg_connect to 0 Set smd_enum_safetyMode to SM_FAIL_ACTIVE_E Set smd_enum_safetyFailReason to FCR_ZERO_DS_FC_ACTIVE_E Verify msd_enum_forceControlMode is FCM_RESET_E |  | Normal | nom/nom | Test Case |  | SSDD-R-23603 |  | ms_ref/Force_Control_Mode_Selection
TXB-HLC-TC_9053 | 4.1.2.6.8-129 |  | Set mmd_enum_systemMode to MM_SYSTEM_MODE_PRE_MISSION_E Set ntd_enum_forceControlMode to FCM_PAUSE_ZERO_OUTPUT_E Set lvcd_enum_parkBrakeStatus to LVC_NOT_APPLIED_E Set ntd_flg_neutralDisabled to 0 Set ppd_flg_stopControl to 1 Set ppd_flg_hydraulicBraking to 1 Set drd_flg_connect to 0 Set smd_enum_safetyMode to SM_FAIL_ACTIVE_E Set smd_enum_safetyFailReason to FCR_ZERO_DS_FC_ACTIVE_E Verify msd_enum_forceControlMode is FCM_RESET_E |  | Normal | nom/nom | Test Case |  | SSDD-R-23603 |  | ms_ref/Force_Control_Mode_Selection
TXB-HLC-TC_9054 | 4.1.2.6.8-130 |  | Set mmd_enum_systemMode to MM_SYSTEM_MODE_STEER_BY_WIRE_E Set ntd_enum_forceControlMode to FCM_PAUSE_ZERO_OUTPUT_E Set lvcd_enum_parkBrakeStatus to LVC_NOT_APPLIED_E Set ntd_flg_neutralDisabled to 0 Set ppd_flg_stopControl to 1 Set ppd_flg_hydraulicBraking to 1 Set drd_flg_connect to 0 Set smd_enum_safetyMode to SM_FAIL_ACTIVE_E Set smd_enum_safetyFailReason to FCR_ZERO_DS_FC_ACTIVE_E Verify msd_enum_forceControlMode is FCM_OPENLOOP_E |  | Normal | nom/nom | Test Case |  | SSDD-R-23603 |  | ms_ref/Force_Control_Mode_Selection
TXB-HLC-TC_9055 | 4.1.2.6.8-131 |  | Set mmd_enum_systemMode to MM_SYSTEM_MODE_PUSHBACK_ATA_BW_E Set ntd_enum_forceControlMode to FCM_PAUSE_ZERO_OUTPUT_E Set lvcd_enum_parkBrakeStatus to LVC_NOT_APPLIED_E Set ntd_flg_neutralDisabled to 0 Set ppd_flg_stopControl to 1 Set ppd_flg_hydraulicBraking to 1 Set drd_flg_connect to 0 Set smd_enum_safetyMode to SM_FAIL_ACTIVE_E Set smd_enum_safetyFailReason to FCR_ZERO_DS_FC_ACTIVE_E Verify msd_enum_forceControlMode is FCM_OPENLOOP_E |  | Normal | nom/nom | Test Case |  | SSDD-R-23603 |  | ms_ref/Force_Control_Mode_Selection
TXB-HLC-TC_9056 | 4.1.2.6.8-132 |  | Set mmd_enum_systemMode to MM_SYSTEM_MODE_PUSHBACK_ATA_BW_E Set ntd_enum_forceControlMode to FCM_PAUSE_ZERO_OUTPUT_E Set lvcd_enum_parkBrakeStatus to LVC_NOT_APPLIED_E Set ntd_flg_neutralDisabled to 0 Set ppd_flg_stopControl to 1 Set ppd_flg_hydraulicBraking to 0 Set drd_flg_connect to 0 Set smd_enum_safetyMode to SM_FAIL_ACTIVE_E Set smd_enum_safetyFailReason to FCR_ZERO_DS_FC_ACTIVE_E Verify msd_enum_forceControlMode is FCM_BYPASS_E |  | Normal | nom/nom | Test Case |  | SSDD-R-23603 |  | ms_ref/Force_Control_Mode_Selection
TXB-HLC-TC_9057 | 4.1.2.6.8-133 |  | Set mmd_enum_systemMode to MM_SYSTEM_MODE_PUSHBACK_ATA_BW_E Set ntd_enum_forceControlMode to FCM_PAUSE_ZERO_OUTPUT_E Set lvcd_enum_parkBrakeStatus to LVC_NOT_APPLIED_E Set ntd_flg_neutralDisabled to 0 Set ppd_flg_stopControl to 0 Set ppd_flg_hydraulicBraking to 0 Set drd_flg_connect to 0 Set smd_enum_safetyMode to SM_FAIL_ACTIVE_E Set smd_enum_safetyFailReason to FCR_ZERO_DS_FC_ACTIVE_E Verify msd_enum_forceControlMode is FCM_OPENLOOP_E |  | Normal | nom/nom | Test Case |  | SSDD-R-23603 |  | ms_ref/Force_Control_Mode_Selection
TXB-HLC-TC_9058 | 4.1.2.6.8-134 |  | Set mmd_enum_systemMode to MM_SYSTEM_MODE_PUSHBACK_ATA_BW_E Set ntd_enum_forceControlMode to FCM_PAUSE_ZERO_OUTPUT_E Set lvcd_enum_parkBrakeStatus to LVC_NOT_APPLIED_E Set ntd_flg_neutralDisabled to 0 Set ppd_flg_stopControl to 0 Set ppd_flg_hydraulicBraking to 0 Set drd_flg_connect to 1 Set smd_enum_safetyMode to SM_FAIL_ACTIVE_E Set smd_enum_safetyFailReason to FCR_ZERO_DS_FC_ACTIVE_E Verify msd_enum_forceControlMode is FCM_PAUSE_ZERO_OUTPUT_E |  | Normal | nom/nom | Test Case |  | SSDD-R-23603 |  | ms_ref/Force_Control_Mode_Selection
TXB-HLC-TC_9059 | 4.1.2.6.8-135 |  | Set mmd_enum_systemMode to MM_SYSTEM_MODE_NEUTRAL_E Set ntd_enum_forceControlMode to FCM_NORMAL_E Set lvcd_enum_parkBrakeStatus to LVC_NOT_APPLIED_E Set ntd_flg_neutralDisabled to 1 Set ppd_flg_stopControl to 0 Set ppd_flg_hydraulicBraking to 0 Set drd_flg_connect to 0 Set smd_enum_safetyMode to SM_FAIL_ACTIVE_E Set smd_enum_safetyFailReason to FCR_ZERO_DS_FC_ACTIVE_E Verify msd_enum_forceControlMode is FCM_OPENLOOP_E |  | Normal | nom/nom | Test Case |  | SSDD-R-23603 |  | ms_ref/Force_Control_Mode_Selection
TXB-HLC-TC_9060 | 4.1.2.6.8-136 |  | Set mmd_enum_systemMode to MM_SYSTEM_MODE_NEUTRAL_E Set ntd_enum_forceControlMode to FCM_PAUSE_ZERO_OUTPUT_E Set lvcd_enum_parkBrakeStatus to LVC_NOT_APPLIED_E Set ntd_flg_neutralDisabled to 1 Set ppd_flg_stopControl to 0 Set ppd_flg_hydraulicBraking to 0 Set drd_flg_connect to 0 Set smd_enum_safetyMode to SM_FAIL_ACTIVE_E Set smd_enum_safetyFailReason to FCR_ZERO_DS_FC_ACTIVE_E Verify msd_enum_forceControlMode is FCM_PAUSE_ZERO_OUTPUT_E |  | Normal | nom/nom | Test Case |  | SSDD-R-23603 |  | ms_ref/Force_Control_Mode_Selection
TXB-HLC-TC_9061 | 4.1.2.6.8-137 |  | Set tasd_a_turret_deg to -180 Verify Filtered Turret angle is -180 | Configure msc_tau_turretTC_ms to 0 | Normal | nom/min | Test Case |  | SSDD-R-25649 |  | ms_ref/Steering_Selection
TXB-HLC-TC_9062 | 4.1.2.6.8-138 |  | Set tasd_a_turret_deg to -1 Verify Filtered Turret angle is -1 | Configure msc_tau_turretTC_ms to 0 | Normal | nom/nom | Test Case |  | SSDD-R-25649 |  | ms_ref/Steering_Selection
TXB-HLC-TC_9063 | 4.1.2.6.8-139 |  | Set tasd_a_turret_deg to 0 Verify Filtered Turret angle is 0 | Configure msc_tau_turretTC_ms to 0 | Normal | nom/nom | Test Case |  | SSDD-R-25649 |  | ms_ref/Steering_Selection
TXB-HLC-TC_9064 | 4.1.2.6.8-140 |  | Set tasd_a_turret_deg to 1 Verify Filtered Turret angle is 1 | Configure msc_tau_turretTC_ms to 0 | Normal | nom/nom | Test Case |  | SSDD-R-25649 |  | ms_ref/Steering_Selection
TXB-HLC-TC_9065 | 4.1.2.6.8-141 |  | Set tasd_a_turret_deg to 180 Verify Filtered Turret angle is 180 | Configure msc_tau_turretTC_ms to 0 | Normal | nom/max | Test Case |  | SSDD-R-25649 |  | ms_ref/Steering_Selection
TXB-HLC-TC_9066 | 4.1.2.6.8-142 |  | Verify that Turret angle,Driver ATAC demand & Measured Nose Wheel Angle are filtered using a low pass first order filter. |  | Normal |  | Test Case |  | SSDD-R-25649 SSDD-R-25661 SSDD-R-25662 |  | ms_ref/Steering_Selection
TXB-HLC-TC_9067 | 4.1.2.6.8-143 |  | Set dwd_a_driverDemand_deg to -3600 Set mmd_enum_systemMode to MM_SYSTEM_MODE_INIT_E Set dwd_flg_driverTakeControl to 0 Verify msd_a_steerDemand_deg is -3600 |  | Normal | nom/min | Test Case |  | SSDD-R-25650 |  | ms_ref/Steering_Selection
TXB-HLC-TC_9068 | 4.1.2.6.8-144 |  | Set dwd_a_driverDemand_deg to -1200 Set mmd_enum_systemMode to MM_SYSTEM_MODE_SHUTDOWN_E Set dwd_flg_driverTakeControl to 0 Verify msd_a_steerDemand_deg is -1200 |  | Normal | nom/nom | Test Case |  | SSDD-R-25650 |  | ms_ref/Steering_Selection
TXB-HLC-TC_9069 | 4.1.2.6.8-145 |  | Set dwd_a_driverDemand_deg to -999 Set mmd_enum_systemMode to MM_SYSTEM_MODE_LVC_MODE_E Set dwd_flg_driverTakeControl to 0 Verify msd_a_steerDemand_deg is -999 |  | Normal | nom/nom | Test Case |  | SSDD-R-25650 |  | ms_ref/Steering_Selection
TXB-HLC-TC_9070 | 4.1.2.6.8-146 |  | Set dwd_a_driverDemand_deg to -1 Set mmd_enum_systemMode to MM_SYSTEM_MODE_PRE_MISSION_E Set dwd_flg_driverTakeControl to 0 Verify msd_a_steerDemand_deg is -1 |  | Normal | nom/nom | Test Case |  | SSDD-R-25650 |  | ms_ref/Steering_Selection
TXB-HLC-TC_9071 | 4.1.2.6.8-147 |  | Set dwd_a_driverDemand_deg to 0 Set mmd_enum_systemMode to MM_SYSTEM_MODE_PUSHBACK_ATA_TAS_E Set dwd_flg_driverTakeControl to 0 Verify msd_a_steerDemand_deg is 0 |  | Normal | nom/nom | Test Case |  | SSDD-R-25650 |  | ms_ref/Steering_Selection
TXB-HLC-TC_9072 | 4.1.2.6.8-148 |  | Set dwd_a_driverDemand_deg to 1 Set mmd_enum_systemMode to MM_SYSTEM_MODE_MAINTENANCE_TOWING_E Set dwd_flg_driverTakeControl to 0 Verify msd_a_steerDemand_deg is 1 |  | Normal | nom/nom | Test Case |  | SSDD-R-25650 |  | ms_ref/Steering_Selection
TXB-HLC-TC_9073 | 4.1.2.6.8-149 |  | Set dwd_a_driverDemand_deg to 1987 Set mmd_enum_systemMode to MM_SYSTEM_MODE_PUSHBACK_ATA_BW_E Set dwd_flg_driverTakeControl to 0 Verify msd_a_steerDemand_deg is 1987 |  | Normal | nom/nom | Test Case |  | SSDD-R-25650 |  | ms_ref/Steering_Selection
TXB-HLC-TC_9074 | 4.1.2.6.8-150 |  | Set dwd_a_driverDemand_deg to 2689 Set mmd_enum_systemMode to MM_SYSTEM_MODE_REQ_T_LOCK_E Set dwd_flg_driverTakeControl to 0 Verify msd_a_steerDemand_deg is 2689 |  | Normal | nom/nom | Test Case |  | SSDD-R-25650 |  | ms_ref/Steering_Selection
TXB-HLC-TC_9075 | 4.1.2.6.8-151 |  | Set dwd_a_driverDemand_deg to 3001 Set mmd_enum_systemMode to MM_SYSTEM_MODE_REQ_T_UNLOCK_E Set dwd_flg_driverTakeControl to 0 Verify msd_a_steerDemand_deg is 3001 |  | Normal | nom/max | Test Case |  | SSDD-R-25650 |  | ms_ref/Steering_Selection
TXB-HLC-TC_9076 | 4.1.2.6.8-152 |  | Set dwd_a_driverDemand_deg to 3600 Set mmd_enum_systemMode to MM_SYSTEM_MODE_TURRET_STEER_E Set dwd_flg_driverTakeControl to 1 Verify msd_a_steerDemand_deg is 3600 |  | Normal | nom/nom | Test Case |  | SSDD-R-25650 |  | ms_ref/Steering_Selection
TXB-HLC-TC_9077 | 4.1.2.6.8-153 |  | Set dwd_a_driverDemand_deg to 3600 Set mmd_enum_systemMode to MM_SYSTEM_MODE_NEUTRAL_E Set dwd_flg_driverTakeControl to 0 Verify msd_a_steerDemand_deg is Not set |  | Normal | nom/nom | Test Case |  | SSDD-R-25650 |  | ms_ref/Steering_Selection
TXB-HLC-TC_9078 | 4.1.2.6.8-154 |  | Set mmd_enum_systemMode to MM_SYSTEM_MODE_TURRET_STEER_E Set Turret steering demand angle to -75 Verify msd_a_steerDemand_deg is -75 |  | Normal | nom/min | Test Case |  | SSDD-R-25653 |  | ms_ref/Steering_Selection
TXB-HLC-TC_9079 | 4.1.2.6.8-155 |  | Set mmd_enum_systemMode to MM_SYSTEM_MODE_STEER_BY_WIRE_E Set Turret steering demand angle to 12.9116666666667 Verify msd_a_steerDemand_deg is Not set |  | Normal | nom/nom | Test Case |  | SSDD-R-25653 |  | ms_ref/Steering_Selection
TXB-HLC-TC_9080 | 4.1.2.6.8-156 |  | Set mmd_enum_systemMode to MM_SYSTEM_MODE_TURRET_STEER_E Set Turret steering demand angle to 12.9116666666667 Verify msd_a_steerDemand_deg is 12.9116666666667 |  | Normal | nom/nom | Test Case |  | SSDD-R-25653 |  | ms_ref/Steering_Selection
TXB-HLC-TC_9081 | 4.1.2.6.8-157 |  | Set mmd_enum_systemMode to MM_SYSTEM_MODE_REQ_T_UNLOCK_E Set Turret steering demand angle to 12.9116666666667 Verify msd_a_steerDemand_deg is Not set |  | Normal | nom/nom | Test Case |  | SSDD-R-25653 |  | ms_ref/Steering_Selection
TXB-HLC-TC_9082 | 4.1.2.6.8-158 |  | Set mmd_enum_systemMode to MM_SYSTEM_MODE_TURRET_STEER_E Set Turret steering demand angle to 75 Verify msd_a_steerDemand_deg is 75 |  | Normal | nom/max | Test Case |  | SSDD-R-25653 |  | ms_ref/Steering_Selection
TXB-HLC-TC_9083 | 4.1.2.6.8-159 |  | Set mmd_enum_systemMode to MM_SYSTEM_MODE_STEER_BY_WIRE_E Set Steer by wire steering demand angle to -75 Verify msd_a_steerDemand_deg is -75 |  | Normal | nom/min | Test Case |  | SSDD-R-25654 |  | ms_ref/Steering_Selection
TXB-HLC-TC_9084 | 4.1.2.6.8-160 |  | Set mmd_enum_systemMode to MM_SYSTEM_MODE_NEUTRAL_E Set Steer by wire steering demand angle to 50 Verify msd_a_steerDemand_deg is Not set |  | Normal | nom/nom | Test Case |  | SSDD-R-25654 |  | ms_ref/Steering_Selection
TXB-HLC-TC_9085 | 4.1.2.6.8-161 |  | Set mmd_enum_systemMode to MM_SYSTEM_MODE_STEER_BY_WIRE_E Set Steer by wire steering demand angle to 50 Verify msd_a_steerDemand_deg is 0 |  | Normal | nom/nom | Test Case |  | SSDD-R-25654 |  | ms_ref/Steering_Selection
TXB-HLC-TC_9086 | 4.1.2.6.8-162 |  | Set mmd_enum_systemMode to MM_SYSTEM_MODE_TURRET_STEER_E Set Steer by wire steering demand angle to 50 Verify msd_a_steerDemand_deg is Not set |  | Normal | nom/nom | Test Case |  | SSDD-R-25654 |  | ms_ref/Steering_Selection
TXB-HLC-TC_9087 | 4.1.2.6.8-163 |  | Set mmd_enum_systemMode to MM_SYSTEM_MODE_STEER_BY_WIRE_E Set Steer by wire steering demand angle to 75 Verify msd_a_steerDemand_deg is 75 |  | Normal | nom/max | Test Case |  | SSDD-R-25654 |  | ms_ref/Steering_Selection
TXB-HLC-TC_9090 | 4.1.2.6.8-164 |  | Set mmd_enum_systemMode to MM_SYSTEM_MODE_INIT_E Set Turret steering demand angle to 12.9116666666667 Set Steer by wire steering demand angle to 50 Verify msd_a_steerDemand_deg is Not set |  | Normal | nom/nom | Test Case |  | SSDD-R-25655 |  | ms_ref/Steering_Selection
TXB-HLC-TC_9091 | 4.1.2.6.8-165 |  | Set tasd_flg_turretValid to 0 Set Filtered Turret angle to -180 Verify Latched filtered turret angle is -180 |  | Normal | nom/min | Test Case |  | SSDD-R-25656 |  | ms_ref/Steering_Selection
TXB-HLC-TC_9092 | 4.1.2.6.8-166 |  | Set tasd_flg_turretValid to 1 Set Filtered Turret angle to -1 Verify Latched filtered turret angle is Not latched |  | Normal | nom/nom | Test Case |  | SSDD-R-25656 |  | ms_ref/Steering_Selection
TXB-HLC-TC_9093 | 4.1.2.6.8-167 |  | Set tasd_flg_turretValid to 0 Set Filtered Turret angle to 0 Verify Latched filtered turret angle is 0 |  | Normal | nom/nom | Test Case |  | SSDD-R-25656 |  | ms_ref/Steering_Selection
TXB-HLC-TC_9094 | 4.1.2.6.8-168 |  | At: t Set tasd_flg_turretValid to 1 Set Filtered Turret angle to 1 Verify Latched filtered turret angle is Not latched At: t+1 Set tasd_flg_turretValid to 0 Set Filtered Turret angle to 1 Verify Latched filtered turret angle is 1 At: t+2 Set tasd_flg_turretValid to 1 Set Filtered Turret angle to 0 Verify Latched filtered turret angle is 1 |  | Normal | nom/nom | Test Case |  | SSDD-R-25656 |  | ms_ref/Steering_Selection
TXB-HLC-TC_9095 | 4.1.2.6.8-169 |  | Set tasd_flg_turretValid to 0 Set Filtered Turret angle to 180 Verify Latched filtered turret angle is 180 |  | Normal | nom/max | Test Case |  | SSDD-R-25656 |  | ms_ref/Steering_Selection
TXB-HLC-TC_9096 | 4.1.2.6.8-170 |  | Set spd_y_tur2TugWheelLat_m to 1.38 Set spd_y_tur2TugAxleF_m to 3.6 Set spd_y_tur2AcMlg_m to 12.64 Set spd_a_tugWMmax_deg to 85 Verify msd_a_maxSteerLimit_deg is 77.5060688467867 | Configure msc_a_fullLockSteerBuffer_deg to 0 | Normal | nom/nom | Test Case |  | SSDD-R-25659 |  | ms_ref/Steering_Selection
TXB-HLC-TC_9097 | 4.1.2.6.8-171 |  | Set spd_y_tur2TugWheelLat_m to 1.38 Set spd_y_tur2TugAxleF_m to 3.6 Set spd_y_tur2AcMlg_m to 12.64 Set spd_a_tugWMmax_deg to 85 Verify msd_a_maxSteerLimit_deg is 0.777203037077186 | Configure msc_a_fullLockSteerBuffer_deg to 90 | Normal | Max/nom | Test Case |  | SSDD-R-25659 |  | ms_ref/Steering_Selection
TXB-HLC-TC_9101 | 4.1.2.6.8-172 |  | Set dwd_a_driverDemand_deg to -3600 Set mmd_enum_systemMode to MM_SYSTEM_MODE_PUSHBACK_ATA_TAS_E Set dwd_flg_driverTakeControl to False Set Turret steering demand angle to 10 Set Steer by wire steering demand angle to 10 Set DCM Steer demand rate limit to 100000 Set PCM Steer demand rate limit to 1000000 Set msd_a_maxSteerLimit_deg to -180 Verify msd_a_steerDemand_deg is 0.12 |  | Normal | nom/nom | Test Case |  | SSDD-R-25658 |  | ms_ref/Steering_Selection
TXB-HLC-TC_9102 | 4.1.2.6.8-173 |  | Set dwd_a_driverDemand_deg to 10 Set mmd_enum_systemMode to MM_SYSTEM_MODE_MAINTENANCE_TOWING_E Set dwd_flg_driverTakeControl to False Set Turret steering demand angle to 10 Set Steer by wire steering demand angle to 10 Set DCM Steer demand rate limit to 100000 Set PCM Steer demand rate limit to 1000000 Set msd_a_maxSteerLimit_deg to 10 Verify msd_a_steerDemand_deg is 0.12 |  | Normal | nom/nom | Test Case |  | SSDD-R-25658 |  | ms_ref/Steering_Selection
TXB-HLC-TC_9103 | 4.1.2.6.8-174 |  | Set dwd_a_driverDemand_deg to 0 Set mmd_enum_systemMode to MM_SYSTEM_MODE_PUSHBACK_ATA_BW_E Set dwd_flg_driverTakeControl to False Set Turret steering demand angle to 10 Set Steer by wire steering demand angle to 10 Set DCM Steer demand rate limit to 100000 Set PCM Steer demand rate limit to 1000000 Set msd_a_maxSteerLimit_deg to 180 Verify msd_a_steerDemand_deg is 0 |  | Normal | nom/nom | Test Case |  | SSDD-R-25658 |  | ms_ref/Steering_Selection
TXB-HLC-TC_9104 | 4.1.2.6.8-175 |  | Set dwd_a_driverDemand_deg to 3600 Set mmd_enum_systemMode to MM_SYSTEM_MODE_PRE_MISSION_E Set dwd_flg_driverTakeControl to False Set Turret steering demand angle to 10 Set Steer by wire steering demand angle to 10 Set DCM Steer demand rate limit to 100000 Set PCM Steer demand rate limit to 1000000 Set msd_a_maxSteerLimit_deg to 0 Verify msd_a_steerDemand_deg is 0 |  | Normal | nom/nom | Test Case |  | SSDD-R-25658 |  | ms_ref/Steering_Selection
TXB-HLC-TC_9105 | 4.1.2.6.8-176 |  | Set dwd_a_driverDemand_deg to 10 Set mmd_enum_systemMode to MM_SYSTEM_MODE_INIT_E Set dwd_flg_driverTakeControl to False Set Turret steering demand angle to 10 Set Steer by wire steering demand angle to 10 Set DCM Steer demand rate limit to 100000 Set PCM Steer demand rate limit to 1000000 Set msd_a_maxSteerLimit_deg to 10 Verify msd_a_steerDemand_deg is 10 |  | Normal | nom/nom | Test Case |  | SSDD-R-25658 |  | ms_ref/Steering_Selection
TXB-HLC-TC_9106 | 4.1.2.6.8-177 |  | Set dwd_a_driverDemand_deg to 10 Set mmd_enum_systemMode to MM_SYSTEM_MODE_SHUTDOWN_E Set dwd_flg_driverTakeControl to False Set Turret steering demand angle to 10 Set Steer by wire steering demand angle to 10 Set DCM Steer demand rate limit to 100000 Set PCM Steer demand rate limit to 1000000 Set msd_a_maxSteerLimit_deg to 10 Verify msd_a_steerDemand_deg is 0.12 |  | Normal | min/nom | Test Case |  | SSDD-R-25658 |  | ms_ref/Steering_Selection
TXB-HLC-TC_9107 | 4.1.2.6.8-178 |  | Set dwd_a_driverDemand_deg to 10 Set mmd_enum_systemMode to MM_SYSTEM_MODE_LVC_MODE_E Set dwd_flg_driverTakeControl to False Set Turret steering demand angle to 10 Set Steer by wire steering demand angle to 10 Set DCM Steer demand rate limit to 100000 Set PCM Steer demand rate limit to 1000000 Set msd_a_maxSteerLimit_deg to 10 Verify msd_a_steerDemand_deg is 0.12 |  | Normal | min/nom | Test Case |  | SSDD-R-25658 |  | ms_ref/Steering_Selection
TXB-HLC-TC_9108 | 4.1.2.6.8-179 |  | Set dwd_a_driverDemand_deg to 10 Set mmd_enum_systemMode to MM_SYSTEM_MODE_REQ_T_UNLOCK_E Set dwd_flg_driverTakeControl to False Set Turret steering demand angle to 10 Set Steer by wire steering demand angle to 10 Set DCM Steer demand rate limit to 100000 Set PCM Steer demand rate limit to 1000000 Set msd_a_maxSteerLimit_deg to 10 Verify msd_a_steerDemand_deg is 0.12 |  | Normal | min/nom | Test Case |  | SSDD-R-25658 |  | ms_ref/Steering_Selection
TXB-HLC-TC_9109 | 4.1.2.6.8-180 |  | Set dwd_a_driverDemand_deg to 10 Set mmd_enum_systemMode to MM_SYSTEM_MODE_REQ_T_LOCK_E Set dwd_flg_driverTakeControl to False Set Turret steering demand angle to 10 Set Steer by wire steering demand angle to 10 Set DCM Steer demand rate limit to 100000 Set PCM Steer demand rate limit to 1000000 Set msd_a_maxSteerLimit_deg to 10 Verify msd_a_steerDemand_deg is 0 |  | Normal | min/nom | Test Case |  | SSDD-R-25658 |  | ms_ref/Steering_Selection
TXB-HLC-TC_9110 | 4.1.2.6.8-181 |  | Set dwd_a_driverDemand_deg to 10 Set dwd_flg_driverTakeControl to False Set Turret steering demand angle to 10 Set Steer by wire steering demand angle to 10 Set DCM Steer demand rate limit to 100000 Set PCM Steer demand rate limit to 1000000 Set msd_a_maxSteerLimit_deg to 10 Verify msd_a_steerDemand_deg is 10 |  | Normal | min/nom | Test Case |  | SSDD-R-25658 |  | ms_ref/Steering_Selection
TXB-HLC-TC_9111 | 4.1.2.6.8-182 |  | Set dwd_a_driverDemand_deg to 10 Set mmd_enum_systemMode to MM_SYSTEM_MODE_NEUTRAL_E Set dwd_flg_driverTakeControl to True Set Turret steering demand angle to 75 Set Steer by wire steering demand angle to -75 Set DCM Steer demand rate limit to 100000 Set PCM Steer demand rate limit to 1000000 Set msd_a_maxSteerLimit_deg to 10 Verify msd_a_steerDemand_deg is 0.12 |  | Normal | max/nom | Test Case |  | SSDD-R-25658 |  | ms_ref/Steering_Selection
TXB-HLC-TC_9112 | 4.1.2.6.8-183 |  | Set dwd_a_driverDemand_deg to 10 Set mmd_enum_systemMode to MM_SYSTEM_MODE_NEUTRAL_E Set dwd_flg_driverTakeControl to False Set Turret steering demand angle to -75 Set Steer by wire steering demand angle to 75 Set DCM Steer demand rate limit to 1000000 Set PCM Steer demand rate limit to 100000 Set msd_a_maxSteerLimit_deg to 10 Verify msd_a_steerDemand_deg is -10 |  | Normal | max/nom | Test Case |  | SSDD-R-25658 |  | ms_ref/Steering_Selection
TXB-HLC-TC_9113 | 4.1.2.6.8-184 |  | Set dwd_a_driverDemand_deg to 10 Set mmd_enum_systemMode to MM_SYSTEM_MODE_TURRET_STEER_E Set dwd_flg_driverTakeControl to False Set Turret steering demand angle to 10 Set Steer by wire steering demand angle to 50 Set DCM Steer demand rate limit to 1000000 Set PCM Steer demand rate limit to 100000 Set msd_a_maxSteerLimit_deg to 180 Verify msd_a_steerDemand_deg is 0.12 |  | Normal | max/nom | Test Case |  | SSDD-R-25658 |  | ms_ref/Steering_Selection
TXB-HLC-TC_9114 | 4.1.2.6.8-185 |  | Set dwd_a_driverDemand_deg to 10 Set mmd_enum_systemMode to MM_SYSTEM_MODE_STEER_BY_WIRE_E Set dwd_flg_driverTakeControl to False Set Turret steering demand angle to 50 Set Steer by wire steering demand angle to 10 Set DCM Steer demand rate limit to 1000000 Set PCM Steer demand rate limit to 100000 Set msd_a_maxSteerLimit_deg to -180 Verify msd_a_steerDemand_deg is 0.12 |  | Normal | max/nom | Test Case |  | SSDD-R-25658 |  | ms_ref/Steering_Selection
TXB-HLC-TC_9121 | 4.1.2.6.8-186 |  | Set atcd_pct_driverAtacDemand to -100 Verify Filtered Driver ATAC demand is -100 | Configure msc_tau_atacTC_ms to 0 | Normal | nom/min | Test Case |  | SSDD-R-25662 |  | ms_ref/Steering_Correction_Selection
TXB-HLC-TC_9122 | 4.1.2.6.8-187 |  | Set atcd_pct_driverAtacDemand to -1 Verify Filtered Driver ATAC demand is -1 | Configure msc_tau_atacTC_ms to 0 | Normal | nom/nom | Test Case |  | SSDD-R-25662 |  | ms_ref/Steering_Correction_Selection
TXB-HLC-TC_9123 | 4.1.2.6.8-188 |  | Set atcd_pct_driverAtacDemand to 0 Verify Filtered Driver ATAC demand is 0 | Configure msc_tau_atacTC_ms to 0 | Normal | nom/nom | Test Case |  | SSDD-R-25662 |  | ms_ref/Steering_Correction_Selection
TXB-HLC-TC_9124 | 4.1.2.6.8-189 |  | Set atcd_pct_driverAtacDemand to 1 Verify Filtered Driver ATAC demand is 1 | Configure msc_tau_atacTC_ms to 0 | Normal | nom/nom | Test Case |  | SSDD-R-25662 |  | ms_ref/Steering_Correction_Selection
TXB-HLC-TC_9125 | 4.1.2.6.8-190 |  | Set atcd_pct_driverAtacDemand to 100 Verify Filtered Driver ATAC demand is 100 | Configure msc_tau_atacTC_ms to 0 | Normal | nom/max | Test Case |  | SSDD-R-25662 |  | ms_ref/Steering_Correction_Selection
TXB-HLC-TC_9126 | 4.1.2.6.8-191 |  | Set Filtered Turret angle to -180 Set msd_enum_ATAtype to MS_ACT_ARINC_E Set Filtered Nose Wheel Angle to -128 Verify msd_a_ATA_deg is 52 |  | Normal | nom/min | Test Case |  | SSDD-R-25667 |  | ms_ref/Steering_Correction_Selection ms_ref/Steering_Correction_Selection/Ramp_ATA_to_zero
TXB-HLC-TC_9127 | 4.1.2.6.8-192 |  | Set Filtered Turret angle to -1 Set msd_enum_ATAtype to MS_ACT_ARINC_E Set Filtered Nose Wheel Angle to -1 Verify msd_a_ATA_deg is 0 |  | Normal | nom/nom | Test Case |  | SSDD-R-25667 |  | ms_ref/Steering_Correction_Selection ms_ref/Steering_Correction_Selection/Ramp_ATA_to_zero
TXB-HLC-TC_9128 | 4.1.2.6.8-193 |  | Set Filtered Turret angle to 0 Set msd_enum_ATAtype to MS_ACT_ATAC_E Set Filtered Nose Wheel Angle to 0 Verify msd_a_ATA_deg is Not set |  | Normal | nom/nom | Test Case |  | SSDD-R-25667 |  | ms_ref/Steering_Correction_Selection ms_ref/Steering_Correction_Selection/Ramp_ATA_to_zero
TXB-HLC-TC_9129 | 4.1.2.6.8-194 |  | Set Filtered Turret angle to 1 Set msd_enum_ATAtype to MS_ACT_NONE_E Set Filtered Nose Wheel Angle to 1 Verify msd_a_ATA_deg is Not set |  | Normal | nom/nom | Test Case |  | SSDD-R-25667 |  | ms_ref/Steering_Correction_Selection ms_ref/Steering_Correction_Selection/Ramp_ATA_to_zero
TXB-HLC-TC_9130 | 4.1.2.6.8-195 |  | Set Filtered Turret angle to 180 Set msd_enum_ATAtype to MS_ACT_ARINC_E Set Filtered Nose Wheel Angle to 128 Verify msd_a_ATA_deg is -52 |  | Normal | nom/max | Test Case |  | SSDD-R-25667 |  | ms_ref/Steering_Correction_Selection ms_ref/Steering_Correction_Selection/Ramp_ATA_to_zero
TXB-HLC-TC_9131 | 4.1.2.6.8-196 |  | Set Filtered Turret angle to -180 Set msd_enum_ATAtype to MS_ACT_TAS_E Verify msd_a_ATA_deg is 180 |  | Normal | nom/min | Test Case |  | SSDD-R-25668 |  | ms_ref/Steering_Correction_Selection ms_ref/Steering_Correction_Selection/Ramp_ATA_to_zero
TXB-HLC-TC_9132 | 4.1.2.6.8-197 |  | Set Filtered Turret angle to -1 Set msd_enum_ATAtype to MS_ACT_ARINC_E Verify msd_a_ATA_deg is Not set |  | Normal | nom/nom | Test Case |  | SSDD-R-25668 |  | ms_ref/Steering_Correction_Selection ms_ref/Steering_Correction_Selection/Ramp_ATA_to_zero
TXB-HLC-TC_9133 | 4.1.2.6.8-198 |  | Set Filtered Turret angle to 0 Set msd_enum_ATAtype to MS_ACT_ATAC_E Verify msd_a_ATA_deg is Not set |  | Normal | nom/nom | Test Case |  | SSDD-R-25668 |  | ms_ref/Steering_Correction_Selection ms_ref/Steering_Correction_Selection/Ramp_ATA_to_zero
TXB-HLC-TC_9134 | 4.1.2.6.8-199 |  | Set Filtered Turret angle to 1 Set msd_enum_ATAtype to MS_ACT_TAS_E Verify msd_a_ATA_deg is -1 |  | Normal | nom/nom | Test Case |  | SSDD-R-25668 |  | ms_ref/Steering_Correction_Selection ms_ref/Steering_Correction_Selection/Ramp_ATA_to_zero
TXB-HLC-TC_9135 | 4.1.2.6.8-200 |  | Set Filtered Turret angle to 180 Set msd_enum_ATAtype to MS_ACT_TAS_E Verify msd_a_ATA_deg is -180 |  | Normal | nom/max | Test Case |  | SSDD-R-25668 |  | ms_ref/Steering_Correction_Selection ms_ref/Steering_Correction_Selection/Ramp_ATA_to_zero
TXB-HLC-TC_9136 | 4.1.2.6.8-201 |  | Set msd_enum_ATAtype to MS_ACT_ARINC_E Verify msd_a_ATA_deg is Not set |  | Normal | nom/nom | Test Case |  | SSDD-R-25670 |  | ms_ref/Steering_Correction_Selection ms_ref/Steering_Correction_Selection/Ramp_ATA_to_zero
TXB-HLC-TC_9137 | 4.1.2.6.8-202 |  | Set msd_enum_ATAtype to MS_ACT_ATAC_E Verify msd_a_ATA_deg is 0 |  | Normal | nom/nom | Test Case |  | SSDD-R-25670 |  | ms_ref/Steering_Correction_Selection ms_ref/Steering_Correction_Selection/Ramp_ATA_to_zero
TXB-HLC-TC_9138 | 4.1.2.6.8-203 |  | Set msd_enum_ATAtype to MS_ACT_NONE_E Verify msd_a_ATA_deg is 0 |  | Normal | nom/nom | Test Case |  | SSDD-R-25670 |  | ms_ref/Steering_Correction_Selection ms_ref/Steering_Correction_Selection/Ramp_ATA_to_zero
TXB-HLC-TC_9139 | 4.1.2.6.8-204 |  | Set msd_enum_ATAtype to MS_ACT_TAS_E Verify msd_a_ATA_deg is Not set |  | Normal | nom/max | Test Case |  | SSDD-R-25670 |  | ms_ref/Steering_Correction_Selection ms_ref/Steering_Correction_Selection/Ramp_ATA_to_zero
TXB-HLC-TC_9140 | 4.1.2.6.8-205 |  | Set msd_enum_ATAtype to MS_ACT_ATAC_E Set Filtered Driver ATAC demand to -100 Verify msd_pct_ATAC is -100 | Configure msc_vel_ataRampRate_degPs to 0 | Normal | nom/min | Test Case |  | SSDD-R-25671 |  | ms_ref/Steering_Correction_Selection ms_ref/Steering_Correction_Selection/Ramp_ATA_to_zero
TXB-HLC-TC_9141 | 4.1.2.6.8-206 |  | Set msd_enum_ATAtype to MS_ACT_TAS_E Set Filtered Driver ATAC demand to -1 Verify msd_pct_ATAC is 0 | Configure msc_vel_ataRampRate_degPs to 0 | Normal | nom/nom | Test Case |  | SSDD-R-25671 |  | ms_ref/Steering_Correction_Selection ms_ref/Steering_Correction_Selection/Ramp_ATA_to_zero
TXB-HLC-TC_9142 | 4.1.2.6.8-207 |  | Set msd_enum_ATAtype to MS_ACT_ARINC_E Set Filtered Driver ATAC demand to 0 Verify msd_pct_ATAC is 0 | Configure msc_vel_ataRampRate_degPs to 0 | Normal | nom/nom | Test Case |  | SSDD-R-25671 |  | ms_ref/Steering_Correction_Selection ms_ref/Steering_Correction_Selection/Ramp_ATA_to_zero
TXB-HLC-TC_9143 | 4.1.2.6.8-208 |  | Set msd_enum_ATAtype to MS_ACT_ATAC_E Set Filtered Driver ATAC demand to 1 Verify msd_pct_ATAC is 1 | Configure msc_vel_ataRampRate_degPs to 0 | Normal | nom/nom | Test Case |  | SSDD-R-25671 |  | ms_ref/Steering_Correction_Selection ms_ref/Steering_Correction_Selection/Ramp_ATA_to_zero
TXB-HLC-TC_9144 | 4.1.2.6.8-209 |  | Set msd_enum_ATAtype to MS_ACT_ATAC_E Set Filtered Driver ATAC demand to 100 Verify msd_pct_ATAC is 100 | Configure msc_vel_ataRampRate_degPs to 0 | Normal | nom/max | Test Case |  | SSDD-R-25671 |  | ms_ref/Steering_Correction_Selection ms_ref/Steering_Correction_Selection/Ramp_ATA_to_zero
TXB-HLC-TC_9145 | 4.1.2.6.8-210 |  | Set atcd_flg_driverAtacValid to 1 Verify msd_pct_ATAC is Not set to 0 | Configure msc_vel_atacRampRate_pctPs to 0 | Normal | nom/nom | Test Case |  | SSDD-R-25690 |  | ms_ref/Steering_Correction_Selection ms_ref/Steering_Correction_Selection/Ramp_ATAC_to_zero
TXB-HLC-TC_9146 | 4.1.2.6.8-211 |  | Set atcd_flg_driverAtacValid to 1 Verify msd_pct_ATAC is Not set to 0 | Configure msc_vel_atacRampRate_pctPs to 0 | Normal | nom/nom | Test Case |  | SSDD-R-25690 |  | ms_ref/Steering_Correction_Selection ms_ref/Steering_Correction_Selection/Ramp_ATAC_to_zero
TXB-HLC-TC_9147 | 4.1.2.6.8-212 |  | Set atcd_flg_driverAtacValid to 1 Verify msd_pct_ATAC is Not set to 0 | Configure msc_vel_atacRampRate_pctPs to 0 | Normal | nom/nom | Test Case |  | SSDD-R-25690 |  | ms_ref/Steering_Correction_Selection ms_ref/Steering_Correction_Selection/Ramp_ATAC_to_zero
TXB-HLC-TC_9148 | 4.1.2.6.8-213 |  | At: t Set atcd_flg_driverAtacValid to 0 Verify msd_pct_ATAC is 0 At: t+1 Set atcd_flg_driverAtacValid to 1 Verify msd_pct_ATAC is 0 | Configure msc_vel_atacRampRate_pctPs to 0 | Normal | nom/nom | Test Case |  | SSDD-R-25690 |  | ms_ref/Steering_Correction_Selection ms_ref/Steering_Correction_Selection/Ramp_ATAC_to_zero
TXB-HLC-TC_9149 | 4.1.2.6.8-214 |  | Verify that 'ATAC Demand' output rate limited using Basic Rate Limiter. |  | Normal | nom/nom | Test Case |  | SSDD-R-25690 |  | ms_ref/Steering_Correction_Selection ms_ref/Steering_Correction_Selection/Ramp_ATAC_to_zero
TXB-HLC-TC_9150 | 4.1.2.6.8-215 |  | Verify that 'msd_a_ATA_deg' is limited using Basic Rate Limiter. |  | Normal | nom/nom | Test Case |  | SSDD-R-25671 |  | ms_ref/Steering_Correction_Selection ms_ref/Steering_Correction_Selection/Ramp_ATA_to_zero
TXB-HLC-TC_9152 | 4.1.2.6.8-216 |  | Verify that the 'steering value' is rate limited using Basic Rate Limited with limits 'DCM Steer demand rate limit' , 'PCM Steer demand rate limit'. |  | Normal | nom/nom | Test Case |  | SSDD-R-25658 |  | ms_ref/Steering_Selection
TXB-HLC-TC_9153 | 4.1.2.6.8-217 |  | DELETE
TXB-HLC-TC_9154 | 4.1.2.6.8-218 |  | DELETE
TXB-HLC-TC_9155 | 4.1.2.6.8-219 |  | DELETE
TXB-HLC-TC_9156 | 4.1.2.6.8-220 |  | DELETE
TXB-HLC-TC_9157 | 4.1.2.6.8-221 |  | DELETE
TXB-HLC-TC_9158 | 4.1.2.6.8-222 |  | DELETE
TXB-HLC-TC_9159 | 4.1.2.6.8-223 |  | DELETE
TXB-HLC-TC_9160 | 4.1.2.6.8-224 |  | Verify that the ATA Correction state is set to the Corrections Off state upon system startup. |  | Normal | nom/nom | Test Case |  | SSDD-R-25702 |  | ms_ref/Steering_Correction_Selection ms_ref/Steering_Correction_Selection/Correction_Selection
TXB-HLC-TC_9161 | 4.1.2.6.8-225 |  | Set ATA Correction state to Corrections Off Verify Ramp ATA to zero command is 0 Verify msd_enum_ATAtype is MS_ACT_NONE_E |  | Normal | nom/nom | Test Case |  | SSDD-R-25703 |  | ms_ref/Steering_Correction_Selection ms_ref/Steering_Correction_Selection/Correction_Selection
TXB-HLC-TC_9162 | 4.1.2.6.8-226 |  | Set mmd_enum_systemMode to MM_SYSTEM_MODE_MAINTENANCE_TOWING_E Verify ATA Correction state is DCM Maintenance Towing |  | Normal | nom/nom | Test Case |  | SSDD-R-25705 |  | ms_ref/Steering_Correction_Selection ms_ref/Steering_Correction_Selection/Correction_Selection
TXB-HLC-TC_9163 | 4.1.2.6.8-227 |  | Set mmd_enum_systemMode to MM_SYSTEM_MODE_PUSHBACK_ATA_TAS_E Verify ATA Correction state is Not set to DCM Maintenance Towing |  | Normal | nom/nom | Test Case |  | SSDD-R-25705 |  | ms_ref/Steering_Correction_Selection ms_ref/Steering_Correction_Selection/Correction_Selection
TXB-HLC-TC_9164 | 4.1.2.6.8-228 |  | Set mmd_enum_systemMode to MM_SYSTEM_MODE_PUSHBACK_ATA_BW_E Verify ATA Correction state is Not set to DCM Maintenance Towing |  | Normal | nom/nom | Test Case |  | SSDD-R-25705 |  | ms_ref/Steering_Correction_Selection ms_ref/Steering_Correction_Selection/Correction_Selection
TXB-HLC-TC_9165 | 4.1.2.6.8-229 |  | Set ATA Correction state to DCM Maintenance Towing Verify msd_enum_ATAtype is MS_ACT_ATAC_E |  | Normal | nom/nom | Test Case |  | SSDD-R-25708 |  | ms_ref/Steering_Correction_Selection ms_ref/Steering_Correction_Selection/Correction_Selection
TXB-HLC-TC_9166 | 4.1.2.6.8-230 |  | Set mmd_enum_systemMode to MM_SYSTEM_MODE_PUSHBACK_ATA_TAS_E Verify ATA Correction state is Corrections Off |  | Normal | nom/nom | Test Case |  | SSDD-R-25706 |  | ms_ref/Steering_Correction_Selection ms_ref/Steering_Correction_Selection/Correction_Selection
TXB-HLC-TC_9167 | 4.1.2.6.8-231 |  | Set mmd_enum_systemMode to MM_SYSTEM_MODE_PUSHBACK_ATA_BW_E Verify ATA Correction state is Corrections Off |  | Normal | nom/nom | Test Case |  | SSDD-R-25706 |  | ms_ref/Steering_Correction_Selection ms_ref/Steering_Correction_Selection/Correction_Selection
TXB-HLC-TC_9168 | 4.1.2.6.8-232 |  | Set mmd_enum_systemMode to MM_SYSTEM_MODE_MAINTENANCE_TOWING_E Verify ATA Correction state is Not set to Corrections Off |  | Normal | nom/nom | Test Case |  | SSDD-R-25706 |  | ms_ref/Steering_Correction_Selection ms_ref/Steering_Correction_Selection/Correction_Selection
TXB-HLC-TC_9169 | 4.1.2.6.8-233 |  | Set mmd_enum_systemMode to MM_SYSTEM_MODE_PUSHBACK_ATA_BW_E Verify ATA Correction state is DCM Corrections By Wire |  | Normal | nom/nom | Test Case |  | SSDD-R-25712 |  | ms_ref/Steering_Correction_Selection ms_ref/Steering_Correction_Selection/Correction_Selection
TXB-HLC-TC_9170 | 4.1.2.6.8-234 |  | Set mmd_enum_systemMode to MM_SYSTEM_MODE_REQ_T_LOCK_E Verify ATA Correction state is Not set to DCM Corrections By Wire |  | Normal | nom/nom | Test Case |  | SSDD-R-25712 |  | ms_ref/Steering_Correction_Selection ms_ref/Steering_Correction_Selection/Correction_Selection
TXB-HLC-TC_9171 | 4.1.2.6.8-235 |  | Set mmd_enum_systemMode to MM_SYSTEM_MODE_MAINTENANCE_TOWING_E Verify ATA Correction state is Not set to DCM Corrections By Wire |  | Normal | nom/nom | Test Case |  | SSDD-R-25712 |  | ms_ref/Steering_Correction_Selection ms_ref/Steering_Correction_Selection/Correction_Selection
TXB-HLC-TC_9172 | 4.1.2.6.8-236 |  | Set mmd_enum_systemMode to MM_SYSTEM_MODE_PUSHBACK_ATA_BW_E Verify ATA Correction state is Not set to Corrections Off |  | Normal | nom/nom | Test Case |  | SSDD-R-25713 |  | ms_ref/Steering_Correction_Selection ms_ref/Steering_Correction_Selection/Correction_Selection
TXB-HLC-TC_9173 | 4.1.2.6.8-237 |  | Set mmd_enum_systemMode to MM_SYSTEM_MODE_MAINTENANCE_TOWING_E Verify ATA Correction state is Corrections Off |  | Normal | nom/nom | Test Case |  | SSDD-R-25713 |  | ms_ref/Steering_Correction_Selection ms_ref/Steering_Correction_Selection/Correction_Selection
TXB-HLC-TC_9174 | 4.1.2.6.8-238 |  | Set ATA Correction state to Not DCM Maintenance Towing Verify msd_enum_ATAtype is Not set |  | Normal | nom/nom | Test Case |  | SSDD-R-25708 |  | ms_ref/Steering_Correction_Selection ms_ref/Steering_Correction_Selection/Correction_Selection
TXB-HLC-TC_9175 | 4.1.2.6.8-239 |  | Set mmd_enum_systemMode to MM_SYSTEM_MODE_PUSHBACK_ATA_TAS_E Verify ATA Correction state is DCM TAS Corrections |  | Normal | nom/nom | Test Case |  | SSDD-R-25719 |  | ms_ref/Steering_Correction_Selection ms_ref/Steering_Correction_Selection/Correction_Selection
TXB-HLC-TC_9176 | 4.1.2.6.8-240 |  | Set mmd_enum_systemMode to MM_SYSTEM_MODE_PRE_MISSION_E Verify ATA Correction state is Not set to DCM TAS Corrections |  | Normal | nom/nom | Test Case |  | SSDD-R-25719 |  | ms_ref/Steering_Correction_Selection ms_ref/Steering_Correction_Selection/Correction_Selection
TXB-HLC-TC_9177 | 4.1.2.6.8-241 |  | Set mmd_enum_systemMode to MM_SYSTEM_MODE_MAINTENANCE_TOWING_E Verify ATA Correction state is Not set to DCM TAS Corrections |  | Normal | nom/nom | Test Case |  | SSDD-R-25719 |  | ms_ref/Steering_Correction_Selection ms_ref/Steering_Correction_Selection/Correction_Selection
TXB-HLC-TC_9178 | 4.1.2.6.8-242 |  | Set mmd_enum_systemMode to MM_SYSTEM_MODE_PUSHBACK_ATA_TAS_E Verify ATA Correction state is Not set to Corrections Off |  | Normal | nom/nom | Test Case |  | SSDD-R-25720 |  | ms_ref/Steering_Correction_Selection ms_ref/Steering_Correction_Selection/Correction_Selection
TXB-HLC-TC_9179 | 4.1.2.6.8-243 |  | Set mmd_enum_systemMode to MM_SYSTEM_MODE_PRE_MISSION_E Verify ATA Correction state is Corrections Off |  | Normal | nom/nom | Test Case |  | SSDD-R-25720 |  | ms_ref/Steering_Correction_Selection ms_ref/Steering_Correction_Selection/Correction_Selection
TXB-HLC-TC_9180 | 4.1.2.6.8-244 |  | Set mmd_enum_systemMode to MM_SYSTEM_MODE_MAINTENANCE_TOWING_E Verify ATA Correction state is Corrections Off |  | Normal | nom/nom | Test Case |  | SSDD-R-25720 |  | ms_ref/Steering_Correction_Selection ms_ref/Steering_Correction_Selection/Correction_Selection
TXB-HLC-TC_9181 | 4.1.2.6.8-245 |  | Set mmd_enum_systemMode to MM_SYSTEM_MODE_STEER_BY_WIRE_E Verify ATA Correction state is PCM Corrections |  | Normal | nom/nom | Test Case |  | SSDD-R-25726 |  | ms_ref/Steering_Correction_Selection ms_ref/Steering_Correction_Selection/Correction_Selection
TXB-HLC-TC_9182 | 4.1.2.6.8-246 |  | Set mmd_enum_systemMode to MM_SYSTEM_MODE_NEUTRAL_E Verify ATA Correction state is Not set to PCM Corrections |  | Normal | nom/nom | Test Case |  | SSDD-R-25726 |  | ms_ref/Steering_Correction_Selection ms_ref/Steering_Correction_Selection/Correction_Selection
TXB-HLC-TC_9183 | 4.1.2.6.8-247 |  | Set mmd_enum_systemMode to MM_SYSTEM_MODE_TURRET_STEER_E Verify ATA Correction state is Not set to PCM Corrections |  | Normal | nom/nom | Test Case |  | SSDD-R-25726 |  | ms_ref/Steering_Correction_Selection ms_ref/Steering_Correction_Selection/Correction_Selection
TXB-HLC-TC_9184 | 4.1.2.6.8-248 |  | Set mmd_enum_systemMode to MM_SYSTEM_MODE_STEER_BY_WIRE_E Verify ATA Correction state is Not set to Corrections Off |  | Normal | nom/nom | Test Case |  | SSDD-R-25727 |  | ms_ref/Steering_Correction_Selection ms_ref/Steering_Correction_Selection/Correction_Selection
TXB-HLC-TC_9185 | 4.1.2.6.8-249 |  | Set mmd_enum_systemMode to MM_SYSTEM_MODE_NEUTRAL_E Verify ATA Correction state is Not set to Corrections Off |  | Normal | nom/nom | Test Case |  | SSDD-R-25727 |  | ms_ref/Steering_Correction_Selection ms_ref/Steering_Correction_Selection/Correction_Selection
TXB-HLC-TC_9186 | 4.1.2.6.8-250 |  | Set mmd_enum_systemMode to MM_SYSTEM_MODE_TURRET_STEER_E Verify ATA Correction state is Corrections Off |  | Normal | nom/nom | Test Case |  | SSDD-R-25727 |  | ms_ref/Steering_Correction_Selection ms_ref/Steering_Correction_Selection/Correction_Selection
TXB-HLC-TC_9187 | 4.1.2.6.8-251 |  | Set mmd_enum_systemMode to MM_SYSTEM_MODE_INIT_E Verify ATA Correction state is Corrections Off |  | Normal | nom/nom | Test Case |  | SSDD-R-25727 |  | ms_ref/Steering_Correction_Selection ms_ref/Steering_Correction_Selection/Correction_Selection
TXB-HLC-TC_9188 | 4.1.2.6.8-252 |  | Set acd_flg_nwsWhlAngValid to 0 Set tasd_flg_turretValid to 0 Set wmd_vel_refWheelSpd_kts to -50 Set ATA Correction state to DCM Corrections by Wire Set Internal latched ARINC flag to Not set Verify msd_enum_ATAtype is Not set to ARINC | Configure msc_vel_stopped_kts to 0.1 | Normal | nom/min | Test Case |  | SSDD-R-25714 |  | ms_ref/Steering_Correction_Selection ms_ref/Steering_Correction_Selection/Correction_Selection
TXB-HLC-TC_9189 | 4.1.2.6.8-253 |  | Set acd_flg_nwsWhlAngValid to 1 Set tasd_flg_turretValid to 1 Set wmd_vel_refWheelSpd_kts to -1 Set ATA Correction state to DCM Corrections by Wire Set Internal latched ARINC flag to Not set Verify msd_enum_ATAtype is Not set to ARINC | Configure msc_vel_stopped_kts to 0.1 | Normal | nom/nom | Test Case |  | SSDD-R-25714 |  | ms_ref/Steering_Correction_Selection ms_ref/Steering_Correction_Selection/Correction_Selection
TXB-HLC-TC_9190 | 4.1.2.6.8-254 |  | Set acd_flg_nwsWhlAngValid to 1 Set tasd_flg_turretValid to 1 Set wmd_vel_refWheelSpd_kts to 0 Set ATA Correction state to DCM Corrections by Wire Set Internal latched ARINC flag to Not set Verify msd_enum_ATAtype is MS_ACT_ARINC_E | Configure msc_vel_stopped_kts to 0.1 | Normal | nom/nom | Test Case |  | SSDD-R-25714 |  | ms_ref/Steering_Correction_Selection ms_ref/Steering_Correction_Selection/Correction_Selection
TXB-HLC-TC_9191 | 4.1.2.6.8-255 |  | Set acd_flg_nwsWhlAngValid to 1 Set tasd_flg_turretValid to 1 Set wmd_vel_refWheelSpd_kts to 0 Set ATA Correction state to DCM Corrections by Wire Set Internal latched ARINC flag to Set Verify msd_enum_ATAtype is Not set to ARINC | Configure msc_vel_stopped_kts to 0.1 | Normal | nom/nom | Test Case |  | SSDD-R-25714 |  | ms_ref/Steering_Correction_Selection ms_ref/Steering_Correction_Selection/Correction_Selection
TXB-HLC-TC_9192 | 4.1.2.6.8-256 |  | Set acd_flg_nwsWhlAngValid to 0 Set tasd_flg_turretValid to 1 Set wmd_vel_refWheelSpd_kts to 0 Set ATA Correction state to DCM Corrections by Wire Set Internal latched ARINC flag to Not set Verify msd_enum_ATAtype is Not set to ARINC | Configure msc_vel_stopped_kts to 0.1 | Normal | nom/nom | Test Case |  | SSDD-R-25714 |  | ms_ref/Steering_Correction_Selection ms_ref/Steering_Correction_Selection/Correction_Selection
TXB-HLC-TC_9193 | 4.1.2.6.8-257 |  | Set acd_flg_nwsWhlAngValid to 1 Set tasd_flg_turretValid to 0 Set wmd_vel_refWheelSpd_kts to 0 Set ATA Correction state to DCM Corrections by Wire Set Internal latched ARINC flag to Not set Verify msd_enum_ATAtype is Not set to ARINC | Configure msc_vel_stopped_kts to 0.1 | Normal | nom/nom | Test Case |  | SSDD-R-25714 |  | ms_ref/Steering_Correction_Selection ms_ref/Steering_Correction_Selection/Correction_Selection
TXB-HLC-TC_9194 | 4.1.2.6.8-258 |  | Set acd_flg_nwsWhlAngValid to 1 Set tasd_flg_turretValid to 1 Set wmd_vel_refWheelSpd_kts to 50 Set ATA Correction state to DCM Corrections by Wire Set Internal latched ARINC flag to Set Verify msd_enum_ATAtype is Not set to ARINC | Configure msc_vel_stopped_kts to 0.1 | Normal | nom/max | Test Case |  | SSDD-R-25714 |  | ms_ref/Steering_Correction_Selection ms_ref/Steering_Correction_Selection/Correction_Selection
TXB-HLC-TC_9195 | 4.1.2.6.8-259 |  | Set acd_flg_nwsWhlAngValid to 1 Set tasd_flg_turretValid to 1 Set wmd_vel_refWheelSpd_kts to 0 Set ATA Correction state to Not DCM Corrections by Wire Set Internal latched ARINC flag to Not set Verify msd_enum_ATAtype is Not set to ARINC | Configure msc_vel_stopped_kts to 0.1 | Normal | nom/nom | Test Case |  | SSDD-R-25714 |  | ms_ref/Steering_Correction_Selection ms_ref/Steering_Correction_Selection/Correction_Selection
TXB-HLC-TC_9196 | 4.1.2.6.8-260 |  | Set acd_flg_nwsWhlAngValid to 1 Set tasd_flg_turretValid to 1 Set wmd_vel_refWheelSpd_kts to 0 Set ATA Correction state to DCM Corrections by Wire Set Internal latched ARINC flag to Not set Verify msd_enum_ATAtype is Not set to ARINC | Configure msc_vel_stopped_kts to 0 | Normal | min/nom | Test Case |  | SSDD-R-25714 |  | ms_ref/Steering_Correction_Selection ms_ref/Steering_Correction_Selection/Correction_Selection
TXB-HLC-TC_9197 | 4.1.2.6.8-261 |  | DELETE
TXB-HLC-TC_9198 | 4.1.2.6.8-262 |  | Set acd_flg_nwsWhlAngValid to 1 Set tasd_flg_turretValid to 1 Set wmd_vel_refWheelSpd_kts to -1 Set ATA Correction state to DCM Corrections by Wire Set Internal latched ARINC flag to Not set Verify msd_enum_ATAtype is MS_ACT_ARINC_E | Configure msc_vel_stopped_kts to 100 | Normal | max/nom | Test Case |  | SSDD-R-25714 |  | ms_ref/Steering_Correction_Selection ms_ref/Steering_Correction_Selection/Correction_Selection
TXB-HLC-TC_9199 | 4.1.2.6.8-263 |  | DELETE
TXB-HLC-TC_9200 | 4.1.2.6.8-264 |  | DELETE
TXB-HLC-TC_9201 | 4.1.2.6.8-265 |  | DELETE
TXB-HLC-TC_9202 | 4.1.2.6.8-266 |  | DELETE
TXB-HLC-TC_9203 | 4.1.2.6.8-267 |  | Set acd_flg_nwsWhlAngValid to 0 Set tasd_flg_turretValid to 0 Set wmd_vel_refWheelSpd_kts to -50 Set ATA Correction state to DCM Corrections by Wire Set Internal latched ARINC flag to Not set Verify msd_enum_ATAtype is MS_ACT_ATAC_E | Configure msc_vel_stopped_kts to 0.1 | Normal | nom/min | Test Case |  | SSDD-R-25715 |  | ms_ref/Steering_Correction_Selection ms_ref/Steering_Correction_Selection/Correction_Selection
TXB-HLC-TC_9204 | 4.1.2.6.8-268 |  | Set acd_flg_nwsWhlAngValid to 1 Set tasd_flg_turretValid to 1 Set wmd_vel_refWheelSpd_kts to -1 Set ATA Correction state to DCM Corrections by Wire Set Internal latched ARINC flag to Not set Verify msd_enum_ATAtype is MS_ACT_ATAC_E | Configure msc_vel_stopped_kts to 0.1 | Normal | nom/nom | Test Case |  | SSDD-R-25715 |  | ms_ref/Steering_Correction_Selection ms_ref/Steering_Correction_Selection/Correction_Selection
TXB-HLC-TC_9205 | 4.1.2.6.8-269 |  | Set acd_flg_nwsWhlAngValid to 1 Set tasd_flg_turretValid to 1 Set wmd_vel_refWheelSpd_kts to 0 Set ATA Correction state to DCM Corrections by Wire Set Internal latched ARINC flag to Not set Verify msd_enum_ATAtype is Not set to MS_ACT_ATAC_E | Configure msc_vel_stopped_kts to 0.1 | Normal | nom/nom | Test Case |  | SSDD-R-25715 |  | ms_ref/Steering_Correction_Selection ms_ref/Steering_Correction_Selection/Correction_Selection
TXB-HLC-TC_9206 | 4.1.2.6.8-270 |  | Set acd_flg_nwsWhlAngValid to 1 Set tasd_flg_turretValid to 1 Set wmd_vel_refWheelSpd_kts to 0 Set ATA Correction state to DCM Corrections by Wire Set Internal latched ARINC flag to Set Verify msd_enum_ATAtype is MS_ACT_ATAC_E | Configure msc_vel_stopped_kts to 0.1 | Normal | nom/nom | Test Case |  | SSDD-R-25715 |  | ms_ref/Steering_Correction_Selection ms_ref/Steering_Correction_Selection/Correction_Selection
TXB-HLC-TC_9207 | 4.1.2.6.8-271 |  | Set acd_flg_nwsWhlAngValid to 0 Set tasd_flg_turretValid to 1 Set wmd_vel_refWheelSpd_kts to 0 Set ATA Correction state to DCM Corrections by Wire Set Internal latched ARINC flag to Not set Verify msd_enum_ATAtype is MS_ACT_ATAC_E | Configure msc_vel_stopped_kts to 0.1 | Normal | nom/nom | Test Case |  | SSDD-R-25715 |  | ms_ref/Steering_Correction_Selection ms_ref/Steering_Correction_Selection/Correction_Selection
TXB-HLC-TC_9208 | 4.1.2.6.8-272 |  | Set acd_flg_nwsWhlAngValid to 1 Set tasd_flg_turretValid to 0 Set wmd_vel_refWheelSpd_kts to 0 Set ATA Correction state to DCM Corrections by Wire Set Internal latched ARINC flag to Not set Verify msd_enum_ATAtype is MS_ACT_ATAC_E | Configure msc_vel_stopped_kts to 0.1 | Normal | nom/nom | Test Case |  | SSDD-R-25715 |  | ms_ref/Steering_Correction_Selection ms_ref/Steering_Correction_Selection/Correction_Selection
TXB-HLC-TC_9209 | 4.1.2.6.8-273 |  | Set acd_flg_nwsWhlAngValid to 1 Set tasd_flg_turretValid to 1 Set wmd_vel_refWheelSpd_kts to 0 Set ATA Correction state to Not DCM Corrections by Wire Set Internal latched ARINC flag to Not set Verify msd_enum_ATAtype is MS_ACT_ATAC_E | Configure msc_vel_stopped_kts to 0.1 | Normal | nom/nom | Test Case |  | SSDD-R-25715 |  | ms_ref/Steering_Correction_Selection ms_ref/Steering_Correction_Selection/Correction_Selection
TXB-HLC-TC_9210 | 4.1.2.6.8-274 |  | Set acd_flg_nwsWhlAngValid to 1 Set tasd_flg_turretValid to 1 Set wmd_vel_refWheelSpd_kts to 50 Set ATA Correction state to DCM Corrections by Wire Set Internal latched ARINC flag to Set Verify msd_enum_ATAtype is MS_ACT_ATAC_E | Configure msc_vel_stopped_kts to 0.1 | Normal | nom/max | Test Case |  | SSDD-R-25715 |  | ms_ref/Steering_Correction_Selection ms_ref/Steering_Correction_Selection/Correction_Selection
TXB-HLC-TC_9211 | 4.1.2.6.8-275 |  | Set acd_flg_nwsWhlAngValid to 1 Set tasd_flg_turretValid to 1 Set wmd_vel_refWheelSpd_kts to 0 Set ATA Correction state to DCM Corrections by Wire Set Internal latched ARINC flag to Not set Verify msd_enum_ATAtype is MS_ACT_ATAC_E | Configure msc_vel_stopped_kts to 0 | Normal | min/nom | Test Case |  | SSDD-R-25715 |  | ms_ref/Steering_Correction_Selection ms_ref/Steering_Correction_Selection/Correction_Selection
TXB-HLC-TC_9212 | 4.1.2.6.8-276 |  | Set acd_flg_nwsWhlAngValid to 1 Set tasd_flg_turretValid to 1 Set wmd_vel_refWheelSpd_kts to -1 Set ATA Correction state to DCM Corrections by Wire Set Internal latched ARINC flag to Not set Verify msd_enum_ATAtype is Not set to MS_ACT_ATAC_E | Configure msc_vel_stopped_kts to 100 | Normal | max/nom | Test Case |  | SSDD-R-25715 |  | ms_ref/Steering_Correction_Selection ms_ref/Steering_Correction_Selection/Correction_Selection
TXB-HLC-TC_9213 | 4.1.2.6.8-277 |  | DELETE
TXB-HLC-TC_9214 | 4.1.2.6.8-278 |  | DELETE
TXB-HLC-TC_9215 | 4.1.2.6.8-279 |  | Set ATA Correction state to not DCM TAS Corrections Verify msd_enum_ATAtype is Not set |  | Normal | nom/nom | Test Case |  | SSDD-R-25722 |  | ms_ref/Steering_Correction_Selection ms_ref/Steering_Correction_Selection/Correction_Selection
TXB-HLC-TC_9216 | 4.1.2.6.8-280 |  | Set acd_flg_nwsWhlAngValid to 0 Set tasd_flg_turretValid to 1 Set msd_enum_ATAtype to MS_ACT_ARINC_E Verify Ramp ATA to zero command is 1 Verify Internal latched ARINC flag is 1 Verify msd_enum_ATAtype is MS_ACT_ATAC_E |  | Normal | nom/nom | Test Case |  | SSDD-R-25718 |  | ms_ref/Steering_Correction_Selection ms_ref/Steering_Correction_Selection/Correction_Selection
TXB-HLC-TC_9217 | 4.1.2.6.8-281 |  | Set acd_flg_nwsWhlAngValid to 1 Set tasd_flg_turretValid to 0 Set msd_enum_ATAtype to MS_ACT_ARINC_E Verify Ramp ATA to zero command is 1 Verify Internal latched ARINC flag is 1 Verify msd_enum_ATAtype is MS_ACT_ATAC_E |  | Normal | nom/nom | Test Case |  | SSDD-R-25718 |  | ms_ref/Steering_Correction_Selection ms_ref/Steering_Correction_Selection/Correction_Selection
TXB-HLC-TC_9218 | 4.1.2.6.8-282 |  | Set acd_flg_nwsWhlAngValid to 0 Set tasd_flg_turretValid to 0 Set msd_enum_ATAtype to MS_ACT_ARINC_E Verify Ramp ATA to zero command is 1 Verify Internal latched ARINC flag is 1 Verify msd_enum_ATAtype is MS_ACT_ATAC_E |  | Normal | nom/nom | Test Case |  | SSDD-R-25718 |  | ms_ref/Steering_Correction_Selection ms_ref/Steering_Correction_Selection/Correction_Selection
TXB-HLC-TC_9219 | 4.1.2.6.8-283 |  | Set acd_flg_nwsWhlAngValid to 0 Set tasd_flg_turretValid to 1 Set msd_enum_ATAtype to MS_ACT_TAS_E Verify Ramp ATA to zero command is Not set Verify Internal latched ARINC flag is Not set Verify msd_enum_ATAtype is Not set |  | Normal | nom/nom | Test Case |  | SSDD-R-25718 |  | ms_ref/Steering_Correction_Selection ms_ref/Steering_Correction_Selection/Correction_Selection
TXB-HLC-TC_9220 | 4.1.2.6.8-284 |  | Set ATA Correction state to DCM TAS Corrections Verify msd_enum_ATAtype is MS_ACT_TAS_E |  | Normal | nom/nom | Test Case |  | SSDD-R-25722 |  | ms_ref/Steering_Correction_Selection ms_ref/Steering_Correction_Selection/Correction_Selection
TXB-HLC-TC_9221 | 4.1.2.6.8-285 |  | Set tasd_flg_turretValid to 0 Verify Ramp ATA to zero command is 1 Verify msd_enum_ATAtype is MS_ACT_ATAC_E |  | Normal | nom/nom | Test Case |  | SSDD-R-25723 |  | ms_ref/Steering_Correction_Selection ms_ref/Steering_Correction_Selection/Correction_Selection
TXB-HLC-TC_9222 | 4.1.2.6.8-286 |  | Set tasd_flg_turretValid to 1 Verify Ramp ATA to zero command is Not set Verify msd_enum_ATAtype is Not set |  | Normal | nom/nom | Test Case |  | SSDD-R-25723 |  | ms_ref/Steering_Correction_Selection ms_ref/Steering_Correction_Selection/Correction_Selection
TXB-HLC-TC_9223 | 4.1.2.6.8-287 |  | Set ATA Correction state to PCM Corrections Verify msd_enum_ATAtype is MS_ACT_ARINC_E |  | Normal | nom/nom | Test Case |  | SSDD-R-25725 |  | ms_ref/Steering_Correction_Selection ms_ref/Steering_Correction_Selection/Correction_Selection
TXB-HLC-TC_9224 | 4.1.2.6.8-288 |  | Set acd_flg_nwsWhlAngValid to 0 Set tasd_flg_turretValid to 1 Set ATA Correction state to PCM Corrections Set Internal latched ARINC flag to 0 Verify Ramp ATA to zero command is 1 Verify Internal latched ARINC flag is 1 |  | Normal | nom/nom | Test Case |  | SSDD-R-25728 |  | ms_ref/Steering_Correction_Selection ms_ref/Steering_Correction_Selection/Correction_Selection
TXB-HLC-TC_9225 | 4.1.2.6.8-289 |  | Set acd_flg_nwsWhlAngValid to 1 Set tasd_flg_turretValid to 0 Set ATA Correction state to PCM Corrections Set Internal latched ARINC flag to 0 Verify Ramp ATA to zero command is 1 Verify Internal latched ARINC flag is 1 |  | Normal | nom/nom | Test Case |  | SSDD-R-25728 |  | ms_ref/Steering_Correction_Selection ms_ref/Steering_Correction_Selection/Correction_Selection
TXB-HLC-TC_9226 | 4.1.2.6.8-290 |  | Set acd_flg_nwsWhlAngValid to 1 Set tasd_flg_turretValid to 1 Set ATA Correction state to PCM Corrections Set Internal latched ARINC flag to 1 Verify Ramp ATA to zero command is 1 Verify Internal latched ARINC flag is 1 |  | Normal | nom/nom | Test Case |  | SSDD-R-25728 |  | ms_ref/Steering_Correction_Selection ms_ref/Steering_Correction_Selection/Correction_Selection
TXB-HLC-TC_9227 | 4.1.2.6.8-291 |  | Set acd_flg_nwsWhlAngValid to 1 Set tasd_flg_turretValid to 1 Set ATA Correction state to PCM Corrections Set Internal latched ARINC flag to 0 Verify Ramp ATA to zero command is Not set Verify Internal latched ARINC flag is Not set |  | Normal | nom/nom | Test Case |  | SSDD-R-25728 |  | ms_ref/Steering_Correction_Selection ms_ref/Steering_Correction_Selection/Correction_Selection
TXB-HLC-TC_9228 | 4.1.2.6.8-292 |  | Set atcd_flg_driverAtacValid to 1 Set msd_enum_ATAtype to MS_ACT_ATAC_E Verify ATAC validity is Valid |  | Normal | nom/nom | Test Case |  | SSDD-R-25693 |  | ms_ref/Steering_Correction_Selection ms_ref/Steering_Correction_Selection/ATAC_light_logic
TXB-HLC-TC_9229 | 4.1.2.6.8-293 |  | Set atcd_flg_driverAtacValid to 0 Set msd_enum_ATAtype to MS_ACT_ATAC_E Verify ATAC validity is Not valid |  | Normal | nom/nom | Test Case |  | SSDD-R-25693 |  | ms_ref/Steering_Correction_Selection ms_ref/Steering_Correction_Selection/ATAC_light_logic
TXB-HLC-TC_9230 | 4.1.2.6.8-294 |  | Set atcd_flg_driverAtacValid to 1 Set msd_enum_ATAtype to MS_ACT_ARINC_E Verify ATAC validity is Not valid |  | Normal | nom/nom | Test Case |  | SSDD-R-25693 |  | ms_ref/Steering_Correction_Selection ms_ref/Steering_Correction_Selection/ATAC_light_logic
TXB-HLC-TC_9231 | 4.1.2.6.8-295 |  | Set Filtered Driver ATAC demand to -100 Set ATAC validity to Valid Set saved Driver ATAC Demand to 0 Verify msd_enum_atacLedRequest is ALR_ON_E | Configure msc_pct_ATACchange to 0.1 | Normal | nom/min | Test Case |  | SSDD-R-25695 |  | ms_ref/Steering_Correction_Selection ms_ref/Steering_Correction_Selection/ATAC_light_logic
TXB-HLC-TC_9232 | 4.1.2.6.8-296 |  | Set Filtered Driver ATAC demand to -1 Set ATAC validity to Not valid Set saved Driver ATAC Demand to 0 Verify msd_enum_atacLedRequest is Not set to ALR_ON_E | Configure msc_pct_ATACchange to 0.1 | Normal | nom/nom | Test Case |  | SSDD-R-25695 |  | ms_ref/Steering_Correction_Selection ms_ref/Steering_Correction_Selection/ATAC_light_logic
TXB-HLC-TC_9233 | 4.1.2.6.8-297 |  | Set Filtered Driver ATAC demand to 0 Set ATAC validity to Valid Set saved Driver ATAC Demand to 0 Verify msd_enum_atacLedRequest is ALR_FLASH_E | Configure msc_pct_ATACchange to 0.1 | Normal | nom/nom | Test Case |  | SSDD-R-25695 |  | ms_ref/Steering_Correction_Selection ms_ref/Steering_Correction_Selection/ATAC_light_logic
TXB-HLC-TC_9234 | 4.1.2.6.8-298 |  | At: t Set Filtered Driver ATAC demand to 1 Set ATAC validity to Not valid Set saved Driver ATAC Demand to 0 Verify msd_enum_atacLedRequest is Not set to ALR_ON_E At: t+1 Set Filtered Driver ATAC demand to 1 Set ATAC validity to Valid Set saved Driver ATAC Demand to 0 Verify msd_enum_atacLedRequest is ALR_ON_E At: t+2 Set Filtered Driver ATAC demand to 0 Set ATAC validity to Valid Set saved Driver ATAC Demand to 0 Verify msd_enum_atacLedRequest is ALR_ON_E At: t+3 Set Filtered Driver ATAC demand to 1 Set ATAC validity to Not valid Set saved Driver ATAC Demand to 0 Verify msd_enum_atacLedRequest is Not set to ALR_ON_E | Configure msc_pct_ATACchange to 0.1 | Normal | nom/nom | Test Case |  | SSDD-R-25695 |  | ms_ref/Steering_Correction_Selection ms_ref/Steering_Correction_Selection/ATAC_light_logic
TXB-HLC-TC_9235 | 4.1.2.6.8-299 |  | Set Filtered Driver ATAC demand to 100 Set ATAC validity to Valid Set saved Driver ATAC Demand to 0 Verify msd_enum_atacLedRequest is Not ON | Configure msc_pct_ATACchange to 0.1 | Normal | nom/max | Test Case |  | SSDD-R-25695 |  | ms_ref/Steering_Correction_Selection ms_ref/Steering_Correction_Selection/ATAC_light_logic
TXB-HLC-TC_9236 | 4.1.2.6.8-300 |  | Set Filtered Driver ATAC demand to 1 Set ATAC validity to Valid Set saved Driver ATAC Demand to 0 Verify msd_enum_atacLedRequest is ALR_ON_E | Configure msc_pct_ATACchange to -100 | Normal | min/nom | Test Case |  | SSDD-R-25695 |  | ms_ref/Steering_Correction_Selection ms_ref/Steering_Correction_Selection/ATAC_light_logic
TXB-HLC-TC_9237 | 4.1.2.6.8-301 |  | Set ATA Correction state to Not PCM Corrections Verify msd_enum_ATAtype is Not set |  | Normal | nom/nom | Test Case |  | SSDD-R-25725 |  | ms_ref/Steering_Correction_Selection ms_ref/Steering_Correction_Selection/Correction_Selection
TXB-HLC-TC_9238 | 4.1.2.6.8-302 |  | Set acd_flg_nwsWhlAngValid to 1 Set tasd_flg_turretValid to 1 Set ATA Correction state to Not PCM Corrections Set Internal latched ARINC flag to 1 Verify Ramp ATA to zero command is Not set Verify Internal latched ARINC flag is Not set |  | Normal | nom/nom | Test Case |  | SSDD-R-25728 |  | ms_ref/Steering_Correction_Selection ms_ref/Steering_Correction_Selection/Correction_Selection
TXB-HLC-TC_9239 | 4.1.2.6.8-303 |  | DELETE
TXB-HLC-TC_9240 | 4.1.2.6.8-304 |  | DELETE
TXB-HLC-TC_9241 | 4.1.2.6.8-305 |  | Set Filtered Driver ATAC demand to 1 Set ATAC validity to Valid Set saved Driver ATAC Demand to 0 Verify msd_enum_atacLedRequest is ALR_FLASH_E | Configure msc_pct_ATACchange to 100 | Normal | max/nom | Test Case |  | SSDD-R-25695 |  | ms_ref/Steering_Correction_Selection ms_ref/Steering_Correction_Selection/ATAC_light_logic
TXB-HLC-TC_9242 | 4.1.2.6.8-306 |  | DELETE
TXB-HLC-TC_9243 | 4.1.2.6.8-307 |  | DELETE
TXB-HLC-TC_9244 | 4.1.2.6.8-308 |  | DELETE
TXB-HLC-TC_9245 | 4.1.2.6.8-309 |  | DELETE
TXB-HLC-TC_9246 | 4.1.2.6.8-310 |  | Set atcd_flg_driverAtacValid to 0 Set msd_enum_ATAtype to MS_ACT_ATAC_E Verify msd_enum_atacLedRequest is Not OFF |  | Normal | nom/nom | Test Case |  | SSDD-R-25696 |  | ms_ref/Steering_Correction_Selection ms_ref/Steering_Correction_Selection/ATAC_light_logic
TXB-HLC-TC_9247 | 4.1.2.6.8-311 |  | Set atcd_flg_driverAtacValid to 1 Set msd_enum_ATAtype to MS_ACT_ATAC_E Verify msd_enum_atacLedRequest is ALR_OFF_E |  | Normal | nom/nom | Test Case |  | SSDD-R-25696 |  | ms_ref/Steering_Correction_Selection ms_ref/Steering_Correction_Selection/ATAC_light_logic
TXB-HLC-TC_9248 | 4.1.2.6.8-312 |  | Set atcd_flg_driverAtacValid to 0 Set msd_enum_ATAtype to MS_ACT_ARINC_E Verify msd_enum_atacLedRequest is ALR_OFF_E |  | Normal | nom/nom | Test Case |  | SSDD-R-25696 |  | ms_ref/Steering_Correction_Selection ms_ref/Steering_Correction_Selection/ATAC_light_logic
TXB-HLC-TC_16878 | 4.1.2.6.8-313 |  | Verify that the Wheel motion uses the following calibration data in the range specified: wmc_vel_baseMargin_kts is in the range : 0 to 20 wmc_tau_wheelSpdDFiltTc_ms is in the range : 100 to 1000 wmf_a_equivSteerNLG_X_deg is in the range : 0 to 90 wmf_z_steerFactor_Y is in the range : 0 to 1 wmf_vel_estAbsWheelSpd_X_kts is in the range : 0 to 25 wmf_vel_speedExtraMargin_kts is in the range : 0 to 5 wmc_z_avrgWeigthMaxRatePos_ps is in the range : 0 to 100 wmc_z_avrgWeigthMaxRateNeg_ps is in the range : -100 to 0 wmc_tq_minAbsQLim_Nm is in the range : 0 to 100 wmc_tqrate_rampUpToLatchedTorqueLim_Nmps is in the range : 0 to 3000 wmc_tqrate_rampUpToDICOTorqueLim_Nmps is in the range : 0 to 24000 wmc_tqrate_maxNegDefaultRateLim_Nmps is in the range : -12000 to 0 wmc_tq_rampUpMargin_Nm is in the range : 0 to 10000 |  | Normal | NOM/NOM | Test Case |  | SSDD-R-21264 | [6 empty] | WM_2
TXB-HLC-TC_16879 | 4.1.2.6.8-314 |  | Set Equivalent Nose Landing Gear Steering Demand Angle to 0 Verify Equivalent Nose Landing Gear Steering Demand Angle is 0 Verify Steering factor is 0 | Configure wmf_a_equivSteerNLG_X_deg to [0 15 30 45 60 75] Configure wmf_z_steerFactor_Y to [0 0.04 0.16 0.36 0.64 1.00] | Normal | NOM/NOM | Test Case |  | SSDD-R-23203 |  | demand_management_context\wm_ref\Speeds_Validation_And_Speed_Reference |  |  |  |  | WM_123
TXB-HLC-TC_16880 | 4.1.2.6.8-315 |  | Set Equivalent Nose Landing Gear Steering Demand Angle to 21.1099430076626 Verify Equivalent Nose Landing Gear Steering Demand Angle is 21.1099430076626 Verify Steering factor is 8.88795440613006E-02 | Configure wmf_a_equivSteerNLG_X_deg to [0 15 30 45 60 75] Configure wmf_z_steerFactor_Y to [0 0.04 0.16 0.36 0.64 1.00] | Normal | NOM/NOM | Test Case |  | SSDD-R-23203 |  | demand_management_context\wm_ref\Speeds_Validation_And_Speed_Reference |  |  |  |  | WM_124
TXB-HLC-TC_16881 | 4.1.2.6.8-316 |  | Set Equivalent Nose Landing Gear Steering Demand Angle to 4.45943658970507E-03 Verify Equivalent Nose Landing Gear Steering Demand Angle is 4.45943658970507E-03 Verify Steering factor is 1.18918309058802E-05 | Configure wmf_a_equivSteerNLG_X_deg to [0 15 30 45 60 75] Configure wmf_z_steerFactor_Y to [0 0.04 0.16 0.36 0.64 1.00] | Normal | NOM/NOM | Test Case |  | SSDD-R-23203 |  | demand_management_context\wm_ref\Speeds_Validation_And_Speed_Reference |  |  |  |  | WM_125
TXB-HLC-TC_16882 | 4.1.2.6.8-317 |  | Set FL_Wheel_Speed [Knots] to 0 Set FR_Wheel_Speed [Knots] to 0 Set RL_Wheel_Speed [Knots] to 0 Set RR_Wheel_Speed [Knots] to 0 Verify Taxibot moving forward flag is 1 |  | Normal | NOM/NOM | Test Case |  | SSDD-R-23185 |  | demand_management_context\wm_ref\Speed_and_Torque_Direction |  |  |  |  | WM_3
TXB-HLC-TC_16883 | 4.1.2.6.8-318 |  | Set cld_a_nwsDemand_deg to 100 Verify Steer by wire steering demand angle is 75 | Configure msf_a_arincAngle_X_deg[27] to [-75,-66,-40,-20,-1,0,1,20,40,66,75] Configure msf_a_arincSteerAfterGain_Y[27] to [-75,-66,-40,-20,-1,0,1,20,40,66,75] | Normal | Nom /Max | Test Case |  | SSDD-R-27140 |  | ms_ref/Steering_Selection
TXB-HLC-TC_16884 | 4.1.2.6.8-319 |  | Set wmd_vel_refWheelSpd_kts to 1 Verify DCM Steer demand rate limit is 12 | Configure msc_vel_steerDemRateLimDCM_degPs to 12 Configure msf_vel_steerRateLimScalingDCM_X_kts[5] to [0 5 10 15 20] Configure msf_k_steerRateLimScalingDCM_Y[5] to [1 1 1 1 1] | Normal | Nom / Nom | Test Case |  | SSDD-R-27213 |  | ms_ref/Steering_Selection
TXB-HLC-TC_16885 | 4.1.2.6.8-320 |  | Set wmd_vel_refWheelSpd_kts to -50 Verify DCM Steer demand rate limit is 12 | Configure msc_vel_steerDemRateLimDCM_degPs to 12 Configure msf_vel_steerRateLimScalingDCM_X_kts[5] to [0 5 10 15 20] Configure msf_k_steerRateLimScalingDCM_Y[5] to [1 1 1 1 1] | Normal | Nom /Min | Test Case |  | SSDD-R-27213 |  | ms_ref/Steering_Selection
TXB-HLC-TC_16886 | 4.1.2.6.8-321 |  | Set wmd_vel_refWheelSpd_kts to 50 Verify DCM Steer demand rate limit is 12 | Configure msc_vel_steerDemRateLimDCM_degPs to 12 Configure msf_vel_steerRateLimScalingDCM_X_kts[5] to [0 5 10 15 20] Configure msf_k_steerRateLimScalingDCM_Y[5] to [1 1 1 1 1] | Normal | Nom /Max | Test Case |  | SSDD-R-27213 |  | ms_ref/Steering_Selection
TXB-HLC-TC_16887 | 4.1.2.6.8-322 |  | Set wmd_vel_refWheelSpd_kts to 1 Verify DCM Steer demand rate limit is 0 | Configure msc_vel_steerDemRateLimDCM_degPs to 0 Configure msf_vel_steerRateLimScalingDCM_X_kts[5] to [0 5 10 15 20] Configure msf_k_steerRateLimScalingDCM_Y[5] to [1 1 1 1 1] | Normal | Min/ Nom | Test Case |  | SSDD-R-27213 |  | ms_ref/Steering_Selection
TXB-HLC-TC_16888 | 4.1.2.6.8-323 |  | Set wmd_vel_refWheelSpd_kts to 1 Verify DCM Steer demand rate limit is 10000 | Configure msc_vel_steerDemRateLimDCM_degPs to 10000 Configure msf_vel_steerRateLimScalingDCM_X_kts[5] to [0 5 10 15 20] Configure msf_k_steerRateLimScalingDCM_Y[5] to [1 1 1 1 1] | Normal | Max/ Nom | Test Case |  | SSDD-R-27213 |  | ms_ref/Steering_Selection
TXB-HLC-TC_16889 | 4.1.2.6.8-324 |  | Set wmd_vel_refWheelSpd_kts to 1 Verify PCM Steer demand rate limit is 12 | Configure msc_vel_steerDemRateLimPCM_degPs to 12 Configure msf_vel_steerRateLimScalingPCM_X_kts[5] to [0 5 10 15 20] Configure msf_k_steerRateLimScalingPCM_Y[5] to [1 1 1 1 1] | Normal | Nom / Nom | Test Case |  | SSDD-R-27214 |  | ms_ref/Steering_Selection
TXB-HLC-TC_16890 | 4.1.2.6.8-325 |  | Set wmd_vel_refWheelSpd_kts to -50 Verify PCM Steer demand rate limit is 12 | Configure msc_vel_steerDemRateLimPCM_degPs to 12 Configure msf_vel_steerRateLimScalingPCM_X_kts[5] to [0 5 10 15 20] Configure msf_k_steerRateLimScalingPCM_Y[5] to [1 1 1 1 1] | Normal | Nom /Min | Test Case |  | SSDD-R-27214 |  | ms_ref/Steering_Selection
TXB-HLC-TC_16891 | 4.1.2.6.8-326 |  | Set wmd_vel_refWheelSpd_kts to 50 Verify PCM Steer demand rate limit is 12 | Configure msc_vel_steerDemRateLimPCM_degPs to 12 Configure msf_vel_steerRateLimScalingPCM_X_kts[5] to [0 5 10 15 20] Configure msf_k_steerRateLimScalingPCM_Y[5] to [1 1 1 1 1] | Normal | Nom /Max | Test Case |  | SSDD-R-27214 |  | ms_ref/Steering_Selection
TXB-HLC-TC_16892 | 4.1.2.6.8-327 |  | Set wmd_vel_refWheelSpd_kts to 1 Verify PCM Steer demand rate limit is 0 | Configure msc_vel_steerDemRateLimPCM_degPs to 0 Configure msf_vel_steerRateLimScalingPCM_X_kts[5] to [0 5 10 15 20] Configure msf_k_steerRateLimScalingPCM_Y[5] to [1 1 1 1 1] | Normal | Min/ Nom | Test Case |  | SSDD-R-27214 |  | ms_ref/Steering_Selection
TXB-HLC-TC_16893 | 4.1.2.6.8-328 |  | Set wmd_vel_refWheelSpd_kts to 1 Verify PCM Steer demand rate limit is 10000 | Configure msc_vel_steerDemRateLimPCM_degPs to 10000 Configure msf_vel_steerRateLimScalingPCM_X_kts[5] to [0 5 10 15 20] Configure msf_k_steerRateLimScalingPCM_Y[5] to [1 1 1 1 1] | Normal | Max/ Nom | Test Case |  | SSDD-R-27214 |  | ms_ref/Steering_Selection
TXB-HLC-TC_16894 | 4.1.2.6.8-329 |  | Set smd_enum_safetyMode to SM_FAIL_PASSIVE_E Verify msd_enum_safetyReaction is Not set |  | Normal | Nom / Nom | Test Case |  | SSDD-R-27035 |  | ms_ref/FC_Reaction_For_Fail_Passive
TXB-HLC-TC_16895 | 4.1.2.6.8-330 |  | Set smd_enum_safetyMode to Not SM_FAIL_PASSIVE_E Verify msd_enum_safetyReaction is FCR_NO_REACTION_E |  | Normal | Nom / Nom | Test Case |  | SSDD-R-27035 |  | ms_ref/FC_Reaction_For_Fail_Passive
TXB-HLC-TC_16896 | 4.1.2.6.8-331 |  | Set mmd_enum_systemMode to MM_SYSTEM_MODE_INIT_E Verify msd_enum_safetyReaction is FCR_NO_REACTION_E |  | Normal | Nom / Nom | Test Case |  | SSDD-R-27046 SSDD-R-27039 |  | ms_ref/FC_Reaction_For_Fail_Passive
TXB-HLC-TC_16897 | 4.1.2.6.8-332 |  | Set mmd_enum_systemMode to MM_SYSTEM_MODE_SHUTDOWN_E Verify msd_enum_safetyReaction is FCR_NO_REACTION_E |  | Normal | Nom / Nom | Test Case |  | SSDD-R-27046 SSDD-R-27039 |  | ms_ref/FC_Reaction_For_Fail_Passive
TXB-HLC-TC_16898 | 4.1.2.6.8-333 |  | Set mmd_enum_systemMode to MM_SYSTEM_MODE_LVC_MODE_E Verify msd_enum_safetyReaction is FCR_NO_REACTION_E |  | Normal | Nom / Nom | Test Case |  | SSDD-R-27046 SSDD-R-27039 |  | ms_ref/FC_Reaction_For_Fail_Passive
TXB-HLC-TC_16899 | 4.1.2.6.8-334 |  | Set mmd_enum_systemMode to MM_SYSTEM_MODE_REQ_T_LOCK_E Verify msd_enum_safetyReaction is FCR_NO_REACTION_E |  | Normal | Nom / Nom | Test Case |  | SSDD-R-27046 SSDD-R-27039 |  | ms_ref/FC_Reaction_For_Fail_Passive
TXB-HLC-TC_16900 | 4.1.2.6.8-335 |  | Set mmd_enum_systemMode to MM_SYSTEM_MODE_REQ_T_UNLOCK_E Verify msd_enum_safetyReaction is FCR_NO_REACTION_E |  | Normal | Nom / Nom | Test Case |  | SSDD-R-27046 SSDD-R-27039 |  | ms_ref/FC_Reaction_For_Fail_Passive
TXB-HLC-TC_16901 | 4.1.2.6.8-336 |  | Set mmd_enum_systemMode to MM_SYSTEM_MODE_PRE_MISSION_E Verify msd_enum_safetyReaction is FCR_NO_REACTION_E |  | Normal | Nom / Nom | Test Case |  | SSDD-R-27046 SSDD-R-27039 |  | ms_ref/FC_Reaction_For_Fail_Passive
TXB-HLC-TC_16902 | 4.1.2.6.8-337 |  | Set mmd_enum_systemMode to MM_SYSTEM_MODE_NEUTRAL_E Verify msd_enum_safetyReaction is FCR_NO_REACTION_E |  | Normal | Nom / Nom | Test Case |  | SSDD-R-27046 SSDD-R-27039 |  | ms_ref/FC_Reaction_For_Fail_Passive
TXB-HLC-TC_16903 | 4.1.2.6.8-338 |  | Set mmd_enum_systemMode to MM_SYSTEM_MODE_PUSHBACK_ATA_BW_E Verify msd_enum_safetyReaction is Not set |  | Normal | Nom / Nom | Test Case |  | SSDD-R-27046 SSDD-R-27039 |  | ms_ref/FC_Reaction_For_Fail_Passive
TXB-HLC-TC_16904 | 4.1.2.6.8-339 |  | Set mmd_enum_systemMode to MM_SYSTEM_MODE_MAINTENANCE_TOWING_E Verify msd_enum_safetyReaction is Not set |  | Normal | Nom / Nom | Test Case |  | SSDD-R-27046 SSDD-R-27039 |  | ms_ref/FC_Reaction_For_Fail_Passive
TXB-HLC-TC_16905 | 4.1.2.6.8-340 |  | Set mmd_enum_systemMode to MM_SYSTEM_MODE_PUSHBACK_ATA_TAS_E Verify msd_enum_safetyReaction is Not set |  | Normal | Nom / Nom | Test Case |  | SSDD-R-27046 SSDD-R-27039 |  | ms_ref/FC_Reaction_For_Fail_Passive
TXB-HLC-TC_16906 | 4.1.2.6.8-341 |  | Set mmd_enum_systemMode to MM_SYSTEM_MODE_TURRET_STEER_E Verify msd_enum_safetyReaction is Not set |  | Normal | Nom / Nom | Test Case |  | SSDD-R-27046 SSDD-R-27039 |  | ms_ref/FC_Reaction_For_Fail_Passive
TXB-HLC-TC_16907 | 4.1.2.6.8-342 |  | Set mmd_enum_systemMode to MM_SYSTEM_MODE_STEER_BY_WIRE_E Verify msd_enum_safetyReaction is Not set |  | Normal | Nom / Nom | Test Case |  | SSDD-R-27046 SSDD-R-27039 |  | ms_ref/FC_Reaction_For_Fail_Passive
TXB-HLC-TC_16908 | 4.1.2.6.8-343 |  | Set mmd_enum_systemMode to MM_SYSTEM_MODE_PUSHBACK_ATA_TAS_E Set smd_enum_safetyFailReason to SM_DAMPER_MALFUNCTION_E Verify msd_enum_safetyReaction is FCR_CUT_TRACTION_E |  | Normal | Nom / Nom | Test Case |  | SSDD-R-27036 SSDD-R-27037 |  | ms_ref/FC_Reaction_For_Fail_Passive
TXB-HLC-TC_16909 | 4.1.2.6.8-344 |  | Set mmd_enum_systemMode to MM_SYSTEM_MODE_MAINTENANCE_TOWING_E Set smd_enum_safetyFailReason to SM_DAMPER_MALFUNCTION_E Verify msd_enum_safetyReaction is FCR_CUT_TRACTION_E |  | Normal | Nom / Nom | Test Case |  | SSDD-R-27036 SSDD-R-27037 |  | ms_ref/FC_Reaction_For_Fail_Passive
TXB-HLC-TC_16910 | 4.1.2.6.8-345 |  | Set mmd_enum_systemMode to MM_SYSTEM_MODE_PUSHBACK_ATA_BW_E Set smd_enum_safetyFailReason to SM_DAMPER_MALFUNCTION_E Verify msd_enum_safetyReaction is FCR_CUT_TRACTION_E |  | Normal | Nom / Nom | Test Case |  | SSDD-R-27036 SSDD-R-27037 |  | ms_ref/FC_Reaction_For_Fail_Passive
TXB-HLC-TC_16911 | 4.1.2.6.8-346 |  | Set mmd_enum_systemMode to MM_SYSTEM_MODE_TURRET_STEER_E Set smd_enum_safetyFailReason to Not SM_DAMPER_MALFUNCTION_E Verify msd_enum_safetyReaction is Not set |  | Normal | Nom / Nom | Test Case |  | SSDD-R-27036 SSDD-R-27037 |  | ms_ref/FC_Reaction_For_Fail_Passive
TXB-HLC-TC_16912 | 4.1.2.6.8-347 |  | Set mmd_enum_systemMode to MM_SYSTEM_MODE_STEER_BY_WIRE_E Set smd_enum_safetyFailReason to Not SM_DAMPER_MALFUNCTION_E Verify msd_enum_safetyReaction is Not set |  | Normal | Nom / Nom | Test Case |  | SSDD-R-27036 SSDD-R-27037 |  | ms_ref/FC_Reaction_For_Fail_Passive
TXB-HLC-TC_16913 | 4.1.2.6.8-348 |  | Set mmd_enum_systemMode to MM_SYSTEM_MODE_INIT_E Set smd_enum_safetyFailReason to SM_DAMPER_MALFUNCTION_E Verify msd_enum_safetyReaction is Not set |  | Normal | Nom / Nom | Test Case |  | SSDD-R-27036 SSDD-R-27037 |  | ms_ref/FC_Reaction_For_Fail_Passive
TXB-HLC-TC_16914 | 4.1.2.6.8-349 |  | Set mmd_enum_systemMode to MM_SYSTEM_MODE_SHUTDOWN_E Set smd_enum_safetyFailReason to SM_DAMPER_MALFUNCTION_E Verify msd_enum_safetyReaction is Not set |  | Normal | Nom / Nom | Test Case |  | SSDD-R-27036 SSDD-R-27037 |  | ms_ref/FC_Reaction_For_Fail_Passive
TXB-HLC-TC_16915 | 4.1.2.6.8-350 |  | Set mmd_enum_systemMode to MM_SYSTEM_MODE_LVC_MODE_E Set smd_enum_safetyFailReason to SM_DAMPER_MALFUNCTION_E Verify msd_enum_safetyReaction is Not set |  | Normal | Nom / Nom | Test Case |  | SSDD-R-27036 SSDD-R-27037 |  | ms_ref/FC_Reaction_For_Fail_Passive
TXB-HLC-TC_16916 | 4.1.2.6.8-351 |  | Set mmd_enum_systemMode to MM_SYSTEM_MODE_REQ_T_LOCK_E Set smd_enum_safetyFailReason to SM_DAMPER_MALFUNCTION_E Verify msd_enum_safetyReaction is Not set |  | Normal | Nom / Nom | Test Case |  | SSDD-R-27036 SSDD-R-27037 |  | ms_ref/FC_Reaction_For_Fail_Passive
TXB-HLC-TC_16917 | 4.1.2.6.8-352 |  | Set mmd_enum_systemMode to MM_SYSTEM_MODE_REQ_T_UNLOCK_E Set smd_enum_safetyFailReason to SM_DAMPER_MALFUNCTION_E Verify msd_enum_safetyReaction is Not set |  | Normal | Nom / Nom | Test Case |  | SSDD-R-27036 SSDD-R-27037 |  | ms_ref/FC_Reaction_For_Fail_Passive
TXB-HLC-TC_16918 | 4.1.2.6.8-353 |  | Set mmd_enum_systemMode to MM_SYSTEM_MODE_PRE_MISSION_E Set smd_enum_safetyFailReason to SM_DAMPER_MALFUNCTION_E Verify msd_enum_safetyReaction is Not set |  | Normal | Nom / Nom | Test Case |  | SSDD-R-27036 SSDD-R-27037 |  | ms_ref/FC_Reaction_For_Fail_Passive
TXB-HLC-TC_16919 | 4.1.2.6.8-354 |  | Set mmd_enum_systemMode to MM_SYSTEM_MODE_NEUTRAL_E Set smd_enum_safetyFailReason to SM_DAMPER_MALFUNCTION_E Verify msd_enum_safetyReaction is Not set |  | Normal | Nom / Nom | Test Case |  | SSDD-R-27036 SSDD-R-27037 |  | ms_ref/FC_Reaction_For_Fail_Passive
TXB-HLC-TC_16920 | 4.1.2.6.8-355 |  | Set mmd_enum_systemMode to MM_SYSTEM_MODE_TURRET_STEER_E Set smd_enum_safetyFailReason to SM_DAMPER_MALFUNCTION_E Verify msd_enum_safetyReaction is FCR_CUT_TRACTION_E |  | Normal | Nom / Nom | Test Case |  | SSDD-R-27036 SSDD-R-27037 |  | ms_ref/FC_Reaction_For_Fail_Passive
TXB-HLC-TC_16921 | 4.1.2.6.8-356 |  | Set mmd_enum_systemMode to MM_SYSTEM_MODE_STEER_BY_WIRE_E Set smd_enum_safetyFailReason to SM_DAMPER_MALFUNCTION_E Verify msd_enum_safetyReaction is FCR_CUT_TRACTION_E |  | Normal | Nom / Nom | Test Case |  | SSDD-R-27036 SSDD-R-27037 |  | ms_ref/FC_Reaction_For_Fail_Passive
TXB-HLC-TC_16922 | 4.1.2.6.8-357 |  | Set mmd_enum_systemMode to MM_SYSTEM_MODE_TURRET_STEER_E Set fed_enum_nlgLongTyreStatus to FE_NLG_FORCE_STATUS_INVALID_E Set smd_enum_safetyFailReason to SM_DICO_MALFUNCTION_E Verify msd_enum_safetyReaction is FCR_OPEN_LOOP_BRAKE_E |  | Normal | Nom / Nom | Test Case |  | SSDD-R-27038 |  | ms_ref/FC_Reaction_For_Fail_Passive
TXB-HLC-TC_16923 | 4.1.2.6.8-358 |  | Set mmd_enum_systemMode to MM_SYSTEM_MODE_STEER_BY_WIRE_E Set fed_enum_nlgLongTyreStatus to FE_NLG_FORCE_STATUS_INVALID_E Set smd_enum_safetyFailReason to SM_DICO_MALFUNCTION_E Verify msd_enum_safetyReaction is FCR_OPEN_LOOP_BRAKE_E |  | Normal | Nom / Nom | Test Case |  | SSDD-R-27038 |  | ms_ref/FC_Reaction_For_Fail_Passive
TXB-HLC-TC_16924 | 4.1.2.6.8-359 |  | Set mmd_enum_systemMode to MM_SYSTEM_MODE_TURRET_STEER_E Set fed_enum_nlgLongTyreStatus to FE_NLG_FORCE_STATUS_VALID_E Set smd_enum_safetyFailReason to SM_DICO_MALFUNCTION_E Verify msd_enum_safetyReaction is FCR_OPEN_LOOP_BRAKE_E |  | Normal | Nom / Nom | Test Case |  | SSDD-R-27038 |  | ms_ref/FC_Reaction_For_Fail_Passive
TXB-HLC-TC_16925 | 4.1.2.6.8-360 |  | Set mmd_enum_systemMode to MM_SYSTEM_MODE_STEER_BY_WIRE_E Set fed_enum_nlgLongTyreStatus to FE_NLG_FORCE_STATUS_VALID_E Set smd_enum_safetyFailReason to SM_DICO_MALFUNCTION_E Verify msd_enum_safetyReaction is FCR_OPEN_LOOP_BRAKE_E |  | Normal | Nom / Nom | Test Case |  | SSDD-R-27038 |  | ms_ref/FC_Reaction_For_Fail_Passive
TXB-HLC-TC_16926 | 4.1.2.6.8-361 |  | Set mmd_enum_systemMode to MM_SYSTEM_MODE_TURRET_STEER_E Set fed_enum_nlgLongTyreStatus to FE_NLG_FORCE_STATUS_VALID_E Set smd_enum_safetyFailReason to Not SM_DICO_MALFUNCTION_E Verify msd_enum_safetyReaction is FCR_ZERO_DS_FC_ACTIVE_E |  | Normal | Nom / Nom | Test Case |  | SSDD-R-27038 |  | ms_ref/FC_Reaction_For_Fail_Passive
TXB-HLC-TC_16927 | 4.1.2.6.8-362 |  | Set mmd_enum_systemMode to MM_SYSTEM_MODE_STEER_BY_WIRE_E Set fed_enum_nlgLongTyreStatus to FE_NLG_FORCE_STATUS_VALID_E Set smd_enum_safetyFailReason to Not SM_DICO_MALFUNCTION_E Verify msd_enum_safetyReaction is FCR_ZERO_DS_FC_ACTIVE_E |  | Normal | Nom / Nom | Test Case |  | SSDD-R-27038 |  | ms_ref/FC_Reaction_For_Fail_Passive
TXB-HLC-TC_16928 | 4.1.2.6.8-363 |  | Set mmd_enum_systemMode to MM_SYSTEM_MODE_PUSHBACK_ATA_TAS_E Set fed_enum_nlgLongTyreStatus to FE_NLG_FORCE_STATUS_VALID_E Set smd_enum_safetyFailReason to SM_DICO_MALFUNCTION_E Verify msd_enum_safetyReaction is Not set |  | Normal | Nom / Nom | Test Case |  | SSDD-R-27038 |  | ms_ref/FC_Reaction_For_Fail_Passive
TXB-HLC-TC_16929 | 4.1.2.6.8-364 |  | Set mmd_enum_systemMode to MM_SYSTEM_MODE_MAINTENANCE_TOWING_E Set fed_enum_nlgLongTyreStatus to FE_NLG_FORCE_STATUS_VALID_E Set smd_enum_safetyFailReason to SM_DICO_MALFUNCTION_E Verify msd_enum_safetyReaction is Not set |  | Normal | Nom / Nom | Test Case |  | SSDD-R-27038 |  | ms_ref/FC_Reaction_For_Fail_Passive
TXB-HLC-TC_16930 | 4.1.2.6.8-365 |  | Set mmd_enum_systemMode to MM_SYSTEM_MODE_PUSHBACK_ATA_BW_E Set fed_enum_nlgLongTyreStatus to FE_NLG_FORCE_STATUS_VALID_E Set smd_enum_safetyFailReason to SM_DICO_MALFUNCTION_E Verify msd_enum_safetyReaction is Not set |  | Normal | Nom / Nom | Test Case |  | SSDD-R-27038 |  | ms_ref/FC_Reaction_For_Fail_Passive
TXB-HLC-TC_16931 | 4.1.2.6.8-366 |  | Set mmd_enum_systemMode to MM_SYSTEM_MODE_INIT_E Set fed_enum_nlgLongTyreStatus to FE_NLG_FORCE_STATUS_VALID_E Set smd_enum_safetyFailReason to SM_DICO_MALFUNCTION_E Verify msd_enum_safetyReaction is Not set |  | Normal | Nom / Nom | Test Case |  | SSDD-R-27038 |  | ms_ref/FC_Reaction_For_Fail_Passive
TXB-HLC-TC_16932 | 4.1.2.6.8-367 |  | Set mmd_enum_systemMode to MM_SYSTEM_MODE_SHUTDOWN_E Set fed_enum_nlgLongTyreStatus to FE_NLG_FORCE_STATUS_VALID_E Set smd_enum_safetyFailReason to SM_DICO_MALFUNCTION_E Verify msd_enum_safetyReaction is Not set |  | Normal | Nom / Nom | Test Case |  | SSDD-R-27038 |  | ms_ref/FC_Reaction_For_Fail_Passive
TXB-HLC-TC_16933 | 4.1.2.6.8-368 |  | Set mmd_enum_systemMode to MM_SYSTEM_MODE_LVC_MODE_E Set fed_enum_nlgLongTyreStatus to FE_NLG_FORCE_STATUS_VALID_E Set smd_enum_safetyFailReason to SM_DICO_MALFUNCTION_E Verify msd_enum_safetyReaction is Not set |  | Normal | Nom / Nom | Test Case |  | SSDD-R-27038 |  | ms_ref/FC_Reaction_For_Fail_Passive
TXB-HLC-TC_16934 | 4.1.2.6.8-369 |  | Set mmd_enum_systemMode to MM_SYSTEM_MODE_REQ_T_LOCK_E Set fed_enum_nlgLongTyreStatus to FE_NLG_FORCE_STATUS_VALID_E Set smd_enum_safetyFailReason to SM_DICO_MALFUNCTION_E Verify msd_enum_safetyReaction is Not set |  | Normal | Nom / Nom | Test Case |  | SSDD-R-27038 |  | ms_ref/FC_Reaction_For_Fail_Passive
TXB-HLC-TC_16935 | 4.1.2.6.8-370 |  | Set mmd_enum_systemMode to MM_SYSTEM_MODE_REQ_T_UNLOCK_E Set fed_enum_nlgLongTyreStatus to FE_NLG_FORCE_STATUS_VALID_E Set smd_enum_safetyFailReason to SM_DICO_MALFUNCTION_E Verify msd_enum_safetyReaction is Not set |  | Normal | Nom / Nom | Test Case |  | SSDD-R-27038 |  | ms_ref/FC_Reaction_For_Fail_Passive
TXB-HLC-TC_16936 | 4.1.2.6.8-371 |  | Set mmd_enum_systemMode to MM_SYSTEM_MODE_PRE_MISSION_E Set fed_enum_nlgLongTyreStatus to FE_NLG_FORCE_STATUS_VALID_E Set smd_enum_safetyFailReason to SM_DICO_MALFUNCTION_E Verify msd_enum_safetyReaction is Not set |  | Normal | Nom / Nom | Test Case |  | SSDD-R-27038 |  | ms_ref/FC_Reaction_For_Fail_Passive
TXB-HLC-TC_16937 | 4.1.2.6.8-372 |  | Set mmd_enum_systemMode to MM_SYSTEM_MODE_NEUTRAL_E Set fed_enum_nlgLongTyreStatus to FE_NLG_FORCE_STATUS_VALID_E Set smd_enum_safetyFailReason to SM_DICO_MALFUNCTION_E Verify msd_enum_safetyReaction is Not set |  | Normal | Nom / Nom | Test Case |  | SSDD-R-27038 |  | ms_ref/FC_Reaction_For_Fail_Passive
TXB-HLC-TC_16938 | 4.1.2.6.8-373 |  | Set mmd_enum_systemMode to MM_SYSTEM_MODE_PUSHBACK_ATA_TAS_E Set fed_enum_nlgLongTyreStatus to FE_NLG_FORCE_STATUS_INVALID_E Set smd_enum_safetyFailReason to SM_DICO_MALFUNCTION_E Verify msd_enum_safetyReaction is Not set |  | Normal | Nom / Nom | Test Case |  | SSDD-R-27038 |  | ms_ref/FC_Reaction_For_Fail_Passive
TXB-HLC-TC_16939 | 4.1.2.6.8-374 |  | Set mmd_enum_systemMode to MM_SYSTEM_MODE_MAINTENANCE_TOWING_E Set fed_enum_nlgLongTyreStatus to FE_NLG_FORCE_STATUS_INVALID_E Set smd_enum_safetyFailReason to SM_DICO_MALFUNCTION_E Verify msd_enum_safetyReaction is Not set |  | Normal | Nom / Nom | Test Case |  | SSDD-R-27038 |  | ms_ref/FC_Reaction_For_Fail_Passive
TXB-HLC-TC_16940 | 4.1.2.6.8-375 |  | Set mmd_enum_systemMode to MM_SYSTEM_MODE_PUSHBACK_ATA_BW_E Set fed_enum_nlgLongTyreStatus to FE_NLG_FORCE_STATUS_INVALID_E Set smd_enum_safetyFailReason to SM_DICO_MALFUNCTION_E Verify msd_enum_safetyReaction is Not set |  | Normal | Nom / Nom | Test Case |  | SSDD-R-27038 |  | ms_ref/FC_Reaction_For_Fail_Passive
TXB-HLC-TC_16941 | 4.1.2.6.8-376 |  | Set mmd_enum_systemMode to MM_SYSTEM_MODE_INIT_E Set fed_enum_nlgLongTyreStatus to FE_NLG_FORCE_STATUS_INVALID_E Set smd_enum_safetyFailReason to SM_DICO_MALFUNCTION_E Verify msd_enum_safetyReaction is Not set |  | Normal | Nom / Nom | Test Case |  | SSDD-R-27038 |  | ms_ref/FC_Reaction_For_Fail_Passive
TXB-HLC-TC_16942 | 4.1.2.6.8-377 |  | Set mmd_enum_systemMode to MM_SYSTEM_MODE_SHUTDOWN_E Set fed_enum_nlgLongTyreStatus to FE_NLG_FORCE_STATUS_INVALID_E Set smd_enum_safetyFailReason to SM_DICO_MALFUNCTION_E Verify msd_enum_safetyReaction is Not set |  | Normal | Nom / Nom | Test Case |  | SSDD-R-27038 |  | ms_ref/FC_Reaction_For_Fail_Passive
TXB-HLC-TC_16943 | 4.1.2.6.8-378 |  | Set mmd_enum_systemMode to MM_SYSTEM_MODE_LVC_MODE_E Set fed_enum_nlgLongTyreStatus to FE_NLG_FORCE_STATUS_INVALID_E Set smd_enum_safetyFailReason to SM_DICO_MALFUNCTION_E Verify msd_enum_safetyReaction is Not set |  | Normal | Nom / Nom | Test Case |  | SSDD-R-27038 |  | ms_ref/FC_Reaction_For_Fail_Passive
TXB-HLC-TC_16944 | 4.1.2.6.8-379 |  | Set mmd_enum_systemMode to MM_SYSTEM_MODE_REQ_T_LOCK_E Set fed_enum_nlgLongTyreStatus to FE_NLG_FORCE_STATUS_INVALID_E Set smd_enum_safetyFailReason to SM_DICO_MALFUNCTION_E Verify msd_enum_safetyReaction is Not set |  | Normal | Nom / Nom | Test Case |  | SSDD-R-27038 |  | ms_ref/FC_Reaction_For_Fail_Passive
TXB-HLC-TC_16945 | 4.1.2.6.8-380 |  | Set mmd_enum_systemMode to MM_SYSTEM_MODE_REQ_T_UNLOCK_E Set fed_enum_nlgLongTyreStatus to FE_NLG_FORCE_STATUS_INVALID_E Set smd_enum_safetyFailReason to SM_DICO_MALFUNCTION_E Verify msd_enum_safetyReaction is Not set |  | Normal | Nom / Nom | Test Case |  | SSDD-R-27038 |  | ms_ref/FC_Reaction_For_Fail_Passive
TXB-HLC-TC_16946 | 4.1.2.6.8-381 |  | Set mmd_enum_systemMode to MM_SYSTEM_MODE_PRE_MISSION_E Set fed_enum_nlgLongTyreStatus to FE_NLG_FORCE_STATUS_INVALID_E Set smd_enum_safetyFailReason to SM_DICO_MALFUNCTION_E Verify msd_enum_safetyReaction is Not set |  | Normal | Nom / Nom | Test Case |  | SSDD-R-27038 |  | ms_ref/FC_Reaction_For_Fail_Passive
TXB-HLC-TC_16947 | 4.1.2.6.8-382 |  | Set mmd_enum_systemMode to MM_SYSTEM_MODE_NEUTRAL_E Set fed_enum_nlgLongTyreStatus to FE_NLG_FORCE_STATUS_INVALID_E Set smd_enum_safetyFailReason to SM_DICO_MALFUNCTION_E Verify msd_enum_safetyReaction is Not set |  | Normal | Nom / Nom | Test Case |  | SSDD-R-27038 |  | ms_ref/FC_Reaction_For_Fail_Passive
TXB-HLC-TC_16948 | 4.1.2.6.8-383 |  | Set mmd_enum_systemMode to MM_SYSTEM_MODE_TURRET_STEER_E Set fed_enum_nlgLongTyreStatus to FE_NLG_FORCE_STATUS_INVALID_E Set smd_enum_safetyFailReason to SM_DAMPER_MALFUNCTION_E Verify msd_enum_safetyReaction is FCR_CUT_TRACTION_E |  | Normal | Nom / Nom | Test Case |  | SSDD-R-27048 |  | ms_ref/FC_Reaction_For_Fail_Passive
TXB-HLC-TC_16949 | 4.1.2.6.8-384 |  | Set mmd_enum_systemMode to MM_SYSTEM_MODE_STEER_BY_WIRE_E Set fed_enum_nlgLongTyreStatus to FE_NLG_FORCE_STATUS_INVALID_E Set smd_enum_safetyFailReason to SM_DAMPER_MALFUNCTION_E Verify msd_enum_safetyReaction is FCR_CUT_TRACTION_E |  | Normal | Nom / Nom | Test Case |  | SSDD-R-27048 |  | ms_ref/FC_Reaction_For_Fail_Passive
TXB-HLC-TC_16950 | 4.1.2.6.8-385 |  | Set mmd_enum_systemMode to MM_SYSTEM_MODE_NEUTRAL_E Set smd_enum_safetyMode to Not SM_FAIL_PASSIVE_E Set fed_enum_nlgLongTyreStatus to FE_NLG_FORCE_STATUS_INVALID_E Set smd_enum_safetyFailReason to SM_DAMPER_MALFUNCTION_E Verify msd_enum_safetyReaction is FCR_NO_REACTION_E |  | Normal | Nom / Nom | Test Case |  | SSDD-R-27040 |  | ms_ref/FC_Reaction_For_Fail_Passive
TXB-HLC-TC_16951 | 4.1.2.6.8-386 |  | Set mmd_enum_systemMode to MM_SYSTEM_MODE_LVC_MODE_E Set smd_enum_safetyMode to Not SM_FAIL_PASSIVE_E Set fed_enum_nlgLongTyreStatus to FE_NLG_FORCE_STATUS_INVALID_E Set smd_enum_safetyFailReason to SM_DAMPER_MALFUNCTION_E Verify msd_enum_safetyReaction is FCR_NO_REACTION_E |  | Normal | Nom / Nom | Test Case |  | SSDD-R-27040 |  | ms_ref/FC_Reaction_For_Fail_Passive
TXB-HLC-TC_16952 | 4.1.2.6.8-387 |  | Set mmd_enum_systemMode to MM_SYSTEM_MODE_PUSHBACK_ATA_TAS_E Set smd_enum_safetyMode to Not SM_FAIL_PASSIVE_E Set fed_enum_nlgLongTyreStatus to FE_NLG_FORCE_STATUS_INVALID_E Set smd_enum_safetyFailReason to SM_DAMPER_MALFUNCTION_E Verify msd_enum_safetyReaction is FCR_NO_REACTION_E |  | Normal | Nom / Nom | Test Case |  | SSDD-R-27040 |  | ms_ref/FC_Reaction_For_Fail_Passive
TXB-HLC-TC_16953 | 4.1.2.6.8-388 |  | Set mmd_enum_systemMode to MM_SYSTEM_MODE_TURRET_STEER_E Set smd_enum_safetyMode to Not SM_FAIL_PASSIVE_E Set fed_enum_nlgLongTyreStatus to FE_NLG_FORCE_STATUS_INVALID_E Set smd_enum_safetyFailReason to SM_DAMPER_MALFUNCTION_E Verify msd_enum_safetyReaction is FCR_NO_REACTION_E |  | Normal | Nom / Nom | Test Case |  | SSDD-R-27040 |  | ms_ref/FC_Reaction_For_Fail_Passive
TXB-HLC-TC_9765 | 4.1.2.6.8-389 |  | Set Processed Taxibot desired speed to -1.74945995992225E-02 Verify Calibratable Speed transition window is Not over-ridden to 0 | Configure scc_acc_zeroThres_mps2 to -0.01 |  | nom/nom | Test Case |  | SSDD-R-21811 |  | sc_ref/Mode_Selection sc_ref/Mode_Selection/Control_Mode
TXB-HLC-TC_9766 | 4.1.2.6.8-390 |  | Set Processed Taxibot desired speed to 1 Verify Calibratable Speed transition window is Not over-ridden to 0 | Configure scc_acc_zeroThres_mps2 to -10 |  | min/nom | Test Case |  | SSDD-R-21811 |  | sc_ref/Mode_Selection sc_ref/Mode_Selection/Control_Mode
TXB-HLC-TC_9767 | 4.1.2.6.8-391 |  | DELETE
TXB-HLC-TC_9768 | 4.1.2.6.8-392 |  | DELETE
TXB-HLC-TC_9769 | 4.1.2.6.8-393 |  | DELETE
TXB-HLC-TC_9770 | 4.1.2.6.8-394 |  | DELETE
TXB-HLC-TC_9771 | 4.1.2.6.8-395 |  | Set Processed Taxibot desired speed to 1 Verify Calibratable Speed transition window is 0 | Configure scc_acc_zeroThres_mps2 to 10 |  | max/nom | Test Case |  | SSDD-R-21811 |  | sc_ref/Mode_Selection sc_ref/Mode_Selection/Control_Mode
TXB-HLC-TC_9772 | 4.1.2.6.8-396 |  | DELETE
TXB-HLC-TC_9773 | 4.1.2.6.8-397 |  | Set motfd_enum_accProfile to MO_ACC_PROFILE_0_E Verify Acceleration profile is MO_ACC_PROFILE_0_E |  |  | nom/nom | Test Case |  | SSDD-R-21821 |  | sc_ref/Accel_Profile_Selection
TXB-HLC-TC_9774 | 4.1.2.6.8-398 |  | Set motfd_enum_accProfile to MO_ACC_PROFILE_1_E Verify Acceleration profile is MO_ACC_PROFILE_1_E |  |  | nom/nom | Test Case |  | SSDD-R-21821 |  | sc_ref/Accel_Profile_Selection
TXB-HLC-TC_9775 | 4.1.2.6.8-399 |  | Set motfd_enum_accProfile to MO_ACC_PROFILE_2_E Verify Acceleration profile is MO_ACC_PROFILE_2_E |  |  | nom/nom | Test Case |  | SSDD-R-21821 |  | sc_ref/Accel_Profile_Selection
TXB-HLC-TC_9776 | 4.1.2.6.8-400 |  | Set motfd_enum_accProfile to MO_ACC_PROFILE_3_E Verify Acceleration profile is MO_ACC_PROFILE_3_E |  |  | nom/nom | Test Case |  | SSDD-R-21821 |  | sc_ref/Accel_Profile_Selection
TXB-HLC-TC_9777 | 4.1.2.6.8-401 |  | Set Operating mode to 0 Set control mode to 1 Set hydraulic braking flag to 1 Set neutral reset flag to 0 Verify Timer reset flag is 1 |  | Normal | NOM/NOM | Test Case |  | SSDD-R-21825 |  | demand_management_context\sc_ref\Reset_Judgement |  |  |  |  | SC-94
TXB-HLC-TC_9778 | 4.1.2.6.8-402 |  | Set mmd_enum_systemMode to MM_SYSTEM_MODE_STEER_BY_WIRE_E Set ppd_flg_hydraulicBraking to 1 Set ntd_flg_neutralScReset to 0 Set Delay Mode to SC_MINIMUM_E Set Control Mode to SC_ACCELERATION_E Verify Timer is Reset |  |  | nom/nom | Test Case |  | SSDD-R-21825 |  | sc_ref/Reset_Judgement
TXB-HLC-TC_9779 | 4.1.2.6.8-403 |  | Set mmd_enum_systemMode to MM_SYSTEM_MODE_TURRET_STEER_E Set ppd_flg_hydraulicBraking to 0 Set ntd_flg_neutralScReset to 1 Set Delay Mode to SC_FACTOR_E Set Control Mode to SC_SPEED_E Verify Timer is Reset |  |  | nom/nom | Test Case |  | SSDD-R-21825 |  | sc_ref/Reset_Judgement
TXB-HLC-TC_9780 | 4.1.2.6.8-404 |  | Set mmd_enum_systemMode to MM_SYSTEM_MODE_REQ_T_UNLOCK_E Set ppd_flg_hydraulicBraking to 0 Set ntd_flg_neutralScReset to 0 Set Delay Mode to SC_FACTOR_E Set Control Mode to SC_SPEED_E Verify Timer is Reset |  |  | nom/nom | Test Case |  | SSDD-R-21825 |  | sc_ref/Reset_Judgement
TXB-HLC-TC_9781 | 4.1.2.6.8-405 |  | Set mmd_enum_systemMode to MM_SYSTEM_MODE_TURRET_STEER_E Set ppd_flg_hydraulicBraking to 0 Set ntd_flg_neutralScReset to 0 Set Delay Mode to SC_FACTOR_E Set Control Mode to SC_SPEED_E Verify Timer is Reset |  |  | nom/nom | Test Case |  | SSDD-R-21825 |  | sc_ref/Reset_Judgement
TXB-HLC-TC_2308 | 4.1.2.6.8-406 |  | Set FL_Wheel_Speed [Knots] to 0 Set FR_Wheel_Speed [Knots] to 0 Set RL_Wheel_Speed [Knots] to 0 Set RR_Wheel_Speed [Knots] to 0 Verify Taxibot forward movement flag is 1 |  | Normal | NOM/NOM | Test Case |  | SSDD-R-23186 |  | demand_management_context\wm_ref\Speed_and_Torque_Direction |  |  |  |  | WM_126
TXB-HLC-TC_2309 | 4.1.2.6.8-407 |  | Set FL_Wheel_Speed [Knots] to -0.01 Set FR_Wheel_Speed [Knots] to -0.01 Set RL_Wheel_Speed [Knots] to -0.02 Set RR_Wheel_Speed [Knots] to -0.01 Verify Taxibot forward movement flag is 0 |  | Normal | NOM/NOM | Test Case |  | SSDD-R-23186 |  | demand_management_context\wm_ref\Speed_and_Torque_Direction |  |  |  |  | WM_127
TXB-HLC-TC_2310 | 4.1.2.6.8-408 |  | Set FL_Wheel_Speed [Knots] to -1 Set FR_Wheel_Speed [Knots] to -1 Set RL_Wheel_Speed [Knots] to -1 Set RR_Wheel_Speed [Knots] to -1 Verify Taxibot forward movement flag is 0 |  | Normal | NOM/NOM | Test Case |  | SSDD-R-23186 |  | demand_management_context\wm_ref\Speed_and_Torque_Direction |  |  |  |  | WM_128
TXB-HLC-TC_2311 | 4.1.2.6.8-409 |  | Set FL_Wheel_Speed [Knots] to -50 Set FR_Wheel_Speed [Knots] to 5 Set RL_Wheel_Speed [Knots] to 3 Set RR_Wheel_Speed [Knots] to 2 Verify Taxibot forward movement flag is 0 |  | Normal | NOM/NOM | Test Case |  | SSDD-R-23186 |  | demand_management_context\wm_ref\Speed_and_Torque_Direction |  |  |  |  | WM_129
TXB-HLC-TC_2312 | 4.1.2.6.8-410 |  | Set Torque demand for Front-right wheel to 9999.999 Set Torque demand for Front-left wheel to 9999.999 Set Torque demand for Rear-right wheel to 15000 Set Torque demand for Rear-left wheel to 15000 Set Taxibot forward movement flag to 0 Verify Taxibot braking flag is 1 Verify Torque Request FLGPOS is 1 |  | Normal | NOM/NOM | Test Case |  | SSDD-R-23187 |  | demand_management_context\wm_ref\Speed_and_Torque_Direction |  |  |  |  | WM_130
TXB-HLC-TC_2313 | 4.1.2.6.8-411 |  | Set Torque demand for Front-right wheel to -24000 Set Torque demand for Front-left wheel to 0 Set Torque demand for Rear-right wheel to -6000 Set Torque demand for Rear-left wheel to -30000 Set Taxibot forward movement flag to 0 Verify Taxibot braking flag is 0 Verify Torque Request FLGPOS is 0 |  | Normal | NOM/NOM | Test Case |  | SSDD-R-23187 |  | demand_management_context\wm_ref\Speed_and_Torque_Direction |  |  |  |  | WM_131
TXB-HLC-TC_2314 | 4.1.2.6.8-412 |  | Set Torque demand for Front-right wheel to 30000 Set Torque demand for Front-left wheel to 30000 Set Torque demand for Rear-right wheel to 30000 Set Torque demand for Rear-left wheel to 30000 Set Taxibot forward movement flag to 0 Verify Taxibot braking flag is 1 Verify Torque Request FLGPOS is 1 |  | Normal | NOM/MAX | Test Case |  | SSDD-R-23187 |  | demand_management_context\wm_ref\Speed_and_Torque_Direction |  |  |  |  | WM_132
TXB-HLC-TC_2315 | 4.1.2.6.8-413 |  | Set Torque demand for Front-right wheel to 2374 Set Torque demand for Front-left wheel to 3534 Set Torque demand for Rear-right wheel to 4394 Set Torque demand for Rear-left wheel to 3234 Set Taxibot forward movement flag to 0 Verify Taxibot braking flag is 1 Verify Torque Request FLGPOS is 1 |  | Normal | NOM/NOM | Test Case |  | SSDD-R-23187 |  | demand_management_context\wm_ref\Speed_and_Torque_Direction |  |  |  |  | WM_133
TXB-HLC-TC_2316 | 4.1.2.6.8-414 |  | Set Torque demand for Front-right wheel to 3608 Set Torque demand for Front-left wheel to 4768 Set Torque demand for Rear-right wheel to 5628 Set Torque demand for Rear-left wheel to 4468 Set Taxibot forward movement flag to 0 Verify Taxibot braking flag is 1 Verify Torque Request FLGPOS is 1 |  | Normal | NOM/NOM | Test Case |  | SSDD-R-23187 |  | demand_management_context\wm_ref\Speed_and_Torque_Direction |  |  |  |  | WM_134
TXB-HLC-TC_2317 | 4.1.2.6.8-415 |  | Set Torque demand for Front-right wheel to -30000 Set Torque demand for Front-left wheel to -30000 Set Torque demand for Rear-right wheel to -30000 Set Torque demand for Rear-left wheel to -30000 Set Taxibot forward movement flag to 0 Verify Taxibot braking flag is 0 Verify Torque Request FLGPOS is 0 |  | Normal | NOM/MIN | Test Case |  | SSDD-R-23187 |  | demand_management_context\wm_ref\Speed_and_Torque_Direction |  |  |  |  | WM_135
TXB-HLC-TC_2318 | 4.1.2.6.8-416 |  | Set FL_Wheel_Speed [Knots] to -0.086 Set FR_Wheel_Speed [Knots] to -0.0806 Set RL_Wheel_Speed [Knots] to -0.088 Set RR_Wheel_Speed [Knots] to -0.0806 Set Taxibot braking flag to 1 Set Taxibot forward movement flag to 0 Verify Taxibot Selected Trustworthy Wheel index is 2 |  | Normal | NOM/NOM | Test Case |  | SSDD-R-23196 SSDD-R-23195 |  | demand_management_context\wm_ref\Speed_Reference_Selection_and_Validity |  |  |  |  | WM_136
TXB-HLC-TC_2319 | 4.1.2.6.8-417 |  | Set FL_Wheel_Speed [Knots] to -0.91 Set FR_Wheel_Speed [Knots] to -0.796 Set RL_Wheel_Speed [Knots] to -0.93 Set RR_Wheel_Speed [Knots] to -0.796 Set Taxibot braking flag to 0 Set Taxibot forward movement flag to 0 Verify Taxibot Selected Trustworthy Wheel index is 1 |  | Normal | NOM/NOM | Test Case |  | SSDD-R-23196 SSDD-R-23195 |  | demand_management_context\wm_ref\Speed_Reference_Selection_and_Validity |  |  |  |  | WM_137
TXB-HLC-TC_9249 | 4.1.2.6.8-418 |  | Set FL_Wheel_Speed [Knots] to -0.92 Set FR_Wheel_Speed [Knots] to -0.794 Set RL_Wheel_Speed [Knots] to -0.94 Set RR_Wheel_Speed [Knots] to -0.794 Set Taxibot braking flag to 1 Set Taxibot forward movement flag to 0 Verify Taxibot Selected Trustworthy Wheel index is 2 |  | Normal | NOM/NOM | Test Case |  | SSDD-R-23196 SSDD-R-23195 |  | demand_management_context\wm_ref\Speed_Reference_Selection_and_Validity |  |  |  |  | WM_138
TXB-HLC-TC_9250 | 4.1.2.6.8-419 |  | Set Front left Taxibot wheel speed to -0.0411556 Set Front right Taxibot wheel speed to -0.0463 Set Rear left Taxibot wheel speed to -0.0360111 Set Rear right Taxibot wheel speed to -0.0514445 Set Taxibot Selected Trustworthy Wheel index to 3 Set Front left openloop Ackermann tug wheel steer angle demand to 0 Set Front right openloop Ackermann tug wheel steer angle demand to 0 Set Rear left open-loop Ackermann tug wheel steer angle demand to 0 Set Rear right open-loop Ackermann tug wheel steer angle demand to 0 Verify Estimated wheel speeds used for the tug is -0.0437278 Verify Front left Taxibot estimated absolute wheel speed is 0.0411556 Verify Front right Taxibot estimated absolute wheel speed is 0.0463 Verify Rear left Taxibot estimated absolute wheel speed is 0.0360111 Verify Rear right Taxibot estimated absolute wheel speed is 0.0514445 |  | Normal | NOM/NOM | Test Case |  | SSDD-R-23199 |  | demand_management_context\wm_ref\Ackermann_Speed_Estimations |  |  |  |  | WM_139
TXB-HLC-TC_9251 | 4.1.2.6.8-420 |  | Set Front left Taxibot wheel speed to -0.4835778 Set Front right Taxibot wheel speed to -0.4064111 Set Rear left Taxibot wheel speed to -0.4938667 Set Rear right Taxibot wheel speed to -0.4064111 Set Taxibot Selected Trustworthy Wheel index to 2 Set Front left openloop Ackermann tug wheel steer angle demand to 0 Set Front right openloop Ackermann tug wheel steer angle demand to 0 Set Rear left open-loop Ackermann tug wheel steer angle demand to 0 Set Rear right open-loop Ackermann tug wheel steer angle demand to 0 Verify Estimated wheel speeds used for the tug is -0.4475667 Verify Front left Taxibot estimated absolute wheel speed is 0.4835778 Verify Front right Taxibot estimated absolute wheel speed is 0.4064111 Verify Rear left Taxibot estimated absolute wheel speed is 0.4938667 Verify Rear right Taxibot estimated absolute wheel speed is 0.4064111 |  | Normal | NOM/NOM | Test Case |  | SSDD-R-23199 |  | demand_management_context\wm_ref\Ackermann_Speed_Estimations |  |  |  |  | WM_140
TXB-HLC-TC_9252 | 4.1.2.6.8-421 |  | Set Front left Taxibot wheel speed to -0.1028889 Set Front right Taxibot wheel speed to -0.1131778 Set Rear left Taxibot wheel speed to -0.1028889 Set Rear right Taxibot wheel speed to -0.1131778 Set Taxibot Selected Trustworthy Wheel index to 1 Set Front left openloop Ackermann tug wheel steer angle demand to 0 Set Front right openloop Ackermann tug wheel steer angle demand to 0 Set Rear left open-loop Ackermann tug wheel steer angle demand to 0 Set Rear right open-loop Ackermann tug wheel steer angle demand to 0 Verify Estimated wheel speeds used for the tug is -0.1080333 Verify Front left Taxibot estimated absolute wheel speed is 0.1028889 Verify Front right Taxibot estimated absolute wheel speed is 0.1131778 Verify Rear left Taxibot estimated absolute wheel speed is 0.1028889 Verify Rear right Taxibot estimated absolute wheel speed is 0.1131778 |  | Normal | NOM/NOM | Test Case |  | SSDD-R-23199 |  | demand_management_context\wm_ref\Ackermann_Speed_Estimations |  |  |  |  | WM_141
TXB-HLC-TC_9253 | 4.1.2.6.8-422 |  | Set Front left Taxibot wheel speed to -2.572222 Set Front right Taxibot wheel speed to -2.057778 Set Rear left Taxibot wheel speed to -1.543333 Set Rear right Taxibot wheel speed to -1.028889 Set Taxibot Selected Trustworthy Wheel index to 0 Set Front left openloop Ackermann tug wheel steer angle demand to 0.1570796 Set Front right openloop Ackermann tug wheel steer angle demand to 0.1745329 Set Rear left open-loop Ackermann tug wheel steer angle demand to 0.1919862 Set Rear right open-loop Ackermann tug wheel steer angle demand to 0.2094395 Verify Estimated wheel speeds used for the tug is -1.800555 Verify Front left Taxibot estimated absolute wheel speed is 2.572222 Verify Front right Taxibot estimated absolute wheel speed is 2.639788 Verify Rear left Taxibot estimated absolute wheel speed is 2.555238 Verify Rear right Taxibot estimated absolute wheel speed is 2.62324 |  | Normal | NOM/NOM | Test Case |  | SSDD-R-23199 |  | demand_management_context\wm_ref\Ackermann_Speed_Estimations |  |  |  |  | WM_142
TXB-HLC-TC_9254 | 4.1.2.6.8-423 |  | Set Front left Taxibot wheel speed to -0.5144445 Set Front right Taxibot wheel speed to -1.028889 Set Rear left Taxibot wheel speed to -1.543333 Set Rear right Taxibot wheel speed to -2.057778 Set Taxibot Selected Trustworthy Wheel index to 3 Set Front left openloop Ackermann tug wheel steer angle demand to 0.418879 Set Front right openloop Ackermann tug wheel steer angle demand to 0.2792527 Set Rear left open-loop Ackermann tug wheel steer angle demand to 0.2443461 Set Rear right open-loop Ackermann tug wheel steer angle demand to 0.4537856 Verify Estimated wheel speeds used for the tug is -1.286111 Verify Front left Taxibot estimated absolute wheel speed is 2.097188 Verify Front right Taxibot estimated absolute wheel speed is 2.276299 Verify Rear left Taxibot estimated absolute wheel speed is 1.857717 Verify Rear right Taxibot estimated absolute wheel speed is 2.057778 |  | Normal | NOM/NOM | Test Case |  | SSDD-R-23199 |  | demand_management_context\wm_ref\Ackermann_Speed_Estimations |  |  |  |  | WM_143
TXB-HLC-TC_9255 | 4.1.2.6.8-424 |  | Set Front left Taxibot wheel speed to -2.057778 Set Front right Taxibot wheel speed to -0.5144445 Set Rear left Taxibot wheel speed to -1.028889 Set Rear right Taxibot wheel speed to -1.543333 Set Taxibot Selected Trustworthy Wheel index to 0 Set Front left openloop Ackermann tug wheel steer angle demand to 0.4886922 Set Front right openloop Ackermann tug wheel steer angle demand to 0.3490658 Set Rear left open-loop Ackermann tug wheel steer angle demand to 0.3141593 Set Rear right open-loop Ackermann tug wheel steer angle demand to 0.5235988 Verify Estimated wheel speeds used for the tug is -1.286111 Verify Front left Taxibot estimated absolute wheel speed is 2.057778 Verify Front right Taxibot estimated absolute wheel speed is 2.204092 Verify Rear left Taxibot estimated absolute wheel speed is 1.931959 Verify Rear right Taxibot estimated absolute wheel speed is 2.087112 |  | Normal | NOM/NOM | Test Case |  | SSDD-R-23199 |  | demand_management_context\wm_ref\Ackermann_Speed_Estimations |  |  |  |  | WM_144
TXB-HLC-TC_9256 | 4.1.2.6.8-425 |  | Set Front-left wheel open-loop Ackermann steering demand to 0 Set Front-right wheel open-loop Ackermann steering demand to 0 Set Right-left wheel open-loop Ackermann steering demand to 0 Set Right-right wheel open-loop Ackermann steering demand to 0 Set Front left Taxibot wheel speed to -0.0411556 Set Front right Taxibot wheel speed to -0.0463 Set Rear left Taxibot wheel speed to -0.0360111 Set Rear right Taxibot wheel speed to -0.0514445 Set Taxibot Selected Trustworthy Wheel index to 3 Verify Front left openloop Ackermann tug wheel steer angle demand is 0 Verify Front right openloop Ackermann tug wheel steer angle demand is 0 Verify Rear left open-loop Ackermann tug wheel steer angle demand is 0 Verify Rear right open-loop Ackermann tug wheel steer angle demand is 0 Verify Selected Wheel Axle To MLG distance is 11.04 Verify Front left Taxibot estimated absolute wheel speed is 0.0411556 Verify Front right Taxibot estimated absolute wheel speed is 0.0463 Verify Rear left Taxibot estimated absolute wheel speed is 0.0360111 Verify Rear right Taxibot estimated absolute wheel speed is 0.0514445 |  | Normal | NOM/NOM | Test Case |  | SSDD-R-23200 |  | demand_management_context\wm_ref\Ackermann_Speed_Estimations |  |  |  |  | WM_145
TXB-HLC-TC_9257 | 4.1.2.6.8-426 |  | Set Front-left wheel open-loop Ackermann steering demand to 0 Set Front-right wheel open-loop Ackermann steering demand to 0 Set Right-left wheel open-loop Ackermann steering demand to 0 Set Right-right wheel open-loop Ackermann steering demand to 0 Set Front left Taxibot wheel speed to -0.4835778 Set Front right Taxibot wheel speed to -0.4064111 Set Rear left Taxibot wheel speed to -0.4938667 Set Rear right Taxibot wheel speed to -0.4064111 Set Taxibot Selected Trustworthy Wheel index to 2 Verify Front left openloop Ackermann tug wheel steer angle demand is 0 Verify Front right openloop Ackermann tug wheel steer angle demand is 0 Verify Rear left open-loop Ackermann tug wheel steer angle demand is 0 Verify Rear right open-loop Ackermann tug wheel steer angle demand is 0 Verify Selected Wheel Axle To MLG distance is 11.04 Verify Front left Taxibot estimated absolute wheel speed is 0.4835778 Verify Front right Taxibot estimated absolute wheel speed is 0.4064111 Verify Rear left Taxibot estimated absolute wheel speed is 0.4938667 Verify Rear right Taxibot estimated absolute wheel speed is 0.4064111 |  | Normal | NOM/NOM | Test Case |  | SSDD-R-23200 |  | demand_management_context\wm_ref\Ackermann_Speed_Estimations |  |  |  |  | WM_146
TXB-HLC-TC_9258 | 4.1.2.6.8-427 |  | Set Front-left wheel open-loop Ackermann steering demand to 0 Set Front-right wheel open-loop Ackermann steering demand to 0 Set Right-left wheel open-loop Ackermann steering demand to 0 Set Right-right wheel open-loop Ackermann steering demand to 0 Set Front left Taxibot wheel speed to -0.1028889 Set Front right Taxibot wheel speed to -0.1131778 Set Rear left Taxibot wheel speed to -0.1028889 Set Rear right Taxibot wheel speed to -0.1131778 Set Taxibot Selected Trustworthy Wheel index to 1 Verify Front left openloop Ackermann tug wheel steer angle demand is 0 Verify Front right openloop Ackermann tug wheel steer angle demand is 0 Verify Rear left open-loop Ackermann tug wheel steer angle demand is 0 Verify Rear right open-loop Ackermann tug wheel steer angle demand is 0 Verify Selected Wheel Axle To MLG distance is 16.24 Verify Front left Taxibot estimated absolute wheel speed is 0.1028889 Verify Front right Taxibot estimated absolute wheel speed is 0.1131778 Verify Rear left Taxibot estimated absolute wheel speed is 0.1028889 Verify Rear right Taxibot estimated absolute wheel speed is 0.1131778 |  | Normal | NOM/NOM | Test Case |  | SSDD-R-23200 |  | demand_management_context\wm_ref\Ackermann_Speed_Estimations |  |  |  |  | WM_147
TXB-HLC-TC_9259 | 4.1.2.6.8-428 |  | Set Front-left wheel open-loop Ackermann steering demand to 9 Set Front-right wheel open-loop Ackermann steering demand to 10 Set Right-left wheel open-loop Ackermann steering demand to 11 Set Right-right wheel open-loop Ackermann steering demand to 12 Set Front left Taxibot wheel speed to -2.572222 Set Front right Taxibot wheel speed to -2.057778 Set Rear left Taxibot wheel speed to -1.543333 Set Rear right Taxibot wheel speed to -1.028889 Set Taxibot Selected Trustworthy Wheel index to 0 Verify Front left openloop Ackermann tug wheel steer angle demand is 0.1570796 Verify Front right openloop Ackermann tug wheel steer angle demand is 0.1745329 Verify Rear left open-loop Ackermann tug wheel steer angle demand is 0.1919862 Verify Rear right open-loop Ackermann tug wheel steer angle demand is 0.2094395 Verify Selected Wheel Axle To MLG distance is 16.24 Verify Front left Taxibot estimated absolute wheel speed is 2.572222 Verify Front right Taxibot estimated absolute wheel speed is 2.639788 Verify Rear left Taxibot estimated absolute wheel speed is 2.555238 Verify Rear right Taxibot estimated absolute wheel speed is 2.62324 |  | Normal | NOM/NOM | Test Case |  | SSDD-R-23200 |  | demand_management_context\wm_ref\Ackermann_Speed_Estimations |  |  |  |  | WM_148
TXB-HLC-TC_9260 | 4.1.2.6.8-429 |  | Set Front-left wheel open-loop Ackermann steering demand to 24 Set Front-right wheel open-loop Ackermann steering demand to 16 Set Right-left wheel open-loop Ackermann steering demand to 14 Set Right-right wheel open-loop Ackermann steering demand to 26 Set Front left Taxibot wheel speed to -0.5144445 Set Front right Taxibot wheel speed to -1.028889 Set Rear left Taxibot wheel speed to -1.543333 Set Rear right Taxibot wheel speed to -2.057778 Set Taxibot Selected Trustworthy Wheel index to 3 Verify Front left openloop Ackermann tug wheel steer angle demand is 0.418879 Verify Front right openloop Ackermann tug wheel steer angle demand is 0.2792527 Verify Rear left open-loop Ackermann tug wheel steer angle demand is 0.2443461 Verify Rear right open-loop Ackermann tug wheel steer angle demand is 0.4537856 Verify Selected Wheel Axle To MLG distance is 11.04 Verify Front left Taxibot estimated absolute wheel speed is 2.097188 Verify Front right Taxibot estimated absolute wheel speed is 2.276299 Verify Rear left Taxibot estimated absolute wheel speed is 1.857717 Verify Rear right Taxibot estimated absolute wheel speed is 2.057778 |  | Normal | NOM/NOM | Test Case |  | SSDD-R-23200 |  | demand_management_context\wm_ref\Ackermann_Speed_Estimations |  |  |  |  | WM_149
TXB-HLC-TC_9261 | 4.1.2.6.8-430 |  | Set Front-left wheel open-loop Ackermann steering demand to 28 Set Front-right wheel open-loop Ackermann steering demand to 20 Set Right-left wheel open-loop Ackermann steering demand to 18 Set Right-right wheel open-loop Ackermann steering demand to 30 Set Front left Taxibot wheel speed to -2.057778 Set Front right Taxibot wheel speed to -0.5144445 Set Rear left Taxibot wheel speed to -1.028889 Set Rear right Taxibot wheel speed to -1.543333 Set Taxibot Selected Trustworthy Wheel index to 0 Verify Front left openloop Ackermann tug wheel steer angle demand is 0.4886922 Verify Front right openloop Ackermann tug wheel steer angle demand is 0.3490658 Verify Rear left open-loop Ackermann tug wheel steer angle demand is 0.3141593 Verify Rear right open-loop Ackermann tug wheel steer angle demand is 0.5235988 Verify Selected Wheel Axle To MLG distance is 16.24 Verify Front left Taxibot estimated absolute wheel speed is 2.057778 Verify Front right Taxibot estimated absolute wheel speed is 2.204092 Verify Rear left Taxibot estimated absolute wheel speed is 1.931959 Verify Rear right Taxibot estimated absolute wheel speed is 2.087112 |  | Normal | NOM/NOM | Test Case |  | SSDD-R-23200 |  | demand_management_context\wm_ref\Ackermann_Speed_Estimations |  |  |  |  | WM_150
TXB-HLC-TC_9262 | 4.1.2.6.8-431 |  | Set Front-left wheel open-loop Ackermann steering demand to 0 Set Front-right wheel open-loop Ackermann steering demand to 0 Set Right-left wheel open-loop Ackermann steering demand to 0 Set Right-right wheel open-loop Ackermann steering demand to 0 Set Selected Trustworthy Wheel steering angle to 0 Verify Equivalent Nose Landing Gear Steering Demand Angle is 4.45943658970507E-03 |  | Normal | NOM/NOM | Test Case |  | SSDD-R-23201 |  | demand_management_context\wm_ref\Ackermann_Speed_Estimations |  |  |  |  | WM_151
TXB-HLC-TC_9263 | 4.1.2.6.8-432 |  | Set Front-left wheel open-loop Ackermann steering demand to 0 Set Front-right wheel open-loop Ackermann steering demand to 0 Set Right-left wheel open-loop Ackermann steering demand to 0 Set Right-right wheel open-loop Ackermann steering demand to 0 Set Selected Trustworthy Wheel steering angle to 0 Verify Equivalent Nose Landing Gear Steering Demand Angle is 4.45951237880385E-03 |  | Normal | NOM/NOM | Test Case |  | SSDD-R-23201 |  | demand_management_context\wm_ref\Ackermann_Speed_Estimations |  |  |  |  | WM_152
TXB-HLC-TC_9264 | 4.1.2.6.8-433 |  | Set Front-left wheel open-loop Ackermann steering demand to 0 Set Front-right wheel open-loop Ackermann steering demand to 0 Set Right-left wheel open-loop Ackermann steering demand to 0 Set Right-right wheel open-loop Ackermann steering demand to 0 Set Selected Trustworthy Wheel steering angle to 0 Verify Equivalent Nose Landing Gear Steering Demand Angle is 4.45951237880385E-03 |  | Normal | NOM/NOM | Test Case |  | SSDD-R-23201 |  | demand_management_context\wm_ref\Ackermann_Speed_Estimations |  |  |  |  | WM_153
TXB-HLC-TC_9265 | 4.1.2.6.8-434 |  | Set Front-left wheel open-loop Ackermann steering demand to 89.99 Set Front-right wheel open-loop Ackermann steering demand to 89.99 Set Right-left wheel open-loop Ackermann steering demand to 89.99 Set Right-right wheel open-loop Ackermann steering demand to 89.99 Set Selected Trustworthy Wheel steering angle to 1.570622 Verify Equivalent Nose Landing Gear Steering Demand Angle is 90 |  | Normal | NOM/MAX | Test Case |  | SSDD-R-23201 |  | demand_management_context\wm_ref\Ackermann_Speed_Estimations |  |  |  |  | WM_154
TXB-HLC-TC_9266 | 4.1.2.6.8-435 |  | Set Front-left wheel open-loop Ackermann steering demand to 100 Set Front-right wheel open-loop Ackermann steering demand to 100 Set Right-left wheel open-loop Ackermann steering demand to 100 Set Right-right wheel open-loop Ackermann steering demand to 100 Set Selected Trustworthy Wheel steering angle to 1.745329 Verify Equivalent Nose Landing Gear Steering Demand Angle is -90 |  | Normal | NOM/MIN | Test Case |  | SSDD-R-23201 |  | demand_management_context\wm_ref\Ackermann_Speed_Estimations |  |  |  |  | WM_155
TXB-HLC-TC_9267 | 4.1.2.6.8-436 |  | At: t Set Steering factor to 7.60453176882117E-02 Set Reference wheel speed for the tug to 0 Verify Reference wheel speed for the tug is 0 Verify Speed Extra Margin is 1 At: t+1 Set Steering factor to 1.18918309058802E-05 Set Reference wheel speed for the tug to 0 Verify Reference wheel speed for the tug is 0 Verify Speed Extra Margin is 1 | Configure wmf_vel_estAbsWheelSpd_X_kts to [ 0 2 10 20 ] Configure wmf_vel_speedExtraMargin_kts to [ 1 1 1.5 4 ] | Normal | NOM/NOM | Test Case |  | SSDD-R-23204 |  | demand_management_context\wm_ref\Speeds_Validation_And_Speed_Reference demand_management_context\wm_ref\Speeds_Validation_And_Speed_Reference |  |  |  |  | WM_156
TXB-HLC-TC_9268 | 4.1.2.6.8-437 |  | At: t Set Steering factor to 0.591114206148325 Set Reference wheel speed for the tug to 0 Verify Reference wheel speed for the tug is 0 Verify Speed Extra Margin is 1 At: t+1 Set Steering factor to 0.690335904764605 Set Reference wheel speed for the tug to 0 Verify Reference wheel speed for the tug is 0 Verify Speed Extra Margin is 1 | Configure wmf_vel_estAbsWheelSpd_X_kts to [ 0 2 10 20 ] Configure wmf_vel_speedExtraMargin_kts to [ 1 1 1.5 4 ] | Normal | NOM/NOM | Test Case |  | SSDD-R-23204 |  | demand_management_context\wm_ref\Speeds_Validation_And_Speed_Reference demand_management_context\wm_ref\Speeds_Validation_And_Speed_Reference |  |  |  |  | WM_157
TXB-HLC-TC_9269 | 4.1.2.6.8-438 |  | At: t Set Steering factor to 0.277364610221523 Set Reference wheel speed for the tug to 0 Verify Reference wheel speed for the tug is 0 Verify Speed Extra Margin is 1 At: t+1 Set Steering factor to 1.36 Set Reference wheel speed for the tug to 0 Verify Reference wheel speed for the tug is 0 Verify Speed Extra Margin is 1 | Configure wmf_vel_estAbsWheelSpd_X_kts to [ 0 2 10 20 ] Configure wmf_vel_speedExtraMargin_kts to [ 1 1 1.5 4 ] | Normal | NOM/NOM | Test Case |  | SSDD-R-23204 |  | demand_management_context\wm_ref\Speeds_Validation_And_Speed_Reference demand_management_context\wm_ref\Speeds_Validation_And_Speed_Reference |  |  |  |  | WM_158
TXB-HLC-TC_9270 | 4.1.2.6.8-439 |  | At: t Set Steering factor to 1.36 Set Reference wheel speed for the tug to 0 Verify Reference wheel speed for the tug is 0 Verify Speed Extra Margin is 1 At: t+1 Set Steering factor to 1.36 Set Reference wheel speed for the tug to 0 Verify Reference wheel speed for the tug is 0 Verify Speed Extra Margin is 1 | Configure wmf_vel_estAbsWheelSpd_X_kts to [ 0 2 10 20 ] Configure wmf_vel_speedExtraMargin_kts to [ 1 1 1.5 4 ] | Normal | NOM/MAX | Test Case |  | SSDD-R-23204 |  | demand_management_context\wm_ref\Speeds_Validation_And_Speed_Reference demand_management_context\wm_ref\Speeds_Validation_And_Speed_Reference |  |  |  |  | WM_159
TXB-HLC-TC_9271 | 4.1.2.6.8-440 |  | Set Steering factor to 1.36 Set Calculated error speed margin to 2.13125 Verify Steering factor is 1.36 Verify Motion Extra Margin is 1.36 |  | Normal | NOM/NOM | Test Case |  | SSDD-R-23206 |  | demand_management_context\wm_ref\Speeds_Validation_And_Speed_Reference |  |  |  |  | WM_160
TXB-HLC-TC_9272 | 4.1.2.6.8-441 |  | Set Steering factor to 1.36 Set Calculated error speed margin to 2 Verify Steering factor is 1.36 Verify Motion Extra Margin is 1.36 |  | Normal | NOM/MIN | Test Case |  | SSDD-R-23206 |  | demand_management_context\wm_ref\Speeds_Validation_And_Speed_Reference |  |  |  |  | WM_161
TXB-HLC-TC_9273 | 4.1.2.6.8-442 |  | Set Steering factor to 1.36 Set Calculated error speed margin to 5 Verify Steering factor is 1.36 Verify Motion Extra Margin is 1.36 |  | Normal | NOM/MIN | Test Case |  | SSDD-R-23206 |  | demand_management_context\wm_ref\Speeds_Validation_And_Speed_Reference |  |  |  |  | WM_162
TXB-HLC-TC_9274 | 4.1.2.6.8-443 |  | Set Motion Extra Margin to 1.18920330101436E-05 Verify Calculated error speed margin is 1.000012 | Configure wmc_vel_baseMargin_kts to 1 | Normal | NOM/NOM | Test Case |  | SSDD-R-23207 |  | demand_management_context\wm_ref\Speeds_Validation_And_Speed_Reference |  |  |  |  | WM_163
TXB-HLC-TC_9275 | 4.1.2.6.8-444 |  | Set Motion Extra Margin to 2.07273460925507E-03 Verify Calculated error speed margin is 1.002073 | Configure wmc_vel_baseMargin_kts to 1 | Normal | NOM/NOM | Test Case |  | SSDD-R-23207 |  | demand_management_context\wm_ref\Speeds_Validation_And_Speed_Reference |  |  |  |  | WM_164
TXB-HLC-TC_9276 | 4.1.2.6.8-445 |  | Set Motion Extra Margin to 1.36 Verify Calculated error speed margin is 2.13125 | Configure wmc_vel_baseMargin_kts to 1 | Normal | NOM/NOM | Test Case |  | SSDD-R-23207 |  | demand_management_context\wm_ref\Speeds_Validation_And_Speed_Reference |  |  |  |  | WM_165
TXB-HLC-TC_9277 | 4.1.2.6.8-446 |  | Set Motion Extra Margin to 1.36 Verify Calculated error speed margin is 2 | Configure wmc_vel_baseMargin_kts to 1 | Normal | NOM/MIN | Test Case |  | SSDD-R-23207 |  | demand_management_context\wm_ref\Speeds_Validation_And_Speed_Reference |  |  |  |  | WM_166
TXB-HLC-TC_9278 | 4.1.2.6.8-447 |  | Set Front-left wheel speed check OK flag to 1 Set Front-right wheel speed check OK flag to 1 Set Rear-left wheel speed check OK flag to 1 Set Rear-right wheel speed check OK flag to 1 Verify Weighted average of the measured Taxibot FL Wheel Speed is 1 Verify Weighted average of the measured Taxibot FR Wheel Speed is 1 Verify Weighted average of the measured Taxibot RL Wheel Speed is 1 Verify Weighted average of the measured Taxibot RR Wheel Speed is 1 | Configure wmc_z_avrgWeigthMaxRatePos_ps to 10000 Configure wmc_z_avrgWeigthMaxRateNeg_ps to -10000 | Normal | NOM/NOM | Test Case |  | SSDD-R-23209 SSDD-R-23210 SSDD-R-23212 SSDD-R-23211 |  | demand_management_context\wm_ref\Speeds_Validation_And_Speed_Reference | The Rate limiter values are set to max value such that the output is rate limited in the current cycle. |  |  |  | WM_167
TXB-HLC-TC_9279 | 4.1.2.6.8-448 |  | Set Front-left wheel speed check OK flag to 1 Set Front-right wheel speed check OK flag to 1 Set Rear-left wheel speed check OK flag to 1 Set Rear-right wheel speed check OK flag to 1 Verify Weighted average of the measured Taxibot FL Wheel Speed is 1 Verify Weighted average of the measured Taxibot FR Wheel Speed is 0 Verify Weighted average of the measured Taxibot RL Wheel Speed is 0 Verify Weighted average of the measured Taxibot RR Wheel Speed is 0 | Configure wmc_z_avrgWeigthMaxRatePos_ps to 10000 Configure wmc_z_avrgWeigthMaxRateNeg_ps to -10000 | Normal | NOM/NOM | Test Case |  | SSDD-R-23209 SSDD-R-23210 SSDD-R-23212 SSDD-R-23211 |  | demand_management_context\wm_ref\Speeds_Validation_And_Speed_Reference | The Rate limiter values are set to max value such that the output is rate limited in the current cycle. |  |  |  | WM_168
TXB-HLC-TC_9280 | 4.1.2.6.8-449 |  | Set Front-left wheel speed check OK flag to 1 Set Front-right wheel speed check OK flag to 1 Set Rear-left wheel speed check OK flag to 1 Set Rear-right wheel speed check OK flag to 1 Verify Weighted average of the measured Taxibot FL Wheel Speed is 0 Verify Weighted average of the measured Taxibot FR Wheel Speed is 1 Verify Weighted average of the measured Taxibot RL Wheel Speed is 0 Verify Weighted average of the measured Taxibot RR Wheel Speed is 0 | Configure wmc_z_avrgWeigthMaxRatePos_ps to 10000 Configure wmc_z_avrgWeigthMaxRateNeg_ps to -10000 | Normal | NOM/NOM | Test Case |  | SSDD-R-23209 SSDD-R-23210 SSDD-R-23212 SSDD-R-23211 |  | demand_management_context\wm_ref\Speeds_Validation_And_Speed_Reference | The Rate limiter values are set to max value such that the output is rate limited in the current cycle. |  |  |  | WM_169
TXB-HLC-TC_9281 | 4.1.2.6.8-450 |  | Set Front-left wheel speed check OK flag to 1 Set Front-right wheel speed check OK flag to 1 Set Rear-left wheel speed check OK flag to 1 Set Rear-right wheel speed check OK flag to 1 Verify Weighted average of the measured Taxibot FL Wheel Speed is 0 Verify Weighted average of the measured Taxibot FR Wheel Speed is 0 Verify Weighted average of the measured Taxibot RL Wheel Speed is 1 Verify Weighted average of the measured Taxibot RR Wheel Speed is 0 | Configure wmc_z_avrgWeigthMaxRatePos_ps to 10000 Configure wmc_z_avrgWeigthMaxRateNeg_ps to -10000 | Normal | NOM/NOM | Test Case |  | SSDD-R-23209 SSDD-R-23210 SSDD-R-23212 SSDD-R-23211 |  | demand_management_context\wm_ref\Speeds_Validation_And_Speed_Reference | The Rate limiter values are set to max value such that the output is rate limited in the current cycle. |  |  |  | WM_170
TXB-HLC-TC_9282 | 4.1.2.6.8-451 |  | Set Front-left wheel speed check OK flag to 1 Set Front-right wheel speed check OK flag to 1 Set Rear-left wheel speed check OK flag to 1 Set Rear-right wheel speed check OK flag to 1 Verify Weighted average of the measured Taxibot FL Wheel Speed is 0 Verify Weighted average of the measured Taxibot FR Wheel Speed is 0 Verify Weighted average of the measured Taxibot RL Wheel Speed is 0 Verify Weighted average of the measured Taxibot RR Wheel Speed is 1 | Configure wmc_z_avrgWeigthMaxRatePos_ps to 10000 Configure wmc_z_avrgWeigthMaxRateNeg_ps to -10000 | Normal | NOM/NOM | Test Case |  | SSDD-R-23209 SSDD-R-23210 SSDD-R-23212 SSDD-R-23211 |  | demand_management_context\wm_ref\Speeds_Validation_And_Speed_Reference | The Rate limiter values are set to max value such that the output is rate limited in the current cycle. |  |  |  | WM_171
TXB-HLC-TC_9283 | 4.1.2.6.8-452 |  | Set Front-left wheel speed check OK flag to 1 Set Front-right wheel speed check OK flag to 1 Set Rear-left wheel speed check OK flag to 0 Set Rear-right wheel speed check OK flag to 1 Verify Weighted average of the measured Taxibot FL Wheel Speed is 0 Verify Weighted average of the measured Taxibot FR Wheel Speed is 0 Verify Weighted average of the measured Taxibot RL Wheel Speed is 0 Verify Weighted average of the measured Taxibot RR Wheel Speed is 0 | Configure wmc_z_avrgWeigthMaxRatePos_ps to 10000 Configure wmc_z_avrgWeigthMaxRateNeg_ps to -10000 | Normal | NOM/NOM | Test Case |  | SSDD-R-23209 SSDD-R-23210 SSDD-R-23212 SSDD-R-23211 |  | demand_management_context\wm_ref\Speeds_Validation_And_Speed_Reference | The Rate limiter values are set to max value such that the output is rate limited in the current cycle. |  |  |  | WM_172
TXB-HLC-TC_9284 | 4.1.2.6.8-453 |  | Set Absolute_FL_Torque_Limit to 12000 Set Absolute_FR_Torque_Limit to 15000 Set Absolute_RL_Torque_Limit to 18000 Set Absolute_RR_Torque_Limit to 14000 Set Front-left wheel speed check OK flag to 1 Set Front-right wheel speed check OK flag to 1 Set Rear-left wheel speed check OK flag to 1 Set Rear-right wheel speed check OK flag to 1 Verify Front left Taxibot wheel speed is -0.0452711 Verify Front right Taxibot wheel speed is -0.0412585 Verify Rear left Taxibot wheel speed is -0.0463 Verify Rear right Taxibot wheel speed is -0.0412585 Verify FL DICO Absolute torque limit is 12000 Verify FL DICO Absolute torque limit is 15000 Verify FL DICO Absolute torque limit is 18000 Verify FL DICO Absolute torque limit is 14000 Verify Target torque is 12000 Verify Target torque is 15000 Verify Target torque is 18000 Verify Target torque is 14000 | Configure wmc_tq_minAbsQLim_Nm to 0.1 Configure wmc_tqrate_rampUpToLatchedTorqueLim_Nmps to 10000 Configure wmc_tqrate_rampUpToDICOTorqueLim_Nmps to 10000 Configure wmc_tqrate_maxNegDefaultRateLim_Nmps to -1000 Configure wmc_tq_rampUpMargin_Nm to 10000 | Normal | NOM/NOM | Test Case |  | SSDD-R-23215 SSDD-R-23216 SSDD-R-23217 SSDD-R-23218 SSDD-R-23219 SSDD-R-23220 |  | demand_management_context\wm_ref\Torque_Limitation | The Rate limiter values are set to max value such that the output is rate limited in the current cycle. |  |  |  | WM_173
TXB-HLC-TC_9285 | 4.1.2.6.8-454 |  | Set Absolute_FL_Torque_Limit to 0.01 Set Absolute_FR_Torque_Limit to 0.05 Set Absolute_RL_Torque_Limit to 0.03 Set Absolute_RR_Torque_Limit to 0.01 Set Front-left wheel speed check OK flag to 1 Set Front-right wheel speed check OK flag to 1 Set Rear-left wheel speed check OK flag to 1 Set Rear-right wheel speed check OK flag to 1 Verify Front left Taxibot wheel speed is -0.5144445 Verify Front right Taxibot wheel speed is -0.5144445 Verify Rear left Taxibot wheel speed is -0.5144445 Verify Rear right Taxibot wheel speed is -0.5144445 Verify FL DICO Absolute torque limit is 0.01 Verify FL DICO Absolute torque limit is 0.05 Verify FL DICO Absolute torque limit is 0.03 Verify FL DICO Absolute torque limit is 0.01 Verify Target torque is 0.01 Verify Target torque is 0.05 Verify Target torque is 0.03 Verify Target torque is 0.01 | Configure wmc_tq_minAbsQLim_Nm to 0.1 Configure wmc_tqrate_rampUpToLatchedTorqueLim_Nmps to 10000 Configure wmc_tqrate_rampUpToDICOTorqueLim_Nmps to 10000 Configure wmc_tqrate_maxNegDefaultRateLim_Nmps to -1000 Configure wmc_tq_rampUpMargin_Nm to 10000 | Normal | NOM/NOM | Test Case |  | SSDD-R-23215 SSDD-R-23216 SSDD-R-23217 SSDD-R-23218 SSDD-R-23219 SSDD-R-23220 |  | demand_management_context\wm_ref\Torque_Limitation | The Rate limiter values are set to max value such that the output is rate limited in the current cycle. |  |  |  | WM_174
TXB-HLC-TC_9286 | 4.1.2.6.8-455 |  | Set Absolute_FL_Torque_Limit to 0 Set Absolute_FR_Torque_Limit to 0 Set Absolute_RL_Torque_Limit to 0 Set Absolute_RR_Torque_Limit to 0 Set Front-left wheel speed check OK flag to 1 Set Front-right wheel speed check OK flag to 1 Set Rear-left wheel speed check OK flag to 1 Set Rear-right wheel speed check OK flag to 1 Verify Front left Taxibot wheel speed is -0.5144445 Verify Front right Taxibot wheel speed is -0.5144445 Verify Rear left Taxibot wheel speed is -0.5144445 Verify Rear right Taxibot wheel speed is -0.5144445 Verify FL DICO Absolute torque limit is 0 Verify FL DICO Absolute torque limit is 0 Verify FL DICO Absolute torque limit is 0 Verify FL DICO Absolute torque limit is 0 Verify Target torque is 0 Verify Target torque is 0 Verify Target torque is 0 Verify Target torque is 0 | Configure wmc_tq_minAbsQLim_Nm to 0.1 Configure wmc_tqrate_rampUpToLatchedTorqueLim_Nmps to 10000 Configure wmc_tqrate_rampUpToDICOTorqueLim_Nmps to 10000 Configure wmc_tqrate_maxNegDefaultRateLim_Nmps to -1000 Configure wmc_tq_rampUpMargin_Nm to 10000 | Normal | NOM/NOM | Test Case |  | SSDD-R-23215 SSDD-R-23216 SSDD-R-23217 SSDD-R-23218 SSDD-R-23219 SSDD-R-23220 |  | demand_management_context\wm_ref\Torque_Limitation | The Rate limiter values are set to max value such that the output is rate limited in the current cycle. |  |  |  | WM_175
TXB-HLC-TC_9287 | 4.1.2.6.8-456 |  | Set FL Wheel speed validation to 1 Set FR Wheel speed validation to 0 Set RL Wheel speed validation to 0 Set RR Wheel speed validation to 0 Verify Reference Speed Valid is 1 |  | Normal | NOM/NOM | Test Case |  | SSDD-R-23223 |  | demand_management_context\wm_ref\SpeedReference |  |  |  |  | WM_176
TXB-HLC-TC_9288 | 4.1.2.6.8-457 |  | Set FL Wheel speed validation to 0 Set FR Wheel speed validation to 1 Set RL Wheel speed validation to 0 Set RR Wheel speed validation to 0 Verify Reference Speed Valid is 1 |  | Normal | NOM/NOM | Test Case |  | SSDD-R-23223 |  | demand_management_context\wm_ref\SpeedReference |  |  |  |  | WM_177
TXB-HLC-TC_9289 | 4.1.2.6.8-458 |  | Set FL Wheel speed validation to 0 Set FR Wheel speed validation to 0 Set RL Wheel speed validation to 1 Set RR Wheel speed validation to 0 Verify Reference Speed Valid is 1 |  | Normal | NOM/NOM | Test Case |  | SSDD-R-23223 |  | demand_management_context\wm_ref\SpeedReference |  |  |  |  | WM_178
TXB-HLC-TC_9290 | 4.1.2.6.8-459 |  | Set FL Wheel speed validation to 0 Set FR Wheel speed validation to 0 Set RL Wheel speed validation to 0 Set RR Wheel speed validation to 1 Verify Reference Speed Valid is 1 |  | Normal | NOM/NOM | Test Case |  | SSDD-R-23223 |  | demand_management_context\wm_ref\SpeedReference |  |  |  |  | WM_179
TXB-HLC-TC_9291 | 4.1.2.6.8-460 |  | Set FL Wheel speed validation to 0 Set FR Wheel speed validation to 0 Set RL Wheel speed validation to 0 Set RR Wheel speed validation to 0 Verify Reference Speed Valid is 0 |  | Normal | NOM/NOM | Test Case |  | SSDD-R-23224 |  | demand_management_context\wm_ref\SpeedReference |  |  |  |  | WM_180
TXB-HLC-TC_9292 | 4.1.2.6.8-461 |  | At: t Set Reference Speed Valid to 0 Verify Reference wheel speed for the tug is -0.81 At: t+1 Set Reference Speed Valid to 0 Verify Reference wheel speed for the tug is -0.81 At: t+2 Set Reference Speed Valid to 0 Verify Reference wheel speed for the tug is -0.81 |  | Normal | NOM/NOM | Test Case |  | SSDD-R-23225 |  | demand_management_context\wm_ref\SpeedReference demand_management_context\wm_ref\SpeedReference demand_management_context\wm_ref\SpeedReference |  |  |  |  | WM_181
TXB-HLC-TC_9293 | 4.1.2.6.8-462 |  | At: t Set Reference wheel speed for the tug to 0 Verify Reference wheel speed acceleration is -0.0205774 At: t+1 Set Reference wheel speed for the tug to 0 Verify Reference wheel speed acceleration is -39.56078 | Configure wmc_tau_wheelSpdDFiltTc_ms to 0 | Normal | NOM/NOM | Test Case |  | SSDD-R-23226 |  | demand_management_context\wm_ref\SpeedReference demand_management_context\wm_ref\SpeedReference | The Time constant for the low pass filter is set such that there is no noise in the signal |  |  |  | WM_182
TXB-HLC-TC_9294 | 4.1.2.6.8-463 |  | At: t Set Reference wheel speed for the tug to 0 Verify Reference wheel speed acceleration is 0 At: t+1 Set Reference wheel speed for the tug to 0 Verify Reference wheel speed acceleration is 1337.556 | Configure wmc_tau_wheelSpdDFiltTc_ms to 0 | Normal | NOM/NOM | Test Case |  | SSDD-R-23226 |  | demand_management_context\wm_ref\SpeedReference demand_management_context\wm_ref\SpeedReference | The Time constant for the low pass filter is set such that there is no noise in the signal |  |  |  | WM_183
TXB-HLC-TC_9295 | 4.1.2.6.8-464 |  | At: t Set Reference wheel speed for the tug to 0 Verify Reference wheel speed acceleration is 0 At: t+1 Set Reference wheel speed for the tug to 0 Verify Reference wheel speed acceleration is -2469.333 | Configure wmc_tau_wheelSpdDFiltTc_ms to 0 | Normal | NOM/NOM | Test Case |  | SSDD-R-23226 |  | demand_management_context\wm_ref\SpeedReference demand_management_context\wm_ref\SpeedReference | The Time constant for the low pass filter is set such that there is no noise in the signal |  |  |  | WM_184
TXB-HLC-TC_9296 | 4.1.2.6.8-465 |  | At: t Set Reference wheel speed for the tug to 0 Verify Reference wheel speed acceleration is 0 At: t+1 Set Reference wheel speed for the tug to 0 Verify Reference wheel speed acceleration is 2530.81 | Configure wmc_tau_wheelSpdDFiltTc_ms to 0 | Normal | NOM/MIN | Test Case |  | SSDD-R-23226 |  | demand_management_context\wm_ref\SpeedReference demand_management_context\wm_ref\SpeedReference | The Time constant for the low pass filter is set such that there is no noise in the signal |  |  |  | WM_185
TXB-HLC-TC_9297 | 4.1.2.6.8-466 |  | Set Equivalent Nose Landing Gear Steering Demand Angle to 6.47871845380375 Set Reference wheel speed for the tug to 0.51444447 Verify Calculated error speed margin is 10.01728 | Configure wmc_vel_baseMargin_kts to 1 | Robustness | MAX/NOM | Test Case |  | SSDD-R-23207 |  | demand_management_context\wm_ref\Speeds_Validation_And_Speed_Reference |  |  |  |  | WM_192
TXB-HLC-TC_9298 | 4.1.2.6.8-467 |  | Set Equivalent Nose Landing Gear Steering Demand Angle to 90 Set Reference wheel speed for the tug to 25.72222328 Verify Calculated error speed margin is 14 | Configure wmc_vel_baseMargin_kts to 1 | Robustness | MAX/MAX | Test Case |  | SSDD-R-23207 |  | demand_management_context\wm_ref\Speeds_Validation_And_Speed_Reference |  |  |  |  | WM_193
TXB-HLC-TC_9299 | 4.1.2.6.8-468 |  | Set Equivalent Nose Landing Gear Steering Demand Angle to -90 Set Reference wheel speed for the tug to 25.72222328 Verify Calculated error speed margin is 14 | Configure wmc_vel_baseMargin_kts to 1 | Robustness | MAX/MIN | Test Case |  | SSDD-R-23207 |  | demand_management_context\wm_ref\Speeds_Validation_And_Speed_Reference |  |  |  |  | WM_194
TXB-HLC-TC_9300 | 4.1.2.6.8-469 |  | Set wmd_vel_refWheelSpd_kts to 0 Set dbd_pct_acDcmUppFrcLim to 0 Set dbd_pct_acDcmLwrFrcLim to 0 Set ppd_pct_accelPedalPstRateLimit to 96 Set ppd_pct_driverRequest to 0 Set lvcd_enum_fwdNeuRevPos to LVC_FORWARD_E Verify Mode is SO_WAITING_E | Configure soc_pct_maxPedalPosThx to 95 Configure soc_pct_driverReqWindow to 0.1 Configure soc_vel_zeroThreshold_kts to 0.5 Configure soc_vel_movingThreshold_kts to 1 |  | nom/nom | Test Case |  | SSDD-R-23512 |  | so_ref/Process_Inputs/Check_accPedal* so_ref/Process_Inputs/Speed_checks* so_ref/Process_Inputs/Determine_logical_flags* so_ref/Process_Inputs/Determine_output_flags* so_ref/Determine_state/so_state.Normal
TXB-HLC-TC_9301 | 4.1.2.6.8-470 |  | Set wmd_vel_refWheelSpd_kts to 0 Set dbd_pct_acDcmUppFrcLim to 2 Set dbd_pct_acDcmLwrFrcLim to 1 Set ppd_pct_accelPedalPstRateLimit to 95 Set ppd_pct_driverRequest to 1 Set lvcd_enum_fwdNeuRevPos to LVC_FORWARD_E Verify Mode is SO_NORMAL_E | Configure soc_pct_maxPedalPosThx to 95 Configure soc_pct_driverReqWindow to 0.1 Configure soc_vel_zeroThreshold_kts to 0.5 Configure soc_vel_movingThreshold_kts to 1 |  | nom/nom | Test Case |  | SSDD-R-23512 |  | so_ref/Process_Inputs/Check_accPedal* so_ref/Process_Inputs/Speed_checks* so_ref/Process_Inputs/Determine_logical_flags* so_ref/Process_Inputs/Determine_output_flags* so_ref/Determine_state/so_state.Normal
TXB-HLC-TC_9302 | 4.1.2.6.8-471 |  | Set wmd_vel_refWheelSpd_kts to 50 Set dbd_pct_acDcmUppFrcLim to 10 Set dbd_pct_acDcmLwrFrcLim to 10 Set ppd_pct_accelPedalPstRateLimit to 100 Set ppd_pct_driverRequest to 100 Set lvcd_enum_fwdNeuRevPos to LVC_FORWARD_E Verify Mode is SO_NORMAL_E | Configure soc_pct_maxPedalPosThx to 95 Configure soc_pct_driverReqWindow to 0.1 Configure soc_vel_zeroThreshold_kts to 0.5 Configure soc_vel_movingThreshold_kts to 1 |  | nom/max | Test Case |  | SSDD-R-23512 |  | so_ref/Process_Inputs/Check_accPedal* so_ref/Process_Inputs/Speed_checks* so_ref/Process_Inputs/Determine_logical_flags* so_ref/Process_Inputs/Determine_output_flags* so_ref/Determine_state/so_state.Normal
TXB-HLC-TC_9303 | 4.1.2.6.8-472 |  | Verify that transition from Waiting mode to Normal mode have priority over other transitions from Waiting mode. |  |  | nom/nom | Test Case |  | SSDD-R-23514 |  | so_ref/Determine_state/so_state.Normal
TXB-HLC-TC_9304 | 4.1.2.6.8-473 |  | At: t Set Mode to SO_WAITING_E Verify Mode is SO_WAITING_E At: t+499 Set Mode to SO_WAITING_E Verify Mode is SO_WAITING_E At: t+500 Set Mode to SO_WAITING_E Verify Mode is SO_Extend_Limits_E | Configure soc_tm_extendRequestDelay_s to 5 |  | nom/nom | Test Case |  | SSDD-R-23516 |  | so_ref/Determine_state/so_state.Extend_Limits
TXB-HLC-TC_9305 | 4.1.2.6.8-474 |  | At: t Set Mode to SO_WAITING_E Verify Mode is SO_WAITING_E At: t+1 Set Mode to SO_WAITING_E Verify Mode is SO_Extend_Limits_E | Configure soc_tm_extendRequestDelay_s to 0 |  | min/nom | Test Case |  | SSDD-R-23516 |  | so_ref/Determine_state/so_state.Extend_Limits
TXB-HLC-TC_9306 | 4.1.2.6.8-475 |  | At: t Set Mode to SO_WAITING_E Verify Mode is SO_WAITING_E At: t+9999 Set Mode to SO_WAITING_E Verify Mode is SO_WAITING_E At: t+10000 Set Mode to SO_WAITING_E Verify Mode is SO_Extend_Limits_E | Configure soc_tm_extendRequestDelay_s to 100 |  | max/nom | Test Case |  | SSDD-R-23516 |  | so_ref/Determine_state/so_state.Extend_Limits
TXB-HLC-TC_9307 | 4.1.2.6.8-476 |  | Set wmd_vel_refWheelSpd_kts to 0 Set dbd_pct_acDcmUppFrcLim to 1 Set dbd_pct_acDcmLwrFrcLim to -10 Set ppd_pct_accelPedalPstRateLimit to 0 Set ppd_pct_driverRequest to 100 Set lvcd_enum_fwdNeuRevPos to LVC_FORWARD_E Set Previous sod_pct_DCMUpperFrcLimPO to 0.5 Set Previous sod_pct_DCMLowerFrcLimPO to -11.5 Verify Mode is SO_SATURATION_E | Configure soc_pct_maxPedalPosThx to 95 Configure soc_pct_driverReqWindow to 0.1 Configure soc_vel_movingThreshold_kts to 1 Configure soc_pct_upperExtraForce to 1.5 Configure soc_pct_lowerExtraForce to 1.5 Configure soc_ctr_movingFlagDebounceThx to 100 Configure soc_ctr_movingFlagDebounceDec to 50 Configure soc_ctr_movingFlagDebounceInc to 10 |  | nom/nom | Test Case |  | SSDD-R-23521 |  | so_ref/Process_Inputs so_ref/Process_Inputs/Check_accPedal* so_ref/Process_Inputs/Speed_checks* so_ref/Process_Inputs/Determine_logical_flags* so_ref/Process_Inputs/Determine_output_flags* so_ref/Determine_state/so_state.Saturation
TXB-HLC-TC_2188 | 4.1.2.6.9 | Wheel Motion Feature (wm) | [13 empty] | WM_1
TXB-HLC-TC_2197 | 4.1.2.6.9-1 |  | Set Front left Taxibot wheel speed to 25.72222 Set Front right Taxibot wheel speed to 25.72222 Set Rear left Taxibot wheel speed to 25.72222 Set Rear right Taxibot wheel speed to 25.72222 Set Taxibot Selected Trustworthy Wheel index to 0 Set Front left openloop Ackermann tug wheel steer angle demand to -1.745329 Set Front right openloop Ackermann tug wheel steer angle demand to -1.745329 Set Rear left open-loop Ackermann tug wheel steer angle demand to -1.745329 Set Rear right open-loop Ackermann tug wheel steer angle demand to -1.745329 Verify Front left Taxibot estimated absolute wheel speed is 25.72222 Verify Front right Taxibot estimated absolute wheel speed is 25.6946 Verify Rear left Taxibot estimated absolute wheel speed is 4.427346 Verify Rear right Taxibot estimated absolute wheel speed is 17.75027 |  | Normal | NOM/MIN | Test Case |  | SSDD-R-23199 |  | demand_management_context\wm_ref\Ackermann_Speed_Estimations |  |  |  |  | WM_106
TXB-HLC-TC_2320 | 4.1.2.6.9-2 |  | Set Front left Taxibot wheel speed to 0.4115556 Set Front right Taxibot wheel speed to 0.4167 Set Rear left Taxibot wheel speed to 0.4218445 Set Rear right Taxibot wheel speed to 0.4269889 Set Taxibot Selected Trustworthy Wheel index to 0 Set Front left openloop Ackermann tug wheel steer angle demand to -1.570796 Set Front right openloop Ackermann tug wheel steer angle demand to -1.570796 Set Rear left open-loop Ackermann tug wheel steer angle demand to -1.570796 Set Rear right open-loop Ackermann tug wheel steer angle demand to -1.570796 Verify Front left Taxibot estimated absolute wheel speed is 0.4115556 Verify Front right Taxibot estimated absolute wheel speed is 0.4174557 Verify Rear left Taxibot estimated absolute wheel speed is 0.0719303 Verify Rear right Taxibot estimated absolute wheel speed is 0.2883855 |  | Normal | NOM/NOM | Test Case |  | SSDD-R-23199 |  | demand_management_context\wm_ref\Ackermann_Speed_Estimations |  |  |  |  | WM_107
TXB-HLC-TC_2321 | 4.1.2.6.9-3 |  | Set Front left Taxibot wheel speed to 0.4167 Set Front right Taxibot wheel speed to 0.4218445 Set Rear left Taxibot wheel speed to 0.4269889 Set Rear right Taxibot wheel speed to 0.4115556 Set Taxibot Selected Trustworthy Wheel index to 3 Set Front left openloop Ackermann tug wheel steer angle demand to -0.7330383 Set Front right openloop Ackermann tug wheel steer angle demand to -0.5934119 Set Rear left open-loop Ackermann tug wheel steer angle demand to -0.5235988 Set Rear right open-loop Ackermann tug wheel steer angle demand to -0.4537856 Verify Front left Taxibot estimated absolute wheel speed is 0.4926091 Verify Front right Taxibot estimated absolute wheel speed is 0.4552599 Verify Rear left Taxibot estimated absolute wheel speed is 0.4525265 Verify Rear right Taxibot estimated absolute wheel speed is 0.4115556 |  | Normal | NOM/NOM | Test Case |  | SSDD-R-23199 |  | demand_management_context\wm_ref\Ackermann_Speed_Estimations |  |  |  |  | WM_108
TXB-HLC-TC_2322 | 4.1.2.6.9-4 |  | Set Front left Taxibot wheel speed to 0.4218445 Set Front right Taxibot wheel speed to 0.4269889 Set Rear left Taxibot wheel speed to 0.4115556 Set Rear right Taxibot wheel speed to 0.4167 Set Taxibot Selected Trustworthy Wheel index to 2 Set Front left openloop Ackermann tug wheel steer angle demand to -0.6981317 Set Front right openloop Ackermann tug wheel steer angle demand to -0.5235988 Set Rear left open-loop Ackermann tug wheel steer angle demand to -0.4363323 Set Rear right open-loop Ackermann tug wheel steer angle demand to -0.3490658 Verify Front left Taxibot estimated absolute wheel speed is 0.4523138 Verify Front right Taxibot estimated absolute wheel speed is 0.4171819 Verify Rear left Taxibot estimated absolute wheel speed is 0.4115556 Verify Rear right Taxibot estimated absolute wheel speed is 0.3726003 |  | Normal | NOM/NOM | Test Case |  | SSDD-R-23199 |  | demand_management_context\wm_ref\Ackermann_Speed_Estimations |  |  |  |  | WM_109
TXB-HLC-TC_2323 | 4.1.2.6.9-5 |  | Set Equivalent Nose Landing Gear Steering Demand Angle to 90 Verify Reference wheel speed for the tug is 25.722 Verify Calculated error speed margin is 1 |  | Robustness | MIN/MAX | Test Case |  | SSDD-R-23207 |  | demand_management_context\wm_ref\Speeds_Validation_And_Speed_Reference |  |  |  |  | WM_195
TXB-HLC-TC_2324 | 4.1.2.6.9-6 |  | Set Equivalent Nose Landing Gear Steering Demand Angle to 6.47871845380375 Verify Reference wheel speed for the tug is 0.51444 Verify Calculated error speed margin is 0.0172766 |  | Robustness | MIN/NOM | Test Case |  | SSDD-R-23207 |  | demand_management_context\wm_ref\Speeds_Validation_And_Speed_Reference |  |  |  |  | WM_196
TXB-HLC-TC_2325 | 4.1.2.6.9-7 |  | Set FL_Wheel_Speed [Knots] to 0.01 Set FR_Wheel_Speed [Knots] to 0.02 Set RL_Wheel_Speed [Knots] to 0.03 Set RR_Wheel_Speed [Knots] to 0.04 Verify Taxibot moving forward flag is 1 |  | Normal | NOM/NOM | Test Case |  | SSDD-R-23185 |  | demand_management_context\wm_ref\Speed_and_Torque_Direction |  |  |  |  | WM_4
TXB-HLC-TC_2326 | 4.1.2.6.9-8 |  | Set FL_Wheel_Speed [Knots] to 1 Set FR_Wheel_Speed [Knots] to 1 Set RL_Wheel_Speed [Knots] to 1 Set RR_Wheel_Speed [Knots] to 1 Verify Taxibot moving forward flag is 1 |  | Normal | NOM/NOM | Test Case |  | SSDD-R-23185 |  | demand_management_context\wm_ref\Speed_and_Torque_Direction |  |  |  |  | WM_5
TXB-HLC-TC_2327 | 4.1.2.6.9-9 |  | Set FL_Wheel_Speed [Knots] to 50 Set FR_Wheel_Speed [Knots] to -5 Set RL_Wheel_Speed [Knots] to -3 Set RR_Wheel_Speed [Knots] to -2 Verify Taxibot moving forward flag is 1 |  | Normal | NOM/NOM | Test Case |  | SSDD-R-23185 |  | demand_management_context\wm_ref\Speed_and_Torque_Direction |  |  |  |  | WM_6
TXB-HLC-TC_2328 | 4.1.2.6.9-10 |  | Set FL_Wheel_Speed [Knots] to 50 Set FR_Wheel_Speed [Knots] to 50 Set RL_Wheel_Speed [Knots] to 50 Set RR_Wheel_Speed [Knots] to 50 Verify Taxibot moving forward flag is 1 |  | Normal | NOM/MAX | Test Case |  | SSDD-R-23185 |  | demand_management_context\wm_ref\Speed_and_Torque_Direction |  |  |  |  | WM_7
TXB-HLC-TC_2329 | 4.1.2.6.9-11 |  | Set Torque demand for Front-right wheel to 30000 Set Torque demand for Front-left wheel to 30000 Set Torque demand for Rear-right wheel to 30000 Set Torque demand for Rear-left wheel to 30000 Set Taxibot moving forward flag to 1 Verify Taxibot braking flag is 0 Verify Torque Request FLGPOS is 1 |  | Normal | NOM/MAX | Test Case |  | SSDD-R-23187 |  | demand_management_context\wm_ref\Speed_and_Torque_Direction |  |  |  |  | WM_8
TXB-HLC-TC_2330 | 4.1.2.6.9-12 |  | Set Torque demand for Front-right wheel to 8000 Set Torque demand for Front-left wheel to -2000 Set Torque demand for Rear-right wheel to -12000 Set Torque demand for Rear-left wheel to -22000 Set Taxibot moving forward flag to 1 Verify Taxibot braking flag is 1 Verify Torque Request FLGPOS is 0 |  | Normal | NOM/NOM | Test Case |  | SSDD-R-23187 |  | demand_management_context\wm_ref\Speed_and_Torque_Direction |  |  |  |  | WM_9
TXB-HLC-TC_2331 | 4.1.2.6.9-13 |  | Set Torque demand for Front-right wheel to 560.29 Set Torque demand for Front-left wheel to 560.29 Set Torque demand for Rear-right wheel to 840.435 Set Torque demand for Rear-left wheel to 840.435 Set Taxibot moving forward flag to 1 Verify Taxibot braking flag is 0 Verify Torque Request FLGPOS is 1 |  | Normal | NOM/NOM | Test Case |  | SSDD-R-23187 |  | demand_management_context\wm_ref\Speed_and_Torque_Direction |  |  |  |  | WM_10
TXB-HLC-TC_2332 | 4.1.2.6.9-14 |  | Set Torque demand for Front-right wheel to 30000 Set Torque demand for Front-left wheel to 30000 Set Torque demand for Rear-right wheel to 30000 Set Torque demand for Rear-left wheel to 30000 Set Taxibot moving forward flag to 1 Verify Taxibot braking flag is 0 Verify Torque Request FLGPOS is 1 |  | Normal | NOM/MAX | Test Case |  | SSDD-R-23187 |  | demand_management_context\wm_ref\Speed_and_Torque_Direction |  |  |  |  | WM_11
TXB-HLC-TC_2333 | 4.1.2.6.9-15 |  | Set Torque demand for Front-right wheel to -30000 Set Torque demand for Front-left wheel to -30000 Set Torque demand for Rear-right wheel to -30000 Set Torque demand for Rear-left wheel to -30000 Set Taxibot moving forward flag to 1 Verify Taxibot braking flag is 1 Verify Torque Request FLGPOS is 0 |  | Normal | NOM/MIN | Test Case |  | SSDD-R-23187 |  | demand_management_context\wm_ref\Speed_and_Torque_Direction |  |  |  |  | WM_12
TXB-HLC-TC_2334 | 4.1.2.6.9-16 |  | Set Torque demand for Front-right wheel to 0 Set Torque demand for Front-left wheel to 0 Set Torque demand for Rear-right wheel to 0 Set Torque demand for Rear-left wheel to 0 Set Taxibot moving forward flag to 1 Verify Taxibot braking flag is 0 Verify Torque Request FLGPOS is 1 |  | Normal | NOM/NOM | Test Case |  | SSDD-R-23187 |  | demand_management_context\wm_ref\Speed_and_Torque_Direction |  |  |  |  | WM_13
TXB-HLC-TC_2335 | 4.1.2.6.9-17 |  | Set Torque demand for Front-right wheel to 10.3841354210144 Set Torque demand for Front-left wheel to 10.3841354210144 Set Torque demand for Rear-right wheel to 15.5762031315215 Set Torque demand for Rear-left wheel to 15.5762031315215 Set Taxibot moving forward flag to 1 Verify Taxibot braking flag is 0 Verify Torque Request FLGPOS is 1 |  | Normal | NOM/NOM | Test Case |  | SSDD-R-23187 |  | demand_management_context\wm_ref\Speed_and_Torque_Direction |  |  |  |  | WM_14
TXB-HLC-TC_2336 | 4.1.2.6.9-18 |  | Set FL_Wheel_Speed [Knots] to 0.01 Set FR_Wheel_Speed [Knots] to 0.02 Set RL_Wheel_Speed [Knots] to 0.03 Set RR_Wheel_Speed [Knots] to 0.04 Set Taxibot braking flag to 0 Set Taxibot moving forward flag to 1 Verify Taxibot Selected Trustworthy Wheel index is 0 |  | Normal | NOM/NOM | Test Case |  | SSDD-R-23196 SSDD-R-23195 |  | demand_management_context\wm_ref\Speed_Reference_Selection_and_Validity |  |  |  |  | WM_15
TXB-HLC-TC_2337 | 4.1.2.6.9-19 |  | Set FL_Wheel_Speed [Knots] to 0.08 Set FR_Wheel_Speed [Knots] to 0.07 Set RL_Wheel_Speed [Knots] to 0.09 Set RR_Wheel_Speed [Knots] to 0.08 Set Taxibot braking flag to 0 Set Taxibot moving forward flag to 1 Verify Taxibot Selected Trustworthy Wheel index is 1 |  | Normal | NOM/NOM | Test Case |  | SSDD-R-23196 SSDD-R-23195 |  | demand_management_context\wm_ref\Speed_Reference_Selection_and_Validity |  |  |  |  | WM_16
TXB-HLC-TC_2338 | 4.1.2.6.9-20 |  | Set FL_Wheel_Speed [Knots] to 0.08 Set FR_Wheel_Speed [Knots] to 0.07 Set RL_Wheel_Speed [Knots] to 0.09 Set RR_Wheel_Speed [Knots] to 0.08 Set Taxibot braking flag to 1 Set Taxibot moving forward flag to 1 Verify Taxibot Selected Trustworthy Wheel index is 2 |  | Normal | NOM/NOM | Test Case |  | SSDD-R-23196 SSDD-R-23195 |  | demand_management_context\wm_ref\Speed_Reference_Selection_and_Validity |  |  |  |  | WM_17
TXB-HLC-TC_2339 | 4.1.2.6.9-21 |  | Set FL_Wheel_Speed [Knots] to -5 Set FR_Wheel_Speed [Knots] to 50 Set RL_Wheel_Speed [Knots] to -10 Set RR_Wheel_Speed [Knots] to -20 Set Taxibot braking flag to 0 Set Taxibot moving forward flag to 1 Verify Taxibot Selected Trustworthy Wheel index is 3 |  | Normal | NOM/NOM | Test Case |  | SSDD-R-23196 SSDD-R-23195 |  | demand_management_context\wm_ref\Speed_Reference_Selection_and_Validity |  |  |  |  | WM_18
TXB-HLC-TC_2340 | 4.1.2.6.9-22 |  | Set Front left Taxibot wheel speed to 0 Set Front right Taxibot wheel speed to 0 Set Rear left Taxibot wheel speed to 0 Set Rear right Taxibot wheel speed to 0 Set Taxibot Selected Trustworthy Wheel index to 0 Set Front left openloop Ackermann tug wheel steer angle demand to 0 Set Front right openloop Ackermann tug wheel steer angle demand to 0 Set Rear left open-loop Ackermann tug wheel steer angle demand to 0 Set Rear right open-loop Ackermann tug wheel steer angle demand to 0 Verify Front left Taxibot estimated absolute wheel speed is 0 Verify Front right Taxibot estimated absolute wheel speed is 0 Verify Rear left Taxibot estimated absolute wheel speed is 0 Verify Rear right Taxibot estimated absolute wheel speed is 0 |  | Normal | NOM/NOM | Test Case |  | SSDD-R-23199 |  | demand_management_context\wm_ref\Ackermann_Speed_Estimations |  |  |  |  | WM_19
TXB-HLC-TC_2341 | 4.1.2.6.9-23 |  | Set Front left Taxibot wheel speed to 0.0411556 Set Front right Taxibot wheel speed to 0.0463 Set Rear left Taxibot wheel speed to 0.0360111 Set Rear right Taxibot wheel speed to 0.0514445 Set Taxibot Selected Trustworthy Wheel index to 2 Set Front left openloop Ackermann tug wheel steer angle demand to 0 Set Front right openloop Ackermann tug wheel steer angle demand to 0 Set Rear left open-loop Ackermann tug wheel steer angle demand to 0 Set Rear right open-loop Ackermann tug wheel steer angle demand to 0 Verify Front left Taxibot estimated absolute wheel speed is 0.0411556 Verify Front right Taxibot estimated absolute wheel speed is 0.0463 Verify Rear left Taxibot estimated absolute wheel speed is 0.0360111 Verify Rear right Taxibot estimated absolute wheel speed is 0.0514445 |  | Normal | NOM/NOM | Test Case |  | SSDD-R-23199 |  | demand_management_context\wm_ref\Ackermann_Speed_Estimations |  |  |  |  | WM_20
TXB-HLC-TC_2342 | 4.1.2.6.9-24 |  | Set Front left Taxibot wheel speed to 0.1028889 Set Front right Taxibot wheel speed to 0.0977444 Set Rear left Taxibot wheel speed to 0.1028889 Set Rear right Taxibot wheel speed to 0.0977444 Set Taxibot Selected Trustworthy Wheel index to 1 Set Front left openloop Ackermann tug wheel steer angle demand to 0 Set Front right openloop Ackermann tug wheel steer angle demand to 0 Set Rear left open-loop Ackermann tug wheel steer angle demand to 0 Set Rear right open-loop Ackermann tug wheel steer angle demand to 0 Verify Front left Taxibot estimated absolute wheel speed is 0.1028889 Verify Front right Taxibot estimated absolute wheel speed is 0.0977444 Verify Rear left Taxibot estimated absolute wheel speed is 0.1028889 Verify Rear right Taxibot estimated absolute wheel speed is 0.0977444 |  | Normal | NOM/NOM | Test Case |  | SSDD-R-23199 |  | demand_management_context\wm_ref\Ackermann_Speed_Estimations |  |  |  |  | WM_21
TXB-HLC-TC_2343 | 4.1.2.6.9-25 |  | Set Front left Taxibot wheel speed to 0.5144445 Set Front right Taxibot wheel speed to 1.028889 Set Rear left Taxibot wheel speed to 0.5144445 Set Rear right Taxibot wheel speed to 1.028889 Set Taxibot Selected Trustworthy Wheel index to 1 Set Front left openloop Ackermann tug wheel steer angle demand to 0.3490658 Set Front right openloop Ackermann tug wheel steer angle demand to 0.2094395 Set Rear left open-loop Ackermann tug wheel steer angle demand to 0.1745329 Set Rear right open-loop Ackermann tug wheel steer angle demand to 0.3839724 Verify Front left Taxibot estimated absolute wheel speed is 0.9933566 Verify Front right Taxibot estimated absolute wheel speed is 1.028889 Verify Rear left Taxibot estimated absolute wheel speed is 0.9808894 Verify Rear right Taxibot estimated absolute wheel speed is 1.016858 |  | Normal | NOM/NOM | Test Case |  | SSDD-R-23199 |  | demand_management_context\wm_ref\Ackermann_Speed_Estimations |  |  |  |  | WM_22
TXB-HLC-TC_2344 | 4.1.2.6.9-26 |  | Set Front left Taxibot wheel speed to 0.5144445 Set Front right Taxibot wheel speed to 1.028889 Set Rear left Taxibot wheel speed to 1.543333 Set Rear right Taxibot wheel speed to 2.057778 Set Taxibot Selected Trustworthy Wheel index to 3 Set Front left openloop Ackermann tug wheel steer angle demand to 0.418879 Set Front right openloop Ackermann tug wheel steer angle demand to 0.2792527 Set Rear left open-loop Ackermann tug wheel steer angle demand to 0.2443461 Set Rear right open-loop Ackermann tug wheel steer angle demand to 0.4537856 Verify Front left Taxibot estimated absolute wheel speed is 2.097188 Verify Front right Taxibot estimated absolute wheel speed is 2.276299 Verify Rear left Taxibot estimated absolute wheel speed is 1.857717 Verify Rear right Taxibot estimated absolute wheel speed is 2.057778 |  | Normal | NOM/NOM | Test Case |  | SSDD-R-23199 |  | demand_management_context\wm_ref\Ackermann_Speed_Estimations |  |  |  |  | WM_23
TXB-HLC-TC_2345 | 4.1.2.6.9-27 |  | Set Front left Taxibot wheel speed to 1.543333 Set Front right Taxibot wheel speed to 2.057778 Set Rear left Taxibot wheel speed to 0.5144445 Set Rear right Taxibot wheel speed to 1.028889 Set Taxibot Selected Trustworthy Wheel index to 2 Set Front left openloop Ackermann tug wheel steer angle demand to 0.5585054 Set Front right openloop Ackermann tug wheel steer angle demand to 0.418879 Set Rear left open-loop Ackermann tug wheel steer angle demand to 0.3839724 Set Rear right open-loop Ackermann tug wheel steer angle demand to 0.5934119 Verify Front left Taxibot estimated absolute wheel speed is 0.5548678 Verify Front right Taxibot estimated absolute wheel speed is 0.5967917 Verify Rear left Taxibot estimated absolute wheel speed is 0.5144445 Verify Rear right Taxibot estimated absolute wheel speed is 0.559406 |  | Normal | NOM/NOM | Test Case |  | SSDD-R-23199 |  | demand_management_context\wm_ref\Ackermann_Speed_Estimations |  |  |  |  | WM_24
TXB-HLC-TC_2346 | 4.1.2.6.9-28 |  | Set Front left Taxibot wheel speed to 1.028889 Set Front right Taxibot wheel speed to 1.543333 Set Rear left Taxibot wheel speed to 2.057778 Set Rear right Taxibot wheel speed to 0.5144445 Set Taxibot Selected Trustworthy Wheel index to 3 Set Front left openloop Ackermann tug wheel steer angle demand to 0.6283185 Set Front right openloop Ackermann tug wheel steer angle demand to 0.4886922 Set Rear left open-loop Ackermann tug wheel steer angle demand to 0.4537856 Set Rear right open-loop Ackermann tug wheel steer angle demand to 0.6632251 Verify Front left Taxibot estimated absolute wheel speed is 0.5687517 Verify Front right Taxibot estimated absolute wheel speed is 0.6175814 Verify Rear left Taxibot estimated absolute wheel speed is 0.45467 Verify Rear right Taxibot estimated absolute wheel speed is 0.5144445 |  | Normal | NOM/NOM | Test Case |  | SSDD-R-23199 |  | demand_management_context\wm_ref\Ackermann_Speed_Estimations |  |  |  |  | WM_25
TXB-HLC-TC_2347 | 4.1.2.6.9-29 |  | Set Front left Taxibot wheel speed to 25.72222 Set Front right Taxibot wheel speed to 25.72222 Set Rear left Taxibot wheel speed to 25.72222 Set Rear right Taxibot wheel speed to 25.72222 Set Taxibot Selected Trustworthy Wheel index to 0 Set Front left openloop Ackermann tug wheel steer angle demand to 1.570622 Set Front right openloop Ackermann tug wheel steer angle demand to 1.570622 Set Rear left open-loop Ackermann tug wheel steer angle demand to 1.570622 Set Rear right open-loop Ackermann tug wheel steer angle demand to 1.570622 Verify Front left Taxibot estimated absolute wheel speed is 25.72222 Verify Front right Taxibot estimated absolute wheel speed is 26.09181 Verify Rear left Taxibot estimated absolute wheel speed is 17.4852 Verify Rear right Taxibot estimated absolute wheel speed is 18.02529 |  | Normal | NOM/MAX | Test Case |  | SSDD-R-23199 |  | demand_management_context\wm_ref\Ackermann_Speed_Estimations |  |  |  |  | WM_26
TXB-HLC-TC_2348 | 4.1.2.6.9-30 |  | Set Front left Taxibot wheel speed to 25.72222 Set Front right Taxibot wheel speed to 25.72222 Set Rear left Taxibot wheel speed to 25.72222 Set Rear right Taxibot wheel speed to 25.72222 Set Taxibot Selected Trustworthy Wheel index to 0 Set Front left openloop Ackermann tug wheel steer angle demand to 1.570796 Set Front right openloop Ackermann tug wheel steer angle demand to 1.570796 Set Rear left open-loop Ackermann tug wheel steer angle demand to 1.570796 Set Rear right open-loop Ackermann tug wheel steer angle demand to 1.570796 Verify Front left Taxibot estimated absolute wheel speed is 25.72222 Verify Front right Taxibot estimated absolute wheel speed is 26.09113 Verify Rear left Taxibot estimated absolute wheel speed is 4.495645 Verify Rear right Taxibot estimated absolute wheel speed is 18.02431 |  | Normal | NOM/NOM | Test Case |  | SSDD-R-23199 |  | demand_management_context\wm_ref\Ackermann_Speed_Estimations |  |  |  |  | WM_27
TXB-HLC-TC_2349 | 4.1.2.6.9-31 |  | Set Front left Taxibot wheel speed to 25.72222 Set Front right Taxibot wheel speed to 25.72222 Set Rear left Taxibot wheel speed to 25.72222 Set Rear right Taxibot wheel speed to 25.72222 Set Taxibot Selected Trustworthy Wheel index to 0 Set Front left openloop Ackermann tug wheel steer angle demand to 1.745329 Set Front right openloop Ackermann tug wheel steer angle demand to 1.745329 Set Rear left open-loop Ackermann tug wheel steer angle demand to 1.745329 Set Rear right open-loop Ackermann tug wheel steer angle demand to 1.745329 Verify Front left Taxibot estimated absolute wheel speed is 25.72222 Verify Front right Taxibot estimated absolute wheel speed is 25.69475 Verify Rear left Taxibot estimated absolute wheel speed is 4.427346 Verify Rear right Taxibot estimated absolute wheel speed is 17.75048 |  | Normal | NOM/MIN | Test Case |  | SSDD-R-23199 |  | demand_management_context\wm_ref\Ackermann_Speed_Estimations |  |  |  |  | WM_28
TXB-HLC-TC_2350 | 4.1.2.6.9-32 |  | Set Front left Taxibot wheel speed to 1.028889 Set Front right Taxibot wheel speed to 1.543333 Set Rear left Taxibot wheel speed to 2.057778 Set Rear right Taxibot wheel speed to 0.5144445 Set Taxibot Selected Trustworthy Wheel index to 0 Set Front left openloop Ackermann tug wheel steer angle demand to 0.8377581 Set Front right openloop Ackermann tug wheel steer angle demand to 0.5585054 Set Rear left open-loop Ackermann tug wheel steer angle demand to 0.6457718 Set Rear right open-loop Ackermann tug wheel steer angle demand to 0.6981317 Verify Front left Taxibot estimated absolute wheel speed is 1.028889 Verify Front right Taxibot estimated absolute wheel speed is 1.120011 Verify Rear left Taxibot estimated absolute wheel speed is 0.8626453 Verify Rear right Taxibot estimated absolute wheel speed is 0.9695202 |  | Normal | NOM/NOM | Test Case |  | SSDD-R-23199 |  | demand_management_context\wm_ref\Ackermann_Speed_Estimations |  |  |  |  | WM_29
TXB-HLC-TC_2351 | 4.1.2.6.9-33 |  | Set Front left Taxibot wheel speed to 5.144445 Set Front right Taxibot wheel speed to 10.28889 Set Rear left Taxibot wheel speed to 15.43333 Set Rear right Taxibot wheel speed to 20.57778 Set Taxibot Selected Trustworthy Wheel index to 0 Set Front left openloop Ackermann tug wheel steer angle demand to 0.2443461 Set Front right openloop Ackermann tug wheel steer angle demand to 0.5934119 Set Rear left open-loop Ackermann tug wheel steer angle demand to 0.6981317 Set Rear right open-loop Ackermann tug wheel steer angle demand to 0.8726646 Verify Front left Taxibot estimated absolute wheel speed is 5.144445 Verify Front right Taxibot estimated absolute wheel speed is 5.349919 Verify Rear left Taxibot estimated absolute wheel speed is 5.062825 Verify Rear right Taxibot estimated absolute wheel speed is 5.271482 |  | Normal | NOM/NOM | Test Case |  | SSDD-R-23199 |  | demand_management_context\wm_ref\Ackermann_Speed_Estimations |  |  |  |  | WM_30
TXB-HLC-TC_2352 | 4.1.2.6.9-34 |  | Set Front left Taxibot wheel speed to 20.57778 Set Front right Taxibot wheel speed to 5.144445 Set Rear left Taxibot wheel speed to 10.28889 Set Rear right Taxibot wheel speed to 15.43333 Set Taxibot Selected Trustworthy Wheel index to 1 Set Front left openloop Ackermann tug wheel steer angle demand to 0.8726646 Set Front right openloop Ackermann tug wheel steer angle demand to 0.8726646 Set Rear left open-loop Ackermann tug wheel steer angle demand to 0.8726646 Set Rear right open-loop Ackermann tug wheel steer angle demand to 0.8726646 Verify Front left Taxibot estimated absolute wheel speed is 4.741774 Verify Front right Taxibot estimated absolute wheel speed is 5.144445 Verify Rear left Taxibot estimated absolute wheel speed is 3.759131 Verify Rear right Taxibot estimated absolute wheel speed is 4.255816 |  | Normal | NOM/NOM | Test Case |  | SSDD-R-23199 |  | demand_management_context\wm_ref\Ackermann_Speed_Estimations |  |  |  |  | WM_31
TXB-HLC-TC_2353 | 4.1.2.6.9-35 |  | Set Front left Taxibot wheel speed to 15.43333 Set Front right Taxibot wheel speed to 20.57778 Set Rear left Taxibot wheel speed to 5.144445 Set Rear right Taxibot wheel speed to 10.28889 Set Taxibot Selected Trustworthy Wheel index to 2 Set Front left openloop Ackermann tug wheel steer angle demand to 0.8377581 Set Front right openloop Ackermann tug wheel steer angle demand to 0.8028514 Set Rear left open-loop Ackermann tug wheel steer angle demand to 0.7853982 Set Rear right open-loop Ackermann tug wheel steer angle demand to 0.7679449 Verify Front left Taxibot estimated absolute wheel speed is 6.470439 Verify Front right Taxibot estimated absolute wheel speed is 7.022105 Verify Rear left Taxibot estimated absolute wheel speed is 5.144445 Verify Rear right Taxibot estimated absolute wheel speed is 5.823117 |  | Normal | NOM/NOM | Test Case |  | SSDD-R-23199 |  | demand_management_context\wm_ref\Ackermann_Speed_Estimations |  |  |  |  | WM_32
TXB-HLC-TC_2354 | 4.1.2.6.9-36 |  | Set Front left Taxibot wheel speed to 10.28889 Set Front right Taxibot wheel speed to 15.43333 Set Rear left Taxibot wheel speed to 20.57778 Set Rear right Taxibot wheel speed to 5.144445 Set Taxibot Selected Trustworthy Wheel index to 3 Set Front left openloop Ackermann tug wheel steer angle demand to 0.8028514 Set Front right openloop Ackermann tug wheel steer angle demand to 0.7330383 Set Rear left open-loop Ackermann tug wheel steer angle demand to 0.6981317 Set Rear right open-loop Ackermann tug wheel steer angle demand to 0.6632251 Verify Front left Taxibot estimated absolute wheel speed is 5.687518 Verify Front right Taxibot estimated absolute wheel speed is 6.175814 Verify Rear left Taxibot estimated absolute wheel speed is 4.5467 Verify Rear right Taxibot estimated absolute wheel speed is 5.144445 |  | Normal | NOM/NOM | Test Case |  | SSDD-R-23199 |  | demand_management_context\wm_ref\Ackermann_Speed_Estimations |  |  |  |  | WM_33
TXB-HLC-TC_2355 | 4.1.2.6.9-37 |  | Set Front-left wheel open-loop Ackermann steering demand to 0 Set Front-right wheel open-loop Ackermann steering demand to 0 Set Right-left wheel open-loop Ackermann steering demand to 0 Set Right-right wheel open-loop Ackermann steering demand to 0 Set Front left Taxibot wheel speed to 0 Set Front right Taxibot wheel speed to 0 Set Rear left Taxibot wheel speed to 0 Set Rear right Taxibot wheel speed to 0 Set Taxibot Selected Trustworthy Wheel index to 0 Verify Front left openloop Ackermann tug wheel steer angle demand is 0 Verify Front right openloop Ackermann tug wheel steer angle demand is 0 Verify Rear left open-loop Ackermann tug wheel steer angle demand is 0 Verify Rear right open-loop Ackermann tug wheel steer angle demand is 0 Verify Selected wheel's axle to MLG distance is 16.24 Verify Front left Taxibot estimated absolute wheel speed is 0 Verify Front right Taxibot estimated absolute wheel speed is 0 Verify Rear left Taxibot estimated absolute wheel speed is 0 Verify Rear right Taxibot estimated absolute wheel speed is 0 |  | Normal | NOM/NOM | Test Case |  | SSDD-R-23200 |  | demand_management_context\wm_ref\Ackermann_Speed_Estimations |  |  |  |  | WM_34
TXB-HLC-TC_2356 | 4.1.2.6.9-38 |  | Set Front-left wheel open-loop Ackermann steering demand to 0 Set Front-right wheel open-loop Ackermann steering demand to 0 Set Right-left wheel open-loop Ackermann steering demand to 0 Set Right-right wheel open-loop Ackermann steering demand to 0 Set Front left Taxibot wheel speed to 0.0411556 Set Front right Taxibot wheel speed to 0.0463 Set Rear left Taxibot wheel speed to 0.0360111 Set Rear right Taxibot wheel speed to 0.0514445 Set Taxibot Selected Trustworthy Wheel index to 2 Verify Front left openloop Ackermann tug wheel steer angle demand is 0 Verify Front right openloop Ackermann tug wheel steer angle demand is 0 Verify Rear left open-loop Ackermann tug wheel steer angle demand is 0 Verify Rear right open-loop Ackermann tug wheel steer angle demand is 0 Verify Selected wheel's axle to MLG distance is 11.04 Verify Front left Taxibot estimated absolute wheel speed is 0.0411556 Verify Front right Taxibot estimated absolute wheel speed is 0.0463 Verify Rear left Taxibot estimated absolute wheel speed is 0.0360111 Verify Rear right Taxibot estimated absolute wheel speed is 0.0514445 |  | Normal | NOM/NOM | Test Case |  | SSDD-R-23200 |  | demand_management_context\wm_ref\Ackermann_Speed_Estimations |  |  |  |  | WM_35
TXB-HLC-TC_2357 | 4.1.2.6.9-39 |  | Set Front-left wheel open-loop Ackermann steering demand to 0 Set Front-right wheel open-loop Ackermann steering demand to 0 Set Right-left wheel open-loop Ackermann steering demand to 0 Set Right-right wheel open-loop Ackermann steering demand to 0 Set Front left Taxibot wheel speed to 0.1028889 Set Front right Taxibot wheel speed to 0.0977444 Set Rear left Taxibot wheel speed to 0.1028889 Set Rear right Taxibot wheel speed to 0.0977444 Set Taxibot Selected Trustworthy Wheel index to 1 Verify Front left openloop Ackermann tug wheel steer angle demand is 0 Verify Front right openloop Ackermann tug wheel steer angle demand is 0 Verify Rear left open-loop Ackermann tug wheel steer angle demand is 0 Verify Rear right open-loop Ackermann tug wheel steer angle demand is 0 Verify Selected wheel's axle to MLG distance is 16.24 Verify Front left Taxibot estimated absolute wheel speed is 0.1028889 Verify Front right Taxibot estimated absolute wheel speed is 0.0977444 Verify Rear left Taxibot estimated absolute wheel speed is 0.1028889 Verify Rear right Taxibot estimated absolute wheel speed is 0.0977444 |  | Normal | NOM/NOM | Test Case |  | SSDD-R-23200 |  | demand_management_context\wm_ref\Ackermann_Speed_Estimations |  |  |  |  | WM_36
TXB-HLC-TC_2358 | 4.1.2.6.9-40 |  | Set Front-left wheel open-loop Ackermann steering demand to 9 Set Front-right wheel open-loop Ackermann steering demand to 10 Set Right-left wheel open-loop Ackermann steering demand to 11 Set Right-right wheel open-loop Ackermann steering demand to 12 Set Front left Taxibot wheel speed to 2.572222 Set Front right Taxibot wheel speed to 2.057778 Set Rear left Taxibot wheel speed to 1.543333 Set Rear right Taxibot wheel speed to 1.028889 Set Taxibot Selected Trustworthy Wheel index to 0 Verify Front left openloop Ackermann tug wheel steer angle demand is 0.1570796 Verify Front right openloop Ackermann tug wheel steer angle demand is 0.1745329 Verify Rear left open-loop Ackermann tug wheel steer angle demand is 0.1919862 Verify Rear right open-loop Ackermann tug wheel steer angle demand is 0.2094395 Verify Selected wheel's axle to MLG distance is 16.24 Verify Front left Taxibot estimated absolute wheel speed is 2.572222 Verify Front right Taxibot estimated absolute wheel speed is 2.639788 Verify Rear left Taxibot estimated absolute wheel speed is 2.555238 Verify Rear right Taxibot estimated absolute wheel speed is 2.62324 |  | Normal | NOM/NOM | Test Case |  | SSDD-R-23200 |  | demand_management_context\wm_ref\Ackermann_Speed_Estimations |  |  |  |  | WM_37
TXB-HLC-TC_2359 | 4.1.2.6.9-41 |  | Set Front-left wheel open-loop Ackermann steering demand to 20 Set Front-right wheel open-loop Ackermann steering demand to 12 Set Right-left wheel open-loop Ackermann steering demand to 10 Set Right-right wheel open-loop Ackermann steering demand to 22 Set Front left Taxibot wheel speed to 0.5144445 Set Front right Taxibot wheel speed to 1.028889 Set Rear left Taxibot wheel speed to 0.5144445 Set Rear right Taxibot wheel speed to 1.028889 Set Taxibot Selected Trustworthy Wheel index to 1 Verify Front left openloop Ackermann tug wheel steer angle demand is 0.3490658 Verify Front right openloop Ackermann tug wheel steer angle demand is 0.2094395 Verify Rear left open-loop Ackermann tug wheel steer angle demand is 0.1745329 Verify Rear right open-loop Ackermann tug wheel steer angle demand is 0.3839724 Verify Selected wheel's axle to MLG distance is 16.24 Verify Front left Taxibot estimated absolute wheel speed is 0.9933566 Verify Front right Taxibot estimated absolute wheel speed is 1.028889 Verify Rear left Taxibot estimated absolute wheel speed is 0.9808894 Verify Rear right Taxibot estimated absolute wheel speed is 1.016858 |  | Normal | NOM/NOM | Test Case |  | SSDD-R-23200 |  | demand_management_context\wm_ref\Ackermann_Speed_Estimations |  |  |  |  | WM_38
TXB-HLC-TC_2360 | 4.1.2.6.9-42 |  | Set Front-left wheel open-loop Ackermann steering demand to 24 Set Front-right wheel open-loop Ackermann steering demand to 16 Set Right-left wheel open-loop Ackermann steering demand to 14 Set Right-right wheel open-loop Ackermann steering demand to 26 Set Front left Taxibot wheel speed to 0.5144445 Set Front right Taxibot wheel speed to 1.028889 Set Rear left Taxibot wheel speed to 1.543333 Set Rear right Taxibot wheel speed to 2.057778 Set Taxibot Selected Trustworthy Wheel index to 3 Verify Front left openloop Ackermann tug wheel steer angle demand is 0.418879 Verify Front right openloop Ackermann tug wheel steer angle demand is 0.2792527 Verify Rear left open-loop Ackermann tug wheel steer angle demand is 0.2443461 Verify Rear right open-loop Ackermann tug wheel steer angle demand is 0.4537856 Verify Selected wheel's axle to MLG distance is 11.04 Verify Front left Taxibot estimated absolute wheel speed is 2.097188 Verify Front right Taxibot estimated absolute wheel speed is 2.276299 Verify Rear left Taxibot estimated absolute wheel speed is 1.857717 Verify Rear right Taxibot estimated absolute wheel speed is 2.057778 |  | Normal | NOM/NOM | Test Case |  | SSDD-R-23200 |  | demand_management_context\wm_ref\Ackermann_Speed_Estimations |  |  |  |  | WM_39
TXB-HLC-TC_2361 | 4.1.2.6.9-43 |  | Set Front-left wheel open-loop Ackermann steering demand to 28 Set Front-right wheel open-loop Ackermann steering demand to 20 Set Right-left wheel open-loop Ackermann steering demand to 18 Set Right-right wheel open-loop Ackermann steering demand to 30 Set Front left Taxibot wheel speed to 2.057778 Set Front right Taxibot wheel speed to 0.5144445 Set Rear left Taxibot wheel speed to 1.028889 Set Rear right Taxibot wheel speed to 1.543333 Set Taxibot Selected Trustworthy Wheel index to 1 Verify Front left openloop Ackermann tug wheel steer angle demand is 0.4886922 Verify Front right openloop Ackermann tug wheel steer angle demand is 0.3490658 Verify Rear left open-loop Ackermann tug wheel steer angle demand is 0.3141593 Verify Rear right open-loop Ackermann tug wheel steer angle demand is 0.5235988 Verify Selected wheel's axle to MLG distance is 16.24 Verify Front left Taxibot estimated absolute wheel speed is 0.4864524 Verify Front right Taxibot estimated absolute wheel speed is 0.5144445 Verify Rear left Taxibot estimated absolute wheel speed is 0.4690249 Verify Rear right Taxibot estimated absolute wheel speed is 0.4979975 |  | Normal | NOM/NOM | Test Case |  | SSDD-R-23200 |  | demand_management_context\wm_ref\Ackermann_Speed_Estimations |  |  |  |  | WM_40
TXB-HLC-TC_2362 | 4.1.2.6.9-44 |  | Set Front-left wheel open-loop Ackermann steering demand to 32 Set Front-right wheel open-loop Ackermann steering demand to 24 Set Right-left wheel open-loop Ackermann steering demand to 22 Set Right-right wheel open-loop Ackermann steering demand to 34 Set Front left Taxibot wheel speed to 1.543333 Set Front right Taxibot wheel speed to 2.057778 Set Rear left Taxibot wheel speed to 0.5144445 Set Rear right Taxibot wheel speed to 1.028889 Set Taxibot Selected Trustworthy Wheel index to 2 Verify Front left openloop Ackermann tug wheel steer angle demand is 0.5585054 Verify Front right openloop Ackermann tug wheel steer angle demand is 0.418879 Verify Rear left open-loop Ackermann tug wheel steer angle demand is 0.3839724 Verify Rear right open-loop Ackermann tug wheel steer angle demand is 0.5934119 Verify Selected wheel's axle to MLG distance is 11.04 Verify Front left Taxibot estimated absolute wheel speed is 0.5548678 Verify Front right Taxibot estimated absolute wheel speed is 0.5967917 Verify Rear left Taxibot estimated absolute wheel speed is 0.5144445 Verify Rear right Taxibot estimated absolute wheel speed is 0.559406 |  | Normal | NOM/NOM | Test Case |  | SSDD-R-23200 |  | demand_management_context\wm_ref\Ackermann_Speed_Estimations |  |  |  |  | WM_41
TXB-HLC-TC_9626 | 4.1.2.6.9-45 |  | Set Front-left wheel open-loop Ackermann steering demand to 36 Set Front-right wheel open-loop Ackermann steering demand to 28 Set Right-left wheel open-loop Ackermann steering demand to 26 Set Right-right wheel open-loop Ackermann steering demand to 38 Set Front left Taxibot wheel speed to 1.028889 Set Front right Taxibot wheel speed to 1.543333 Set Rear left Taxibot wheel speed to 2.057778 Set Rear right Taxibot wheel speed to 0.5144445 Set Taxibot Selected Trustworthy Wheel index to 3 Verify Front left openloop Ackermann tug wheel steer angle demand is 0.6283185 Verify Front right openloop Ackermann tug wheel steer angle demand is 0.4886922 Verify Rear left open-loop Ackermann tug wheel steer angle demand is 0.4537856 Verify Rear right open-loop Ackermann tug wheel steer angle demand is 0.6632251 Verify Selected wheel's axle to MLG distance is 11.04 Verify Front left Taxibot estimated absolute wheel speed is 0.5687517 Verify Front right Taxibot estimated absolute wheel speed is 0.6175814 Verify Rear left Taxibot estimated absolute wheel speed is 0.45467 Verify Rear right Taxibot estimated absolute wheel speed is 0.5144445 |  | Normal | NOM/NOM | Test Case |  | SSDD-R-23200 |  | demand_management_context\wm_ref\Ackermann_Speed_Estimations |  |  |  |  | WM_42
TXB-HLC-TC_9627 | 4.1.2.6.9-46 |  | Set Front-left wheel open-loop Ackermann steering demand to 89.99 Set Front-right wheel open-loop Ackermann steering demand to 89.99 Set Right-left wheel open-loop Ackermann steering demand to 89.99 Set Right-right wheel open-loop Ackermann steering demand to 89.99 Set Front left Taxibot wheel speed to 25.72222 Set Front right Taxibot wheel speed to 25.72222 Set Rear left Taxibot wheel speed to 25.72222 Set Rear right Taxibot wheel speed to 25.72222 Set Taxibot Selected Trustworthy Wheel index to 0 Verify Front left openloop Ackermann tug wheel steer angle demand is 1.570622 Verify Front right openloop Ackermann tug wheel steer angle demand is 1.570622 Verify Rear left open-loop Ackermann tug wheel steer angle demand is 1.570622 Verify Rear right open-loop Ackermann tug wheel steer angle demand is 1.570622 Verify Selected wheel's axle to MLG distance is 16.24 Verify Front left Taxibot estimated absolute wheel speed is 25.72222 Verify Front right Taxibot estimated absolute wheel speed is 26.09181 Verify Rear left Taxibot estimated absolute wheel speed is 17.4852 Verify Rear right Taxibot estimated absolute wheel speed is 18.02529 |  | Normal | NOM/MAX | Test Case |  | SSDD-R-23200 |  | demand_management_context\wm_ref\Ackermann_Speed_Estimations |  |  |  |  | WM_43
TXB-HLC-TC_9628 | 4.1.2.6.9-47 |  | Set Front-left wheel open-loop Ackermann steering demand to 89.99 Set Front-right wheel open-loop Ackermann steering demand to 89.99 Set Right-left wheel open-loop Ackermann steering demand to 89.99 Set Right-right wheel open-loop Ackermann steering demand to 89.99 Set Front left Taxibot wheel speed to 25.72222 Set Front right Taxibot wheel speed to 25.72222 Set Rear left Taxibot wheel speed to 25.72222 Set Rear right Taxibot wheel speed to 25.72222 Set Taxibot Selected Trustworthy Wheel index to 0 Verify Front left openloop Ackermann tug wheel steer angle demand is 1.570622 Verify Front right openloop Ackermann tug wheel steer angle demand is 1.570622 Verify Rear left open-loop Ackermann tug wheel steer angle demand is 1.570622 Verify Rear right open-loop Ackermann tug wheel steer angle demand is 1.570622 Verify Selected wheel's axle to MLG distance is 16.24 Verify Front left Taxibot estimated absolute wheel speed is 25.72222 Verify Front right Taxibot estimated absolute wheel speed is 26.09181 Verify Rear left Taxibot estimated absolute wheel speed is 17.4852 Verify Rear right Taxibot estimated absolute wheel speed is 18.02529 |  | Normal | NOM/MAX | Test Case |  | SSDD-R-23200 |  | demand_management_context\wm_ref\Ackermann_Speed_Estimations |  |  |  |  | WM_44
TXB-HLC-TC_9629 | 4.1.2.6.9-48 |  | Set Front-left wheel open-loop Ackermann steering demand to 90 Set Front-right wheel open-loop Ackermann steering demand to 90 Set Right-left wheel open-loop Ackermann steering demand to 90 Set Right-right wheel open-loop Ackermann steering demand to 90 Set Front left Taxibot wheel speed to 25.72222 Set Front right Taxibot wheel speed to 25.72222 Set Rear left Taxibot wheel speed to 25.72222 Set Rear right Taxibot wheel speed to 25.72222 Set Taxibot Selected Trustworthy Wheel index to 0 Verify Front left openloop Ackermann tug wheel steer angle demand is 1.570796 Verify Front right openloop Ackermann tug wheel steer angle demand is 1.570796 Verify Rear left open-loop Ackermann tug wheel steer angle demand is 1.570796 Verify Rear right open-loop Ackermann tug wheel steer angle demand is 1.570796 Verify Selected wheel's axle to MLG distance is 16.24 Verify Front left Taxibot estimated absolute wheel speed is 25.72222 Verify Front right Taxibot estimated absolute wheel speed is 26.09113 Verify Rear left Taxibot estimated absolute wheel speed is 4.495645 Verify Rear right Taxibot estimated absolute wheel speed is 18.02431 |  | Normal | NOM/NOM | Test Case |  | SSDD-R-23200 |  | demand_management_context\wm_ref\Ackermann_Speed_Estimations |  |  |  |  | WM_45
TXB-HLC-TC_9630 | 4.1.2.6.9-49 |  | Set Front-left wheel open-loop Ackermann steering demand to 100 Set Front-right wheel open-loop Ackermann steering demand to 100 Set Right-left wheel open-loop Ackermann steering demand to 100 Set Right-right wheel open-loop Ackermann steering demand to 100 Set Front left Taxibot wheel speed to 25.72222 Set Front right Taxibot wheel speed to 25.72222 Set Rear left Taxibot wheel speed to 25.72222 Set Rear right Taxibot wheel speed to 25.72222 Set Taxibot Selected Trustworthy Wheel index to 0 Verify Front left openloop Ackermann tug wheel steer angle demand is 1.745329 Verify Front right openloop Ackermann tug wheel steer angle demand is 1.745329 Verify Rear left open-loop Ackermann tug wheel steer angle demand is 1.745329 Verify Rear right open-loop Ackermann tug wheel steer angle demand is 1.745329 Verify Selected wheel's axle to MLG distance is 16.24 Verify Front left Taxibot estimated absolute wheel speed is 25.72222 Verify Front right Taxibot estimated absolute wheel speed is 25.69475 Verify Rear left Taxibot estimated absolute wheel speed is 4.427346 Verify Rear right Taxibot estimated absolute wheel speed is 17.75048 |  | Normal | NOM/MIN | Test Case |  | SSDD-R-23200 |  | demand_management_context\wm_ref\Ackermann_Speed_Estimations |  |  |  |  | WM_46
TXB-HLC-TC_9631 | 4.1.2.6.9-50 |  | Set Front-left wheel open-loop Ackermann steering demand to 48 Set Front-right wheel open-loop Ackermann steering demand to 32 Set Right-left wheel open-loop Ackermann steering demand to 37 Set Right-right wheel open-loop Ackermann steering demand to 40 Set Front left Taxibot wheel speed to 1.028889 Set Front right Taxibot wheel speed to 1.543333 Set Rear left Taxibot wheel speed to 2.057778 Set Rear right Taxibot wheel speed to 0.5144445 Set Taxibot Selected Trustworthy Wheel index to 0 Verify Front left openloop Ackermann tug wheel steer angle demand is 0.8377581 Verify Front right openloop Ackermann tug wheel steer angle demand is 0.5585054 Verify Rear left open-loop Ackermann tug wheel steer angle demand is 0.6457718 Verify Rear right open-loop Ackermann tug wheel steer angle demand is 0.6981317 Verify Selected wheel's axle to MLG distance is 16.24 Verify Front left Taxibot estimated absolute wheel speed is 1.028889 Verify Front right Taxibot estimated absolute wheel speed is 1.120011 Verify Rear left Taxibot estimated absolute wheel speed is 0.8626453 Verify Rear right Taxibot estimated absolute wheel speed is 0.9695202 |  | Normal | NOM/NOM | Test Case |  | SSDD-R-23200 |  | demand_management_context\wm_ref\Ackermann_Speed_Estimations |  |  |  |  | WM_47
TXB-HLC-TC_9632 | 4.1.2.6.9-51 |  | Set Front-left wheel open-loop Ackermann steering demand to 14 Set Front-right wheel open-loop Ackermann steering demand to 34 Set Right-left wheel open-loop Ackermann steering demand to 40 Set Right-right wheel open-loop Ackermann steering demand to 50 Set Front left Taxibot wheel speed to 5.144445 Set Front right Taxibot wheel speed to 10.28889 Set Rear left Taxibot wheel speed to 15.43333 Set Rear right Taxibot wheel speed to 20.57778 Set Taxibot Selected Trustworthy Wheel index to 0 Verify Front left openloop Ackermann tug wheel steer angle demand is 0.2443461 Verify Front right openloop Ackermann tug wheel steer angle demand is 0.5934119 Verify Rear left open-loop Ackermann tug wheel steer angle demand is 0.6981317 Verify Rear right open-loop Ackermann tug wheel steer angle demand is 0.8726646 Verify Selected wheel's axle to MLG distance is 16.24 Verify Front left Taxibot estimated absolute wheel speed is 5.144445 Verify Front right Taxibot estimated absolute wheel speed is 5.349919 Verify Rear left Taxibot estimated absolute wheel speed is 5.062825 Verify Rear right Taxibot estimated absolute wheel speed is 5.271482 |  | Normal | NOM/NOM | Test Case |  | SSDD-R-23200 |  | demand_management_context\wm_ref\Ackermann_Speed_Estimations |  |  |  |  | WM_48
TXB-HLC-TC_9633 | 4.1.2.6.9-52 |  | Set Front-left wheel open-loop Ackermann steering demand to 50 Set Front-right wheel open-loop Ackermann steering demand to 50 Set Right-left wheel open-loop Ackermann steering demand to 50 Set Right-right wheel open-loop Ackermann steering demand to 50 Set Front left Taxibot wheel speed to 20.57778 Set Front right Taxibot wheel speed to 5.144445 Set Rear left Taxibot wheel speed to 10.28889 Set Rear right Taxibot wheel speed to 15.43333 Set Taxibot Selected Trustworthy Wheel index to 1 Verify Front left openloop Ackermann tug wheel steer angle demand is 0.8726646 Verify Front right openloop Ackermann tug wheel steer angle demand is 0.8726646 Verify Rear left open-loop Ackermann tug wheel steer angle demand is 0.8726646 Verify Rear right open-loop Ackermann tug wheel steer angle demand is 0.8726646 Verify Selected wheel's axle to MLG distance is 16.24 Verify Front left Taxibot estimated absolute wheel speed is 4.741774 Verify Front right Taxibot estimated absolute wheel speed is 5.144445 Verify Rear left Taxibot estimated absolute wheel speed is 3.759131 Verify Rear right Taxibot estimated absolute wheel speed is 4.255816 |  | Normal | NOM/NOM | Test Case |  | SSDD-R-23200 |  | demand_management_context\wm_ref\Ackermann_Speed_Estimations |  |  |  |  | WM_49
TXB-HLC-TC_9634 | 4.1.2.6.9-53 |  | Set Front-left wheel open-loop Ackermann steering demand to 48 Set Front-right wheel open-loop Ackermann steering demand to 46 Set Right-left wheel open-loop Ackermann steering demand to 45 Set Right-right wheel open-loop Ackermann steering demand to 44 Set Front left Taxibot wheel speed to 15.43333 Set Front right Taxibot wheel speed to 20.57778 Set Rear left Taxibot wheel speed to 5.144445 Set Rear right Taxibot wheel speed to 10.28889 Set Taxibot Selected Trustworthy Wheel index to 2 Verify Front left openloop Ackermann tug wheel steer angle demand is 0.8377581 Verify Front right openloop Ackermann tug wheel steer angle demand is 0.8028514 Verify Rear left open-loop Ackermann tug wheel steer angle demand is 0.7853982 Verify Rear right open-loop Ackermann tug wheel steer angle demand is 0.7679449 Verify Selected wheel's axle to MLG distance is 11.04 Verify Front left Taxibot estimated absolute wheel speed is 6.470439 Verify Front right Taxibot estimated absolute wheel speed is 7.022105 Verify Rear left Taxibot estimated absolute wheel speed is 5.144445 Verify Rear right Taxibot estimated absolute wheel speed is 5.823117 |  | Normal | NOM/NOM | Test Case |  | SSDD-R-23200 |  | demand_management_context\wm_ref\Ackermann_Speed_Estimations |  |  |  |  | WM_50
TXB-HLC-TC_9635 | 4.1.2.6.9-54 |  | Set Front-left wheel open-loop Ackermann steering demand to 46 Set Front-right wheel open-loop Ackermann steering demand to 42 Set Right-left wheel open-loop Ackermann steering demand to 40 Set Right-right wheel open-loop Ackermann steering demand to 38 Set Front left Taxibot wheel speed to 10.28889 Set Front right Taxibot wheel speed to 15.43333 Set Rear left Taxibot wheel speed to 20.57778 Set Rear right Taxibot wheel speed to 5.144445 Set Taxibot Selected Trustworthy Wheel index to 3 Verify Front left openloop Ackermann tug wheel steer angle demand is 0.8028514 Verify Front right openloop Ackermann tug wheel steer angle demand is 0.7330383 Verify Rear left open-loop Ackermann tug wheel steer angle demand is 0.6981317 Verify Rear right open-loop Ackermann tug wheel steer angle demand is 0.6632251 Verify Selected wheel's axle to MLG distance is 11.04 Verify Front left Taxibot estimated absolute wheel speed is 5.687518 Verify Front right Taxibot estimated absolute wheel speed is 6.175814 Verify Rear left Taxibot estimated absolute wheel speed is 4.5467 Verify Rear right Taxibot estimated absolute wheel speed is 5.144445 |  | Normal | NOM/NOM | Test Case |  | SSDD-R-23200 |  | demand_management_context\wm_ref\Ackermann_Speed_Estimations |  |  |  |  | WM_51
TXB-HLC-TC_9636 | 4.1.2.6.9-55 |  | Set Equivalent Nose Landing Gear Steering Demand Angle to 6.55986960526762E-03 Verify Equivalent Nose Landing Gear Steering Demand Angle is 6.55986960526762E-03 Verify Steering factor is 1.7492985614047E-05 | Configure wmf_a_equivSteerNLG_X_deg to [0 15 30 45 60 75] Configure wmf_z_steerFactor_Y to [0 0.04 0.16 0.36 0.64 1.00] | Normal | NOM/NOM | Test Case |  | SSDD-R-23203 |  | demand_management_context\wm_ref\Speeds_Validation_And_Speed_Reference |  |  |  |  | WM_52
TXB-HLC-TC_9637 | 4.1.2.6.9-56 |  | Set Equivalent Nose Landing Gear Steering Demand Angle to 1.55684880174789E-02 Verify Equivalent Nose Landing Gear Steering Demand Angle is 1.55684880174789E-02 Verify Steering factor is 4.15159680466103E-05 | Configure wmf_a_equivSteerNLG_X_deg to [0 15 30 45 60 75] Configure wmf_z_steerFactor_Y to [0 0.04 0.16 0.36 0.64 1.00] | Normal | NOM/NOM | Test Case |  | SSDD-R-23203 |  | demand_management_context\wm_ref\Speeds_Validation_And_Speed_Reference |  |  |  |  | WM_53
TXB-HLC-TC_9638 | 4.1.2.6.9-57 |  | Set Equivalent Nose Landing Gear Steering Demand Angle to 90 Verify Equivalent Nose Landing Gear Steering Demand Angle is 90 Verify Steering factor is 1.36 | Configure wmf_a_equivSteerNLG_X_deg to [0 15 30 45 60 75] Configure wmf_z_steerFactor_Y to [0 0.04 0.16 0.36 0.64 1.00] | Normal | NOM/MAX | Test Case |  | SSDD-R-23203 |  | demand_management_context\wm_ref\Speeds_Validation_And_Speed_Reference |  |  |  |  | WM_54
TXB-HLC-TC_9639 | 4.1.2.6.9-58 |  | Set Equivalent Nose Landing Gear Steering Demand Angle to -90 Verify Equivalent Nose Landing Gear Steering Demand Angle is -90 Verify Steering factor is 1.36 | Configure wmf_a_equivSteerNLG_X_deg to [0 15 30 45 60 75] Configure wmf_z_steerFactor_Y to [0 0.04 0.16 0.36 0.64 1.00] | Normal | NOM/MIN | Test Case |  | SSDD-R-23203 |  | demand_management_context\wm_ref\Speeds_Validation_And_Speed_Reference |  |  |  |  | WM_55
TXB-HLC-TC_9640 | 4.1.2.6.9-59 |  | At: t Set Steering factor to 0 Set Reference wheel speed for the tug to 0.51444447 Verify Reference wheel speed for the tug is 0.51444447 Verify Speed Extra Margin is 1 At: t+1 Set Steering factor to 0 Set Reference wheel speed for the tug to 0.51444447 Verify Reference wheel speed for the tug is 0.51444447 Verify Speed Extra Margin is 1 | Configure wmf_vel_estAbsWheelSpd_X_kts to [ 0 2 10 20 ] Configure wmf_vel_speedExtraMargin_kts to [ 1 1 1.5 4 ] | Normal | NOM/NOM | Test Case |  | SSDD-R-23204 |  | demand_management_context\wm_ref\Speeds_Validation_And_Speed_Reference demand_management_context\wm_ref\Speeds_Validation_And_Speed_Reference |  |  |  |  | WM_56
TXB-HLC-TC_9641 | 4.1.2.6.9-60 |  | At: t Set Steering factor to 1.36 Set Reference wheel speed for the tug to 20.57777977 Verify Reference wheel speed for the tug is 20.57777977 Verify Speed Extra Margin is 4.8333390126039 At: t+1 Set Steering factor to 1.36 Set Reference wheel speed for the tug to 20.57777977 Verify Reference wheel speed for the tug is 20.57777977 Verify Speed Extra Margin is 9.0000096074597 | Configure wmf_vel_estAbsWheelSpd_X_kts to [ 0 2 10 20 ] Configure wmf_vel_speedExtraMargin_kts to [ 1 1 1.5 4 ] | Normal | NOM/NOM | Test Case |  | SSDD-R-23204 |  | demand_management_context\wm_ref\Speeds_Validation_And_Speed_Reference demand_management_context\wm_ref\Speeds_Validation_And_Speed_Reference |  |  |  |  | WM_57
TXB-HLC-TC_9642 | 4.1.2.6.9-61 |  | At: t Set Steering factor to 1.36 Set Reference wheel speed for the tug to 25.72222328 Verify Reference wheel speed for the tug is 25.72222328 Verify Speed Extra Margin is 11.5000113131847 At: t+1 Set Steering factor to 1.36 Set Reference wheel speed for the tug to 25.72222328 Verify Reference wheel speed for the tug is 25.72222328 Verify Speed Extra Margin is 11.5000113131847 | Configure wmf_vel_estAbsWheelSpd_X_kts to [ 0 2 10 20 ] Configure wmf_vel_speedExtraMargin_kts to [ 1 1 1.5 4 ] | Normal | NOM/MAX | Test Case |  | SSDD-R-23204 |  | demand_management_context\wm_ref\Speeds_Validation_And_Speed_Reference demand_management_context\wm_ref\Speeds_Validation_And_Speed_Reference |  |  |  |  | WM_58
TXB-HLC-TC_9643 | 4.1.2.6.9-62 |  | At: Initialization Verify Speed Extra Margin is 0 |  | Normal | NOM/NOM | Test Case |  | SSDD-R-23205 |  | demand_management_context\wm_ref\Speeds_Validation_And_Speed_Reference |  |  |  |  | WM_59
TXB-HLC-TC_9644 | 4.1.2.6.9-63 |  | Set Steering factor to 2.07889289475527E-03 Set Speed Extra Margin to 1 Verify Steering factor is 2.07889289475527E-03 Verify Motion Extra Margin is 2.07889289475527E-03 |  | Normal | NOM/MIN | Test Case |  | SSDD-R-23206 |  | demand_management_context\wm_ref\Speeds_Validation_And_Speed_Reference |  |  |  |  | WM_60
TXB-HLC-TC_9645 | 4.1.2.6.9-64 |  | Set Steering factor to 2.07273460925507E-03 Set Speed Extra Margin to 1 Verify Steering factor is 2.07273460925507E-03 Verify Motion Extra Margin is 2.07273460925507E-03 |  | Normal | NOM/NOM | Test Case |  | SSDD-R-23206 |  | demand_management_context\wm_ref\Speeds_Validation_And_Speed_Reference |  |  |  |  | WM_61
TXB-HLC-TC_9646 | 4.1.2.6.9-65 |  | Set Steering factor to 1.36 Set Speed Extra Margin to 11.5000113131847 Verify Steering factor is 1.36 Verify Motion Extra Margin is 15.6400153859312 |  | Normal | NOM/MAX | Test Case |  | SSDD-R-23206 |  | demand_management_context\wm_ref\Speeds_Validation_And_Speed_Reference |  |  |  |  | WM_62
TXB-HLC-TC_9647 | 4.1.2.6.9-66 |  | Set Motion Extra Margin to 0 Verify Calculated error speed margin is 1 | Configure wmc_vel_baseMargin_kts to 1 | Normal | NOM/NOM | Test Case |  | SSDD-R-23207 |  | demand_management_context\wm_ref\Speeds_Validation_And_Speed_Reference |  |  |  |  | WM_63
TXB-HLC-TC_9648 | 4.1.2.6.9-67 |  | Set Motion Extra Margin to 0 Verify Calculated error speed margin is 1 | Configure wmc_vel_baseMargin_kts to 1 | Normal | NOM/NOM | Test Case |  | SSDD-R-23207 |  | demand_management_context\wm_ref\Speeds_Validation_And_Speed_Reference |  |  |  |  | WM_64
TXB-HLC-TC_9649 | 4.1.2.6.9-68 |  | Set Motion Extra Margin to 0.030125310876871 Verify Calculated error speed margin is 1.030125 | Configure wmc_vel_baseMargin_kts to 1 | Normal | NOM/NOM | Test Case |  | SSDD-R-23207 |  | demand_management_context\wm_ref\Speeds_Validation_And_Speed_Reference |  |  |  |  | WM_65
TXB-HLC-TC_9650 | 4.1.2.6.9-69 |  | Set Motion Extra Margin to 15.6400153859312 Verify Calculated error speed margin is 5 | Configure wmc_vel_baseMargin_kts to 1 | Normal | NOM/MAX | Test Case |  | SSDD-R-23207 |  | demand_management_context\wm_ref\Speeds_Validation_And_Speed_Reference |  |  |  |  | WM_66
TXB-HLC-TC_9651 | 4.1.2.6.9-70 |  | Set Front left Taxibot estimated absolute wheel speed to 0.0051444 Set Front right Taxibot estimated absolute wheel speed to 0.0102889 Set Rear left Taxibot estimated absolute wheel speed to 0.0154333 Set Rear right Taxibot estimated absolute wheel speed to 0.0205778 Set Speed Extra Margin to 1 Verify Front-left wheel speed check OK flag is 1 Verify Front-right wheel speed check OK flag is 1 Verify Rear-left wheel speed check OK flag is 1 Verify Rear-right wheel speed check OK flag is 1 Verify Measured absolute Wheel speed for FL is 0.00514444 Verify Measured absolute Wheel speed for FR is 0.01028888 Verify Measured absolute Wheel speed for RL is 0.01543332 Verify Measured absolute Wheel speed for RR is 0.02057776 |  | Normal | NOM/NOM | Test Case |  | SSDD-R-23208 |  | demand_management_context\wm_ref\Speeds_Validation_And_Speed_Reference |  |  |  |  | WM_67
TXB-HLC-TC_9652 | 4.1.2.6.9-71 |  | Set Front left Taxibot estimated absolute wheel speed to 2.572222 Set Front right Taxibot estimated absolute wheel speed to 2.639788 Set Rear left Taxibot estimated absolute wheel speed to 2.555238 Set Rear right Taxibot estimated absolute wheel speed to 2.62324 Set Speed Extra Margin to 1 Verify Front-left wheel speed check OK flag is 1 Verify Front-right wheel speed check OK flag is 0 Verify Rear-left wheel speed check OK flag is 0 Verify Rear-right wheel speed check OK flag is 0 Verify Measured absolute Wheel speed for FL is 2.57222 Verify Measured absolute Wheel speed for FR is 2.057776 Verify Measured absolute Wheel speed for RL is 1.543332 Verify Measured absolute Wheel speed for RR is 1.028888 |  | Normal | NOM/NOM | Test Case |  | SSDD-R-23208 |  | demand_management_context\wm_ref\Speeds_Validation_And_Speed_Reference |  |  |  |  | WM_68
TXB-HLC-TC_9653 | 4.1.2.6.9-72 |  | Set Front left Taxibot estimated absolute wheel speed to 0.4864524 Set Front right Taxibot estimated absolute wheel speed to 0.5144445 Set Rear left Taxibot estimated absolute wheel speed to 0.4690249 Set Rear right Taxibot estimated absolute wheel speed to 0.4979975 Set Speed Extra Margin to 1.03125013606923 Verify Front-left wheel speed check OK flag is 0 Verify Front-right wheel speed check OK flag is 1 Verify Rear-left wheel speed check OK flag is 0 Verify Rear-right wheel speed check OK flag is 0 Verify Measured absolute Wheel speed for FL is 2.057776 Verify Measured absolute Wheel speed for FR is 0.514444 Verify Measured absolute Wheel speed for RL is 1.028888 Verify Measured absolute Wheel speed for RR is 1.543332 |  | Normal | NOM/NOM | Test Case |  | SSDD-R-23208 |  | demand_management_context\wm_ref\Speeds_Validation_And_Speed_Reference |  |  |  |  | WM_69
TXB-HLC-TC_9654 | 4.1.2.6.9-73 |  | Set Front left Taxibot estimated absolute wheel speed to 6.470439 Set Front right Taxibot estimated absolute wheel speed to 7.022105 Set Rear left Taxibot estimated absolute wheel speed to 5.144445 Set Rear right Taxibot estimated absolute wheel speed to 5.823117 Set Speed Extra Margin to 9.0000096074597 Verify Front-left wheel speed check OK flag is 0 Verify Front-right wheel speed check OK flag is 0 Verify Rear-left wheel speed check OK flag is 1 Verify Rear-right wheel speed check OK flag is 0 Verify Measured absolute Wheel speed for FL is 15.43332 Verify Measured absolute Wheel speed for FR is 20.57776 Verify Measured absolute Wheel speed for RL is 5.14444 Verify Measured absolute Wheel speed for RR is 10.28888 |  | Normal | NOM/NOM | Test Case |  | SSDD-R-23208 |  | demand_management_context\wm_ref\Speeds_Validation_And_Speed_Reference |  |  |  |  | WM_70
TXB-HLC-TC_9655 | 4.1.2.6.9-74 |  | Set Front left Taxibot estimated absolute wheel speed to 5.687518 Set Front right Taxibot estimated absolute wheel speed to 6.175814 Set Rear left Taxibot estimated absolute wheel speed to 4.5467 Set Rear right Taxibot estimated absolute wheel speed to 5.144445 Set Speed Extra Margin to 9.0000096074597 Verify Front-left wheel speed check OK flag is 0 Verify Front-right wheel speed check OK flag is 0 Verify Rear-left wheel speed check OK flag is 0 Verify Rear-right wheel speed check OK flag is 1 Verify Measured absolute Wheel speed for FL is 10.28888 Verify Measured absolute Wheel speed for FR is 15.43332 Verify Measured absolute Wheel speed for RL is 20.57776 Verify Measured absolute Wheel speed for RR is 5.14444 |  | Normal | NOM/NOM | Test Case |  | SSDD-R-23208 |  | demand_management_context\wm_ref\Speeds_Validation_And_Speed_Reference |  |  |  |  | WM_71
TXB-HLC-TC_9656 | 4.1.2.6.9-75 |  | Set Front left Taxibot estimated absolute wheel speed to 37.79715 Set Front right Taxibot estimated absolute wheel speed to 4.42841 Set Rear left Taxibot estimated absolute wheel speed to 26.11095 Set Rear right Taxibot estimated absolute wheel speed to 25.72222 Set Speed Extra Margin to 11.5000113131847 Verify Front-left wheel speed check OK flag is 0 Verify Front-right wheel speed check OK flag is 0 Verify Rear-left wheel speed check OK flag is 1 Verify Rear-right wheel speed check OK flag is 1 Verify Measured absolute Wheel speed for FL is 25.7222 Verify Measured absolute Wheel speed for FR is 25.7222 Verify Measured absolute Wheel speed for RL is 25.7222 Verify Measured absolute Wheel speed for RR is -25.7222 |  | Normal | NOM/MAX | Test Case |  | SSDD-R-23208 |  | demand_management_context\wm_ref\Speeds_Validation_And_Speed_Reference |  |  |  |  | WM_72
TXB-HLC-TC_9657 | 4.1.2.6.9-76 |  | Set Front left Taxibot estimated absolute wheel speed to 25.72222 Set Front right Taxibot estimated absolute wheel speed to 26.09181 Set Rear left Taxibot estimated absolute wheel speed to 17.4852 Set Rear right Taxibot estimated absolute wheel speed to 18.02529 Set Speed Extra Margin to 11.5000113131847 Verify Front-left wheel speed check OK flag is 1 Verify Front-right wheel speed check OK flag is 1 Verify Rear-left wheel speed check OK flag is 0 Verify Rear-right wheel speed check OK flag is 0 Verify Measured absolute Wheel speed for FL is 25.7222 Verify Measured absolute Wheel speed for FR is 25.7222 Verify Measured absolute Wheel speed for RL is 25.7222 Verify Measured absolute Wheel speed for RR is 25.7222 |  | Normal | NOM/MAX | Test Case |  | SSDD-R-23208 |  | demand_management_context\wm_ref\Speeds_Validation_And_Speed_Reference |  |  |  |  | WM_73
TXB-HLC-TC_9658 | 4.1.2.6.9-77 |  | Set FL Wheel speed validation to 1 Set FR Wheel speed validation to 1 Set RL Wheel speed validation to 1 Set RR Wheel speed validation to 1 Set Front-left wheel speed check OK flag to 1 Set Front-right wheel speed check OK flag to 1 Set Rear-left wheel speed check OK flag to 1 Set Rear-right wheel speed check OK flag to 1 Verify Estimated wheel speeds used for the tug is 0.0128611 Verify FL weighted average of the measured Taxibot Wheel Speed is 1 Verify FR weighted average of the measured Taxibot Wheel Speed is 1 Verify RL weighted average of the measured Taxibot Wheel Speed is 1 Verify RR weighted average of the measured Taxibot Wheel Speed is 1 | Configure wmc_z_avrgWeigthMaxRatePos_ps to 10000 Configure wmc_z_avrgWeigthMaxRateNeg_ps to -10000 | Normal | NOM/NOM | Test Case |  | SSDD-R-23209 SSDD-R-23210 SSDD-R-23212 SSDD-R-23211 |  | demand_management_context\wm_ref\Speeds_Validation_And_Speed_Reference | The Rate limiter values are set to max value such that the output is rate limited in the current cycle. |  |  |  | WM_74
TXB-HLC-TC_9659 | 4.1.2.6.9-78 |  | Set FL Wheel speed validation to 1 Set FR Wheel speed validation to 1 Set RL Wheel speed validation to 1 Set RR Wheel speed validation to 1 Set Front-left wheel speed check OK flag to 1 Set Front-right wheel speed check OK flag to 1 Set Rear-left wheel speed check OK flag to 1 Set Rear-right wheel speed check OK flag to 1 Verify Estimated wheel speeds used for the tug is 0.1286111 Verify FL weighted average of the measured Taxibot Wheel Speed is 1 Verify FR weighted average of the measured Taxibot Wheel Speed is 1 Verify RL weighted average of the measured Taxibot Wheel Speed is 1 Verify RR weighted average of the measured Taxibot Wheel Speed is 1 | Configure wmc_z_avrgWeigthMaxRatePos_ps to 10000 Configure wmc_z_avrgWeigthMaxRateNeg_ps to -10000 | Normal | NOM/NOM | Test Case |  | SSDD-R-23209 SSDD-R-23210 SSDD-R-23212 SSDD-R-23211 |  | demand_management_context\wm_ref\Speeds_Validation_And_Speed_Reference | The Rate limiter values are set to max value such that the output is rate limited in the current cycle. |  |  |  | WM_75
TXB-HLC-TC_9660 | 4.1.2.6.9-79 |  | Set FL Wheel speed validation to 1 Set FR Wheel speed validation to 1 Set RL Wheel speed validation to 1 Set RR Wheel speed validation to 1 Set Front-left wheel speed check OK flag to 1 Set Front-right wheel speed check OK flag to 0 Set Rear-left wheel speed check OK flag to 0 Set Rear-right wheel speed check OK flag to 0 Verify Estimated wheel speeds used for the tug is 1.800555 Verify FL weighted average of the measured Taxibot Wheel Speed is 1 Verify FR weighted average of the measured Taxibot Wheel Speed is 0 Verify RL weighted average of the measured Taxibot Wheel Speed is 0 Verify RR weighted average of the measured Taxibot Wheel Speed is 0 | Configure wmc_z_avrgWeigthMaxRatePos_ps to 10000 Configure wmc_z_avrgWeigthMaxRateNeg_ps to -10000 | Normal | NOM/NOM | Test Case |  | SSDD-R-23209 SSDD-R-23210 SSDD-R-23212 SSDD-R-23211 |  | demand_management_context\wm_ref\Speeds_Validation_And_Speed_Reference | The Rate limiter values are set to max value such that the output is rate limited in the current cycle. |  |  |  | WM_76
TXB-HLC-TC_9661 | 4.1.2.6.9-80 |  | Set FL Wheel speed validation to 1 Set FR Wheel speed validation to 1 Set RL Wheel speed validation to 1 Set RR Wheel speed validation to 1 Set Front-left wheel speed check OK flag to 0 Set Front-right wheel speed check OK flag to 1 Set Rear-left wheel speed check OK flag to 0 Set Rear-right wheel speed check OK flag to 0 Verify Estimated wheel speeds used for the tug is 1.286111 Verify FL weighted average of the measured Taxibot Wheel Speed is 0 Verify FR weighted average of the measured Taxibot Wheel Speed is 1 Verify RL weighted average of the measured Taxibot Wheel Speed is 0 Verify RR weighted average of the measured Taxibot Wheel Speed is 0 | Configure wmc_z_avrgWeigthMaxRatePos_ps to 10000 Configure wmc_z_avrgWeigthMaxRateNeg_ps to -10000 | Normal | NOM/NOM | Test Case |  | SSDD-R-23209 SSDD-R-23210 SSDD-R-23212 SSDD-R-23211 |  | demand_management_context\wm_ref\Speeds_Validation_And_Speed_Reference | The Rate limiter values are set to max value such that the output is rate limited in the current cycle. |  |  |  | WM_77
TXB-HLC-TC_9662 | 4.1.2.6.9-81 |  | Set FL Wheel speed validation to 1 Set FR Wheel speed validation to 1 Set RL Wheel speed validation to 1 Set RR Wheel speed validation to 1 Set Front-left wheel speed check OK flag to 0 Set Front-right wheel speed check OK flag to 0 Set Rear-left wheel speed check OK flag to 1 Set Rear-right wheel speed check OK flag to 0 Verify Estimated wheel speeds used for the tug is 20.57778 Verify FL weighted average of the measured Taxibot Wheel Speed is 0 Verify FR weighted average of the measured Taxibot Wheel Speed is 0 Verify RL weighted average of the measured Taxibot Wheel Speed is 1 Verify RR weighted average of the measured Taxibot Wheel Speed is 0 | Configure wmc_z_avrgWeigthMaxRatePos_ps to 10000 Configure wmc_z_avrgWeigthMaxRateNeg_ps to -10000 | Normal | NOM/NOM | Test Case |  | SSDD-R-23209 SSDD-R-23210 SSDD-R-23212 SSDD-R-23211 |  | demand_management_context\wm_ref\Speeds_Validation_And_Speed_Reference | The Rate limiter values are set to max value such that the output is rate limited in the current cycle. |  |  |  | WM_78
TXB-HLC-TC_9663 | 4.1.2.6.9-82 |  | Set FL Wheel speed validation to 1 Set FR Wheel speed validation to 1 Set RL Wheel speed validation to 1 Set RR Wheel speed validation to 1 Set Front-left wheel speed check OK flag to 0 Set Front-right wheel speed check OK flag to 0 Set Rear-left wheel speed check OK flag to 0 Set Rear-right wheel speed check OK flag to 1 Verify Estimated wheel speeds used for the tug is 20.57778 Verify FL weighted average of the measured Taxibot Wheel Speed is 0 Verify FR weighted average of the measured Taxibot Wheel Speed is 0 Verify RL weighted average of the measured Taxibot Wheel Speed is 0 Verify RR weighted average of the measured Taxibot Wheel Speed is 1 | Configure wmc_z_avrgWeigthMaxRatePos_ps to 10000 Configure wmc_z_avrgWeigthMaxRateNeg_ps to -10000 | Normal | NOM/NOM | Test Case |  | SSDD-R-23209 SSDD-R-23210 SSDD-R-23212 SSDD-R-23211 |  | demand_management_context\wm_ref\Speeds_Validation_And_Speed_Reference | The Rate limiter values are set to max value such that the output is rate limited in the current cycle. |  |  |  | WM_79
TXB-HLC-TC_9664 | 4.1.2.6.9-83 |  | Set FL Wheel speed validation to 1 Set FR Wheel speed validation to 1 Set RL Wheel speed validation to 1 Set RR Wheel speed validation to 1 Set Front-left wheel speed check OK flag to 0 Set Front-right wheel speed check OK flag to 0 Set Rear-left wheel speed check OK flag to 1 Set Rear-right wheel speed check OK flag to 1 Verify Estimated wheel speeds used for the tug is 25.72222 Verify FL weighted average of the measured Taxibot Wheel Speed is 0 Verify FR weighted average of the measured Taxibot Wheel Speed is 0 Verify RL weighted average of the measured Taxibot Wheel Speed is 1 Verify RR weighted average of the measured Taxibot Wheel Speed is 1 | Configure wmc_z_avrgWeigthMaxRatePos_ps to 10000 Configure wmc_z_avrgWeigthMaxRateNeg_ps to -10000 | Normal | NOM/MAX | Test Case |  | SSDD-R-23209 SSDD-R-23210 SSDD-R-23212 SSDD-R-23211 |  | demand_management_context\wm_ref\Speeds_Validation_And_Speed_Reference | The Rate limiter values are set to max value such that the output is rate limited in the current cycle. |  |  |  | WM_80
TXB-HLC-TC_9665 | 4.1.2.6.9-84 |  | Set FL Wheel speed validation to 1 Set FR Wheel speed validation to 1 Set RL Wheel speed validation to 1 Set RR Wheel speed validation to 1 Set Front-left wheel speed check OK flag to 1 Set Front-right wheel speed check OK flag to 1 Set Rear-left wheel speed check OK flag to 0 Set Rear-right wheel speed check OK flag to 0 Verify Estimated wheel speeds used for the tug is 25.72222 Verify FL weighted average of the measured Taxibot Wheel Speed is 1 Verify FR weighted average of the measured Taxibot Wheel Speed is 1 Verify RL weighted average of the measured Taxibot Wheel Speed is 0 Verify RR weighted average of the measured Taxibot Wheel Speed is 0 | Configure wmc_z_avrgWeigthMaxRatePos_ps to 10000 Configure wmc_z_avrgWeigthMaxRateNeg_ps to -10000 | Normal | NOM/MAX | Test Case |  | SSDD-R-23209 SSDD-R-23210 SSDD-R-23212 SSDD-R-23211 |  | demand_management_context\wm_ref\Speeds_Validation_And_Speed_Reference | The Rate limiter values are set to max value such that the output is rate limited in the current cycle. |  |  |  | WM_81
TXB-HLC-TC_9666 | 4.1.2.6.9-85 |  | Set FL Wheel speed validation to 1 Set FR Wheel speed validation to 0 Set RL Wheel speed validation to 0 Set RR Wheel speed validation to 0 Set Front-left wheel speed check OK flag to 1 Set Front-right wheel speed check OK flag to 1 Set Rear-left wheel speed check OK flag to 1 Set Rear-right wheel speed check OK flag to 1 Verify Estimated wheel speeds used for the tug is 0.7716667 Verify FL weighted average of the measured Taxibot Wheel Speed is 1 Verify FR weighted average of the measured Taxibot Wheel Speed is 0 Verify RL weighted average of the measured Taxibot Wheel Speed is 0 Verify RR weighted average of the measured Taxibot Wheel Speed is 0 | Configure wmc_z_avrgWeigthMaxRatePos_ps to 10000 Configure wmc_z_avrgWeigthMaxRateNeg_ps to -10000 | Normal | NOM/NOM | Test Case |  | SSDD-R-23209 SSDD-R-23210 SSDD-R-23212 SSDD-R-23211 |  | demand_management_context\wm_ref\Speeds_Validation_And_Speed_Reference | The Rate limiter values are set to max value such that the output is rate limited in the current cycle. |  |  |  | WM_82
TXB-HLC-TC_9667 | 4.1.2.6.9-86 |  | Set FL Wheel speed validation to 0 Set FR Wheel speed validation to 1 Set RL Wheel speed validation to 0 Set RR Wheel speed validation to 0 Set Front-left wheel speed check OK flag to 0 Set Front-right wheel speed check OK flag to 1 Set Rear-left wheel speed check OK flag to 1 Set Rear-right wheel speed check OK flag to 0 Verify Estimated wheel speeds used for the tug is 2.057778 Verify FL weighted average of the measured Taxibot Wheel Speed is 0 Verify FR weighted average of the measured Taxibot Wheel Speed is 1 Verify RL weighted average of the measured Taxibot Wheel Speed is 0 Verify RR weighted average of the measured Taxibot Wheel Speed is 0 | Configure wmc_z_avrgWeigthMaxRatePos_ps to 10000 Configure wmc_z_avrgWeigthMaxRateNeg_ps to -10000 | Normal | NOM/NOM | Test Case |  | SSDD-R-23209 SSDD-R-23210 SSDD-R-23212 SSDD-R-23211 |  | demand_management_context\wm_ref\Speeds_Validation_And_Speed_Reference | The Rate limiter values are set to max value such that the output is rate limited in the current cycle. |  |  |  | WM_83
TXB-HLC-TC_9668 | 4.1.2.6.9-87 |  | Set FL Wheel speed validation to 0 Set FR Wheel speed validation to 0 Set RL Wheel speed validation to 1 Set RR Wheel speed validation to 0 Set Front-left wheel speed check OK flag to 0 Set Front-right wheel speed check OK flag to 0 Set Rear-left wheel speed check OK flag to 1 Set Rear-right wheel speed check OK flag to 1 Verify Estimated wheel speeds used for the tug is 2.057778 Verify FL weighted average of the measured Taxibot Wheel Speed is 0 Verify FR weighted average of the measured Taxibot Wheel Speed is 0 Verify RL weighted average of the measured Taxibot Wheel Speed is 1 Verify RR weighted average of the measured Taxibot Wheel Speed is 0 | Configure wmc_z_avrgWeigthMaxRatePos_ps to 10000 Configure wmc_z_avrgWeigthMaxRateNeg_ps to -10000 | Normal | NOM/NOM | Test Case |  | SSDD-R-23209 SSDD-R-23210 SSDD-R-23212 SSDD-R-23211 |  | demand_management_context\wm_ref\Speeds_Validation_And_Speed_Reference | The Rate limiter values are set to max value such that the output is rate limited in the current cycle. |  |  |  | WM_84
TXB-HLC-TC_9669 | 4.1.2.6.9-88 |  | Set FL Wheel speed validation to 0 Set FR Wheel speed validation to 0 Set RL Wheel speed validation to 0 Set RR Wheel speed validation to 1 Set Front-left wheel speed check OK flag to 1 Set Front-right wheel speed check OK flag to 0 Set Rear-left wheel speed check OK flag to 0 Set Rear-right wheel speed check OK flag to 1 Verify Estimated wheel speeds used for the tug is 2.057778 Verify FL weighted average of the measured Taxibot Wheel Speed is 0 Verify FR weighted average of the measured Taxibot Wheel Speed is 0 Verify RL weighted average of the measured Taxibot Wheel Speed is 0 Verify RR weighted average of the measured Taxibot Wheel Speed is 1 | Configure wmc_z_avrgWeigthMaxRatePos_ps to 10000 Configure wmc_z_avrgWeigthMaxRateNeg_ps to -10000 | Normal | NOM/NOM | Test Case |  | SSDD-R-23209 SSDD-R-23210 SSDD-R-23212 SSDD-R-23211 |  | demand_management_context\wm_ref\Speeds_Validation_And_Speed_Reference | The Rate limiter values are set to max value such that the output is rate limited in the current cycle. |  |  |  | WM_85
TXB-HLC-TC_9670 | 4.1.2.6.9-89 |  | Set FL Wheel speed validation to 0 Set FR Wheel speed validation to 0 Set RL Wheel speed validation to 0 Set RR Wheel speed validation to 0 Set Front-left wheel speed check OK flag to 1 Set Front-right wheel speed check OK flag to 1 Set Rear-left wheel speed check OK flag to 0 Set Rear-right wheel speed check OK flag to 1 Verify Estimated wheel speeds used for the tug is 0.5144445 Verify FL weighted average of the measured Taxibot Wheel Speed is 0 Verify FR weighted average of the measured Taxibot Wheel Speed is 0 Verify RL weighted average of the measured Taxibot Wheel Speed is 0 Verify RR weighted average of the measured Taxibot Wheel Speed is 0 | Configure wmc_z_avrgWeigthMaxRatePos_ps to 10000 Configure wmc_z_avrgWeigthMaxRateNeg_ps to -10000 | Normal | NOM/NOM | Test Case |  | SSDD-R-23209 SSDD-R-23210 SSDD-R-23212 SSDD-R-23211 |  | demand_management_context\wm_ref\Speeds_Validation_And_Speed_Reference | The Rate limiter values are set to max value such that the output is rate limited in the current cycle. |  |  |  | WM_86
TXB-HLC-TC_9671 | 4.1.2.6.9-90 |  | Set Absolute_FL_Torque_Limit to 1 Set Absolute_FR_Torque_Limit to 2 Set Absolute_RL_Torque_Limit to 1 Set Absolute_RR_Torque_Limit to 2 Set Front-left wheel speed check OK flag to 1 Set Front-right wheel speed check OK flag to 0 Set Rear-left wheel speed check OK flag to 0 Set Rear-right wheel speed check OK flag to 0 Verify Front left Taxibot wheel speed is 2.572222 Verify Front right Taxibot wheel speed is 2.057778 Verify Rear left Taxibot wheel speed is 1.543333 Verify Rear right Taxibot wheel speed is 1.028889 Verify FL DICO Torque limits is 1 Verify FR DICO Torque limits is 2 Verify RL DICO Torque limits is 1 Verify RR DICO Torque limits is 2 Verify Target torque is 1 Verify Target torque is 0.1 Verify Target torque is 0.1 Verify Target torque is 0.1 | Configure wmc_tq_minAbsQLim_Nm to 0.1 Configure wmc_tqrate_rampUpToLatchedTorqueLim_Nmps to 10000 Configure wmc_tqrate_rampUpToDICOTorqueLim_Nmps to 10000 Configure wmc_tqrate_maxNegDefaultRateLim_Nmps to -10000 Configure wmc_tq_rampUpMargin_Nm to 10000 | Normal | NOM/NOM | Test Case |  | SSDD-R-23215 SSDD-R-23216 SSDD-R-23217 SSDD-R-23218 SSDD-R-23219 SSDD-R-23220 |  | demand_management_context\wm_ref\Torque_Limitation | The Rate limiter values are set to max value such that the output is rate limited in the current cycle. |  |  |  | WM_87
TXB-HLC-TC_9672 | 4.1.2.6.9-91 |  | Set Absolute_FL_Torque_Limit to 14000 Set Absolute_FR_Torque_Limit to 15000 Set Absolute_RL_Torque_Limit to 12000 Set Absolute_RR_Torque_Limit to 18000 Set Front-left wheel speed check OK flag to 0 Set Front-right wheel speed check OK flag to 1 Set Rear-left wheel speed check OK flag to 0 Set Rear-right wheel speed check OK flag to 0 Verify Front left Taxibot wheel speed is 2.057778 Verify Front right Taxibot wheel speed is 0.5144445 Verify Rear left Taxibot wheel speed is 1.028889 Verify Rear right Taxibot wheel speed is 1.543333 Verify FL DICO Torque limits is 14000 Verify FR DICO Torque limits is 15000 Verify RL DICO Torque limits is 12000 Verify RR DICO Torque limits is 18000 Verify Target torque is 0.1 Verify Target torque is 15000 Verify Target torque is 0.1 Verify Target torque is 0.1 | Configure wmc_tq_minAbsQLim_Nm to 0.1 Configure wmc_tqrate_rampUpToLatchedTorqueLim_Nmps to 10000 Configure wmc_tqrate_rampUpToDICOTorqueLim_Nmps to 10000 Configure wmc_tqrate_maxNegDefaultRateLim_Nmps to -10000 Configure wmc_tq_rampUpMargin_Nm to 10000 | Normal | NOM/NOM | Test Case |  | SSDD-R-23215 SSDD-R-23216 SSDD-R-23217 SSDD-R-23218 SSDD-R-23219 SSDD-R-23220 |  | demand_management_context\wm_ref\Torque_Limitation | The Rate limiter values are set to max value such that the output is rate limited in the current cycle. |  |  |  | WM_88
TXB-HLC-TC_9673 | 4.1.2.6.9-92 |  | Set Absolute_FL_Torque_Limit to 20000 Set Absolute_FR_Torque_Limit to 10000 Set Absolute_RL_Torque_Limit to 5000 Set Absolute_RR_Torque_Limit to 6000 Set Front-left wheel speed check OK flag to 1 Set Front-right wheel speed check OK flag to 1 Set Rear-left wheel speed check OK flag to 1 Set Rear-right wheel speed check OK flag to 1 Verify Front left Taxibot wheel speed is 1.028889 Verify Front right Taxibot wheel speed is 1.0186 Verify Rear left Taxibot wheel speed is 1.008311 Verify Rear right Taxibot wheel speed is 0.9980223 Verify FL DICO Torque limits is 20000 Verify FR DICO Torque limits is 10000 Verify RL DICO Torque limits is 5000 Verify RR DICO Torque limits is 6000 Verify Target torque is 20000 Verify Target torque is 10000 Verify Target torque is 5000 Verify Target torque is 6000 | Configure wmc_tq_minAbsQLim_Nm to 0.1 Configure wmc_tqrate_rampUpToLatchedTorqueLim_Nmps to 10000 Configure wmc_tqrate_rampUpToDICOTorqueLim_Nmps to 10000 Configure wmc_tqrate_maxNegDefaultRateLim_Nmps to -10000 Configure wmc_tq_rampUpMargin_Nm to 10000 | Normal | NOM/NOM | Test Case |  | SSDD-R-23215 SSDD-R-23216 SSDD-R-23217 SSDD-R-23218 SSDD-R-23219 SSDD-R-23220 |  | demand_management_context\wm_ref\Torque_Limitation | The Rate limiter values are set to max value such that the output is rate limited in the current cycle. |  |  |  | WM_89
TXB-HLC-TC_9674 | 4.1.2.6.9-93 |  | Set Absolute_FL_Torque_Limit to 200 Set Absolute_FR_Torque_Limit to 400 Set Absolute_RL_Torque_Limit to 1000 Set Absolute_RR_Torque_Limit to 3000 Set Front-left wheel speed check OK flag to 0 Set Front-right wheel speed check OK flag to 0 Set Rear-left wheel speed check OK flag to 1 Set Rear-right wheel speed check OK flag to 0 Verify Front left Taxibot wheel speed is 15.43333 Verify Front right Taxibot wheel speed is 20.57778 Verify Rear left Taxibot wheel speed is 5.144445 Verify Rear right Taxibot wheel speed is 10.28889 Verify FL DICO Torque limits is 200 Verify FR DICO Torque limits is 400 Verify RL DICO Torque limits is 1000 Verify RR DICO Torque limits is 3000 Verify Target torque is 0.1 Verify Target torque is 0.1 Verify Target torque is 1000 Verify Target torque is 0.1 | Configure wmc_tq_minAbsQLim_Nm to 0.1 Configure wmc_tqrate_rampUpToLatchedTorqueLim_Nmps to 10000 Configure wmc_tqrate_rampUpToDICOTorqueLim_Nmps to 10000 Configure wmc_tqrate_maxNegDefaultRateLim_Nmps to -10000 Configure wmc_tq_rampUpMargin_Nm to 10000 | Normal | NOM/NOM | Test Case |  | SSDD-R-23215 SSDD-R-23216 SSDD-R-23217 SSDD-R-23218 SSDD-R-23219 SSDD-R-23220 |  | demand_management_context\wm_ref\Torque_Limitation | The Rate limiter values are set to max value such that the output is rate limited in the current cycle. |  |  |  | WM_90
TXB-HLC-TC_9675 | 4.1.2.6.9-94 |  | Set Absolute_FL_Torque_Limit to 5000 Set Absolute_FR_Torque_Limit to 10000 Set Absolute_RL_Torque_Limit to 7000 Set Absolute_RR_Torque_Limit to 1000 Set Front-left wheel speed check OK flag to 0 Set Front-right wheel speed check OK flag to 0 Set Rear-left wheel speed check OK flag to 0 Set Rear-right wheel speed check OK flag to 1 Verify Front left Taxibot wheel speed is 10.28889 Verify Front right Taxibot wheel speed is 15.43333 Verify Rear left Taxibot wheel speed is 20.57778 Verify Rear right Taxibot wheel speed is 5.144445 Verify FL DICO Torque limits is 5000 Verify FR DICO Torque limits is 10000 Verify RL DICO Torque limits is 7000 Verify RR DICO Torque limits is 1000 Verify Target torque is 0.1 Verify Target torque is 0.1 Verify Target torque is 0.1 Verify Target torque is 1000 | Configure wmc_tq_minAbsQLim_Nm to 0.1 Configure wmc_tqrate_rampUpToLatchedTorqueLim_Nmps to 10000 Configure wmc_tqrate_rampUpToDICOTorqueLim_Nmps to 10000 Configure wmc_tqrate_maxNegDefaultRateLim_Nmps to -10000 Configure wmc_tq_rampUpMargin_Nm to 10000 | Normal | NOM/NOM | Test Case |  | SSDD-R-23215 SSDD-R-23216 SSDD-R-23217 SSDD-R-23218 SSDD-R-23219 SSDD-R-23220 |  | demand_management_context\wm_ref\Torque_Limitation | The Rate limiter values are set to max value such that the output is rate limited in the current cycle. |  |  |  | WM_91
TXB-HLC-TC_9676 | 4.1.2.6.9-95 |  | Set Absolute_FL_Torque_Limit to 30000 Set Absolute_FR_Torque_Limit to 30000 Set Absolute_RL_Torque_Limit to 30000 Set Absolute_RR_Torque_Limit to 30000 Set Front-left wheel speed check OK flag to 1 Set Front-right wheel speed check OK flag to 1 Set Rear-left wheel speed check OK flag to 0 Set Rear-right wheel speed check OK flag to 0 Verify Front left Taxibot wheel speed is 25.72222 Verify Front right Taxibot wheel speed is 25.72222 Verify Rear left Taxibot wheel speed is 25.72222 Verify Rear right Taxibot wheel speed is 25.72222 Verify FL DICO Torque limits is 30000 Verify FR DICO Torque limits is 30000 Verify RL DICO Torque limits is 30000 Verify RR DICO Torque limits is 30000 Verify Target torque is 30000 Verify Target torque is 30000 Verify Target torque is 0.1 Verify Target torque is 0.1 | Configure wmc_tq_minAbsQLim_Nm to 0.1 Configure wmc_tqrate_rampUpToLatchedTorqueLim_Nmps to 10000 Configure wmc_tqrate_rampUpToDICOTorqueLim_Nmps to 10000 Configure wmc_tqrate_maxNegDefaultRateLim_Nmps to -10000 Configure wmc_tq_rampUpMargin_Nm to 10000 | Normal | NOM/MAX | Test Case |  | SSDD-R-23215 SSDD-R-23216 SSDD-R-23217 SSDD-R-23218 SSDD-R-23219 SSDD-R-23220 |  | demand_management_context\wm_ref\Torque_Limitation | The Rate limiter values are set to max value such that the output is rate limited in the current cycle. |  |  |  | WM_92
TXB-HLC-TC_9677 | 4.1.2.6.9-96 |  | At: Initialization Verify Initial speed reference value is 0 |  | Normal | NOM/NOM | Test Case |  | SSDD-R-23222 |  | demand_management_context\wm_ref\SpeedReference |  |  |  |  | WM_93
TXB-HLC-TC_9678 | 4.1.2.6.9-97 |  | Set FL Wheel speed validation to 1 Set FR Wheel speed validation to 0 Set RL Wheel speed validation to 0 Set RR Wheel speed validation to 0 Verify Reference Speed Valid is 1 Verify speed signal invalid latch flag is 0 |  | Normal | NOM/NOM | Test Case |  | SSDD-R-23223 |  | demand_management_context\wm_ref\SpeedReference |  |  |  |  | WM_94
TXB-HLC-TC_9679 | 4.1.2.6.9-98 |  | Set FL Wheel speed validation to 0 Set FR Wheel speed validation to 1 Set RL Wheel speed validation to 0 Set RR Wheel speed validation to 0 Verify Reference Speed Valid is 1 Verify speed signal invalid latch flag is 0 |  | Normal | NOM/NOM | Test Case |  | SSDD-R-23223 |  | demand_management_context\wm_ref\SpeedReference |  |  |  |  | WM_95
TXB-HLC-TC_9680 | 4.1.2.6.9-99 |  | Set FL Wheel speed validation to 0 Set FR Wheel speed validation to 0 Set RL Wheel speed validation to 1 Set RR Wheel speed validation to 0 Verify Reference Speed Valid is 1 Verify speed signal invalid latch flag is 0 |  | Normal | NOM/NOM | Test Case |  | SSDD-R-23223 |  | demand_management_context\wm_ref\SpeedReference |  |  |  |  | WM_96
TXB-HLC-TC_9681 | 4.1.2.6.9-100 |  | Set FL Wheel speed validation to 0 Set FR Wheel speed validation to 0 Set RL Wheel speed validation to 0 Set RR Wheel speed validation to 1 Verify Reference Speed Valid is 1 Verify speed signal invalid latch flag is 0 |  | Normal | NOM/NOM | Test Case |  | SSDD-R-23223 |  | demand_management_context\wm_ref\SpeedReference |  |  |  |  | WM_97
TXB-HLC-TC_9682 | 4.1.2.6.9-101 |  | Set FL Wheel speed validation to 0 Set FR Wheel speed validation to 0 Set RL Wheel speed validation to 0 Set RR Wheel speed validation to 0 Verify Reference Speed Valid is 0 Verify speed signal invalid latch flag is 1 |  | Normal | NOM/NOM | Test Case |  | SSDD-R-23224 |  | demand_management_context\wm_ref\SpeedReference |  |  |  |  | WM_98
TXB-HLC-TC_9683 | 4.1.2.6.9-102 |  | At: t Set FL_Wheel_Speed [Knots] to 2 Set FR_Wheel_Speed [Knots] to 3 Set RL_Wheel_Speed [Knots] to 4 Set RR_Wheel_Speed [Knots] to 1 Set Reference Speed Valid to 0 Verify Reference wheel speed for the tug is 4 At: t+1 Set FL_Wheel_Speed [Knots] to 10 Set FR_Wheel_Speed [Knots] to 20 Set RL_Wheel_Speed [Knots] to 30 Set RR_Wheel_Speed [Knots] to 40 Set Reference Speed Valid to 0 Verify Reference wheel speed for the tug is 4 At: t+2 Set FL_Wheel_Speed [Knots] to 40 Set FR_Wheel_Speed [Knots] to 10 Set RL_Wheel_Speed [Knots] to 20 Set RR_Wheel_Speed [Knots] to 30 Set Reference Speed Valid to 0 Verify Reference wheel speed for the tug is 4 At: t+3 Set FL_Wheel_Speed [Knots] to 30 Set FR_Wheel_Speed [Knots] to 40 Set RL_Wheel_Speed [Knots] to 10 Set RR_Wheel_Speed [Knots] to 20 Set Reference Speed Valid to 0 Verify Reference wheel speed for the tug is 4 |  | Normal | NOM/NOM | Test Case |  | SSDD-R-23225 |  | demand_management_context\wm_ref\SpeedReference demand_management_context\wm_ref\SpeedReference demand_management_context\wm_ref\SpeedReference demand_management_context\wm_ref\SpeedReference |  |  |  |  | WM_99
TXB-HLC-TC_9684 | 4.1.2.6.9-103 |  | At: t Set Reference wheel speed for the tug to 0.51444447 Verify Reference wheel speed acceleration is 0 At: t+1 Set Reference wheel speed for the tug to 0.51444447 Verify Reference wheel speed acceleration is 0 | Configure wmc_tau_wheelSpdDFiltTc_ms to 0 | Normal | NOM/NOM | Test Case |  | SSDD-R-23226 |  | demand_management_context\wm_ref\SpeedReference demand_management_context\wm_ref\SpeedReference | The Time constant for the low pass filter is set such that there is no noise in the signal |  |  |  | WM_100
TXB-HLC-TC_9685 | 4.1.2.6.9-104 |  | At: t Set Reference wheel speed for the tug to 0.10803334 Verify Reference wheel speed acceleration is 6.687778 At: t+1 Set Reference wheel speed for the tug to 0.10803334 Verify Reference wheel speed acceleration is 0 | Configure wmc_tau_wheelSpdDFiltTc_ms to 0 | Normal | NOM/NOM | Test Case |  | SSDD-R-23226 |  | demand_management_context\wm_ref\SpeedReference demand_management_context\wm_ref\SpeedReference | The Time constant for the low pass filter is set such that there is no noise in the signal |  |  |  | WM_101
TXB-HLC-TC_9686 | 4.1.2.6.9-105 |  | At: t Set Reference wheel speed for the tug to 2.05777788 Verify Reference wheel speed acceleration is 104.4322 At: t+1 Set Reference wheel speed for the tug to 1.28611112 Verify Reference wheel speed acceleration is -77.16668 | Configure wmc_tau_wheelSpdDFiltTc_ms to 0 | Normal | NOM/NOM | Test Case |  | SSDD-R-23226 |  | demand_management_context\wm_ref\SpeedReference demand_management_context\wm_ref\SpeedReference | The Time constant for the low pass filter is set such that there is no noise in the signal |  |  |  | WM_102
TXB-HLC-TC_9687 | 4.1.2.6.9-106 |  | At: t Set Reference wheel speed for the tug to 20.57777977 Verify Reference wheel speed acceleration is 0 At: t+1 Set Reference wheel speed for the tug to 20.57777977 Verify Reference wheel speed acceleration is 0 | Configure wmc_tau_wheelSpdDFiltTc_ms to 0 | Normal | NOM/NOM | Test Case |  | SSDD-R-23226 |  | demand_management_context\wm_ref\SpeedReference demand_management_context\wm_ref\SpeedReference | The Time constant for the low pass filter is set such that there is no noise in the signal |  |  |  | WM_103
TXB-HLC-TC_9688 | 4.1.2.6.9-107 |  | At: t Set Reference wheel speed for the tug to 6.17333317 Verify Reference wheel speed acceleration is -926.0001 At: t+1 Set Reference wheel speed for the tug to 25.72222328 Verify Reference wheel speed acceleration is 1954.889 | Configure wmc_tau_wheelSpdDFiltTc_ms to 0 | Normal | NOM/NOM | Test Case |  | SSDD-R-23226 |  | demand_management_context\wm_ref\SpeedReference demand_management_context\wm_ref\SpeedReference | The Time constant for the low pass filter is set such that there is no noise in the signal |  |  |  | WM_104
TXB-HLC-TC_9689 | 4.1.2.6.9-108 |  | At: t Set Reference wheel speed for the tug to 25.72222328 Verify Reference wheel speed acceleration is 0 At: t+1 Set Reference wheel speed for the tug to 0.77166671 Verify Reference wheel speed acceleration is -2495.056 | Configure wmc_tau_wheelSpdDFiltTc_ms to 0 | Normal | NOM/MIN | Test Case |  | SSDD-R-23226 |  | demand_management_context\wm_ref\SpeedReference demand_management_context\wm_ref\SpeedReference | The Time constant for the low pass filter is set such that there is no noise in the signal |  |  |  | WM_105
TXB-HLC-TC_9690 | 4.1.2.6.9-109 |  | Set tdd_tq_wheelDemFL_Nm to -30000 Set tdd_tq_wheelDemFR_Nm to -30000 Set tdd_tq_wheelDemRL_Nm to -30000 Set tdd_tq_wheelDemRR_Nm to -30000 Set dcd_tq_absLimFL_Nm to 0 Set dcd_tq_absLimFR_Nm to 0 Set dcd_tq_absLimRL_Nm to 0 Set dcd_tq_absLimRR_Nm to 0 Set Speed check FL to False Set Speed check FR to False Set Speed check RL to True Set Speed check RR to True Verify wmd_tq_absLimFL_Nm is 0 Verify wmd_tq_absLimFR_Nm is 0 Verify wmd_tq_absLimRL_Nm is 0 Verify wmd_tq_absLimRR_Nm is 0 | Configure wmc_tq_minAbsQLim_Nm to 0.1 Configure wmc_tqrate_rampUpToLatchedTorqueLim_Nmps to 10000000 Configure wmc_tqrate_rampUpToDICOTorqueLim_Nmps to 10000000 Configure wmc_tqrate_maxNegDefaultRateLim_Nmps to -10000000 Configure wmc_tq_rampUpMargin_Nm to 0 | Normal | nom/nom | Test Case |  | SSDD-R-23216 SSDD-R-23217 SSDD-R-23218 SSDD-R-23219 SSDD-R-23220 |  | wm_ref/Torque_Limitation/Limit_Torque_Request_<FL,FR,RR,RL>
TXB-HLC-TC_9691 | 4.1.2.6.9-110 |  | Set tdd_tq_wheelDemFL_Nm to 1 Set tdd_tq_wheelDemFR_Nm to 1 Set tdd_tq_wheelDemRL_Nm to 1 Set tdd_tq_wheelDemRR_Nm to 1 Set dcd_tq_absLimFL_Nm to 1 Set dcd_tq_absLimFR_Nm to 1 Set dcd_tq_absLimRL_Nm to 1 Set dcd_tq_absLimRR_Nm to 1 Set Speed check FL to True Set Speed check FR to True Set Speed check RL to True Set Speed check RR to True Verify wmd_tq_absLimFL_Nm is 0.1 Verify wmd_tq_absLimFR_Nm is 0.1 Verify wmd_tq_absLimRL_Nm is 0 Verify wmd_tq_absLimRR_Nm is 0 | Configure wmc_tq_minAbsQLim_Nm to 0.1 Configure wmc_tqrate_rampUpToLatchedTorqueLim_Nmps to 10000000 Configure wmc_tqrate_rampUpToDICOTorqueLim_Nmps to 10000000 Configure wmc_tqrate_maxNegDefaultRateLim_Nmps to -10000000 Configure wmc_tq_rampUpMargin_Nm to 0 | Normal | nom/nom | Test Case |  | SSDD-R-23216 SSDD-R-23217 SSDD-R-23218 SSDD-R-23219 SSDD-R-23220 |  | wm_ref/Torque_Limitation/Limit_Torque_Request_<FL,FR,RR,RL>
TXB-HLC-TC_9692 | 4.1.2.6.9-111 |  | Set Front left Taxibot wheel speed to 0.4269889 Set Front right Taxibot wheel speed to 0.4115556 Set Rear left Taxibot wheel speed to 0.4167 Set Rear right Taxibot wheel speed to 0.4218445 Set Taxibot Selected Trustworthy Wheel index to 1 Set Front left openloop Ackermann tug wheel steer angle demand to -0.7679449 Set Front right openloop Ackermann tug wheel steer angle demand to -0.541052 Set Rear left open-loop Ackermann tug wheel steer angle demand to -0.541052 Set Rear right open-loop Ackermann tug wheel steer angle demand to -0.5235988 Verify Front left Taxibot estimated absolute wheel speed is 0.442823 Verify Front right Taxibot estimated absolute wheel speed is 0.4115556 Verify Rear left Taxibot estimated absolute wheel speed is 0.4146394 Verify Rear right Taxibot estimated absolute wheel speed is 0.3810664 |  | Normal | NOM/NOM | Test Case |  | SSDD-R-23199 |  | demand_management_context\wm_ref\Ackermann_Speed_Estimations |  |  |  |  | WM_110
TXB-HLC-TC_9693 | 4.1.2.6.9-112 |  | Set Front-left wheel open-loop Ackermann steering demand to -24 Set Front-right wheel open-loop Ackermann steering demand to -16 Set Right-left wheel open-loop Ackermann steering demand to -14 Set Right-right wheel open-loop Ackermann steering demand to -26 Set Distance from Aircraft MLG to Turret to 12.64 Set Perpendicular distance from Tug centre line to Tug wheel module on left/right side to 1.38 Set Perpendicular distance from Tug Turret to the front axle to 3.6 Set Perpendicular distance from Tug Turret to the rear axle to 1.6 Set Front left Taxibot wheel speed to 0.5144445 Set Front right Taxibot wheel speed to 1.028889 Set Rear left Taxibot wheel speed to 1.543333 Set Rear right Taxibot wheel speed to 2.057778 Set Front left Taxibot wheel speed to 0.5144445 Set Front right Taxibot wheel speed to 1.028889 Set Rear left Taxibot wheel speed to 1.543333 Set Rear right Taxibot wheel speed to 2.057778 Set Taxibot Selected Trustworthy Wheel index to 3 Verify Front left openloop Ackermann tug wheel steer angle demand is -0.418879 Verify Front right openloop Ackermann tug wheel steer angle demand is -0.2792527 Verify Rear left open-loop Ackermann tug wheel steer angle demand is -0.2443461 Verify Rear right open-loop Ackermann tug wheel steer angle demand is -0.4537856 Verify Front left Taxibot estimated absolute wheel speed is 2.463046 Verify Front right Taxibot estimated absolute wheel speed is 2.276299 Verify Rear left Taxibot estimated absolute wheel speed is 2.262633 Verify Rear right Taxibot estimated absolute wheel speed is 2.057778 Verify Selected wheel axle to MLG distance is 11.04 Verify Front left Taxibot estimated absolute wheel speed is 2.463046 Verify Front right Taxibot estimated absolute wheel speed is 2.276299 Verify Rear left Taxibot estimated absolute wheel speed is 2.262633 Verify Rear right Taxibot estimated absolute wheel speed is 2.057778 |  | Normal | NOM/NOM | Test Case |  | SSDD-R-23200 |  | demand_management_context\wm_ref\Ackermann_Speed_Estimations |  |  |  |  | WM_111
TXB-HLC-TC_9694 | 4.1.2.6.9-113 |  | Set Front-left wheel open-loop Ackermann steering demand to -28 Set Front-right wheel open-loop Ackermann steering demand to -20 Set Right-left wheel open-loop Ackermann steering demand to -18 Set Right-right wheel open-loop Ackermann steering demand to -30 Set Distance from Aircraft MLG to Turret to 12.64 Set Perpendicular distance from Tug centre line to Tug wheel module on left/right side to 1.38 Set Perpendicular distance from Tug Turret to the front axle to 3.6 Set Perpendicular distance from Tug Turret to the rear axle to 1.6 Set Front left Taxibot wheel speed to 2.057778 Set Front right Taxibot wheel speed to 0.5144445 Set Rear left Taxibot wheel speed to 1.028889 Set Rear right Taxibot wheel speed to 1.543333 Set Front left Taxibot wheel speed to 2.057778 Set Front right Taxibot wheel speed to 0.5144445 Set Rear left Taxibot wheel speed to 1.028889 Set Rear right Taxibot wheel speed to 1.543333 Set Taxibot Selected Trustworthy Wheel index to 1 Verify Front left openloop Ackermann tug wheel steer angle demand is -0.4886922 Verify Front right openloop Ackermann tug wheel steer angle demand is -0.3490658 Verify Rear left open-loop Ackermann tug wheel steer angle demand is -0.3141593 Verify Rear right open-loop Ackermann tug wheel steer angle demand is -0.5235988 Verify Front left Taxibot estimated absolute wheel speed is 0.5426404 Verify Front right Taxibot estimated absolute wheel speed is 0.5144445 Verify Rear left Taxibot estimated absolute wheel speed is 0.527074 Verify Rear right Taxibot estimated absolute wheel speed is 0.4979975 Verify Selected wheel axle to MLG distance is 16.24 Verify Front left Taxibot estimated absolute wheel speed is 0.5426404 Verify Front right Taxibot estimated absolute wheel speed is 0.5144445 Verify Rear left Taxibot estimated absolute wheel speed is 0.527074 Verify Rear right Taxibot estimated absolute wheel speed is 0.4979975 |  | Normal | NOM/NOM | Test Case |  | SSDD-R-23200 |  | demand_management_context\wm_ref\Ackermann_Speed_Estimations |  |  |  |  | WM_112
TXB-HLC-TC_9695 | 4.1.2.6.9-114 |  | Set Front-left wheel open-loop Ackermann steering demand to -32 Set Front-right wheel open-loop Ackermann steering demand to -24 Set Right-left wheel open-loop Ackermann steering demand to -22 Set Right-right wheel open-loop Ackermann steering demand to -34 Set Distance from Aircraft MLG to Turret to 12.64 Set Perpendicular distance from Tug centre line to Tug wheel module on left/right side to 1.38 Set Perpendicular distance from Tug Turret to the front axle to 3.6 Set Perpendicular distance from Tug Turret to the rear axle to 1.6 Set Front left Taxibot wheel speed to 2.006334 Set Front right Taxibot wheel speed to 0.5144445 Set Rear left Taxibot wheel speed to 1.028889 Set Rear right Taxibot wheel speed to 1.543333 Set Front left Taxibot wheel speed to 2.006334 Set Front right Taxibot wheel speed to 0.5144445 Set Rear left Taxibot wheel speed to 1.028889 Set Rear right Taxibot wheel speed to 1.543333 Set Taxibot Selected Trustworthy Wheel index to 1 Verify Front left openloop Ackermann tug wheel steer angle demand is -0.5585054 Verify Front right openloop Ackermann tug wheel steer angle demand is -0.418879 Verify Rear left open-loop Ackermann tug wheel steer angle demand is -0.3839724 Verify Rear right open-loop Ackermann tug wheel steer angle demand is -0.5934119 Verify Front left Taxibot estimated absolute wheel speed is 0.5471223 Verify Front right Taxibot estimated absolute wheel speed is 0.5144445 Verify Rear left Taxibot estimated absolute wheel speed is 0.5251604 Verify Rear right Taxibot estimated absolute wheel speed is 0.4910231 Verify Selected wheel axle to MLG distance is 16.24 Verify Front left Taxibot estimated absolute wheel speed is 0.5471223 Verify Front right Taxibot estimated absolute wheel speed is 0.5144445 Verify Rear left Taxibot estimated absolute wheel speed is 0.5251604 Verify Rear right Taxibot estimated absolute wheel speed is 0.4910231 |  | Normal | NOM/NOM | Test Case |  | SSDD-R-23200 |  | demand_management_context\wm_ref\Ackermann_Speed_Estimations |  |  |  |  | WM_113
TXB-HLC-TC_9696 | 4.1.2.6.9-115 |  | Set Front-left wheel open-loop Ackermann steering demand to -36 Set Front-right wheel open-loop Ackermann steering demand to -28 Set Right-left wheel open-loop Ackermann steering demand to -26 Set Right-right wheel open-loop Ackermann steering demand to -38 Set Distance from Aircraft MLG to Turret to 12.64 Set Perpendicular distance from Tug centre line to Tug wheel module on left/right side to 1.38 Set Perpendicular distance from Tug Turret to the front axle to 3.6 Set Perpendicular distance from Tug Turret to the rear axle to 1.6 Set Front left Taxibot wheel speed to 2.052634 Set Front right Taxibot wheel speed to 0.5144445 Set Rear left Taxibot wheel speed to 1.028889 Set Rear right Taxibot wheel speed to 1.543333 Set Front left Taxibot wheel speed to 2.052634 Set Front right Taxibot wheel speed to 0.5144445 Set Rear left Taxibot wheel speed to 1.028889 Set Rear right Taxibot wheel speed to 1.543333 Set Taxibot Selected Trustworthy Wheel index to 1 Verify Front left openloop Ackermann tug wheel steer angle demand is -0.6283185 Verify Front right openloop Ackermann tug wheel steer angle demand is -0.4886922 Verify Rear left open-loop Ackermann tug wheel steer angle demand is -0.4537856 Verify Rear right open-loop Ackermann tug wheel steer angle demand is -0.6632251 Verify Front left Taxibot estimated absolute wheel speed is 0.551023 Verify Front right Taxibot estimated absolute wheel speed is 0.5144445 Verify Rear left Taxibot estimated absolute wheel speed is 0.5217779 Verify Rear right Taxibot estimated absolute wheel speed is 0.4829896 Verify Selected wheel axle to MLG distance is 16.24 Verify Front left Taxibot estimated absolute wheel speed is 0.551023 Verify Front right Taxibot estimated absolute wheel speed is 0.5144445 Verify Rear left Taxibot estimated absolute wheel speed is 0.5217779 Verify Rear right Taxibot estimated absolute wheel speed is 0.4829896 |  | Normal | NOM/NOM | Test Case |  | SSDD-R-23200 |  | demand_management_context\wm_ref\Ackermann_Speed_Estimations |  |  |  |  | WM_114
TXB-HLC-TC_9697 | 4.1.2.6.9-116 |  | Set Front-left wheel open-loop Ackermann steering demand to -50 Set Front-right wheel open-loop Ackermann steering demand to -50 Set Right-left wheel open-loop Ackermann steering demand to -50 Set Right-right wheel open-loop Ackermann steering demand to -50 Set Distance from Aircraft MLG to Turret to 12.64 Set Perpendicular distance from Tug centre line to Tug wheel module on left/right side to 1.38 Set Perpendicular distance from Tug Turret to the front axle to 3.6 Set Perpendicular distance from Tug Turret to the rear axle to 1.6 Set Front left Taxibot wheel speed to 25.72222 Set Front right Taxibot wheel speed to 25.72222 Set Rear left Taxibot wheel speed to 25.72222 Set Rear right Taxibot wheel speed to 25.72222 Set Front left Taxibot wheel speed to 25.72222 Set Front right Taxibot wheel speed to 25.72222 Set Rear left Taxibot wheel speed to 25.72222 Set Rear right Taxibot wheel speed to 25.72222 Set Taxibot Selected Trustworthy Wheel index to 0 Verify Front left openloop Ackermann tug wheel steer angle demand is -0.8726646 Verify Front right openloop Ackermann tug wheel steer angle demand is -0.8726646 Verify Rear left open-loop Ackermann tug wheel steer angle demand is -0.8726646 Verify Rear right open-loop Ackermann tug wheel steer angle demand is -0.8726646 Verify Front left Taxibot estimated absolute wheel speed is 25.72222 Verify Front right Taxibot estimated absolute wheel speed is 23.70887 Verify Rear left Taxibot estimated absolute wheel speed is 21.27908 Verify Rear right Taxibot estimated absolute wheel speed is 18.79565 Verify Selected wheel axle to MLG distance is 16.24 Verify Front left Taxibot estimated absolute wheel speed is 25.72222 Verify Front right Taxibot estimated absolute wheel speed is 23.70887 Verify Rear left Taxibot estimated absolute wheel speed is 21.27908 Verify Rear right Taxibot estimated absolute wheel speed is 18.79565 |  | Normal | NOM/MAX | Test Case |  | SSDD-R-23200 |  | demand_management_context\wm_ref\Ackermann_Speed_Estimations |  |  |  |  | WM_115
TXB-HLC-TC_9698 | 4.1.2.6.9-117 |  | Set Front-left wheel open-loop Ackermann steering demand to 16 Set Front-right wheel open-loop Ackermann steering demand to 16 Set Right-left wheel open-loop Ackermann steering demand to 16 Set Right-right wheel open-loop Ackermann steering demand to 16 Set Distance from Aircraft MLG to Turret to 12.64 Set Perpendicular distance from Tug centre line to Tug wheel module on left/right side to 1.38 Set Perpendicular distance from Tug Turret to the front axle to 3.6 Set Perpendicular distance from Tug Turret to the rear axle to 1.6 Set Selected Trustworthy steering angle to 0.2792527 Set Turn radius of the aircraft main landing gear from centre to 55.2556063611464 Verify Equivalent Nose Landing Gear Steering Demand Angle is 13.2237884892982 |  | Normal | NOM/NOM | Test Case |  | SSDD-R-23201 |  | demand_management_context\wm_ref\Ackermann_Speed_Estimations |  |  |  |  | WM_116
TXB-HLC-TC_9699 | 4.1.2.6.9-118 |  | Set Front-left wheel open-loop Ackermann steering demand to 0 Set Front-right wheel open-loop Ackermann steering demand to 0 Set Right-left wheel open-loop Ackermann steering demand to 0 Set Right-right wheel open-loop Ackermann steering demand to 0 Set Distance from Aircraft MLG to Turret to 12.64 Set Perpendicular distance from Tug centre line to Tug wheel module on left/right side to 1.38 Set Perpendicular distance from Tug Turret to the front axle to 3.6 Set Perpendicular distance from Tug Turret to the rear axle to 1.6 Set Selected Trustworthy steering angle to 0 Set Turn radius of the aircraft main landing gear from centre to 162401.379458667 Verify Equivalent Nose Landing Gear Steering Demand Angle is 4.45943658970507E-03 |  | Normal | NOM/NOM | Test Case |  | SSDD-R-23201 |  | demand_management_context\wm_ref\Ackermann_Speed_Estimations |  |  |  |  | WM_117
TXB-HLC-TC_9700 | 4.1.2.6.9-119 |  | Set Front-left wheel open-loop Ackermann steering demand to -26 Set Front-right wheel open-loop Ackermann steering demand to -19 Set Right-left wheel open-loop Ackermann steering demand to -16 Set Right-right wheel open-loop Ackermann steering demand to -29 Set Distance from Aircraft MLG to Turret to 12.64 Set Perpendicular distance from Tug centre line to Tug wheel module on left/right side to 1.38 Set Perpendicular distance from Tug Turret to the front axle to 3.6 Set Perpendicular distance from Tug Turret to the rear axle to 1.6 Set Selected Trustworthy steering angle to -0.2792527 Set Turn radius of the aircraft main landing gear from centre to 110401.379632 Verify Equivalent Nose Landing Gear Steering Demand Angle is 6.55986960526762E-03 |  | Normal | NOM/NOM | Test Case |  | SSDD-R-23201 |  | demand_management_context\wm_ref\Ackermann_Speed_Estimations |  |  |  |  | WM_118
TXB-HLC-TC_9701 | 4.1.2.6.9-120 |  | Set Front-left wheel open-loop Ackermann steering demand to -88 Set Front-right wheel open-loop Ackermann steering demand to -61 Set Right-left wheel open-loop Ackermann steering demand to -100 Set Right-right wheel open-loop Ackermann steering demand to -100 Set Distance from Aircraft MLG to Turret to 12.64 Set Perpendicular distance from Tug centre line to Tug wheel module on left/right side to 1.38 Set Perpendicular distance from Tug Turret to the front axle to 3.6 Set Perpendicular distance from Tug Turret to the rear axle to 1.6 Set Selected Trustworthy steering angle to -1.745329 Set Turn radius of the aircraft main landing gear from centre to 110398.619632 Verify Equivalent Nose Landing Gear Steering Demand Angle is 0.006560033604059 |  | Normal | NOM/NOM | Test Case |  | SSDD-R-23201 |  | demand_management_context\wm_ref\Ackermann_Speed_Estimations |  |  |  |  | WM_119
TXB-HLC-TC_9702 | 4.1.2.6.9-121 |  | Set Front-left wheel open-loop Ackermann steering demand to -89.99 Set Front-right wheel open-loop Ackermann steering demand to -89.99 Set Right-left wheel open-loop Ackermann steering demand to -89.99 Set Right-right wheel open-loop Ackermann steering demand to -89.99 Set Distance from Aircraft MLG to Turret to 12.64 Set Perpendicular distance from Tug centre line to Tug wheel module on left/right side to 1.38 Set Perpendicular distance from Tug Turret to the front axle to 3.6 Set Perpendicular distance from Tug Turret to the rear axle to 1.6 Set Selected Trustworthy steering angle to -1.570622 Set Turn radius of the aircraft main landing gear from centre to 162401.379458667 Verify Equivalent Nose Landing Gear Steering Demand Angle is 4.45943658970507E-03 |  | Normal | NOM/NOM | Test Case |  | SSDD-R-23201 |  | demand_management_context\wm_ref\Ackermann_Speed_Estimations |  |  |  |  | WM_120
TXB-HLC-TC_9703 | 4.1.2.6.9-122 |  | Set Front-left wheel open-loop Ackermann steering demand to -90 Set Front-right wheel open-loop Ackermann steering demand to -90 Set Right-left wheel open-loop Ackermann steering demand to -90 Set Right-right wheel open-loop Ackermann steering demand to -90 Set Distance from Aircraft MLG to Turret to 12.64 Set Perpendicular distance from Tug centre line to Tug wheel module on left/right side to 1.38 Set Perpendicular distance from Tug Turret to the front axle to 3.6 Set Perpendicular distance from Tug Turret to the rear axle to 1.6 Set Selected Trustworthy steering angle to -1.570796 Set Turn radius of the aircraft main landing gear from centre to 162401.379458667 Verify Equivalent Nose Landing Gear Steering Demand Angle is 4.45943658970507E-03 |  | Normal | NOM/NOM | Test Case |  | SSDD-R-23201 |  | demand_management_context\wm_ref\Ackermann_Speed_Estimations |  |  |  |  | WM_121
TXB-HLC-TC_9704 | 4.1.2.6.9-123 |  | Set Front-left wheel open-loop Ackermann steering demand to -100 Set Front-right wheel open-loop Ackermann steering demand to -100 Set Right-left wheel open-loop Ackermann steering demand to -100 Set Right-right wheel open-loop Ackermann steering demand to -100 Set Distance from Aircraft MLG to Turret to 12.64 Set Perpendicular distance from Tug centre line to Tug wheel module on left/right side to 1.38 Set Perpendicular distance from Tug Turret to the front axle to 3.6 Set Perpendicular distance from Tug Turret to the rear axle to 1.6 Set Selected Trustworthy steering angle to -1.745329 Set Turn radius of the aircraft main landing gear from centre to 162401.379458667 Verify Equivalent Nose Landing Gear Steering Demand Angle is 4.45943658970507E-03 |  | Normal | NOM/MIN | Test Case |  | SSDD-R-23201 |  | demand_management_context\wm_ref\Ackermann_Speed_Estimations |  |  |  |  | WM_122
TXB-HLC-TC_9942 | 4.1.2.6.9-124 |  | At t: Set Turret Angle Validity to 1 Set Turret angle to 0 Set Turret Angle Invalid Latch Status to 0 Verify Steering demand is 0 At t+1: Set Turret Angle Validity to 0 Set Turret angle to 0.765 Set Turret Angle Invalid Latch Status to 1 Verify Steering demand is 0 At t+2: Set Turret Angle Validity to 1 Set Turret angle to 5 Set Turret Angle Invalid Latch Status to 1 Verify Steering demand is 0 At t+3: Set Turret Angle Validity to 1 Set Turret angle to 2 Set Turret Angle Invalid Latch Status to 1 Verify Steering demand is 0 At t+4: Set Turret Angle Validity to 1 Set Turret angle to 3 Set Turret Angle Invalid Latch Status to 1 Verify Steering demand is 0 |  | Normal | NOM/NOM | Test Case |  | SSDD-R-25656 |  | demand_management_context\ms_ref\Steering_Selection |  |  |  |  | MS_250
TXB-HLC-TC_9943 | 4.1.2.6.9-125 |  | Set mmd_enum_systemMode to MM_SYSTEM_MODE_STEER_BY_WIRE_E Set smd_enum_safetyMode to SM_NORMAL_E Verify dwd_enum_driverSteerActv is Not flashing |  |  | nom/nom | Test Case |  | SSDD-R-22682 |  | dw_ref/Angle_Init_and_Reset/Driver_Steer_Activity
TXB-HLC-TC_9946 | 4.1.2.6.9-126 |  | At: t Set mmd_enum_systemMode to MM_SYSTEM_MODE_INIT_E Set smd_enum_safetyMode to SM_EMERGENCY_STOP_E Verify dwd_enum_driverSteerActv is Not flashing At: t+1 Set mmd_enum_systemMode to MM_SYSTEM_MODE_STEER_BY_WIRE_E Set smd_enum_safetyMode to SM_EMERGENCY_STOP_E Verify dwd_enum_driverSteerActv is DW_DSS_FLASHING_E At: t+2 Set mmd_enum_systemMode to MM_SYSTEM_MODE_STEER_BY_WIRE_E Set smd_enum_safetyMode to SM_NORMAL_E Verify dwd_enum_driverSteerActv is DW_DSS_FLASHING_E |  |  | nom/nom | Test Case |  | SSDD-R-22682 |  | dw_ref/Angle_Init_and_Reset/Driver_Steer_Activity
TXB-HLC-TC_9947 | 4.1.2.6.9-127 |  | Verify Internal Driver Wheel Angle Demand is 0 |  |  | nom/nom | Test Case |  | SSDD-R-22686 |  | dw_ref/Angle_Processing
TXB-HLC-TC_9948 | 4.1.2.6.9-128 |  | Set mmd_enum_systemMode to MM_SYSTEM_MODE_REQ_T_UNLOCK_E Set smd_enum_safetyMode to SM_EMERGENCY_STOP_E Set Internal Driver Wheel Angle Demand to -0.1 Verify dwd_flg_driverTakeControl is 0 | Configure dwc_a_driverTakeControlThres_deg to 1 |  | nom/min | Test Case |  | SSDD-R-22683 |  | dw_ref/Angle_Init_and_Reset/Driver_Take_Control
TXB-HLC-TC_9949 | 4.1.2.6.9-129 |  | Set mmd_enum_systemMode to MM_SYSTEM_MODE_TURRET_STEER_E Set smd_enum_safetyMode to SM_EMERGENCY_STOP_E Set Internal Driver Wheel Angle Demand to -18 Verify dwd_flg_driverTakeControl is 0 | Configure dwc_a_driverTakeControlThres_deg to 1 |  | nom/nom | Test Case |  | SSDD-R-22683 |  | dw_ref/Angle_Init_and_Reset/Driver_Take_Control
TXB-HLC-TC_9950 | 4.1.2.6.9-130 |  | Set mmd_enum_systemMode to MM_SYSTEM_MODE_INIT_E Set smd_enum_safetyMode to SM_EMERGENCY_STOP_E Set Internal Driver Wheel Angle Demand to 0 Verify dwd_flg_driverTakeControl is 0 | Configure dwc_a_driverTakeControlThres_deg to 1 |  | nom/nom | Test Case |  | SSDD-R-22683 |  | dw_ref/Angle_Init_and_Reset/Driver_Take_Control
TXB-HLC-TC_9951 | 4.1.2.6.9-131 |  | Set mmd_enum_systemMode to MM_SYSTEM_MODE_STEER_BY_WIRE_E Set smd_enum_safetyMode to SM_NORMAL_E Set Internal Driver Wheel Angle Demand to -17.9 Verify dwd_flg_driverTakeControl is 1 | Configure dwc_a_driverTakeControlThres_deg to 1 |  | nom/nom | Test Case |  | SSDD-R-22683 |  | dw_ref/Angle_Init_and_Reset/Driver_Take_Control
TXB-HLC-TC_9952 | 4.1.2.6.9-132 |  | DELETE
TXB-HLC-TC_9953 | 4.1.2.6.9-133 |  | Set mmd_enum_systemMode to MM_SYSTEM_MODE_TURRET_STEER_E Set smd_enum_safetyMode to SM_EMERGENCY_STOP_E Set Internal Driver Wheel Angle Demand to 107.9 Verify dwd_flg_driverTakeControl is 1 | Configure dwc_a_driverTakeControlThres_deg to 1 |  | nom/nom | Test Case |  | SSDD-R-22683 |  | dw_ref/Angle_Init_and_Reset/Driver_Take_Control
TXB-HLC-TC_9954 | 4.1.2.6.9-134 |  | Set msd_a_steerDemand_deg to -90 Set mmd_enum_systemMode to MM_SYSTEM_MODE_TURRET_STEER_E Set dwd_flg_driverTakeControl to 0 Verify Internal Driver Wheel Angle Demand is Not set |  |  | nom/nom | Test Case |  | SSDD-R-22687 |  | dw_ref/Angle_Init_and_Reset/Reset_Calculation dw_ref/Angle_Init_and_Reset/Reset_Calculation/Trigger_Reset
TXB-HLC-TC_9955 | 4.1.2.6.9-135 |  | At: t Set msd_a_steerDemand_deg to -1 Set mmd_enum_systemMode to MM_SYSTEM_MODE_TURRET_STEER_E Set dwd_flg_driverTakeControl to 1 Verify Internal Driver Wheel Angle Demand is -1 At: t+1 Set msd_a_steerDemand_deg to 0 Set mmd_enum_systemMode to MM_SYSTEM_MODE_PRE_MISSION_E Set dwd_flg_driverTakeControl to 0 Verify Internal Driver Wheel Angle Demand is 0 |  |  | nom/nom | Test Case |  | SSDD-R-22687 |  | dw_ref/Angle_Init_and_Reset/Reset_Calculation dw_ref/Angle_Init_and_Reset/Reset_Calculation/Trigger_Reset
TXB-HLC-TC_9956 | 4.1.2.6.9-136 |  | DELETE
TXB-HLC-TC_9957 | 4.1.2.6.9-137 |  | At: t Set msd_a_steerDemand_deg to 1 Set mmd_enum_systemMode to MM_SYSTEM_MODE_STEER_BY_WIRE_E Set dwd_flg_driverTakeControl to 1 Verify Internal Driver Wheel Angle Demand is 1 At: t+1 Set msd_a_steerDemand_deg to 90 Set mmd_enum_systemMode to MM_SYSTEM_MODE_PUSHBACK_ATA_TAS_E Set dwd_flg_driverTakeControl to 0 Verify Internal Driver Wheel Angle Demand is 90 |  |  | nom/nom | Test Case |  | SSDD-R-22687 |  | dw_ref/Angle_Init_and_Reset/Reset_Calculation dw_ref/Angle_Init_and_Reset/Reset_Calculation/Trigger_Reset
TXB-HLC-TC_9958 | 4.1.2.6.9-138 |  | DELETE
TXB-HLC-TC_9959 | 4.1.2.6.9-139 |  | At: t Set msd_a_steerDemand_deg to 45 Set mmd_enum_systemMode to MM_SYSTEM_MODE_TURRET_STEER_E Set dwd_flg_driverTakeControl to 1 Verify Internal Driver Wheel Angle Demand is 45 At: t+1 Set msd_a_steerDemand_deg to -39 Set mmd_enum_systemMode to MM_SYSTEM_MODE_MAINTENANCE_TOWING_E Set dwd_flg_driverTakeControl to 0 Verify Internal Driver Wheel Angle Demand is -39 |  |  | nom/nom | Test Case |  | SSDD-R-22687 |  | dw_ref/Angle_Init_and_Reset/Reset_Calculation dw_ref/Angle_Init_and_Reset/Reset_Calculation/Trigger_Reset
TXB-HLC-TC_9960 | 4.1.2.6.9-140 |  | DELETE
TXB-HLC-TC_9961 | 4.1.2.6.9-141 |  | At: t Set msd_a_steerDemand_deg to 26 Set mmd_enum_systemMode to MM_SYSTEM_MODE_STEER_BY_WIRE_E Set dwd_flg_driverTakeControl to 1 Verify Internal Driver Wheel Angle Demand is 26 At: t+1 Set msd_a_steerDemand_deg to 67 Set mmd_enum_systemMode to MM_SYSTEM_MODE_PUSHBACK_ATA_BW_E Set dwd_flg_driverTakeControl to 0 Verify Internal Driver Wheel Angle Demand is 67 |  |  | nom/nom | Test Case |  | SSDD-R-22687 |  | dw_ref/Angle_Init_and_Reset/Reset_Calculation dw_ref/Angle_Init_and_Reset/Reset_Calculation/Trigger_Reset
TXB-HLC-TC_9962 | 4.1.2.6.9-142 |  | DELETE
TXB-HLC-TC_9963 | 4.1.2.6.9-143 |  | At: t Set msd_a_steerDemand_deg to -9 Set mmd_enum_systemMode to MM_SYSTEM_MODE_TURRET_STEER_E Set dwd_flg_driverTakeControl to 1 Verify Internal Driver Wheel Angle Demand is -9 At: t+1 Set msd_a_steerDemand_deg to -80 Set mmd_enum_systemMode to MM_SYSTEM_MODE_REQ_T_LOCK_E Set dwd_flg_driverTakeControl to 0 Verify Internal Driver Wheel Angle Demand is -80 |  |  | nom/nom | Test Case |  | SSDD-R-22687 |  | dw_ref/Angle_Init_and_Reset/Reset_Calculation dw_ref/Angle_Init_and_Reset/Reset_Calculation/Trigger_Reset
TXB-HLC-TC_9964 | 4.1.2.6.9-144 |  | DELETE
TXB-HLC-TC_9965 | 4.1.2.6.9-145 |  | At: t Set msd_a_steerDemand_deg to 56 Set mmd_enum_systemMode to MM_SYSTEM_MODE_STEER_BY_WIRE_E Set dwd_flg_driverTakeControl to 1 Verify Internal Driver Wheel Angle Demand is 56 At: t+1 Set msd_a_steerDemand_deg to -90 Set mmd_enum_systemMode to MM_SYSTEM_MODE_REQ_T_UNLOCK_E Set dwd_flg_driverTakeControl to 0 Verify Internal Driver Wheel Angle Demand is -90 |  |  | nom/nom | Test Case |  | SSDD-R-22687 |  | dw_ref/Angle_Init_and_Reset/Reset_Calculation dw_ref/Angle_Init_and_Reset/Reset_Calculation/Trigger_Reset
TXB-HLC-TC_9966 | 4.1.2.6.9-146 |  | DELETE
TXB-HLC-TC_9967 | 4.1.2.6.9-147 |  | Set mmd_enum_systemMode to MM_SYSTEM_MODE_LVC_MODE_E Verify Internal Driver Wheel Angle Demand is 0 |  |  | nom/nom | Test Case |  | SSDD-R-22689 |  | dw_ref/Angle_Init_and_Reset/Reset_Calculation dw_ref/Angle_Init_and_Reset/Reset_Calculation/Trigger_Reset
TXB-HLC-TC_9968 | 4.1.2.6.9-148 |  | Set Internal Driver Wheel Angle Demand to 0 Set Internal Driver Wheel Angle Demand reset to 1 Verify dwd_a_driverDemand_deg is 0 |  |  | nom/nom | Test Case |  | SSDD-R-22697 |  | dw_ref/Angle_Processing
TXB-HLC-TC_9969 | 4.1.2.6.9-149 |  | Set Internal Driver Wheel Angle Demand to -90 Set Internal Driver Wheel Angle Demand reset to 1 Verify dwd_a_driverDemand_deg is -90 |  |  | nom/nom | Test Case |  | SSDD-R-22697 |  | dw_ref/Angle_Processing
TXB-HLC-TC_16963 | 4.1.2.6.9-150 |  | Set mmd_enum_systemMode to MM_SYSTEM_MODE_INIT_E Set smd_enum_safetyMode to SM_EMERGENCY_STOP_E Set dwd_flg_driverTakeControl to 0 Verify dwd_enum_driverSteerActv is DW_DSS_OFF_E |  |  | nom/nom | Test Case |  | SSDD-R-22695 |  | dw_ref/Angle_Init_and_Reset/Driver_Take_Control dw_ref/Angle_Init_and_Reset/Driver_Steer_Activity
TXB-HLC-TC_16964 | 4.1.2.6.9-151 |  | Set mmd_enum_systemMode to MM_SYSTEM_MODE_SHUTDOWN_E Set smd_enum_safetyMode to SM_EMERGENCY_STOP_E Set dwd_flg_driverTakeControl to 1 Verify dwd_enum_driverSteerActv is Not Set |  |  | nom/nom | Test Case |  | SSDD-R-22695 |  | dw_ref/Angle_Init_and_Reset/Driver_Take_Control dw_ref/Angle_Init_and_Reset/Driver_Steer_Activity
TXB-HLC-TC_90 | 4.1.2.7 | Damper Charge Control
TXB-HLC-TC_8533 | 4.1.2.7.0-1 |  | This is to verify that the following inputs to Damper Charge Control module comply with signal characteristics described as below : lvcpd_enum_loadingStep, range = 0 to 99 lvcpd_enum_loadJoystick, range = 0 to 3 dppd_p_dmprFront_bar, range = 0 to 250 dppd_enum_dmprFrontValid, range = 0 to 1 dppd_p_dmprRear_bar, range = 0 to 250 dppd_enum_dmprRearValid, range = 0 to 1 dppd_p_autoLock_bar, range = 0 to 250 dppd_enum_autoLockValid, range = 0 to 1 dfpd_f_dmpForce_kN, range = -400 to 400 dfpd_enum_dmpForceValid, range = 0 to 1 dpvpd_y_dmpPosition_mm, range = 0 to 560 dpvpd_vel_dmpVelocity_mmps, range = -250 to 250 dpvpd_enum_dmpPosAndVelValid, range = 0 to 1 |  | Normal | Nom/Nom | Test Case |  | SSDD-R-20358
TXB-HLC-TC_8534 | 4.1.2.7.0-2 |  | This is to verify that the following outputs from Damper Charge Control module comply with the characteristics as described below : drd_flg_chargeEnable, range = 0 to 1 drd_flg_chargeFront, range = 0 to 1 drd_flg_chargeRear, range = 0 to 1 drd_flg_dischargeFront, range = 0 to 1 drd_flg_dischargeRear, range = 0 to 1 drd_flg_connect, range = 0 to 1 drd_enum_chSystemStatus, range = 0 to 6 drd_enum_chgCorrectTrustLevel, range = 0 to 3 drd_enum_cylUnlockedTrustLevel, range = 0 to 3 drd_enum_autoLckAvbleTrustLevel, range = 0 to 3 drd_enum_dmpngCorrectTrustLevel, range = 0 to 3 drd_flg_pvpFaultFront, range = 0 to 1 drd_flg_pvpFaultRear, range = 0 to 1 drd_flg_pvfFault, range = 0 to 1 drd_flg_alvFault, range = 0 to 1 drd_flg_vVdPFault, range = 0 to 1 drd_flg_lpmFaultFront, range = 0 to 1 drd_flg_lpmFaultRear, range = 0 to 1 drd_flg_blockTolExceeded, range = 0 to 1 |  | Normal | Nom/Nom | Test Case |  | SSDD-R-20382
TXB-HLC-TC_8535 | 4.1.2.7.0-3 |  | This is to verify that the Damper Charge Control feature use the following calibration data: drc_tm_settleTime_s with range from 0 to 10 drc_tm_dischTime_s with range from 0 to 10 drc_tm_calcAdChgRat_s with range from 0 to 10 drf_chgTargFront_X_dmprPos_mm with range from 0 to 560 drf_chgTargFront_Y_bar with range from 2 to 200 drf_chgTargRear_X_dmprPos_mm with range from 0 to 560 drf_chgTargRear_Y_bar with range from 30 to 300 drc_p_dischgTargetFront_bar with range from 0 to 22 drc_p_dischgTargetRear_bar with range from 0 to 32 drc_p_dischgTol_bar with range from 0 to 32 drc_pct_upperChgTolFront with range from 1 to 100 drc_pct_lowerChgTolFront with range from 1 to 100 drc_pct_upperChgTolRear with range from 1 to 100 drc_pct_lowerChgTolRear with range from 1 to 100 drc_pct_upperBlkTolFront with range from 2 to 100 drc_pct_lowerBlkTolFront with range from 2 to 100 drc_pct_upperBlkTolRear with range from 2 to 100 drc_pct_lowerBlkTolRear with range from 2 to 100 drc_ctr_dischCompFlagDebThx with range from 0 to 100 drc_ctr_dischCompFlagDebInc with range from 0 to 100 drc_ctr_dischCompFlagDebDec with range from 0 to 100 drc_ctr_dischDebThx with range from 0 to 100 drc_ctr_dischDebInc with range from 0 to 100 drc_ctr_dischDebDec with range from 0 to 100 drc_ctr_chAdjCompFlagDebThx with range from 0 to 100 drc_ctr_chAdjCompFlagDebInc with range from 0 to 100 drc_ctr_chAdjCompFlagDebDec with range from 0 to 100 drc_ctr_chCompFlagDebThx with range from 0 to 100 drc_ctr_chCompFlagDebInc with range from 0 to 100 drc_ctr_chCompFlagDebDec with range from 0 to 100 drc_ctr_initCheckFlagDebThx with range from 0 to 100 drc_ctr_initCheckFlagDebInc with range from 0 to 100 drc_ctr_initCheckFlagDebDec with range from 0 to 100 drc_ctr_lpmFaultFlagDebThx with range from 0 to 100 drc_ctr_lpmFaultFlagDebInc with range from 0 to 100 drc_ctr_lpmFaultFlagDebDec with range from 0 to 100 drc_ctr_vVdPFaultFlagDebThx with range from 0 to 100 drc_ctr_vVdPFaultFlagDebInc with range from 0 to 100 drc_ctr_vVdPFaultFlagDebDec with range from 0 to 100 drc_ctr_velFaultEnFlagDebThx with range from 0 to 100 drc_ctr_velFaultEnFlagDebInc with range from 0 to 100 drc_ctr_velFaultEnFlagDebDec with range from 0 to 100 drc_ctr_pvpFaultFlagDebThx with range from 0 to 100 drc_ctr_pvpFaultFlagDebInc with range from 0 to 100 drc_ctr_pvpFaultFlagDebDec with range from 0 to 100 drc_ctr_alvFaultFlagDebThx with range from 0 to 100 drc_ctr_alvFaultFlagDebInc with range from 0 to 100 drc_ctr_alvFaultFlagDebDec with range from 0 to 100 drf_pvpFaultUpperF_X_dmprPos_mm with range from 0 to 560 drf_pvpFaultLowerF_X_dmprPos_mm with range from 0 to 560 drf_pvpFaultUpperF_Y_bar with range from 2 to 200 drf_pvpFaultLowerF_Y_bar with range from 2 to 200 drf_pvpFaultUpperR_X_dmprPos_mm with range from 0 to 560 drf_pvpFaultLowerR_X_dmprPos_mm with range from 0 to 560 drf_pvpFaultUpperR_Y_bar with range from 30 to 300 drf_pvpFaultLowerR_Y_bar with range from 30 to 300 drf_pvfFaultUpper_X_dmprPos_mm with range from 0 to 560 drf_pvfFaultUpper_Y_kN with range from -200 to 200 drf_pvfFaultLower_X_dmprPos_mm with range from 0 to 560 drf_pvfFaultLower_Y_kN with range from -200 to 200 drc_pct_alvFaultUpperTol with range from 0 to 100 drc_pct_alvFaultLowerTol with range from 0 to 100 drf_vVdPFaultUE_X_dmprVel_mmps with range from -300 to 300 drf_vVdPFaultUE_Y_bar with range from 0 to 200 drf_vVdPFaultLE_X_dmprVel_mmps with range from -300 to 300 drf_vVdPFaultLE_Y_bar with range from 0 to 200 drf_vVdPFaultUR_X_dmprVel_mmps with range from -300 to 300 drf_vVdPFaultUR_Y_bar with range from 0 to 160 drf_vVdPFaultLR_X_dmprVel_mmps with range from -300 to 300 drf_vVdPFaultLR_Y_bar with range from 0 to 160 drc_vel_FaultEn_mmps with range from 0 to 1 drc_pct_loadPressureTolFront with range from 0 to 100 drc_pct_loadPressureTolRear with range from 0 to 100 drc_area_piston_m2 with range from 0.003 to 0.03 drc_area_annulus_m2 with range from 0.003 to 0.03 drc_pct_forceBalTolUpper with range from 0 to 100 drc_pct_forceBalTolLower with range from -100 to 0 drc_tau_dmprPressFrntTC_ms with range from 0 to 1000 drc_tau_dmprPressRrTC_ms with range from 0 to 1000 drc_tau_dmprPositionTC_ms with range from 0 to 1000 drc_tau_dmprPressAlTC_ms with range from 0 to 1000 drc_tau_dmpVelTC_ms with range from 0 to 1000 drc_tau_dmpForceTC_ms with range from 0 to 1000 drc_y_extPosMaxBar_mm with range from 0 to 560 drc_y_cylMidStroke_mm with range from 0 to 560 drc_p_prechgFront_bar with range from 15 to 30 drc_p_prechgRear_bar with range from 20 to 40 drc_z_heatCapacityRatio with range from 1 to 10 drc_z_heatCapacityRatioM1 with range from 0 to 9 drc_vel_zeroThreshold_kts with range from 0 to 10 |  | Normal | Nom/Nom | Test Case |  | SSDD-R-20402
TXB-HLC-TC_8453 | 4.1.2.7.0-4 |  | Verify that the Damper Front Pressure is filtered using a first order low pass filter with a calibratable time constant (Damper Front Pressure Sensor filter time constant). |  | Normal | Nom/Nom | Test Case |  | SSDD-R-23337 |  | trig_dr/dr_filtering
TXB-HLC-TC_8454 | 4.1.2.7.0-5 |  | verify that the Damper Rear Pressure is filtered using a first order low pass filter with a calibratable time constant (Damper Rear Pressure Sensor filter time constant). |  | Normal | Nom/Nom | Test Case |  | SSDD-R-23343 |  | trig_dr/dr_filtering
TXB-HLC-TC_8455 | 4.1.2.7.0-6 |  | verify that the Damper Position is filtered using a first order low pass filter with a calibratable time constant (Damper Position Sensor filter time constant) |  | Normal | Nom/Nom | Test Case |  | SSDD-R-23342 |  | trig_dr/dr_filtering
TXB-HLC-TC_8456 | 4.1.2.7.0-7 |  | verify that the Damper Velocity is filtered using a first order low pass filter with a calibratable time constant (Damper Velocity filter time constant). |  | Normal | Nom/Nom | Test Case |  | SSDD-R-23341 |  | trig_dr/dr_filtering
TXB-HLC-TC_8457 | 4.1.2.7.0-8 |  | verify that the Damper Force is filtered using a first order low pass filter with a calibratable time constant (Damper Force Sensor filter time constant). |  | Normal | Nom/Nom | Test Case |  | SSDD-R-23340 |  | trig_dr/dr_filtering
TXB-HLC-TC_8458 | 4.1.2.7.0-9 |  | verify that the Damper Autolock Pressure is filtered using a first order low pass filter with a calibratable time constant (Damper Autolock Pressure Sensor filter time constant). |  | Normal | Nom/Nom | Test Case |  | SSDD-R-23339 |  | trig_dr/dr_filtering
TXB-HLC-TC_4631 | 4.1.2.7.0-10 |  | verify that the Damper Charge Control System enter ‘UNKNOWN’ status upon initialisation. Verify drd_enum_chAction is ENUM_DR_ACTION.DR_IDLE_E Verify drd_enum_chSystemStatus is ENUM_DR_STATE.DR_UNKNOWN_E Verify drd_flg_chargeEnable is False Verify drd_flg_chargeFront is False Verify drd_flg_chargeRear is False Verify drd_flg_dischargeFront is False Verify drd_flg_dischargeRear is False Verify drd_flg_connect is False |  | Normal | Nom/Nom | Test Case |  | SSDD-R-20786 |  | trig_dr/dr_ctl/Unknown
TXB-HLC-TC_4632 | 4.1.2.7.0-11 |  | Set dpd_flg_dmprFrontValid to VALID Set dpd_flg_dmprRearValid to INVALID Set drd_enum_initStatus to ENUM_DR_STATE.DR_UNKNOWN_E Verify drd_enum_initStatus is ENUM_DR_STATE.DR_UNKNOWN_E | Configure drc_ctr_initCheckFlagDebInc to 5 Configure drc_ctr_initCheckFlagDebDec to 5 Configure drc_ctr_initCheckFlagDebThx to 5 | Normal | Nom/Nom | Test Case |  | SSDD-R-20796 |  | trig_dr/dr_ctl/initial_check
TXB-HLC-TC_4633 | 4.1.2.7.0-12 |  | Set dpd_flg_dmprFrontValid to INVALID Set dpd_flg_dmprRearValid to VALID Set drd_enum_initStatus to ENUM_DR_STATE.DR_UNKNOWN_E Verify drd_enum_initStatus is ENUM_DR_STATE.DR_UNKNOWN_E | Configure drc_ctr_initCheckFlagDebInc to 5 Configure drc_ctr_initCheckFlagDebDec to 5 Configure drc_ctr_initCheckFlagDebThx to 5 | Normal | Nom/Nom | Test Case |  | SSDD-R-20796 |  | trig_dr/dr_ctl/initial_check
TXB-HLC-TC_8281 | 4.1.2.7.0-13 |  | Set dpd_flg_dmprFrontValid to VALID Set dpd_flg_dmprRearValid to VALID Set drd_enum_initStatus to ENUM_DR_STATE.DR_UNKNOWN_E Verify drd_enum_initStatus does not remain in ENUM_DR_STATE.DR_UNKNOWN_E | Configure drc_ctr_initCheckFlagDebInc to 5 Configure drc_ctr_initCheckFlagDebDec to 5 Configure drc_ctr_initCheckFlagDebThx to 5 | Normal | Nom/Nom | Test Case |  | SSDD-R-20796 |  | trig_dr/dr_ctl/initial_check
TXB-HLC-TC_4634 | 4.1.2.7.0-14 |  | Set dpd_flg_dmprFrontValid to VALID Set dpd_flg_dmprRearValid to INVALID Set drd_enum_initStatus to ENUM_DR_STATE.DR_UNKNOWN_E Verify drd_enum_initStatus is ENUM_DR_STATE.DR_UNKNOWN_E | Configure drc_ctr_initCheckFlagDebInc to 100 Configure drc_ctr_initCheckFlagDebDec to 100 Configure drc_ctr_initCheckFlagDebThx to 100 | Normal | Max/Nom | Test Case |  | SSDD-R-20796 |  | trig_dr/dr_ctl/initial_check
TXB-HLC-TC_12719 | 4.1.2.7.0-15 |  | Set dpd_flg_dmprFrontValid to VALID Set dpd_flg_dmprRearValid to VALID Set drd_enum_initStatus to ENUM_DR_STATE.DR_UNKNOWN_E Verify drd_enum_initStatus remains in ENUM_DR_STATE.DR_UNKNOWN_E | Configure drc_ctr_initCheckFlagDebInc to 0 Configure drc_ctr_initCheckFlagDebDec to 0 Configure drc_ctr_initCheckFlagDebThx to 0 | Normal | Min/Nom | Test Case |  | SSDD-R-20796 |  | trig_dr/dr_ctl/initial_check | The DCC remains in UNKNOWN state due to configuration paramters being set to 0.
TXB-HLC-TC_4635 | 4.1.2.7.0-16 |  | Set dpd_flg_dmprFrontValid to INVALID Set dpd_flg_dmprRearValid to VALID Set drd_enum_initStatus to ENUM_DR_STATE.DR_UNKNOWN_E Verify drd_enum_initStatus is ENUM_DR_STATE.DR_UNKNOWN_E | Configure drc_ctr_initCheckFlagDebInc to 100 Configure drc_ctr_initCheckFlagDebDec to 100 Configure drc_ctr_initCheckFlagDebThx to 100 | Normal | Max/Nom | Test Case |  | SSDD-R-20796 |  | trig_dr/dr_ctl/initial_check
TXB-HLC-TC_8282 | 4.1.2.7.0-17 |  | Set dpd_flg_dmprFrontValid to VALID Set dpd_flg_dmprRearValid to VALID Set drd_enum_initStatus to ENUM_DR_STATE.DR_UNKNOWN_E Verify drd_enum_initStatus does not remain in ENUM_DR_STATE.DR_UNKNOWN_E | Configure drc_ctr_initCheckFlagDebInc to 100 Configure drc_ctr_initCheckFlagDebDec to 100 Configure drc_ctr_initCheckFlagDebThx to 100 | Normal | Max/Nom | Test Case |  | SSDD-R-20796 |  | trig_dr/dr_ctl/initial_check
TXB-HLC-TC_10060 | 4.1.2.7.0-18 |  | Verify that the following parameters are used for the Asymmetrical Debounce Non-initialising algorithm which determine the initial state by using Damper Front Valid and Damper Rear Valid signals. Increment value = drc_ctr_initCheckFlagDebInc Decrement value = drc_ctr_initCheckFlagDebDec Threshold = drc_ctr_initCheckFlagDebThx |  | Normal | Nom/Nom | Test Case |  | SSDD-R-20796 |  | trig_dr/dr_ctl/initial_check
TXB-HLC-TC_4636 | 4.1.2.7.0-19 |  | Set drn_p_mapInitFront_bar to 50.02 Set drn_p_mapInitRear_bar to 72.885 Verify drn_p_upperBlkTolFront_bar is 62.525 Verify drn_p_lowerBlkTolFront_bar is 37.515 Verify drn_p_upperBlkTolRear_bar is 91.10625 Verify drn_p_lowerBlkTolRear_bar is 54.66375 | Configure drc_pct_upperBlkTolFront to 25 Configure drc_pct_lowerBlkTolFront to 25 Configure drc_pct_upperBlkTolRear to 25 Configure drc_pct_lowerBlkTolRear to 25 Configure drc_y_cylMidStroke_mm to 235 | Normal | Nom/Nom | Test Case |  | SSDD-R-23332 |  | trig_dr/dr_ctl/initial_check/calc_tolerance_targets_BlkFront/calc_tolerance_targets_BlkRear
TXB-HLC-TC_8283 | 4.1.2.7.0-20 |  | Set drn_p_mapInitFront_bar to 25 Set drn_p_mapInitRear_bar to 242 Verify drn_p_upperBlkTolFront_bar is 50 Verify drn_p_lowerBlkTolFront_bar is 0 Verify drn_p_upperBlkTolRear_bar is 484 Verify drn_p_lowerBlkTolRear_bar is 0 | Configure drc_pct_upperBlkTolFront to 100 Configure drc_pct_lowerBlkTolFront to 100 Configure drc_pct_upperBlkTolRear to 100 Configure drc_pct_lowerBlkTolRear to 100 Configure drc_y_cylMidStroke_mm to 560 | Normal | Max/Nom | Test Case |  | SSDD-R-23332 |  | trig_dr/dr_ctl/initial_check/calc_tolerance_targets_BlkFront/calc_tolerance_targets_BlkRear
TXB-HLC-TC_8284 | 4.1.2.7.0-21 |  | Set drn_p_mapInitFront_bar to 117.24 Set drn_p_mapInitRear_bar to 42.05 Verify drn_p_upperBlkTolFront_bar is 118.4124 Verify drn_p_lowerBlkTolFront_bar is 116.0676 Verify drn_p_upperBlkTolRear_bar is 42.4705 Verify drn_p_lowerBlkTolRear_bar is 41.6295 | Configure drc_pct_upperBlkTolFront to 1 Configure drc_pct_lowerBlkTolFront to 1 Configure drc_pct_upperBlkTolRear to 1 Configure drc_pct_lowerBlkTolRear to 1 Configure drc_y_cylMidStroke_mm to 0 | Normal | Min/NOM | Test Case |  | SSDD-R-23332 |  | trig_dr/dr_ctl/initial_check/calc_tolerance_targets_BlkFront/calc_tolerance_targets_BlkRear
TXB-HLC-TC_8285 | 4.1.2.7.0-22 |  | At: t Set drd_enum_initStatus to DR_UNKNOWN_E Set drd_p_dmprFront_bar to 1 Set drd_p_dmprRear_bar to 1 Verify drn_p_dischTargFront_bar is 1 Verify drn_p_dischTargRear_bar is 1 Verify drd_enum_initStatus is DR_UNKNOWN_E At: t+51 Set drd_enum_initStatus to DR_UNKNOWN_E Set drd_p_dmprFront_bar to 1 Set drd_p_dmprRear_bar to 1 Verify drn_p_dischTargFront_bar is 1 Verify drn_p_dischTargRear_bar is 1 Verify drd_enum_initStatus is DR_UNKNOWN_E At: t+53 Set drd_enum_initStatus to DR_UNKNOWN_E Set drd_p_dmprFront_bar to 1 Set drd_p_dmprRear_bar to 1 Verify drn_p_dischTargFront_bar is 1 Verify drn_p_dischTargRear_bar is 1 Verify drd_enum_initStatus is DR_DISCHARGED_E | Configure drc_tm_settleTime_s to 0.5 Configure drc_p_dischgTargetFront_bar to 0.5 Configure drc_p_dischgTargetRear_bar to 0.5 Configure drc_p_dischgTol_bar to 0.5 Configure drc_ctr_initCheckFlagDebInc to 5 Configure drc_ctr_initCheckFlagDebDec to 5 Configure drc_ctr_initCheckFlagDebThx to 5 | Normal | Nom/Nom | Test Case |  | SSDD-R-20794 SSDD-R-20793 SSDD-R-20797 |  | trig_dr/dr_ctl/initial_check | For the given input and calib values, DCC enters DISCHARGED state. Hence does not enter 'PART CHARGED' state.
TXB-HLC-TC_8286 | 4.1.2.7.0-23 |  | At: t Set drd_enum_initStatus to DR_UNKNOWN_E Set drd_p_dmprFront_bar to 1 Set drd_p_dmprRear_bar to 1 Verify drn_p_dischTargFront_bar is 1 Verify drn_p_dischTargRear_bar is 1 Verify drd_enum_initStatus is DR_UNKNOWN_E At: t+51 Set drd_enum_initStatus to DR_UNKNOWN_E Set drd_p_dmprFront_bar to 1 Set drd_p_dmprRear_bar to 1 Verify drn_p_dischTargFront_bar is 1 Verify drn_p_dischTargRear_bar is 1 Verify drd_enum_initStatus is DR_UNKNOWN_E At: t+53 Set drd_enum_initStatus to DR_UNKNOWN_E Set drd_p_dmprFront_bar to 1.01 Set drd_p_dmprRear_bar to 1 Verify drn_p_dischTargFront_bar is 1 Verify drn_p_dischTargRear_bar is 1 Verify drd_enum_initStatus is DR_PART_CHARGED | Configure drc_tm_settleTime_s to 0.5 Configure drc_p_dischgTargetFront_bar to 0.5 Configure drc_p_dischgTargetRear_bar to 0.5 Configure drc_p_dischgTol_bar to 0.5 Configure drc_ctr_initCheckFlagDebInc to 5 Configure drc_ctr_initCheckFlagDebDec to 5 Configure drc_ctr_initCheckFlagDebThx to 5 | Normal | Nom/Nom | Test Case |  | SSDD-R-20794 SSDD-R-20793 SSDD-R-20797 |  | trig_dr/dr_ctl/initial_check | For the given input and calib values, DCC does not enter DISCHARGED state. Hence enters 'PART CHARGED' state.
TXB-HLC-TC_8287 | 4.1.2.7.0-24 |  | At: t Set drd_enum_initStatus to DR_UNKNOWN_E Set drd_p_dmprFront_bar to 1 Set drd_p_dmprRear_bar to 1 Verify drn_p_dischTargFront_bar is 1 Verify drn_p_dischTargRear_bar is 1 Verify drd_enum_initStatus is DR_UNKNOWN_E At: t+51 Set drd_enum_initStatus to DR_UNKNOWN_E Set drd_p_dmprFront_bar to 1 Set drd_p_dmprRear_bar to 1 Verify drn_p_dischTargFront_bar is 1 Verify drn_p_dischTargRear_bar is 1 Verify drd_enum_initStatus is DR_UNKNOWN_E At: t+53 Set drd_enum_initStatus to DR_UNKNOWN_E Set drd_p_dmprFront_bar to 1 Set drd_p_dmprRear_bar to 1.01 Verify drn_p_dischTargFront_bar is 1 Verify drn_p_dischTargRear_bar is 1 Verify drd_enum_initStatus is DR_PART_CHARGED | Configure drc_tm_settleTime_s to 0.5 Configure drc_p_dischgTargetFront_bar to 0.5 Configure drc_p_dischgTargetRear_bar to 0.5 Configure drc_p_dischgTol_bar to 0.5 Configure drc_ctr_initCheckFlagDebInc to 5 Configure drc_ctr_initCheckFlagDebDec to 5 Configure drc_ctr_initCheckFlagDebThx to 5 | Normal | Nom/Nom | Test Case |  | SSDD-R-20794 SSDD-R-20793 SSDD-R-20797 |  | trig_dr/dr_ctl/initial_check | For the given input and calib values, DCC does not enter DISCHARGED state. Hence enters 'PART CHARGED' state.
TXB-HLC-TC_4637 | 4.1.2.7.0-25 |  | At: t Set drd_enum_initStatus to DR_UNKNOWN_E Set drd_p_dmprFront_bar to 1 Set drd_p_dmprRear_bar to 1 Verify drn_p_dischTargFront_bar is 1 Verify drn_p_dischTargRear_bar is 1 Verify drd_enum_initStatus is DR_UNKNOWN_E At: t+51 Set drd_enum_initStatus to DR_UNKNOWN_E Set drd_p_dmprFront_bar to 1 Set drd_p_dmprRear_bar to 1 Verify drn_p_dischTargFront_bar is 1 Verify drn_p_dischTargRear_bar is 1 Verify drd_enum_initStatus is DR_UNKNOWN_E At: t+53 Set drd_enum_initStatus to DR_UNKNOWN_E Set drd_p_dmprFront_bar to 0.99 Set drd_p_dmprRear_bar to 0.99 Verify drn_p_dischTargFront_bar is 1 Verify drn_p_dischTargRear_bar is 1 Verify drd_enum_initStatus is DR_DISCHARGED_E | Configure drc_tm_settleTime_s to 0.5 Configure drc_p_dischgTargetFront_bar to 0.5 Configure drc_p_dischgTargetRear_bar to 0.5 Configure drc_p_dischgTol_bar to 0.5 Configure drc_ctr_initCheckFlagDebInc to 5 Configure drc_ctr_initCheckFlagDebDec to 5 Configure drc_ctr_initCheckFlagDebThx to 5 | Normal | Nom/Nom | Test Case |  | SSDD-R-20794 SSDD-R-20793 SSDD-R-20797 |  | trig_dr/dr_ctl/initial_check | For the given input and calib values, DCC enters DISCHARGED state. Hence does not enter 'PART CHARGED' state.
TXB-HLC-TC_12720 | 4.1.2.7.0-26 |  | Set drd_enum_initStatus to DR_UNKNOWN_E Set drd_p_dmprFront_bar to 0 Set drd_p_dmprRear_bar to 0 Verify drn_p_dischTargFront_bar is 0 Verify drn_p_dischTargRear_bar is 0 Verify drd_enum_initStatus is DR_UNKNOWN_E | Configure drc_tm_settleTime_s to 0 Configure drc_p_dischgTargetFront_bar to 0 Configure drc_p_dischgTargetRear_bar to 0 Configure drc_p_dischgTol_bar to 0 Configure drc_ctr_initCheckFlagDebInc to 0 Configure drc_ctr_initCheckFlagDebDec to 0 Configure drc_ctr_initCheckFlagDebThx to 0 | Normal | Min/Nom | Test Case |  | SSDD-R-20794 SSDD-R-20793 SSDD-R-20797 |  | trig_dr/dr_ctl/initial_check
TXB-HLC-TC_12721 | 4.1.2.7.0-27 |  | Set drd_enum_initStatus to DR_UNKNOWN_E Set drd_p_dmprFront_bar to 2 Set drd_p_dmprRear_bar to 2 Verify drn_p_dischTargFront_bar is 0 Verify drn_p_dischTargRear_bar is 0 Verify drd_enum_initStatus is DR_UNKNOWN_E | Configure drc_tm_settleTime_s to 0 Configure drc_p_dischgTargetFront_bar to 0 Configure drc_p_dischgTargetRear_bar to 0 Configure drc_p_dischgTol_bar to 0 Configure drc_ctr_initCheckFlagDebInc to 0 Configure drc_ctr_initCheckFlagDebDec to 0 Configure drc_ctr_initCheckFlagDebThx to 0 | Normal | Min/Nom | Test Case |  | SSDD-R-20794 SSDD-R-20793 SSDD-R-20797 |  | trig_dr/dr_ctl/initial_check
TXB-HLC-TC_4638 | 4.1.2.7.0-28 |  | At: t Set drd_enum_initStatus to DR_UNKNOWN_E Set drd_p_dmprFront_bar to 54 Set drd_p_dmprRear_bar to 64 Verify drn_p_dischTargFront_bar is 54 Verify drn_p_dischTargRear_bar is 64 Verify drd_enum_initStatus is DR_UNKNOWN_E At: t+1001 Set drd_enum_initStatus to DR_UNKNOWN_E Set drd_p_dmprFront_bar to 54 Set drd_p_dmprRear_bar to 64 Verify drn_p_dischTargFront_bar is 54 Verify drn_p_dischTargRear_bar is 64 Verify drd_enum_initStatus is DR_UNKNOWN_E At: t+1003 Set drd_enum_initStatus to DR_UNKNOWN_E Set drd_p_dmprFront_bar to 53.99 Set drd_p_dmprRear_bar to 63.99 Verify drn_p_dischTargFront_bar is 54 Verify drn_p_dischTargRear_bar is 64 Verify drd_enum_initStatus is DR_DISCHARGED_E | Configure drc_tm_settleTime_s to 10 Configure drc_p_dischgTargetFront_bar to 22 Configure drc_p_dischgTargetRear_bar to 32 Configure drc_p_dischgTol_bar to 32 Configure drc_ctr_initCheckFlagDebInc to 100 Configure drc_ctr_initCheckFlagDebDec to 100 Configure drc_ctr_initCheckFlagDebThx to 100 | Normal | Max/Nom | Test Case |  | SSDD-R-20794 SSDD-R-20793 SSDD-R-20797 |  | trig_dr/dr_ctl/initial_check | For the given input and calib values, DCC does not enter DISCHARGED state. Hence enters 'PART CHARGED' state.
TXB-HLC-TC_4639 | 4.1.2.7.0-29 |  | At: t Set drd_enum_initStatus to DR_UNKNOWN_E Set drd_p_dmprFront_bar to 54 Set drd_p_dmprRear_bar to 64 Verify drn_p_dischTargFront_bar is 54 Verify drn_p_dischTargRear_bar is 64 Verify drd_enum_initStatus is DR_UNKNOWN_E At: t+1001 Set drd_enum_initStatus to DR_UNKNOWN_E Set drd_p_dmprFront_bar to 54 Set drd_p_dmprRear_bar to 64 Verify drn_p_dischTargFront_bar is 54 Verify drn_p_dischTargRear_bar is 64 Verify drd_enum_initStatus is DR_UNKNOWN_E At: t+1003 Set drd_enum_initStatus to DR_UNKNOWN_E Set drd_p_dmprFront_bar to 54.01 Set drd_p_dmprRear_bar to 64.01 Verify drn_p_dischTargFront_bar is 54 Verify drn_p_dischTargRear_bar is 64 Verify drd_enum_initStatus is DR_PART_CHARGED_E | Configure drc_tm_settleTime_s to 10 Configure drc_p_dischgTargetFront_bar to 22 Configure drc_p_dischgTargetRear_bar to 32 Configure drc_p_dischgTol_bar to 32 Configure drc_ctr_initCheckFlagDebInc to 100 Configure drc_ctr_initCheckFlagDebDec to 100 Configure drc_ctr_initCheckFlagDebThx to 100 | Normal | Max/Nom | Test Case |  | SSDD-R-20794 SSDD-R-20793 SSDD-R-20797 |  | trig_dr/dr_ctl/initial_check | For the given input and calib values, DCC enters DISCHARGED state. Hence does not enter 'PART CHARGED' state.
TXB-HLC-TC_10061 | 4.1.2.7.0-30 |  | Verify that the following parameters are used for the Asymmetrical Debounce Non-initialising algorithm which performs calibratable de-bouncing of Damper Front Pressure is less than or equal to the calibratible Front Discharge Target AND the Damper Rear Pressure is less than or equal to the calibratible Rear Discharge Target. Increment value = drc_ctr_initCheckFlagDebInc Decrement value = drc_ctr_initCheckFlagDebDec Threshold = drc_ctr_initCheckFlagDebThx |  | Normal | Nom/Nom | Test Case |  | SSDD-R-20794 SSDD-R-20797 |  | trig_dr/dr_ctl/initial_check
TXB-HLC-TC_4640 | 4.1.2.7.0-31 |  | At: t Set drd_enum_initStatus to DR_UNKNOWN_E Set drn_p_upperBlkTolFront_bar to 62.525 Set drn_p_lowerBlkTolFront_bar to 37.515 Set drn_p_upperBlkTolRear_bar to 91.10625 Set drn_p_lowerBlkTolRear_bar to 54.66375 Set drd_p_dmprFront_bar to 37.52 Set drd_p_dmprRear_bar to 54.67 Verify drd_enum_initStatus is DR_UNKNOWN_E At: t+51 Set drd_enum_initStatus to DR_UNKNOWN_E Set drn_p_upperBlkTolFront_bar to 62.525 Set drn_p_lowerBlkTolFront_bar to 37.515 Set drn_p_upperBlkTolRear_bar to 91.10625 Set drn_p_lowerBlkTolRear_bar to 54.66375 Set drd_p_dmprFront_bar to 37.52 Set drd_p_dmprRear_bar to 54.67 Verify drd_enum_initStatus is DR_UNKNOWN_E At: t+53 Set drd_enum_initStatus to DR_UNKNOWN_E Set drn_p_upperBlkTolFront_bar to 62.525 Set drn_p_lowerBlkTolFront_bar to 37.515 Set drn_p_upperBlkTolRear_bar to 91.10625 Set drn_p_lowerBlkTolRear_bar to 54.66375 Set drd_p_dmprFront_bar to 37.52 Set drd_p_dmprRear_bar to 54.67 Verify drd_enum_initStatus is DR_CHARGED_DISCONN_E | Configure drc_ctr_initCheckFlagDebInc to 5 Configure drc_ctr_initCheckFlagDebDec to 5 Configure drc_ctr_initCheckFlagDebThx to 5 Configure drc_y_cylMidStroke_mm to 235 Configure drc_pct_upperBlkTolFront to 25 Configure drc_pct_lowerBlkTolFront to 25 Configure drc_pct_upperBlkTolRear to 25 Configure drc_pct_lowerBlkTolRear to 25 | Normal | Nom/Nom | Test Case |  | SSDD-R-20795 SSDD-R-20793 SSDD-R-20797 |  | trig_dr/dr_ctl/initial_check | For the given input and calib values, DCC enters 'CHARGED AND DISCONNECTED' state. Hence does not enter 'PART CHARGED' state.
TXB-HLC-TC_8288 | 4.1.2.7.0-32 |  | At: t Set drd_enum_initStatus to DR_UNKNOWN_E Set drn_p_upperBlkTolFront_bar to 62.525 Set drn_p_lowerBlkTolFront_bar to 37.515 Set drn_p_upperBlkTolRear_bar to 91.10625 Set drn_p_lowerBlkTolRear_bar to 54.66375 Set drd_p_dmprFront_bar to 38 Set drd_p_dmprRear_bar to 55 Verify drd_enum_initStatus is DR_UNKNOWN_E At: t+51 Set drd_enum_initStatus to DR_UNKNOWN_E Set drn_p_upperBlkTolFront_bar to 62.525 Set drn_p_lowerBlkTolFront_bar to 37.515 Set drn_p_upperBlkTolRear_bar to 91.10625 Set drn_p_lowerBlkTolRear_bar to 54.66375 Set drd_p_dmprFront_bar to 38 Set drd_p_dmprRear_bar to 55 Verify drd_enum_initStatus is DR_UNKNOWN_E At: t+53 Set drd_enum_initStatus to DR_UNKNOWN_E Set drn_p_upperBlkTolFront_bar to 62.525 Set drn_p_lowerBlkTolFront_bar to 37.515 Set drn_p_upperBlkTolRear_bar to 91.10625 Set drn_p_lowerBlkTolRear_bar to 54.66375 Set drd_p_dmprFront_bar to 37.5 Set drd_p_dmprRear_bar to 91.09 Verify drd_enum_initStatus is DR_PART_CHARGED_E | Configure drc_ctr_initCheckFlagDebInc to 5 Configure drc_ctr_initCheckFlagDebDec to 5 Configure drc_ctr_initCheckFlagDebThx to 5 Configure drc_y_cylMidStroke_mm to 235 Configure drc_pct_upperBlkTolFront to 25 Configure drc_pct_lowerBlkTolFront to 25 Configure drc_pct_upperBlkTolRear to 25 Configure drc_pct_lowerBlkTolRear to 25 | Normal | Nom/Nom | Test Case |  | SSDD-R-20795 SSDD-R-20793 SSDD-R-20797 |  | trig_dr/dr_ctl/initial_check | For the given input and calib values, DCC does not enter 'CHARGED AND DISCONNECTED' state. Hence enters 'PART CHARGED' state.
TXB-HLC-TC_8289 | 4.1.2.7.0-33 |  | At: t Set drd_enum_initStatus to DR_UNKNOWN_E Set drn_p_upperBlkTolFront_bar to 62.525 Set drn_p_lowerBlkTolFront_bar to 37.515 Set drn_p_upperBlkTolRear_bar to 91.10625 Set drn_p_lowerBlkTolRear_bar to 54.66375 Set drd_p_dmprFront_bar to 38 Set drd_p_dmprRear_bar to 55 Verify drd_enum_initStatus is DR_UNKNOWN_E At: t+51 Set drd_enum_initStatus to DR_UNKNOWN_E Set drn_p_upperBlkTolFront_bar to 62.525 Set drn_p_lowerBlkTolFront_bar to 37.515 Set drn_p_upperBlkTolRear_bar to 91.10625 Set drn_p_lowerBlkTolRear_bar to 54.66375 Set drd_p_dmprFront_bar to 38 Set drd_p_dmprRear_bar to 55 Verify drd_enum_initStatus is DR_UNKNOWN_E At: t+53 Set drd_enum_initStatus to DR_UNKNOWN_E Set drn_p_upperBlkTolFront_bar to 62.525 Set drn_p_lowerBlkTolFront_bar to 37.515 Set drn_p_upperBlkTolRear_bar to 91.10625 Set drn_p_lowerBlkTolRear_bar to 54.66375 Set drd_p_dmprFront_bar to 62.51 Set drd_p_dmprRear_bar to 54.65 Verify drd_enum_initStatus is DR_PART_CHARGED_E | Configure drc_ctr_initCheckFlagDebInc to 5 Configure drc_ctr_initCheckFlagDebDec to 5 Configure drc_ctr_initCheckFlagDebThx to 5 Configure drc_y_cylMidStroke_mm to 235 Configure drc_pct_upperBlkTolFront to 25 Configure drc_pct_lowerBlkTolFront to 25 Configure drc_pct_upperBlkTolRear to 25 Configure drc_pct_lowerBlkTolRear to 25 | Normal | Nom/Nom | Test Case |  | SSDD-R-20795 SSDD-R-20793 SSDD-R-20797 |  | trig_dr/dr_ctl/initial_check | For the given input and calib values, DCC does not enter 'CHARGED AND DISCONNECTED' state. Hence enters 'PART CHARGED' state.
TXB-HLC-TC_8290 | 4.1.2.7.0-34 |  | At: t Set drd_enum_initStatus to DR_UNKNOWN_E Set drn_p_upperBlkTolFront_bar to 62.525 Set drn_p_lowerBlkTolFront_bar to 37.515 Set drn_p_upperBlkTolRear_bar to 91.10625 Set drn_p_lowerBlkTolRear_bar to 54.66375 Set drd_p_dmprFront_bar to 38 Set drd_p_dmprRear_bar to 55 Verify drd_enum_initStatus is DR_UNKNOWN_E At: t+51 Set drd_enum_initStatus to DR_UNKNOWN_E Set drn_p_upperBlkTolFront_bar to 62.525 Set drn_p_lowerBlkTolFront_bar to 37.515 Set drn_p_upperBlkTolRear_bar to 91.10625 Set drn_p_lowerBlkTolRear_bar to 54.66375 Set drd_p_dmprFront_bar to 38 Set drd_p_dmprRear_bar to 55 Verify drd_enum_initStatus is DR_UNKNOWN_E At: t+53 Set drd_enum_initStatus to DR_UNKNOWN_E Set drn_p_upperBlkTolFront_bar to 62.525 Set drn_p_lowerBlkTolFront_bar to 37.515 Set drn_p_upperBlkTolRear_bar to 91.10625 Set drn_p_lowerBlkTolRear_bar to 54.66375 Set drd_p_dmprFront_bar to 50 Set drd_p_dmprRear_bar to 91.11 Verify drd_enum_initStatus is DR_PART_CHARGED_E | Configure drc_ctr_initCheckFlagDebInc to 5 Configure drc_ctr_initCheckFlagDebDec to 5 Configure drc_ctr_initCheckFlagDebThx to 5 Configure drc_y_cylMidStroke_mm to 235 Configure drc_pct_upperBlkTolFront to 25 Configure drc_pct_lowerBlkTolFront to 25 Configure drc_pct_upperBlkTolRear to 25 Configure drc_pct_lowerBlkTolRear to 25 | Normal | Nom/Nom | Test Case |  | SSDD-R-20795 SSDD-R-20793 SSDD-R-20797 |  | trig_dr/dr_ctl/initial_check | For the given input and calib values, DCC does not enter 'CHARGED AND DISCONNECTED' state. Hence enters 'PART CHARGED' state.
TXB-HLC-TC_8291 | 4.1.2.7.0-35 |  | At: t Set drd_enum_initStatus to DR_UNKNOWN_E Set drn_p_upperBlkTolFront_bar to 62.525 Set drn_p_lowerBlkTolFront_bar to 37.515 Set drn_p_upperBlkTolRear_bar to 91.10625 Set drn_p_lowerBlkTolRear_bar to 54.66375 Set drd_p_dmprFront_bar to 38 Set drd_p_dmprRear_bar to 55 Verify drd_enum_initStatus is DR_UNKNOWN_E At: t+51 Set drd_enum_initStatus to DR_UNKNOWN_E Set drn_p_upperBlkTolFront_bar to 62.525 Set drn_p_lowerBlkTolFront_bar to 37.515 Set drn_p_upperBlkTolRear_bar to 91.10625 Set drn_p_lowerBlkTolRear_bar to 54.66375 Set drd_p_dmprFront_bar to 38 Set drd_p_dmprRear_bar to 55 Verify drd_enum_initStatus is DR_UNKNOWN_E At: t+53 Set drd_enum_initStatus to DR_UNKNOWN_E Set drn_p_upperBlkTolFront_bar to 62.525 Set drn_p_lowerBlkTolFront_bar to 37.515 Set drn_p_upperBlkTolRear_bar to 91.10625 Set drn_p_lowerBlkTolRear_bar to 54.66375 Set drd_p_dmprFront_bar to 62.53 Set drd_p_dmprRear_bar to 80 Verify drd_enum_initStatus is DR_PART_CHARGED_E | Configure drc_ctr_initCheckFlagDebInc to 5 Configure drc_ctr_initCheckFlagDebDec to 5 Configure drc_ctr_initCheckFlagDebThx to 5 Configure drc_y_cylMidStroke_mm to 235 Configure drc_pct_upperBlkTolFront to 25 Configure drc_pct_lowerBlkTolFront to 25 Configure drc_pct_upperBlkTolRear to 25 Configure drc_pct_lowerBlkTolRear to 25 | Normal | Nom/Nom | Test Case |  | SSDD-R-20795 SSDD-R-20793 SSDD-R-20797 |  | trig_dr/dr_ctl/initial_check | For the given input and calib values, DCC does not enter 'CHARGED AND DISCONNECTED' state. Hence enters 'PART CHARGED' state.
TXB-HLC-TC_4641 | 4.1.2.7.0-36 |  | At: t Set drd_enum_initStatus to DR_UNKNOWN_E Set drn_p_upperBlkTolFront_bar to 50 Set drn_p_lowerBlkTolFront_bar to 0 Set drn_p_upperBlkTolRear_bar to 484 Set drn_p_lowerBlkTolRear_bar to 0 Set drd_p_dmprFront_bar to 51 Set drd_p_dmprRear_bar to 250 Verify drd_enum_initStatus is DR_UNKNOWN_E At: t+1001 Set drd_enum_initStatus to DR_UNKNOWN_E Set drn_p_upperBlkTolFront_bar to 50 Set drn_p_lowerBlkTolFront_bar to 0 Set drn_p_upperBlkTolRear_bar to 484 Set drn_p_lowerBlkTolRear_bar to 0 Set drd_p_dmprFront_bar to 51 Set drd_p_dmprRear_bar to 250 Verify drd_enum_initStatus is DR_UNKNOWN_E At: t+1003 Set drd_enum_initStatus to DR_UNKNOWN_E Set drn_p_upperBlkTolFront_bar to 50 Set drn_p_lowerBlkTolFront_bar to 0 Set drn_p_upperBlkTolRear_bar to 484 Set drn_p_lowerBlkTolRear_bar to 0 Set drd_p_dmprFront_bar to 50.01 Set drd_p_dmprRear_bar to 250 Verify drd_enum_initStatus is DR_PART_CHARGED_E | Configure drc_ctr_initCheckFlagDebInc to 100 Configure drc_ctr_initCheckFlagDebDec to 100 Configure drc_ctr_initCheckFlagDebThx to 100 Configure drc_y_cylMidStroke_mm to 560 Configure drc_pct_upperBlkTolFront to 100 Configure drc_pct_lowerBlkTolFront to 100 Configure drc_pct_upperBlkTolRear to 100 Configure drc_pct_lowerBlkTolRear to 100 | Normal | Max/Nom | Test Case |  | SSDD-R-20795 SSDD-R-20793 SSDD-R-20797 |  | trig_dr/dr_ctl/initial_check | For the given input and calib values, DCC does not enter 'CHARGED AND DISCONNECTED' state. Hence enters 'PART CHARGED' state.
TXB-HLC-TC_8292 | 4.1.2.7.0-37 |  | At: t Set drd_enum_initStatus to DR_UNKNOWN_E Set drn_p_upperBlkTolFront_bar to 50 Set drn_p_lowerBlkTolFront_bar to 0 Set drn_p_upperBlkTolRear_bar to 484 Set drn_p_lowerBlkTolRear_bar to 0 Set drd_p_dmprFront_bar to 50 Set drd_p_dmprRear_bar to 250 Verify drd_enum_initStatus is DR_UNKNOWN_E At: t+1001 Set drd_enum_initStatus to DR_UNKNOWN_E Set drn_p_upperBlkTolFront_bar to 50 Set drn_p_lowerBlkTolFront_bar to 0 Set drn_p_upperBlkTolRear_bar to 484 Set drn_p_lowerBlkTolRear_bar to 0 Set drd_p_dmprFront_bar to 50 Set drd_p_dmprRear_bar to 250 Verify drd_enum_initStatus is DR_UNKNOWN_E At: t+1003 Set drd_enum_initStatus to DR_UNKNOWN_E Set drn_p_upperBlkTolFront_bar to 50 Set drn_p_lowerBlkTolFront_bar to 0 Set drn_p_upperBlkTolRear_bar to 484 Set drn_p_lowerBlkTolRear_bar to 0 Set drd_p_dmprFront_bar to 50 Set drd_p_dmprRear_bar to 250 Verify drd_enum_initStatus is DR_CHARGED_DISCONN_E | Configure drc_ctr_initCheckFlagDebInc to 100 Configure drc_ctr_initCheckFlagDebDec to 100 Configure drc_ctr_initCheckFlagDebThx to 100 Configure drc_y_cylMidStroke_mm to 560 Configure drc_pct_upperBlkTolFront to 100 Configure drc_pct_lowerBlkTolFront to 100 Configure drc_pct_upperBlkTolRear to 100 Configure drc_pct_lowerBlkTolRear to 100 | Normal | Max/Nom | Test Case |  | SSDD-R-20795 SSDD-R-20793 SSDD-R-20797 |  | trig_dr/dr_ctl/initial_check | For the given input and calib values, DCC enters 'CHARGED AND DISCONNECTED' state. Hence does not enter 'PART CHARGED' state.
TXB-HLC-TC_12722 | 4.1.2.7.0-38 |  | Set drd_enum_initStatus to DR_UNKNOWN_E Set drn_p_upperBlkTolFront_bar to 119.585 Set drn_p_lowerBlkTolFront_bar to 114.895 Set drn_p_upperBlkTolRear_bar to 42.89 Set drn_p_lowerBlkTolRear_bar to 41.21 Set drd_p_dmprFront_bar to 115 Set drd_p_dmprRear_bar to 42 Verify drd_enum_initStatus is DR_UNKNOWN_E | Configure drc_ctr_initCheckFlagDebInc to 0 Configure drc_ctr_initCheckFlagDebDec to 0 Configure drc_ctr_initCheckFlagDebThx to 0 | Normal | Min/Nom | Test Case |  | SSDD-R-20795 SSDD-R-20793 SSDD-R-20797 |  | trig_dr/dr_ctl/initial_check
TXB-HLC-TC_10062 | 4.1.2.7.0-39 |  | Verify that the following parameters are used for the Asymmetrical Debounce Non-initialising algorithm which performs calibratable de-bouncing of Damper Front Pressure AND the Damper Rear Pressure are within a calibratable percentage (Block Tolerance) of the calibratible Front Charge Target AND calibratible Rear Charge Target. Increment value = drc_ctr_initCheckFlagDebInc Decrement value = drc_ctr_initCheckFlagDebDec Threshold = drc_ctr_initCheckFlagDebThx |  | Normal | Nom/Nom | Test Case |  | SSDD-R-20795 |  | trig_dr/dr_ctl/initial_check
TXB-HLC-TC_4642 | 4.1.2.7.0-40 |  | Set lvcd_enum_loadJoystick to !LVC_LOAD_E Set lvcd_enum_loadingStep to !LVC_LOAD_STAGE3_E Set drn_enum_chSystemStatus to DR_IN_PROGRESS_E Verify drd_enum_chSystemStatus is DR_PART_CHARGED_E |  | Normal | Nom/Nom | Test Case |  | SSDD-R-20802 |  | trig_dr/dr_ctl/Charging(2)
TXB-HLC-TC_4643 | 4.1.2.7.0-41 |  | Set lvcd_enum_loadJoystick to LVC_LOAD_E Set lvcd_enum_loadingStep to !LVC_LOAD_STAGE3_E Set drn_enum_chSystemStatus to DR_IN_PROGRESS_E Verify drd_enum_chSystemStatus is DR_PART_CHARGED_E |  | Normal | Nom/Nom | Test Case |  | SSDD-R-20802 |  | trig_dr/dr_ctl/Charging(2)
TXB-HLC-TC_4644 | 4.1.2.7.0-42 |  | Set lvcd_enum_loadJoystick to !LVC_LOAD_E Set lvcd_enum_loadingStep to LVC_LOAD_STAGE3_E Set drn_enum_chSystemStatus to DR_IN_PROGRESS_E Verify drd_enum_chSystemStatus is DR_PART_CHARGED_E |  | Normal | Nom/Nom | Test Case |  | SSDD-R-20802 |  | trig_dr/dr_ctl/Charging(2)
TXB-HLC-TC_4645 | 4.1.2.7.0-43 |  | Set lvcd_enum_loadJoystick to LVC_LOAD_E Set lvcd_enum_loadingStep to LVC_LOAD_STAGE3_E Set drn_enum_chSystemStatus to DR_IN_PROGRESS_E Verify drd_enum_chSystemStatus does not enter DR_PART_CHARGED_E |  | Normal | Nom/Nom | Test Case |  | SSDD-R-20802 |  | trig_dr/dr_ctl/Charging(2)
TXB-HLC-TC_4646 | 4.1.2.7.0-44 |  | At: t Set dpvd_flg_dmpPosAndVelValid to INVALID Set dpd_flg_dmprFrontValid to VALID Set dpd_flg_dmprRearValid to VALID Set drn_enum_chSystemStatus to DR_IN_PROGRESS_E Verify drd_flg_chargeError is True Verify drd_enum_chSystemStatus is DR_IN_PROGRESS_E At: t+1 Set dpvd_flg_dmpPosAndVelValid to INVALID Set dpd_flg_dmprFrontValid to VALID Set dpd_flg_dmprRearValid to VALID Set drn_enum_chSystemStatus to DR_IN_PROGRESS_E Verify drd_flg_chargeError is False Verify drd_enum_chSystemStatus is DR_ERROR_E |  | Normal | Nom/Nom | Test Case |  | SSDD-R-20827 |  | trig_dr/dr_ctl/trig_charge_stage_1 | Testing the requirement present in trig_charge_stage_1 in the model.
TXB-HLC-TC_4647 | 4.1.2.7.0-45 |  | At: t Set dpvd_flg_dmpPosAndVelValid to VALID Set dpd_flg_dmprFrontValid to INVALID Set dpd_flg_dmprRearValid to VALID Set drn_enum_chSystemStatus to DR_IN_PROGRESS_E Verify drd_flg_chargeError is True Verify drd_enum_chSystemStatus is DR_IN_PROGRESS_E At: t+1 Set dpvd_flg_dmpPosAndVelValid to VALID Set dpd_flg_dmprFrontValid to INVALID Set dpd_flg_dmprRearValid to VALID Set drn_enum_chSystemStatus to DR_IN_PROGRESS_E Verify drd_flg_chargeError is False Verify drd_enum_chSystemStatus is DR_ERROR_E |  | Normal | Nom/Nom | Test Case |  | SSDD-R-20827 |  | trig_dr/dr_ctl/trig_charge_stage_1 | Testing the requirement present in trig_charge_stage_1 in the model.
TXB-HLC-TC_4648 | 4.1.2.7.0-46 |  | At: t Set dpvd_flg_dmpPosAndVelValid to VALID Set dpd_flg_dmprFrontValid to VALID Set dpd_flg_dmprRearValid to INVALID Set drn_enum_chSystemStatus to DR_IN_PROGRESS_E Verify drd_flg_chargeError is True Verify drd_enum_chSystemStatus is DR_IN_PROGRESS_E At: t+1 Set dpvd_flg_dmpPosAndVelValid to VALID Set dpd_flg_dmprFrontValid to VALID Set dpd_flg_dmprRearValid to INVALID Set drn_enum_chSystemStatus to DR_IN_PROGRESS_E Verify drd_flg_chargeError is False Verify drd_enum_chSystemStatus is DR_ERROR_E |  | Normal | Nom/Nom | Test Case |  | SSDD-R-20827 |  | trig_dr/dr_ctl/trig_charge_stage_1 | Testing the requirement present in trig_charge_stage_1 in the model.
TXB-HLC-TC_4649 | 4.1.2.7.0-47 |  | At: t Set dpvd_flg_dmpPosAndVelValid to INVALID Set dpd_flg_dmprFrontValid to INVALID Set dpd_flg_dmprRearValid to INVALID Set drn_enum_chSystemStatus to DR_IN_PROGRESS_E Verify drd_flg_chargeError is True Verify drd_enum_chSystemStatus is DR_IN_PROGRESS_E At: t+1 Set dpvd_flg_dmpPosAndVelValid to INVALID Set dpd_flg_dmprFrontValid to INVALID Set dpd_flg_dmprRearValid to INVALID Set drn_enum_chSystemStatus to DR_IN_PROGRESS_E Verify drd_flg_chargeError is False Verify drd_enum_chSystemStatus is DR_ERROR_E |  | Normal | Nom/Nom | Test Case |  | SSDD-R-20827 |  | trig_dr/dr_ctl/trig_charge_stage_1 | Testing the requirement present in trig_charge_stage_1 in the model.
TXB-HLC-TC_4650 | 4.1.2.7.0-48 |  | At: t Set dpvd_flg_dmpPosAndVelValid to VALID Set dpd_flg_dmprFrontValid to VALID Set dpd_flg_dmprRearValid to VALID Set drn_enum_chSystemStatus to DR_IN_PROGRESS_E Verify drd_flg_chargeError is False Verify drd_enum_chSystemStatus is DR_IN_PROGRESS_E At: t+1 Set dpvd_flg_dmpPosAndVelValid to VALID Set dpd_flg_dmprFrontValid to VALID Set dpd_flg_dmprRearValid to VALID Set drn_enum_chSystemStatus to DR_IN_PROGRESS_E Verify drd_flg_chargeError is False Verify drd_enum_chSystemStatus is DR_IN_PROGRESS_E |  | Normal | Nom/Nom | Test Case |  | SSDD-R-20827 |  | trig_dr/dr_ctl/trig_charge_stage_1 | Testing the requirement present in trig_charge_stage_1 in the model.
TXB-HLC-TC_10063 | 4.1.2.7.0-49 |  | At: t Set dpvd_flg_dmpPosAndVelValid to INVALID Set dpd_flg_dmprFrontValid to VALID Set dpd_flg_dmprRearValid to VALID Set drn_enum_chSystemStatus to DR_IN_PROGRESS_E Verify drd_flg_chargeError is True Verify drd_enum_chSystemStatus is DR_IN_PROGRESS_E At: t+1 Set dpvd_flg_dmpPosAndVelValid to INVALID Set dpd_flg_dmprFrontValid to VALID Set dpd_flg_dmprRearValid to VALID Set drn_enum_chSystemStatus to DR_IN_PROGRESS_E Verify drd_flg_chargeError is False Verify drd_enum_chSystemStatus is DR_ERROR_E |  | Normal | Nom/Nom | Test Case |  | SSDD-R-20827 |  | trig_dr/dr_ctl/calculate_adiabatic_charge_ratio | Testing the requirement present in calculate_adiabatic_charge_ratio in the model.
TXB-HLC-TC_10064 | 4.1.2.7.0-50 |  | At: t Set dpvd_flg_dmpPosAndVelValid to VALID Set dpd_flg_dmprFrontValid to INVALID Set dpd_flg_dmprRearValid to VALID Set drn_enum_chSystemStatus to DR_IN_PROGRESS_E Verify drd_flg_chargeError is True Verify drd_enum_chSystemStatus is DR_IN_PROGRESS_E At: t+1 Set dpvd_flg_dmpPosAndVelValid to VALID Set dpd_flg_dmprFrontValid to INVALID Set dpd_flg_dmprRearValid to VALID Set drn_enum_chSystemStatus to DR_IN_PROGRESS_E Verify drd_flg_chargeError is False Verify drd_enum_chSystemStatus is DR_ERROR_E |  | Normal | Nom/Nom | Test Case |  | SSDD-R-20827 |  | trig_dr/dr_ctl/calculate_adiabatic_charge_ratio | Testing the requirement present in calculate_adiabatic_charge_ratio in the model.
TXB-HLC-TC_10065 | 4.1.2.7.0-51 |  | At: t Set dpvd_flg_dmpPosAndVelValid to VALID Set dpd_flg_dmprFrontValid to VALID Set dpd_flg_dmprRearValid to INVALID Set drn_enum_chSystemStatus to DR_IN_PROGRESS_E Verify drd_flg_chargeError is True Verify drd_enum_chSystemStatus is DR_IN_PROGRESS_E At: t+1 Set dpvd_flg_dmpPosAndVelValid to VALID Set dpd_flg_dmprFrontValid to VALID Set dpd_flg_dmprRearValid to INVALID Set drn_enum_chSystemStatus to DR_IN_PROGRESS_E Verify drd_flg_chargeError is False Verify drd_enum_chSystemStatus is DR_ERROR_E |  | Normal | Nom/Nom | Test Case |  | SSDD-R-20827 |  | trig_dr/dr_ctl/calculate_adiabatic_charge_ratio | Testing the requirement present in calculate_adiabatic_charge_ratio in the model.
TXB-HLC-TC_10066 | 4.1.2.7.0-52 |  | At: t Set dpvd_flg_dmpPosAndVelValid to INVALID Set dpd_flg_dmprFrontValid to INVALID Set dpd_flg_dmprRearValid to INVALID Set drn_enum_chSystemStatus to DR_IN_PROGRESS_E Verify drd_flg_chargeError is True Verify drd_enum_chSystemStatus is DR_IN_PROGRESS_E At: t+1 Set dpvd_flg_dmpPosAndVelValid to INVALID Set dpd_flg_dmprFrontValid to INVALID Set dpd_flg_dmprRearValid to INVALID Set drn_enum_chSystemStatus to DR_IN_PROGRESS_E Verify drd_flg_chargeError is False Verify drd_enum_chSystemStatus is DR_ERROR_E |  | Normal | Nom/Nom | Test Case |  | SSDD-R-20827 |  | trig_dr/dr_ctl/calculate_adiabatic_charge_ratio | Testing the requirement present in calculate_adiabatic_charge_ratio in the model.
TXB-HLC-TC_10067 | 4.1.2.7.0-53 |  | At: t Set dpvd_flg_dmpPosAndVelValid to VALID Set dpd_flg_dmprFrontValid to VALID Set dpd_flg_dmprRearValid to VALID Set drn_enum_chSystemStatus to DR_IN_PROGRESS_E Verify drd_flg_chargeError is False Verify drd_enum_chSystemStatus is DR_IN_PROGRESS_E At: t+1 Set dpvd_flg_dmpPosAndVelValid to VALID Set dpd_flg_dmprFrontValid to VALID Set dpd_flg_dmprRearValid to VALID Set drn_enum_chSystemStatus to DR_IN_PROGRESS_E Verify drd_flg_chargeError is False Verify drd_enum_chSystemStatus is DR_IN_PROGRESS_E |  | Normal | Nom/Nom | Test Case |  | SSDD-R-20827 |  | trig_dr/dr_ctl/calculate_adiabatic_charge_ratio | Testing the requirement present in calculate_adiabatic_charge_ratio in the model.
TXB-HLC-TC_4651 | 4.1.2.7.0-54 |  | Set drn_enum_chSystemStatus to DR_IN_PROGRESS_E Set drd_enum_chAction to DR_CHARGING_1_E Verify drd_flg_chargeEnable is True Verify drd_flg_connect is True |  | Normal | Nom/Nom | Test Case |  | SSDD-R-20535 |  | trig_dr/dr_ctl/Charging
TXB-HLC-TC_4652 | 4.1.2.7.0-55 |  | Set drd_p_dmprFront_bar to 101.72 Set drn_p_mapTargetFront_bar to 101.73 Set drn_p_upperChgTolFront_bar to 103.765 Set drn_p_lowerChgTolFront_bar to 99.6954 Verify drn_flg_chargeFrontCH is True Verify drn_p_chgTargFront_bar is 101.73 |  | Normal | Nom/Nom | Test Case |  | SSDD-R-20536 SSDD-R-20538 |  | trig_dr/dr_ctl/charge_stage_1 | Damper Charge Front is not de-energised(not FALSE).
TXB-HLC-TC_4653 | 4.1.2.7.0-56 |  | Set drd_p_dmprFront_bar to 101.74 Set drn_p_mapTargetFront_bar to 101.73 Set drn_p_upperChgTolFront_bar to 103.765 Set drn_p_lowerChgTolFront_bar to 99.6954 Verify drn_flg_chargeFrontCH is False Verify drn_p_chgTargFront_bar is 99.6954 |  | Normal | Nom/Nom | Test Case |  | SSDD-R-20536 SSDD-R-20538 |  | trig_dr/dr_ctl/charge_stage_1 | Damper Charge Front is de-energised (FALSE).
TXB-HLC-TC_8459 | 4.1.2.7.0-57 |  | Set drd_p_dmprFront_bar to 250 Set drn_p_mapTargetFront_bar to 101.73 Set drn_p_upperChgTolFront_bar to 103.765 Set drn_p_lowerChgTolFront_bar to 99.6954 Verify drn_flg_chargeFrontCH is False Verify drn_p_chgTargFront_bar is 99.6954 |  | Normal | Nom/Max | Test Case |  | SSDD-R-20536 SSDD-R-20538 |  | trig_dr/dr_ctl/charge_stage_1 | Damper Charge Front is de-energised (FALSE).
TXB-HLC-TC_8460 | 4.1.2.7.0-58 |  | Set drd_p_dmprFront_bar to 0 Set drn_p_mapTargetFront_bar to 101.73 Set drn_p_upperChgTolFront_bar to 103.765 Set drn_p_lowerChgTolFront_bar to 99.6954 Verify drn_flg_chargeFrontCH is True Verify drn_p_chgTargFront_bar is 101.73 |  | Normal | Nom/Min | Test Case |  | SSDD-R-20536 SSDD-R-20538 |  | trig_dr/dr_ctl/charge_stage_1 | Damper Charge Front is not de-energised(not FALSE).
TXB-HLC-TC_4654 | 4.1.2.7.0-59 |  | Set drd_p_dmprRear_bar to 44.61 Set drn_p_mapTargetRear_bar to 44.62 Set drn_p_upperChgTolRear_bar to 49.082 Set drn_p_lowerChgTolRear_bar to 40.158 Verify drn_flg_chargeRearCH is True Verify drn_p_chgTargRear_bar is 44.62 |  | Normal | Nom/Nom | Test Case |  | SSDD-R-20536 SSDD-R-20539 |  | trig_dr/dr_ctl/charge_stage_1 | Damper Charge Rear is not de-energised(not FALSE).
TXB-HLC-TC_4655 | 4.1.2.7.0-60 |  | Set drd_p_dmprRear_bar to 44.63 Set drn_p_mapTargetRear_bar to 44.62 Set drn_p_upperChgTolRear_bar to 49.082 Set drn_p_lowerChgTolRear_bar to 40.158 Verify drn_flg_chargeRearCH is False Verify drn_p_chgTargRear_bar is 40.158 |  | Normal | Nom/Nom | Test Case |  | SSDD-R-20536 SSDD-R-20539 |  | trig_dr/dr_ctl/charge_stage_1 | Damper Charge Rear is de-energised (FALSE).
TXB-HLC-TC_8461 | 4.1.2.7.0-61 |  | Set drd_p_dmprRear_bar to 250 Set drn_p_mapTargetRear_bar to 44.62 Set drn_p_upperChgTolRear_bar to 49.082 Set drn_p_lowerChgTolRear_bar to 40.158 Verify drn_flg_chargeRearCH is False Verify drn_p_chgTargRear_bar is 40.158 |  | Normal | Nom/Max | Test Case |  | SSDD-R-20536 SSDD-R-20539 |  | trig_dr/dr_ctl/charge_stage_1 | Damper Charge Rear is de-energised (FALSE).
TXB-HLC-TC_8462 | 4.1.2.7.0-62 |  | Set drd_p_dmprRear_bar to 0 Set drn_p_mapTargetRear_bar to 44.62 Set drn_p_upperChgTolRear_bar to 49.082 Set drn_p_lowerChgTolRear_bar to 40.158 Verify drn_flg_chargeRearCH is True Verify drn_p_chgTargRear_bar is 44.62 |  | Normal | Nom/Min | Test Case |  | SSDD-R-20536 SSDD-R-20539 |  | trig_dr/dr_ctl/charge_stage_1 | Damper Charge Rear is not de-energised(not FALSE).
TXB-HLC-TC_4660 | 4.1.2.7.0-63 |  | Set drd_y_dmpPosition_mm to 30 Set drn_p_mapInitTargetFront_bar to 101.73 Set drn_p_mapInitTargetRear_bar to 44.62 Set drn_z_adiabaticChgRatFront to 1 Set drn_z_adiabaticChgRatRear to 1 Verify drn_p_mapTargetFront_bar is 101.73 Verify drn_p_mapTargetRear_bar is 44.62 Verify drn_p_upperChgTolFront_bar is 103.765 Verify drn_p_lowerChgTolFront_bar is 99.6954 Verify drn_p_upperChgTolRear_bar is 49.082 Verify drn_p_lowerChgTolRear_bar is 40.158 | Configure drc_pct_upperChgTolFront to 2 Configure drc_pct_lowerChgTolFront to 2 Configure drc_pct_upperChgTolRear to 10 Configure drc_pct_lowerChgTolRear to 10 Configure drc_z_heatCapacityRatio to 1.4 Configure drc_z_heatCapacityRatioM1 to .4 | Normal | Nom/Nom | Test Case |  | SSDD-R-20540 SSDD-R-23333 SSDD-R-23334 SSDD-R-23335 |  | trig_dr/dr_ctl/charge_stage_1/calc_tolerance_targets_ChgFront/calc_tolerance_targets_ChgRear | Calculating drn_p_mapTargetFront_bar and drn_p_mapTargetRear_bar, when drn_z_adiabaticChgRatFront and drn_z_adiabaticChgRatRear are 1
TXB-HLC-TC_8463 | 4.1.2.7.0-64 |  | Set drd_y_dmpPosition_mm to 560 Set drn_p_mapInitTargetFront_bar to 25 Set drn_p_mapInitTargetRear_bar to 242 Set drn_z_adiabaticChgRatFront to 1 Set drn_z_adiabaticChgRatRear to 1 Verify drn_p_mapTargetFront_bar is 25 Verify drn_p_mapTargetRear_bar is 242 Verify drn_p_upperChgTolFront_bar is 25.5 Verify drn_p_lowerChgTolFront_bar is 24.5 Verify drn_p_upperChgTolRear_bar is 266.2 Verify drn_p_lowerChgTolRear_bar is 217.8 | Configure drc_pct_upperChgTolFront to 2 Configure drc_pct_lowerChgTolFront to 2 Configure drc_pct_upperChgTolRear to 10 Configure drc_pct_lowerChgTolRear to 10 Configure drc_z_heatCapacityRatio to 1.4 Configure drc_z_heatCapacityRatioM1 to .4 | Normal | Nom/Max | Test Case |  | SSDD-R-20540 SSDD-R-23333 SSDD-R-23334 SSDD-R-23335 |  | trig_dr/dr_ctl/charge_stage_1/calc_tolerance_targets_ChgFront/calc_tolerance_targets_ChgRear | Calculating drn_p_mapTargetFront_bar and drn_p_mapTargetRear_bar, when drn_z_adiabaticChgRatFront and drn_z_adiabaticChgRatRear are 1
TXB-HLC-TC_8464 | 4.1.2.7.0-65 |  | Set drd_y_dmpPosition_mm to 0 Set drn_p_mapInitTargetFront_bar to 117.24 Set drn_p_mapInitTargetRear_bar to 42.05 Set drn_z_adiabaticChgRatFront to 1 Set drn_z_adiabaticChgRatRear to 1 Verify drn_p_mapTargetFront_bar is 117.24 Verify drn_p_mapTargetRear_bar is 42.05 Verify drn_p_upperChgTolFront_bar is 119.585 Verify drn_p_lowerChgTolFront_bar is 114.895 Verify drn_p_upperChgTolRear_bar is 46.255 Verify drn_p_lowerChgTolRear_bar is 37.845 | Configure drc_pct_upperChgTolFront to 2 Configure drc_pct_lowerChgTolFront to 2 Configure drc_pct_upperChgTolRear to 10 Configure drc_pct_lowerChgTolRear to 10 Configure drc_z_heatCapacityRatio to 1.4 Configure drc_z_heatCapacityRatioM1 to .4 | Normal | Nom/Min | Test Case |  | SSDD-R-20540 SSDD-R-23333 SSDD-R-23334 SSDD-R-23335 |  | trig_dr/dr_ctl/charge_stage_1/calc_tolerance_targets_ChgFront/calc_tolerance_targets_ChgRear | Calculating drn_p_mapTargetFront_bar and drn_p_mapTargetRear_bar, when drn_z_adiabaticChgRatFront and drn_z_adiabaticChgRatRear are 1
TXB-HLC-TC_8465 | 4.1.2.7.0-66 |  | Set drd_y_dmpPosition_mm to 30 Set drn_p_mapInitTargetFront_bar to 101.73 Set drn_p_mapInitTargetRear_bar to 44.62 Set drn_z_adiabaticChgRatFront to 1 Set drn_z_adiabaticChgRatRear to 1 Verify drn_p_mapTargetFront_bar is 101.73 Verify drn_p_mapTargetRear_bar is 44.62 Verify drn_p_upperChgTolFront_bar is 203.46 Verify drn_p_lowerChgTolFront_bar is 0 Verify drn_p_upperChgTolRear_bar is 89.24 Verify drn_p_lowerChgTolRear_bar is 0 | Configure drc_pct_upperChgTolFront to 100 Configure drc_pct_lowerChgTolFront to 100 Configure drc_pct_upperChgTolRear to 100 Configure drc_pct_lowerChgTolRear to 100 Configure drc_z_heatCapacityRatio to 10 Configure drc_z_heatCapacityRatioM1 to 9 | Normal | Max/Nom | Test Case |  | SSDD-R-20540 SSDD-R-23333 SSDD-R-23334 SSDD-R-23335 |  | trig_dr/dr_ctl/charge_stage_1/calc_tolerance_targets_ChgFront/calc_tolerance_targets_ChgRear | Calculating drn_p_mapTargetFront_bar and drn_p_mapTargetRear_bar, when drn_z_adiabaticChgRatFront and drn_z_adiabaticChgRatRear are 1
TXB-HLC-TC_12723 | 4.1.2.7.0-67 |  | Set drd_y_dmpPosition_mm to 30 Set drn_p_mapInitTargetFront_bar to 101.73 Set drn_p_mapInitTargetRear_bar to 44.62 Set drn_z_adiabaticChgRatFront to 1 Set drn_z_adiabaticChgRatRear to 1 Verify drn_p_mapTargetFront_bar is 101.73 Verify drn_p_mapTargetRear_bar is 44.62 Verify drn_p_upperChgTolFront_bar is 102.747 Verify drn_p_lowerChgTolFront_bar is 100.713 Verify drn_p_upperChgTolRear_bar is 45.0662 Verify drn_p_lowerChgTolRear_bar is 44.1738 | Configure drc_pct_upperChgTolFront to 1 Configure drc_pct_lowerChgTolFront to 1 Configure drc_pct_upperChgTolRear to 1 Configure drc_pct_lowerChgTolRear to 1 Configure drc_z_heatCapacityRatio to 1 Configure drc_z_heatCapacityRatioM1 to 0 | Normal | Min/Nom | Test Case |  | SSDD-R-20540 SSDD-R-23333 SSDD-R-23334 SSDD-R-23335 |  | trig_dr/dr_ctl/charge_stage_1/calc_tolerance_targets_ChgFront/calc_tolerance_targets_ChgRear | Calculating drn_p_mapTargetFront_bar and drn_p_mapTargetRear_bar, when drn_z_adiabaticChgRatFront and drn_z_adiabaticChgRatRear are 1
TXB-HLC-TC_4661 | 4.1.2.7.0-68 |  | Set drd_y_dmpPosition_mm to 30 Set drn_p_mapInitTargetFront_bar to 101.73 Set drn_p_mapInitTargetRear_bar to 44.62 Set drn_z_adiabaticChgRatFront to 0.2163 Set drn_z_adiabaticChgRatRear to 0.7172 Verify drn_p_mapTargetFront_bar is 187.68 Verify drn_p_mapTargetRear_bar is 50.9652 Verify drn_p_upperChgTolFront_bar is 191.44 Verify drn_p_lowerChgTolFront_bar is 183.93 Verify drn_p_upperChgTolRear_bar is 56.062 Verify drn_p_lowerChgTolRear_bar is 45.89 | Configure drc_pct_upperChgTolFront to 2 Configure drc_pct_lowerChgTolFront to 2 Configure drc_pct_upperChgTolRear to 10 Configure drc_pct_lowerChgTolRear to 10 Configure drc_z_heatCapacityRatio to 1.4 Configure drc_z_heatCapacityRatioM1 to .4 | Normal | Nom/Nom | Test Case |  | SSDD-R-20540 SSDD-R-23333 SSDD-R-23334 SSDD-R-23335 |  | trig_dr/dr_ctl/charge_stage_1/calc_tolerance_targets_ChgFront/calc_tolerance_targets_ChgRear | Calculating drn_p_mapTargetFront_bar and drn_p_mapTargetRear_bar, when drn_z_adiabaticChgRatFront and drn_z_adiabaticChgRatRear are other than 1.
TXB-HLC-TC_4666 | 4.1.2.7.0-69 |  | Set drd_y_dmpPosition_mm to 30 Set drd_p_dmprFront_bar to 30 Set drd_p_dmprRear_bar to 40 Set drn_p_mapTargetFront_bar to 101.73 Set drn_p_mapTargetRear_bar to 44.62 Verify drn_p_dmprFrontStart_bar is 30 Verify drn_p_dmprRearStart_bar is 40 Verify drn_z_adiabaticChgRatFront is 0.2949 Verify drn_z_adiabaticChgRatRear is 0.8965 | Configure drc_p_prechgFront_bar to 22 Configure drc_p_prechgRear_bar to 32 | Normal | Nom/Nom | Test Case |  | SSDD-R-22641 |  | trig_dr/dr_ctl/calculate_adiabatic_charge_ratio | actual pressure is greater than pre-charge, hence actual value as starting value
TXB-HLC-TC_10622 | 4.1.2.7.0-70 |  | Set drd_y_dmpPosition_mm to 30 Set drd_p_dmprFront_bar to 22 Set drd_p_dmprRear_bar to 32 Set drn_p_mapTargetFront_bar to 101.73 Set drn_p_mapTargetRear_bar to 44.62 Verify drn_p_dmprFrontStart_bar is 22 Verify drn_p_dmprRearStart_bar is 32 Verify drn_z_adiabaticChgRatFront is 0.2163 Verify drn_z_adiabaticChgRatRear is 0.7172 | Configure drc_p_prechgFront_bar to 22 Configure drc_p_prechgRear_bar to 32 | Normal | Nom/Nom | Test Case |  | SSDD-R-22641 |  | trig_dr/dr_ctl/calculate_adiabatic_charge_ratio | actual pressure is greater than pre-charge, hence actual value as starting value
TXB-HLC-TC_10623 | 4.1.2.7.0-71 |  | Set drd_y_dmpPosition_mm to 30 Set drd_p_dmprFront_bar to 15 Set drd_p_dmprRear_bar to 20 Set drn_p_mapTargetFront_bar to 101.73 Set drn_p_mapTargetRear_bar to 44.62 Verify drn_p_dmprFrontStart_bar is 15 Verify drn_p_dmprRearStart_bar is 20 Verify drn_z_adiabaticChgRatFront is 0.1475 Verify drn_z_adiabaticChgRatRear is 0.4482 | Configure drc_p_prechgFront_bar to 15 Configure drc_p_prechgRear_bar to 20 | Normal | Min/Nom | Test Case |  | SSDD-R-22641 |  | trig_dr/dr_ctl/calculate_adiabatic_charge_ratio | actual pressure is less than pre-charge, use pre-charge as starting value
TXB-HLC-TC_10624 | 4.1.2.7.0-72 |  | Set drd_y_dmpPosition_mm to 30 Set drd_p_dmprFront_bar to 30 Set drd_p_dmprRear_bar to 40 Set drn_p_mapTargetFront_bar to 101.73 Set drn_p_mapTargetRear_bar to 44.62 Verify drn_p_dmprFrontStart_bar is 30 Verify drn_p_dmprRearStart_bar is 40 Verify drn_z_adiabaticChgRatFront is 0.2949 Verify drn_z_adiabaticChgRatRear is 0.8965 | Configure drc_p_prechgFront_bar to 30 Configure drc_p_prechgRear_bar to 40 | Normal | Max/Nom | Test Case |  | SSDD-R-22641 |  | trig_dr/dr_ctl/calculate_adiabatic_charge_ratio | actual pressure is less than pre-charge, use pre-charge as starting value
TXB-HLC-TC_4667 | 4.1.2.7.0-73 |  | Set drd_y_dmpPosition_mm to 30 Set drd_p_dmprFront_bar to 101.74 Set drd_p_dmprRear_bar to 44.63 Set drn_p_mapTargetFront_bar to 101.73 Set drn_p_mapTargetRear_bar to 44.62 Verify drn_p_dmprFrontStart_bar is 101.74 Verify drn_p_dmprRearStart_bar is 44.63 Verify drn_z_adiabaticChgRatFront is 1 Verify drn_z_adiabaticChgRatRear is 1 | Configure drc_p_prechgFront_bar to 22 Configure drc_p_prechgRear_bar to 32 | Normal | Nom/Nom | Test Case |  | SSDD-R-22641 |  | trig_dr/dr_ctl/calculate_adiabatic_charge_ratio
TXB-HLC-TC_8466 | 4.1.2.7.0-74 |  | Set drd_y_dmpPosition_mm to 0 Set drd_p_dmprFront_bar to 0 Set drd_p_dmprRear_bar to 0 Set drn_p_mapTargetFront_bar to 117.24 Set drn_p_mapTargetRear_bar to 42.05 Verify drn_p_dmprFrontStart_bar is 22 Verify drn_p_dmprRearStart_bar is 32 Verify drn_z_adiabaticChgRatFront is 0.1877 Verify drn_z_adiabaticChgRatRear is 0.761 | Configure drc_p_prechgFront_bar to 22 Configure drc_p_prechgRear_bar to 32 | Normal | Nom/Min | Test Case |  | SSDD-R-22641 |  | trig_dr/dr_ctl/calculate_adiabatic_charge_ratio
TXB-HLC-TC_8467 | 4.1.2.7.0-75 |  | Set drd_y_dmpPosition_mm to 560 Set drd_p_dmprFront_bar to 250 Set drd_p_dmprRear_bar to 250 Set drn_p_mapTargetFront_bar to 25 Set drn_p_mapTargetRear_bar to 242 Verify drn_p_dmprFrontStart_bar is 250 Verify drn_p_dmprRearStart_bar is 250 Verify drn_z_adiabaticChgRatFront is 1 Verify drn_z_adiabaticChgRatRear is 1 | Configure drc_p_prechgFront_bar to 22 Configure drc_p_prechgRear_bar to 32 | Normal | Nom/Max | Test Case |  | SSDD-R-22641 |  | trig_dr/dr_ctl/calculate_adiabatic_charge_ratio
TXB-HLC-TC_4668 | 4.1.2.7.0-76 |  | Set drd_y_dmpPosition_mm to 30 Set drd_p_dmprFront_bar to 20 Set drd_p_dmprRear_bar to 30 Set drn_p_mapTargetFront_bar to 101.73 Set drn_p_mapTargetRear_bar to 44.62 Verify drn_p_dmprFrontStart_bar is 22 Verify drn_p_dmprRearStart_bar is 32 Verify drn_z_adiabaticChgRatFront is 0.2163 Verify drn_z_adiabaticChgRatRear is 0.7172 | Configure drc_p_prechgFront_bar to 22 Configure drc_p_prechgRear_bar to 32 | Normal | Nom/Nom | Test Case |  | SSDD-R-22641 |  | trig_dr/dr_ctl/calculate_adiabatic_charge_ratio
TXB-HLC-TC_4669 | 4.1.2.7.0-77 |  | Set drd_y_dmpPosition_mm to 30 Set drd_p_dmprFront_bar to 31 Set drd_p_dmprRear_bar to 41 Set drn_p_mapTargetFront_bar to 101.73 Set drn_p_mapTargetRear_bar to 44.62 Verify drn_p_dmprFrontStart_bar is 31 Verify drn_p_dmprRearStart_bar is 41 Verify drn_z_adiabaticChgRatFront is 0.3047 Verify drn_z_adiabaticChgRatRear is 0.9189 | Configure drc_p_prechgFront_bar to 30 Configure drc_p_prechgRear_bar to 40 | Normal | Max/Nom | Test Case |  | SSDD-R-22641 |  | trig_dr/dr_ctl/calculate_adiabatic_charge_ratio
TXB-HLC-TC_4670 | 4.1.2.7.0-78 |  | Set drd_y_dmpPosition_mm to 30 Set drd_p_dmprFront_bar to 102 Set drd_p_dmprRear_bar to 45 Set drn_p_mapTargetFront_bar to 101.73 Set drn_p_mapTargetRear_bar to 44.62 Verify drn_p_dmprFrontStart_bar is 102 Verify drn_p_dmprRearStart_bar is 45 Verify drn_z_adiabaticChgRatFront is 1 Verify drn_z_adiabaticChgRatRear is 1 | Configure drc_p_prechgFront_bar to 30 Configure drc_p_prechgRear_bar to 40 | Normal | Max/Nom | Test Case |  | SSDD-R-22641 |  | trig_dr/dr_ctl/calculate_adiabatic_charge_ratio
TXB-HLC-TC_4671 | 4.1.2.7.0-79 |  | Set drd_y_dmpPosition_mm to 30 Set drd_p_dmprFront_bar to 29 Set drd_p_dmprRear_bar to 39 Set drn_p_mapTargetFront_bar to 101.73 Set drn_p_mapTargetRear_bar to 44.62 Verify drn_p_dmprFrontStart_bar is 30 Verify drn_p_dmprRearStart_bar is 40 Verify drn_z_adiabaticChgRatFront is 0.2949 Verify drn_z_adiabaticChgRatRear is 0.8965 | Configure drc_p_prechgFront_bar to 30 Configure drc_p_prechgRear_bar to 40 | Normal | Max/Nom | Test Case |  | SSDD-R-22641 |  | trig_dr/dr_ctl/calculate_adiabatic_charge_ratio
TXB-HLC-TC_4672 | 4.1.2.7.0-80 |  | Set drd_y_dmpPosition_mm to 30 Set drd_p_dmprFront_bar to 16 Set drd_p_dmprRear_bar to 21 Set drn_p_mapTargetFront_bar to 101.73 Set drn_p_mapTargetRear_bar to 44.62 Verify drn_p_dmprFrontStart_bar is 16 Verify drn_p_dmprRearStart_bar is 21 Verify drn_z_adiabaticChgRatFront is 0.1573 Verify drn_z_adiabaticChgRatRear is 0.4706 | Configure drc_p_prechgFront_bar to 15 Configure drc_p_prechgRear_bar to 20 | Normal | Min/Nom | Test Case |  | SSDD-R-22641 |  | trig_dr/dr_ctl/calculate_adiabatic_charge_ratio
TXB-HLC-TC_4673 | 4.1.2.7.0-81 |  | Set drd_y_dmpPosition_mm to 30 Set drd_p_dmprFront_bar to 102 Set drd_p_dmprRear_bar to 45 Set drn_p_mapTargetFront_bar to 101.73 Set drn_p_mapTargetRear_bar to 44.62 Verify drn_p_dmprFrontStart_bar is 102 Verify drn_p_dmprRearStart_bar is 45 Verify drn_z_adiabaticChgRatFront is 1 Verify drn_z_adiabaticChgRatRear is 1 | Configure drc_p_prechgFront_bar to 15 Configure drc_p_prechgRear_bar to 20 | Normal | Min/Nom | Test Case |  | SSDD-R-22641 |  | trig_dr/dr_ctl/calculate_adiabatic_charge_ratio
TXB-HLC-TC_4674 | 4.1.2.7.0-82 |  | Set drd_y_dmpPosition_mm to 30 Set drd_p_dmprFront_bar to 14 Set drd_p_dmprRear_bar to 19 Set drn_p_mapTargetFront_bar to 101.73 Set drn_p_mapTargetRear_bar to 44.62 Verify drn_p_dmprFrontStart_bar is 15 Verify drn_p_dmprRearStart_bar is 20 Verify drn_z_adiabaticChgRatFront is 0.1475 Verify drn_z_adiabaticChgRatRear is 0.4482 | Configure drc_p_prechgFront_bar to 15 Configure drc_p_prechgRear_bar to 20 | Normal | Min/Nom | Test Case |  | SSDD-R-22641 |  | trig_dr/dr_ctl/calculate_adiabatic_charge_ratio
TXB-HLC-TC_4675 | 4.1.2.7.0-83 |  | Set drd_p_dmprFront_bar to 103.75 Set drn_p_upperChgTolFront_bar to 103.765 Set drn_p_lowerChgTolFront_bar to 99.6954 Verify drn_flg_dischargeFrontCH is False Verify drd_flg_dischargeFront is False | Configure drc_ctr_dischDebInc to 4 Configure drc_ctr_dischDebDec to 4 Configure drc_ctr_dischDebThx to 4 | Normal | Nom/Nom | Test Case |  | SSDD-R-20541 SSDD-R-22579 |  | trig_dr/dr_ctl/charge_stage_1
TXB-HLC-TC_8468 | 4.1.2.7.0-84 |  | Set drd_p_dmprFront_bar to 102 Set drn_p_upperChgTolFront_bar to 203.46 Set drn_p_lowerChgTolFront_bar to 0 Verify drn_flg_dischargeFrontCH is False Verify drd_flg_dischargeFront is False | Configure drc_ctr_dischDebInc to 100 Configure drc_ctr_dischDebDec to 100 Configure drc_ctr_dischDebThx to 100 | Normal | Max/Nom | Test Case |  | SSDD-R-20541 SSDD-R-22579 |  | trig_dr/dr_ctl/charge_stage_1
TXB-HLC-TC_12724 | 4.1.2.7.0-85 |  | Set drd_p_dmprFront_bar to 110 Set drn_p_upperChgTolFront_bar to 102.747 Set drn_p_lowerChgTolFront_bar to 100.713 Verify drn_flg_dischargeFrontCH is False Verify drd_flg_dischargeFront is False | Configure drc_ctr_dischDebInc to 0 Configure drc_ctr_dischDebDec to 0 Configure drc_ctr_dischDebThx to 0 | Normal | Min/Nom | Test Case |  | SSDD-R-20541 SSDD-R-22579 |  | trig_dr/dr_ctl/charge_stage_1
TXB-HLC-TC_8469 | 4.1.2.7.0-86 |  | Set drd_p_dmprFront_bar to 0 Set drn_p_upperChgTolFront_bar to 103.765 Set drn_p_lowerChgTolFront_bar to 99.6954 Verify drn_flg_dischargeFrontCH is False Verify drd_flg_dischargeFront is False | Configure drc_ctr_dischDebInc to 4 Configure drc_ctr_dischDebDec to 4 Configure drc_ctr_dischDebThx to 4 | Normal | Nom/Min | Test Case |  | SSDD-R-20541 SSDD-R-22579 |  | trig_dr/dr_ctl/charge_stage_1
TXB-HLC-TC_4676 | 4.1.2.7.0-87 |  | Set drd_p_dmprFront_bar to 103.77 Set drn_p_upperChgTolFront_bar to 103.765 Set drn_p_lowerChgTolFront_bar to 99.6954 Verify drn_flg_dischargeFrontCH is True Verify drd_flg_dischargeFront is True | Configure drc_ctr_dischDebInc to 4 Configure drc_ctr_dischDebDec to 4 Configure drc_ctr_dischDebThx to 4 | Normal | Nom/Nom | Test Case |  | SSDD-R-20541 SSDD-R-22579 |  | trig_dr/dr_ctl/charge_stage_1
TXB-HLC-TC_8470 | 4.1.2.7.0-88 |  | Set drd_p_dmprFront_bar to 250 Set drn_p_upperChgTolFront_bar to 103.765 Set drn_p_lowerChgTolFront_bar to 99.6954 Verify drn_flg_dischargeFrontCH is True Verify drd_flg_dischargeFront is True | Configure drc_ctr_dischDebInc to 4 Configure drc_ctr_dischDebDec to 4 Configure drc_ctr_dischDebThx to 4 | Normal | Nom/Max | Test Case |  | SSDD-R-20541 SSDD-R-22579 |  | trig_dr/dr_ctl/charge_stage_1
TXB-HLC-TC_10068 | 4.1.2.7.0-89 |  | Verify that the following parameters are used for the Asymmetrical Debounce Non-initialising algorithm which performs calibratable de-bouncing of Damper Discharge Front to prevent any overlap between charge and discharge valves being energised. Increment value = drc_ctr_dischDebInc Decrement value = drc_ctr_dischDebDec Threshold = drc_ctr_dischDebThx |  | Normal | Nom/Nom | Test Case |  | SSDD-R-20541 SSDD-R-22579 |  | trig_dr/dr_ctl/charge_stage_1
TXB-HLC-TC_4677 | 4.1.2.7.0-90 |  | Set drd_p_dmprRear_bar to 49.07 Set drn_p_upperChgTolRear_bar to 49.082 Set drn_p_lowerChgTolRear_bar to 40.158 Verify drn_flg_dischargeRearCH is False Verify drd_flg_dischargeRear is False | Configure drc_ctr_dischDebInc to 4 Configure drc_ctr_dischDebDec to 4 Configure drc_ctr_dischDebThx to 4 | Normal | Nom/Nom | Test Case |  | SSDD-R-20542 SSDD-R-22579 |  | trig_dr/dr_ctl/charge_stage_1
TXB-HLC-TC_8471 | 4.1.2.7.0-91 |  | Set drd_p_dmprRear_bar to 48 Set drn_p_upperChgTolRear_bar to 89.24 Set drn_p_lowerChgTolRear_bar to 0 Verify drn_flg_dischargeRearCH is False Verify drd_flg_dischargeRear is False | Configure drc_ctr_dischDebInc to 100 Configure drc_ctr_dischDebDec to 100 Configure drc_ctr_dischDebThx to 100 | Normal | Max/Nom | Test Case |  | SSDD-R-20542 SSDD-R-22579 |  | trig_dr/dr_ctl/charge_stage_1
TXB-HLC-TC_12725 | 4.1.2.7.0-92 |  | Set drd_p_dmprRear_bar to 48 Set drn_p_upperChgTolRear_bar to 45.0662 Set drn_p_lowerChgTolRear_bar to 44.174 Verify drn_flg_dischargeRearCH is False Verify drd_flg_dischargeRear is False | Configure drc_ctr_dischDebInc to 0 Configure drc_ctr_dischDebDec to 0 Configure drc_ctr_dischDebThx to 0 | Normal | Min/Nom | Test Case |  | SSDD-R-20542 SSDD-R-22579 |  | trig_dr/dr_ctl/charge_stage_1
TXB-HLC-TC_8472 | 4.1.2.7.0-93 |  | Set drd_p_dmprRear_bar to 0 Set drn_p_upperChgTolRear_bar to 49.082 Set drn_p_lowerChgTolRear_bar to 40.158 Verify drn_flg_dischargeRearCH is False Verify drd_flg_dischargeRear is False | Configure drc_ctr_dischDebInc to 4 Configure drc_ctr_dischDebDec to 4 Configure drc_ctr_dischDebThx to 4 | Normal | Nom/Min | Test Case |  | SSDD-R-20542 SSDD-R-22579 |  | trig_dr/dr_ctl/charge_stage_1
TXB-HLC-TC_4678 | 4.1.2.7.0-94 |  | Set drd_p_dmprRear_bar to 49.09 Set drn_p_upperChgTolRear_bar to 49.082 Set drn_p_lowerChgTolRear_bar to 40.158 Verify drn_flg_dischargeRearCH is True Verify drd_flg_dischargeRear is True | Configure drc_ctr_dischDebInc to 4 Configure drc_ctr_dischDebDec to 4 Configure drc_ctr_dischDebThx to 4 | Normal | Nom/Nom | Test Case |  | SSDD-R-20542 SSDD-R-22579 |  | trig_dr/dr_ctl/charge_stage_1
TXB-HLC-TC_8473 | 4.1.2.7.0-95 |  | Set drd_p_dmprRear_bar to 250 Set drn_p_upperChgTolRear_bar to 49.082 Set drn_p_lowerChgTolRear_bar to 40.158 Verify drn_flg_dischargeRearCH is True Verify drd_flg_dischargeRear is True | Configure drc_ctr_dischDebInc to 4 Configure drc_ctr_dischDebDec to 4 Configure drc_ctr_dischDebThx to 4 | Normal | Nom/Max | Test Case |  | SSDD-R-20542 SSDD-R-22579 |  | trig_dr/dr_ctl/charge_stage_1
TXB-HLC-TC_10069 | 4.1.2.7.0-96 |  | Verify that the following parameters are used for the Asymmetrical Debounce Non-initialising algorithm which performs calibratable de-bouncing of Damper Discharge Rear to prevent any overlap between charge and discharge valves being energised. Increment value = drc_ctr_dischDebInc Decrement value = drc_ctr_dischDebDec Threshold = drc_ctr_dischDebThx |  | Normal | Nom/Nom | Test Case |  | SSDD-R-20542 SSDD-R-22579 |  | trig_dr/dr_ctl/charge_stage_1
TXB-HLC-TC_4679 | 4.1.2.7.0-97 |  | Set drd_p_dmprFront_bar to 101.74 Set drd_p_dmprRear_bar to 44.63 Set drn_enum_chSystemStatus to DR_IN_PROGRESS_E Set drd_enum_chAction to DR_CHARGING_1_E Set drn_p_chgTargFront_bar to 101.73 Set drn_p_chgTargRear_bar to 44.62 Set drn_p_upperChgTolFront_bar to 103.765 Set drn_p_lowerChgTolFront_bar to 99.6954 Set drn_p_upperChgTolRear_bar to 49.082 Set drn_p_lowerChgTolRear_bar to 40.158 Set drn_flg_frontChgdLower to True Set drn_flg_rearChgdLower to True Set drn_flg_frontChgdUpper to True Set drn_flg_rearChgdUpper to True Verify drn_flg_chargeCompleteCH is True | Configure drc_ctr_chCompFlagDebInc to 5 Configure drc_ctr_chCompFlagDebDec to 5 Configure drc_ctr_chCompFlagDebThx to 5 | Normal | Nom/Nom | Test Case |  | SSDD-R-20543 |  | trig_dr/dr_ctl/charge_stage_1
TXB-HLC-TC_4680 | 4.1.2.7.0-98 |  | Set drd_p_dmprFront_bar to 101.72 Set drd_p_dmprRear_bar to 44.63 Set drn_enum_chSystemStatus to DR_IN_PROGRESS_E Set drd_enum_chAction to DR_CHARGING_1_E Set drn_p_chgTargFront_bar to 101.73 Set drn_p_chgTargRear_bar to 44.62 Set drn_p_upperChgTolFront_bar to 103.765 Set drn_p_lowerChgTolFront_bar to 99.6954 Set drn_p_upperChgTolRear_bar to 49.082 Set drn_p_lowerChgTolRear_bar to 40.158 Set drn_flg_frontChgdLower to False Set drn_flg_rearChgdLower to True Set drn_flg_frontChgdUpper to True Set drn_flg_rearChgdUpper to True Verify drn_flg_chargeCompleteCH is False | Configure drc_ctr_chCompFlagDebInc to 5 Configure drc_ctr_chCompFlagDebDec to 5 Configure drc_ctr_chCompFlagDebThx to 5 | Normal | Nom/Nom | Test Case |  | SSDD-R-20543 |  | trig_dr/dr_ctl/charge_stage_1
TXB-HLC-TC_8474 | 4.1.2.7.0-99 |  | Set drd_p_dmprFront_bar to 100 Set drd_p_dmprRear_bar to 45 Set drn_enum_chSystemStatus to DR_IN_PROGRESS_E Set drd_enum_chAction to DR_CHARGING_1_E Set drn_p_chgTargFront_bar to 101.73 Set drn_p_chgTargRear_bar to 44.62 Set drn_p_upperChgTolFront_bar to 203.46 Set drn_p_lowerChgTolFront_bar to 0 Set drn_p_upperChgTolRear_bar to 89.24 Set drn_p_lowerChgTolRear_bar to 0 Set drn_flg_frontChgdLower to False Set drn_flg_rearChgdLower to True Set drn_flg_frontChgdUpper to True Set drn_flg_rearChgdUpper to True Verify drn_flg_chargeCompleteCH is False | Configure drc_ctr_chCompFlagDebInc to 100 Configure drc_ctr_chCompFlagDebDec to 100 Configure drc_ctr_chCompFlagDebThx to 100 | Normal | Max/Nom | Test Case |  | SSDD-R-20543 |  | trig_dr/dr_ctl/charge_stage_1
TXB-HLC-TC_12726 | 4.1.2.7.0-100 |  | Set drd_p_dmprFront_bar to 102 Set drd_p_dmprRear_bar to 45 Set drn_enum_chSystemStatus to DR_IN_PROGRESS_E Set drd_enum_chAction to DR_CHARGING_1_E Set drn_p_chgTargFront_bar to 101.73 Set drn_p_chgTargRear_bar to 44.62 Set drn_p_upperChgTolFront_bar to 102.747 Set drn_p_lowerChgTolFront_bar to 100.713 Set drn_p_upperChgTolRear_bar to 45.0662 Set drn_p_lowerChgTolRear_bar to 44.174 Set drn_flg_frontChgdLower to True Set drn_flg_rearChgdLower to True Set drn_flg_frontChgdUpper to True Set drn_flg_rearChgdUpper to True Verify drn_flg_chargeCompleteCH is False | Configure drc_ctr_chCompFlagDebInc to 0 Configure drc_ctr_chCompFlagDebDec to 0 Configure drc_ctr_chCompFlagDebThx to 0 | Normal | Min/Nom | Test Case |  | SSDD-R-20543 |  | trig_dr/dr_ctl/charge_stage_1
TXB-HLC-TC_10631 | 4.1.2.7.0-101 |  | Set drd_p_dmprFront_bar to 120 Set drd_p_dmprRear_bar to 45 Set drn_enum_chSystemStatus to DR_IN_PROGRESS_E Set drd_enum_chAction to DR_CHARGING_1_E Set drn_p_chgTargFront_bar to 101.73 Set drn_p_chgTargRear_bar to 44.62 Set drn_p_upperChgTolFront_bar to 203.46 Set drn_p_lowerChgTolFront_bar to 0 Set drn_p_upperChgTolRear_bar to 89.24 Set drn_p_lowerChgTolRear_bar to 0 Set drn_flg_frontChgdLower to True Set drn_flg_rearChgdLower to True Set drn_flg_frontChgdUpper to True Set drn_flg_rearChgdUpper to True Verify drn_flg_chargeCompleteCH is True | Configure drc_ctr_chCompFlagDebInc to 100 Configure drc_ctr_chCompFlagDebDec to 100 Configure drc_ctr_chCompFlagDebThx to 100 | Normal | Max/Nom | Test Case |  | SSDD-R-20543 |  | trig_dr/dr_ctl/charge_stage_1
TXB-HLC-TC_8475 | 4.1.2.7.0-102 |  | Set drd_p_dmprFront_bar to 250 Set drd_p_dmprRear_bar to 250 Set drn_enum_chSystemStatus to DR_IN_PROGRESS_E Set drd_enum_chAction to DR_CHARGING_1_E Set drn_p_chgTargFront_bar to 101.73 Set drn_p_chgTargRear_bar to 44.62 Set drn_p_upperChgTolFront_bar to 103.765 Set drn_p_lowerChgTolFront_bar to 99.6954 Set drn_p_upperChgTolRear_bar to 49.082 Set drn_p_lowerChgTolRear_bar to 40.158 Set drn_flg_frontChgdLower to True Set drn_flg_rearChgdLower to True Set drn_flg_frontChgdUpper to False Set drn_flg_rearChgdUpper to False Verify drn_flg_chargeCompleteCH is False | Configure drc_ctr_chCompFlagDebInc to 5 Configure drc_ctr_chCompFlagDebDec to 5 Configure drc_ctr_chCompFlagDebThx to 5 | Normal | Nom/Max | Test Case |  | SSDD-R-20543 |  | trig_dr/dr_ctl/charge_stage_1
TXB-HLC-TC_8476 | 4.1.2.7.0-103 |  | Set drd_p_dmprFront_bar to 0 Set drd_p_dmprRear_bar to 0 Set drn_enum_chSystemStatus to DR_IN_PROGRESS_E Set drd_enum_chAction to DR_CHARGING_1_E Set drn_p_chgTargFront_bar to 101.73 Set drn_p_chgTargRear_bar to 44.62 Set drn_p_upperChgTolFront_bar to 103.765 Set drn_p_lowerChgTolFront_bar to 99.6954 Set drn_p_upperChgTolRear_bar to 49.082 Set drn_p_lowerChgTolRear_bar to 40.158 Set drn_flg_frontChgdLower to False Set drn_flg_rearChgdLower to False Set drn_flg_frontChgdUpper to True Set drn_flg_rearChgdUpper to True Verify drn_flg_chargeCompleteCH is False | Configure drc_ctr_chCompFlagDebInc to 5 Configure drc_ctr_chCompFlagDebDec to 5 Configure drc_ctr_chCompFlagDebThx to 5 | Normal | Nom/Min | Test Case |  | SSDD-R-20543 |  | trig_dr/dr_ctl/charge_stage_1
TXB-HLC-TC_4681 | 4.1.2.7.0-104 |  | Set drd_p_dmprFront_bar to 102 Set drd_p_dmprRear_bar to 44.61 Set drn_enum_chSystemStatus to DR_IN_PROGRESS_E Set drd_enum_chAction to DR_CHARGING_1_E Set drn_p_chgTargFront_bar to 101.73 Set drn_p_chgTargRear_bar to 44.62 Set drn_p_upperChgTolFront_bar to 103.765 Set drn_p_lowerChgTolFront_bar to 99.6954 Set drn_p_upperChgTolRear_bar to 49.082 Set drn_p_lowerChgTolRear_bar to 40.158 Set drn_flg_frontChgdLower to True Set drn_flg_rearChgdLower to False Set drn_flg_frontChgdUpper to True Set drn_flg_rearChgdUpper to True Verify drn_flg_chargeCompleteCH is False | Configure drc_ctr_chCompFlagDebInc to 5 Configure drc_ctr_chCompFlagDebDec to 5 Configure drc_ctr_chCompFlagDebThx to 5 | Normal | Nom/Nom | Test Case |  | SSDD-R-20543 |  | trig_dr/dr_ctl/charge_stage_1
TXB-HLC-TC_8293 | 4.1.2.7.0-105 |  | Set drd_p_dmprFront_bar to 103.77 Set drd_p_dmprRear_bar to 49.07 Set drn_enum_chSystemStatus to DR_IN_PROGRESS_E Set drd_enum_chAction to DR_CHARGING_1_E Set drn_p_chgTargFront_bar to 101.73 Set drn_p_chgTargRear_bar to 44.62 Set drn_p_upperChgTolFront_bar to 103.765 Set drn_p_lowerChgTolFront_bar to 99.6954 Set drn_p_upperChgTolRear_bar to 49.082 Set drn_p_lowerChgTolRear_bar to 40.158 Set drn_flg_frontChgdLower to True Set drn_flg_rearChgdLower to True Set drn_flg_frontChgdUpper to False Set drn_flg_rearChgdUpper to True Verify drn_flg_chargeCompleteCH is False | Configure drc_ctr_chCompFlagDebInc to 5 Configure drc_ctr_chCompFlagDebDec to 5 Configure drc_ctr_chCompFlagDebThx to 5 | Normal | Nom/Nom | Test Case |  | SSDD-R-20543 |  | trig_dr/dr_ctl/charge_stage_1
TXB-HLC-TC_8294 | 4.1.2.7.0-106 |  | Set drd_p_dmprFront_bar to 103.75 Set drd_p_dmprRear_bar to 49.09 Set drn_enum_chSystemStatus to DR_IN_PROGRESS_E Set drd_enum_chAction to DR_CHARGING_1_E Set drn_p_chgTargFront_bar to 101.73 Set drn_p_chgTargRear_bar to 44.62 Set drn_p_upperChgTolFront_bar to 103.765 Set drn_p_lowerChgTolFront_bar to 99.6954 Set drn_p_upperChgTolRear_bar to 49.082 Set drn_p_lowerChgTolRear_bar to 40.158 Set drn_flg_frontChgdLower to True Set drn_flg_rearChgdLower to True Set drn_flg_frontChgdUpper to True Set drn_flg_rearChgdUpper to False Verify drn_flg_chargeCompleteCH is False | Configure drc_ctr_chCompFlagDebInc to 5 Configure drc_ctr_chCompFlagDebDec to 5 Configure drc_ctr_chCompFlagDebThx to 5 | Normal | Nom/Nom | Test Case |  | SSDD-R-20543 |  | trig_dr/dr_ctl/charge_stage_1
TXB-HLC-TC_10070 | 4.1.2.7.0-107 |  | Verify that the following parameters are used for the Asymmetrical Debounce Non-initialising algorithm which performs calibratable de-bouncing of Damper Front Pressure is more than OR equal to the Damper Front Charge Target. Increment value = drc_ctr_chCompFlagDebInc Decrement value = drc_ctr_chCompFlagDebDec Threshold = drc_ctr_chCompFlagDebThx |  | Normal | Nom/Nom | Test Case |  | SSDD-R-20543 |  | trig_dr/dr_ctl/charge_stage_1
TXB-HLC-TC_10071 | 4.1.2.7.0-108 |  | Verify that the following parameters are used for the Asymmetrical Debounce Non-initialising algorithm which performs calibratable de-bouncing of Damper Front Pressure is less than OR equal to the Damper Front Charge Target Upper Tolerance. Increment value = drc_ctr_chCompFlagDebInc Decrement value = drc_ctr_chCompFlagDebDec Threshold = drc_ctr_chCompFlagDebThx |  | Normal | Nom/Nom | Test Case |  | SSDD-R-20543 |  | trig_dr/dr_ctl/charge_stage_1
TXB-HLC-TC_10072 | 4.1.2.7.0-109 |  | Verify that the following parameters are used for the Asymmetrical Debounce Non-initialising algorithm which performs calibratable de-bouncing of Damper Rear Pressure is more than OR equal to the Damper Rear Charge Target. Increment value = drc_ctr_chCompFlagDebInc Decrement value = drc_ctr_chCompFlagDebDec Threshold = drc_ctr_chCompFlagDebThx |  | Normal | Nom/Nom | Test Case |  | SSDD-R-20543 |  | trig_dr/dr_ctl/charge_stage_1
TXB-HLC-TC_10073 | 4.1.2.7.0-110 |  | Verify that the following parameters are used for the Asymmetrical Debounce Non-initialising algorithm which performs calibratable de-bouncing of Damper Rear Pressure is less than OR equal to the Damper Rear Charge Target Upper Tolerance. Increment value = drc_ctr_chCompFlagDebInc Decrement value = drc_ctr_chCompFlagDebDec Threshold = drc_ctr_chCompFlagDebThx |  | Normal | Nom/Nom | Test Case |  | SSDD-R-20543 |  | trig_dr/dr_ctl/charge_stage_1
TXB-HLC-TC_4682 | 4.1.2.7.0-111 |  | Set drn_enum_chSystemStatus to DR_IN_PROGRESS_E Set drd_enum_chAction to DR_CHARGING_1_E Set drn_flg_chargeCompleteCH to True Verify drd_enum_chSystemStatus is DR_CHARGED_DISCONN_E |  | Normal | Nom/Nom | Test Case |  | SSDD-R-20544 |  | trig_dr/dr_ctl/Charging(1)
TXB-HLC-TC_4683 | 4.1.2.7.0-112 |  | Set drn_enum_chSystemStatus to DR_IN_PROGRESS_E Set drd_enum_chAction to DR_CHARGING_1_E Set drn_flg_chargeCompleteCH to False Verify drd_enum_chSystemStatus is DR_IN_PROGRESS_E |  | Normal | Nom/Nom | Test Case |  | SSDD-R-20544 |  | trig_dr/dr_ctl/Charging(1)
TXB-HLC-TC_4684 | 4.1.2.7.0-113 |  | Set lvcd_enum_loadJoystick to !LVC_LOAD_E Set lvcd_enum_loadingStep to LVC_LOAD_STAGE44_E Set drn_enum_chSystemStatus to DR_IN_PROGRESS_E Set drd_enum_chAction to DR_CHARGING_2_E Verify drd_enum_chSystemStatus is DR_CHARGED_DISCONN_E |  | Normal | Nom/Nom | Test Case |  | SSDD-R-20806 |  | trig_dr/dr_ctl/Charge_adjustment(1)/
TXB-HLC-TC_8413 | 4.1.2.7.0-114 |  | Set lvcd_enum_loadJoystick to LVC_LOAD_E Set lvcd_enum_loadingStep to !LVC_LOAD_STAGE44_E Set drn_enum_chSystemStatus to DR_IN_PROGRESS_E Set drd_enum_chAction to DR_CHARGING_2_E Verify drd_enum_chSystemStatus is DR_CHARGED_DISCONN_E |  | Normal | Nom/Nom | Test Case |  | SSDD-R-20806 |  | trig_dr/dr_ctl/Charge_adjustment(1)/
TXB-HLC-TC_8414 | 4.1.2.7.0-115 |  | Set lvcd_enum_loadJoystick to LVC_LOAD_E Set lvcd_enum_loadingStep to LVC_LOAD_STAGE44_E Set drn_enum_chSystemStatus to DR_IN_PROGRESS_E Set drd_enum_chAction to DR_CHARGING_2_E Verify drd_enum_chSystemStatus does not enter DR_CHARGED_DISCONN_E |  | Normal | Nom/Nom | Test Case |  | SSDD-R-20806 |  | trig_dr/dr_ctl/Charge_adjustment(1)/
TXB-HLC-TC_4685 | 4.1.2.7.0-116 |  | At: t Set dpvd_flg_dmpPosAndVelValid to VALID Set dpd_flg_dmprFrontValid to VALID Set dpd_flg_dmprRearValid to VALID Set drn_enum_chSystemStatus to DR_IN_PROGRESS_E Set drd_enum_chAction to DR_CHARGING_2_E Verify drn_flg_chargeErrorCH2 is False Verify drd_enum_chSystemStatus is DR_IN_PROGRESS_E At: t +1 Set dpvd_flg_dmpPosAndVelValid to VALID Set dpd_flg_dmprFrontValid to VALID Set dpd_flg_dmprRearValid to VALID Set drn_enum_chSystemStatus to DR_IN_PROGRESS_E Set drd_enum_chAction to DR_CHARGING_2_E Verify drn_flg_chargeErrorCH2 is False Verify drd_enum_chSystemStatus is DR_IN_PROGRESS_E |  | Normal | Nom/Nom | Test Case |  | SSDD-R-20828 |  | trig_dr/dr_ctl/charge_stage_2
TXB-HLC-TC_4686 | 4.1.2.7.0-117 |  | At: t Set dpvd_flg_dmpPosAndVelValid to INVALID Set dpd_flg_dmprFrontValid to VALID Set dpd_flg_dmprRearValid to VALID Set drn_enum_chSystemStatus to DR_IN_PROGRESS_E Set drd_enum_chAction to DR_CHARGING_2_E Verify drn_flg_chargeErrorCH2 is True Verify drd_enum_chSystemStatus is DR_IN_PROGRESS_E At: t +1 Set dpvd_flg_dmpPosAndVelValid to INVALID Set dpd_flg_dmprFrontValid to VALID Set dpd_flg_dmprRearValid to VALID Set drn_enum_chSystemStatus to DR_IN_PROGRESS_E Set drd_enum_chAction to DR_CHARGING_2_E Verify drn_flg_chargeErrorCH2 is False Verify drd_enum_chSystemStatus is DR_ERROR_E |  | Normal | Nom/Nom | Test Case |  | SSDD-R-20828 |  | trig_dr/dr_ctl/charge_stage_2
TXB-HLC-TC_4687 | 4.1.2.7.0-118 |  | At: t Set dpvd_flg_dmpPosAndVelValid to VALID Set dpd_flg_dmprFrontValid to INVALID Set dpd_flg_dmprRearValid to VALID Set drn_enum_chSystemStatus to DR_IN_PROGRESS_E Set drd_enum_chAction to DR_CHARGING_2_E Verify drn_flg_chargeErrorCH2 is True Verify drd_enum_chSystemStatus is DR_IN_PROGRESS_E At: t+1 Set dpvd_flg_dmpPosAndVelValid to VALID Set dpd_flg_dmprFrontValid to INVALID Set dpd_flg_dmprRearValid to VALID Set drn_enum_chSystemStatus to DR_IN_PROGRESS_E Set drd_enum_chAction to DR_CHARGING_2_E Verify drn_flg_chargeErrorCH2 is False Verify drd_enum_chSystemStatus is DR_ERROR_E |  | Normal | Nom/Nom | Test Case |  | SSDD-R-20828 |  | trig_dr/dr_ctl/charge_stage_2
TXB-HLC-TC_4688 | 4.1.2.7.0-119 |  | At: t Set dpvd_flg_dmpPosAndVelValid to VALID Set dpd_flg_dmprFrontValid to VALID Set dpd_flg_dmprRearValid to INVALID Set drn_enum_chSystemStatus to DR_IN_PROGRESS_E Set drd_enum_chAction to DR_CHARGING_2_E Verify drn_flg_chargeErrorCH2 is True Verify drd_enum_chSystemStatus is DR_IN_PROGRESS_E At: t+1 Set dpvd_flg_dmpPosAndVelValid to VALID Set dpd_flg_dmprFrontValid to VALID Set dpd_flg_dmprRearValid to INVALID Set drn_enum_chSystemStatus to DR_IN_PROGRESS_E Set drd_enum_chAction to DR_CHARGING_2_E Verify drn_flg_chargeErrorCH2 is False Verify drd_enum_chSystemStatus is DR_ERROR_E |  | Normal | Nom/Nom | Test Case |  | SSDD-R-20828 |  | trig_dr/dr_ctl/charge_stage_2
TXB-HLC-TC_4689 | 4.1.2.7.0-120 |  | At: t Set dpvd_flg_dmpPosAndVelValid to INVALID Set dpd_flg_dmprFrontValid to INVALID Set dpd_flg_dmprRearValid to INVALID Set drn_enum_chSystemStatus to DR_IN_PROGRESS_E Set drd_enum_chAction to DR_CHARGING_2_E Verify drn_flg_chargeErrorCH2 is True Verify drd_enum_chSystemStatus is DR_IN_PROGRESS_E At: t+1 Set dpvd_flg_dmpPosAndVelValid to INVALID Set dpd_flg_dmprFrontValid to INVALID Set dpd_flg_dmprRearValid to INVALID Set drn_enum_chSystemStatus to DR_IN_PROGRESS_E Set drd_enum_chAction to DR_CHARGING_2_E Verify drn_flg_chargeErrorCH2 is False Verify drd_enum_chSystemStatus is DR_ERROR_E |  | Normal | Nom/Nom | Test Case |  | SSDD-R-20828 |  | trig_dr/dr_ctl/charge_stage_2
TXB-HLC-TC_4690 | 4.1.2.7.0-121 |  | Set drd_y_dmpPosition_mm to 30 Set drn_enum_chSystemStatus to DR_IN_PROGRESS_E Set drd_enum_chAction to DR_CHARGING_2_E Set drn_p_mapTargetFront_bar to 101.73 Set drn_p_mapTargetRear_bar to 44.62 Set drn_z_adiabaticChgRatFront to 1 Set drn_z_adiabaticChgRatRear to 1 Verify drn_p_mapTargetFront2_bar is 101.73 Verify drn_p_mapTargetRear2_bar is 44.62 |  | Normal | Nom/Nom | Test Case |  | SSDD-R-20817 |  | trig_dr/dr_ctl/charge_stage_2
TXB-HLC-TC_8477 | 4.1.2.7.0-122 |  | Set drd_y_dmpPosition_mm to 0 Set drn_enum_chSystemStatus to DR_IN_PROGRESS_E Set drd_enum_chAction to DR_CHARGING_2_E Set drn_p_mapTargetFront_bar to 117.24 Set drn_p_mapTargetRear_bar to 42.05 Set drn_z_adiabaticChgRatFront to 1 Set drn_z_adiabaticChgRatRear to 1 Verify drn_p_mapTargetFront2_bar is 117.24 Verify drn_p_mapTargetRear2_bar is 42.05 |  | Normal | Nom/Min | Test Case |  | SSDD-R-20817 |  | trig_dr/dr_ctl/charge_stage_2
TXB-HLC-TC_8478 | 4.1.2.7.0-123 |  | Set drd_y_dmpPosition_mm to 560 Set drn_enum_chSystemStatus to DR_IN_PROGRESS_E Set drd_enum_chAction to DR_CHARGING_2_E Set drn_p_mapTargetFront_bar to 25 Set drn_p_mapTargetRear_bar to 242 Set drn_z_adiabaticChgRatFront to 1 Set drn_z_adiabaticChgRatRear to 1 Verify drn_p_mapTargetFront2_bar is 25 Verify drn_p_mapTargetRear2_bar is 242 |  | Normal | Nom/Max | Test Case |  | SSDD-R-20817 |  | trig_dr/dr_ctl/charge_stage_2
TXB-HLC-TC_4691 | 4.1.2.7.0-124 |  | Set drd_y_dmpPosition_mm to 30 Set drn_enum_chSystemStatus to DR_IN_PROGRESS_E Set drd_enum_chAction to DR_CHARGING_2_E Set drn_p_mapTargetFront_bar to 101.73 Set drn_p_mapTargetRear_bar to 44.62 Set drn_z_adiabaticChgRatFront to 0.2163 Set drn_z_adiabaticChgRatRear to 0.7172 Verify drn_p_mapTargetFront2_bar is 187.68 Verify drn_p_mapTargetRear2_bar is 50.9652 |  | Normal | Nom/Nom | Test Case |  | SSDD-R-20817 |  | trig_dr/dr_ctl/charge_stage_2
TXB-HLC-TC_4692 | 4.1.2.7.0-125 |  | Set drd_y_dmpPosition_mm to 30 Set drd_p_dmprFront_bar to 127.15 Set drd_p_dmprRear_bar to 55.76 Set drn_enum_chSystemStatus to DR_IN_PROGRESS_E Set drd_enum_chAction to DR_CHARGING_2_E Verify drn_p_upperBlkTolFront_bar is 127.163 Verify drn_p_lowerBlkTolFront_bar is 76.2975 Verify drn_p_upperBlkTolRear_bar is 55.775 Verify drn_p_lowerBlkTolRear_bar is 33.465 Verify drn_flg_blockTolExceeded is False Verify drn_flg_blockTolNotExceeded is True | Configure drc_pct_upperBlkTolFront to 25 Configure drc_pct_lowerBlkTolFront to 25 Configure drc_pct_upperBlkTolRear to 25 Configure drc_pct_lowerBlkTolRear to 25 | Normal | Nom/Nom | Test Case |  | SSDD-R-20816 |  | trig_dr/dr_ctl/charge_stage_2/calc_tolerance_targets_BlkFront/calc_tolerance_targets_BlkRear
TXB-HLC-TC_8295 | 4.1.2.7.0-126 |  | Set drd_y_dmpPosition_mm to 30 Set drd_p_dmprFront_bar to 76.3 Set drd_p_dmprRear_bar to 33.47 Set drn_enum_chSystemStatus to DR_IN_PROGRESS_E Set drd_enum_chAction to DR_CHARGING_2_E Verify drn_p_upperBlkTolFront_bar is 127.163 Verify drn_p_lowerBlkTolFront_bar is 76.2975 Verify drn_p_upperBlkTolRear_bar is 55.775 Verify drn_p_lowerBlkTolRear_bar is 33.465 Verify drn_enum_chSystemStatus is DR_IN_PROGRESS_E Verify drn_flg_blockTolExceeded is False Verify drn_flg_blockTolNotExceeded is True | Configure drc_pct_upperBlkTolFront to 25 Configure drc_pct_lowerBlkTolFront to 25 Configure drc_pct_upperBlkTolRear to 25 Configure drc_pct_lowerBlkTolRear to 25 | Normal | Nom/Nom | Test Case |  | SSDD-R-20816 |  | trig_dr/dr_ctl/charge_stage_2/calc_tolerance_targets_BlkFront/calc_tolerance_targets_BlkRear | drd_p_dmprFront_bar and drd_p_dmprRear_bar are within the blocking tolerances.
TXB-HLC-TC_4693 | 4.1.2.7.0-127 |  | Set drd_y_dmpPosition_mm to 30 Set drd_p_dmprFront_bar to 127.17 Set drd_p_dmprRear_bar to 33.47 Set drn_enum_chSystemStatus to DR_IN_PROGRESS_E Set drd_enum_chAction to DR_CHARGING_2_E Verify drn_p_upperBlkTolFront_bar is 127.163 Verify drn_p_lowerBlkTolFront_bar is 76.2975 Verify drn_p_upperBlkTolRear_bar is 55.775 Verify drn_p_lowerBlkTolRear_bar is 33.465 Verify drn_enum_chSystemStatus is DR_IN_PROGRESS_E Verify drn_flg_blockTolExceeded is True Verify drn_flg_blockTolNotExceeded is False | Configure drc_pct_upperBlkTolFront to 25 Configure drc_pct_lowerBlkTolFront to 25 Configure drc_pct_upperBlkTolRear to 25 Configure drc_pct_lowerBlkTolRear to 25 | Normal | Nom/Nom | Test Case |  | SSDD-R-20816 |  | trig_dr/dr_ctl/charge_stage_2/calc_tolerance_targets_BlkFront/calc_tolerance_targets_BlkRear | drd_p_dmprFront_bar and drd_p_dmprRear_bar are not within the blocking tolerances.
TXB-HLC-TC_8296 | 4.1.2.7.0-128 |  | Set drd_y_dmpPosition_mm to 30 Set drd_p_dmprFront_bar to 76.3 Set drd_p_dmprRear_bar to 55.78 Set drn_enum_chSystemStatus to DR_IN_PROGRESS_E Set drd_enum_chAction to DR_CHARGING_2_E Verify drn_p_upperBlkTolFront_bar is 127.163 Verify drn_p_lowerBlkTolFront_bar is 76.2975 Verify drn_p_upperBlkTolRear_bar is 55.775 Verify drn_p_lowerBlkTolRear_bar is 33.465 Verify drn_enum_chSystemStatus is DR_IN_PROGRESS_E Verify drn_flg_blockTolExceeded is True Verify drn_flg_blockTolNotExceeded is False | Configure drc_pct_upperBlkTolFront to 25 Configure drc_pct_lowerBlkTolFront to 25 Configure drc_pct_upperBlkTolRear to 25 Configure drc_pct_lowerBlkTolRear to 25 | Normal | Nom/Nom | Test Case |  | SSDD-R-20816 |  | trig_dr/dr_ctl/charge_stage_2/calc_tolerance_targets_BlkFront/calc_tolerance_targets_BlkRear | drd_p_dmprFront_bar and drd_p_dmprRear_bar are not within the blocking tolerances.
TXB-HLC-TC_8297 | 4.1.2.7.0-129 |  | Set drd_y_dmpPosition_mm to 30 Set drd_p_dmprFront_bar to 76.3 Set drd_p_dmprRear_bar to 33.45 Set drn_enum_chSystemStatus to DR_IN_PROGRESS_E Set drd_enum_chAction to DR_CHARGING_2_E Verify drn_p_upperBlkTolFront_bar is 127.163 Verify drn_p_lowerBlkTolFront_bar is 76.2975 Verify drn_p_upperBlkTolRear_bar is 55.775 Verify drn_p_lowerBlkTolRear_bar is 33.465 Verify drn_enum_chSystemStatus is DR_IN_PROGRESS_E Verify drn_flg_blockTolExceeded is True Verify drn_flg_blockTolNotExceeded is False | Configure drc_pct_upperBlkTolFront to 25 Configure drc_pct_lowerBlkTolFront to 25 Configure drc_pct_upperBlkTolRear to 25 Configure drc_pct_lowerBlkTolRear to 25 | Normal | Nom/Nom | Test Case |  | SSDD-R-20816 |  | trig_dr/dr_ctl/charge_stage_2/calc_tolerance_targets_BlkFront/calc_tolerance_targets_BlkRear | drd_p_dmprFront_bar and drd_p_dmprRear_bar are not within the blocking tolerances.
TXB-HLC-TC_8479 | 4.1.2.7.0-130 |  | Set drd_y_dmpPosition_mm to 560 Set drd_p_dmprFront_bar to 250 Set drd_p_dmprRear_bar to 250 Set drn_enum_chSystemStatus to DR_IN_PROGRESS_E Set drd_enum_chAction to DR_CHARGING_2_E Verify drn_p_upperBlkTolFront_bar is 31.25 Verify drn_p_lowerBlkTolFront_bar is 18.75 Verify drn_p_upperBlkTolRear_bar is 302.5 Verify drn_p_lowerBlkTolRear_bar is 181.5 Verify drn_enum_chSystemStatus is DR_IN_PROGRESS_E Verify drn_flg_blockTolExceeded is True Verify drn_flg_blockTolNotExceeded is False | Configure drc_pct_upperBlkTolFront to 25 Configure drc_pct_lowerBlkTolFront to 25 Configure drc_pct_upperBlkTolRear to 25 Configure drc_pct_lowerBlkTolRear to 25 | Normal | Nom/Max | Test Case |  | SSDD-R-20816 |  | trig_dr/dr_ctl/charge_stage_2/calc_tolerance_targets_BlkFront/calc_tolerance_targets_BlkRear | drd_p_dmprFront_bar and drd_p_dmprRear_bar are not within the blocking tolerances.
TXB-HLC-TC_8480 | 4.1.2.7.0-131 |  | Set drd_y_dmpPosition_mm to 0 Set drd_p_dmprFront_bar to 0 Set drd_p_dmprRear_bar to 0 Set drn_enum_chSystemStatus to DR_IN_PROGRESS_E Set drd_enum_chAction to DR_CHARGING_2_E Verify drn_p_upperBlkTolFront_bar is 146.55 Verify drn_p_lowerBlkTolFront_bar is 87.93 Verify drn_p_upperBlkTolRear_bar is 52.5625 Verify drn_p_lowerBlkTolRear_bar is 31.5375 Verify drn_enum_chSystemStatus is DR_IN_PROGRESS_E Verify drn_flg_blockTolExceeded is True Verify drn_flg_blockTolNotExceeded is False | Configure drc_pct_upperBlkTolFront to 25 Configure drc_pct_lowerBlkTolFront to 25 Configure drc_pct_upperBlkTolRear to 25 Configure drc_pct_lowerBlkTolRear to 25 | Normal | Nom/Min | Test Case |  | SSDD-R-20816 |  | trig_dr/dr_ctl/charge_stage_2/calc_tolerance_targets_BlkFront/calc_tolerance_targets_BlkRear | drd_p_dmprFront_bar and drd_p_dmprRear_bar are not within the blocking tolerances.
TXB-HLC-TC_4694 | 4.1.2.7.0-132 |  | Set drd_y_dmpPosition_mm to 30 Set drd_p_dmprFront_bar to 203.45 Set drd_p_dmprRear_bar to 89.23 Set drn_enum_chSystemStatus to DR_IN_PROGRESS_E Set drd_enum_chAction to DR_CHARGING_2_E Verify drn_p_upperBlkTolFront_bar is 203.46 Verify drn_p_lowerBlkTolFront_bar is 0 Verify drn_p_upperBlkTolRear_bar is 89.24 Verify drn_p_lowerBlkTolRear_bar is 0 Verify drn_enum_chSystemStatus is DR_IN_PROGRESS_E Verify drn_flg_blockTolExceeded is False Verify drn_flg_blockTolNotExceeded is True | Configure drc_pct_upperBlkTolFront to 100 Configure drc_pct_lowerBlkTolFront to 100 Configure drc_pct_upperBlkTolRear to 100 Configure drc_pct_lowerBlkTolRear to 100 | Normal | Max/Nom | Test Case |  | SSDD-R-20816 |  | trig_dr/dr_ctl/charge_stage_2/calc_tolerance_targets_BlkFront/calc_tolerance_targets_BlkRear | drd_p_dmprFront_bar and drd_p_dmprRear_bar are within the blocking tolerances.
TXB-HLC-TC_4695 | 4.1.2.7.0-133 |  | Set drd_y_dmpPosition_mm to 30 Set drd_p_dmprFront_bar to 203.47 Set drd_p_dmprRear_bar to 89.23 Set drn_enum_chSystemStatus to DR_IN_PROGRESS_E Set drd_enum_chAction to DR_CHARGING_2_E Verify drn_p_upperBlkTolFront_bar is 203.46 Verify drn_p_lowerBlkTolFront_bar is 0 Verify drn_p_upperBlkTolRear_bar is 89.24 Verify drn_p_lowerBlkTolRear_bar is 0 Verify drn_enum_chSystemStatus is DR_IN_PROGRESS_E Verify drn_flg_blockTolExceeded is True Verify drn_flg_blockTolNotExceeded is False | Configure drc_pct_upperBlkTolFront to 100 Configure drc_pct_lowerBlkTolFront to 100 Configure drc_pct_upperBlkTolRear to 100 Configure drc_pct_lowerBlkTolRear to 100 | Normal | Max/Nom | Test Case |  | SSDD-R-20816 |  | trig_dr/dr_ctl/charge_stage_2/calc_tolerance_targets_BlkFront/calc_tolerance_targets_BlkRear | drd_p_dmprRear_bar is not within the blocking tolerances.
TXB-HLC-TC_12727 | 4.1.2.7.0-134 |  | Set drd_y_dmpPosition_mm to 30 Set drd_p_dmprFront_bar to 110 Set drd_p_dmprRear_bar to 50 Set drn_enum_chSystemStatus to DR_IN_PROGRESS_E Set drd_enum_chAction to DR_CHARGING_2_E Verify drn_p_upperBlkTolFront_bar is 103.76 Verify drn_p_lowerBlkTolFront_bar is 99.69 Verify drn_p_upperBlkTolRear_bar is 45.5124 Verify drn_p_lowerBlkTolRear_bar is 43.7276 Verify drn_enum_chSystemStatus is DR_IN_PROGRESS_E Verify drn_flg_blockTolExceeded is True Verify drn_flg_blockTolNotExceeded is False | Configure drc_pct_upperBlkTolFront to 2 Configure drc_pct_lowerBlkTolFront to 2 Configure drc_pct_upperBlkTolRear to 2 Configure drc_pct_lowerBlkTolRear to 2 | Normal | Min/Nom | Test Case |  | SSDD-R-20816 |  | trig_dr/dr_ctl/charge_stage_2/calc_tolerance_targets_BlkFront/calc_tolerance_targets_BlkRear | drd_p_dmprRear_bar is not within the blocking tolerances.
TXB-HLC-TC_12728 | 4.1.2.7.0-135 |  | Set drd_y_dmpPosition_mm to 30 Set drd_p_dmprFront_bar to 100 Set drd_p_dmprRear_bar to 45 Set drn_enum_chSystemStatus to DR_IN_PROGRESS_E Set drd_enum_chAction to DR_CHARGING_2_E Verify drn_p_upperBlkTolFront_bar is 103.76 Verify drn_p_lowerBlkTolFront_bar is 99.69 Verify drn_p_upperBlkTolRear_bar is 45.5124 Verify drn_p_lowerBlkTolRear_bar is 43.7276 Verify drn_enum_chSystemStatus is DR_IN_PROGRESS_E Verify drn_flg_blockTolExceeded is False Verify drn_flg_blockTolNotExceeded is True | Configure drc_pct_upperBlkTolFront to 2 Configure drc_pct_lowerBlkTolFront to 2 Configure drc_pct_upperBlkTolRear to 2 Configure drc_pct_lowerBlkTolRear to 2 | Normal | Min/Nom | Test Case |  | SSDD-R-20816 |  | trig_dr/dr_ctl/charge_stage_2/calc_tolerance_targets_BlkFront/calc_tolerance_targets_BlkRear | drd_p_dmprRear_bar is not within the blocking tolerances.
TXB-HLC-TC_4696 | 4.1.2.7.0-136 |  | Set drd_y_dmpPosition_mm to 30 Set drd_p_dmprFront_bar to 203.45 Set drd_p_dmprRear_bar to 89.25 Set drn_enum_chSystemStatus to DR_IN_PROGRESS_E Set drd_enum_chAction to DR_CHARGING_2_E Verify drn_p_upperBlkTolFront_bar is 203.46 Verify drn_p_lowerBlkTolFront_bar is 0 Verify drn_p_upperBlkTolRear_bar is 89.24 Verify drn_p_lowerBlkTolRear_bar is 0 Verify drn_enum_chSystemStatus is DR_IN_PROGRESS_E Verify drn_flg_blockTolExceeded is True Verify drn_flg_blockTolNotExceeded is False | Configure drc_pct_upperBlkTolFront to 100 Configure drc_pct_lowerBlkTolFront to 100 Configure drc_pct_upperBlkTolRear to 100 Configure drc_pct_lowerBlkTolRear to 100 | Normal | Max/Nom | Test Case |  | SSDD-R-20816 |  | trig_dr/dr_ctl/charge_stage_2/calc_tolerance_targets_BlkFront/calc_tolerance_targets_BlkRear | drd_p_dmprFront_bar and drd_p_dmprRear_bar are within the blocking tolerances.
TXB-HLC-TC_4697 | 4.1.2.7.0-137 |  | Set drd_y_dmpPosition_mm to 30 Set drd_p_dmprFront_bar to 76.28 Set drd_p_dmprRear_bar to 55.76 Set drn_enum_chSystemStatus to DR_IN_PROGRESS_E Set drd_enum_chAction to DR_CHARGING_2_E Verify drn_p_upperBlkTolFront_bar is 127.163 Verify drn_p_lowerBlkTolFront_bar is 76.2975 Verify drn_p_upperBlkTolRear_bar is 55.775 Verify drn_p_lowerBlkTolRear_bar is 33.465 Verify drn_enum_chSystemStatus is DR_IN_PROGRESS_E Verify drn_flg_blockTolExceeded is True Verify drn_flg_blockTolNotExceeded is False | Configure drc_pct_upperBlkTolFront to 25 Configure drc_pct_lowerBlkTolFront to 25 Configure drc_pct_upperBlkTolRear to 25 Configure drc_pct_lowerBlkTolRear to 25 | Normal | Nom/Nom | Test Case |  | SSDD-R-20816 |  | trig_dr/dr_ctl/charge_stage_2/calc_tolerance_targets_BlkFront/calc_tolerance_targets_BlkRear | drd_p_dmprFront_bar and drd_p_dmprRear_bar are not within the blocking tolerances.
TXB-HLC-TC_4698 | 4.1.2.7.0-138 |  | Set drd_y_dmpPosition_mm to 30 Set drd_p_dmprFront_bar to 103.77 Set drn_enum_chSystemStatus to DR_IN_PROGRESS_E Set drd_enum_chAction to DR_CHARGING_2_E Set drn_p_mapTargetFront2_bar to 101.73 Set drn_flg_blockTolNotExceeded to True Verify drn_flg_dischargeFrontCH2 is True Verify drn_p_upperChgTolFront2_bar is 103.765 Verify drn_p_lowerChgTolFront2_bar is 99.6954 Verify drd_flg_dischargeFront is True | Configure drc_pct_upperChgTolFront to 2 Configure drc_pct_lowerChgTolFront to 2 Configure drc_pct_upperChgTolRear to 2 Configure drc_pct_lowerChgTolRear to 2 Configure drc_ctr_dischDebInc to 4 Configure drc_ctr_dischDebDec to 4 Configure drc_ctr_dischDebThx to 4 | Normal | Nom/Nom | Test Case |  | SSDD-R-22578 SSDD-R-20563 |  | trig_dr/dr_ctl/charge_stage_2/calc_tolerance_targets_ChgFront/calc_tolerance_targets_ChgRear
TXB-HLC-TC_8481 | 4.1.2.7.0-139 |  | Set drd_y_dmpPosition_mm to 30 Set drd_p_dmprFront_bar to 104 Set drn_enum_chSystemStatus to DR_IN_PROGRESS_E Set drd_enum_chAction to DR_CHARGING_2_E Set drn_p_mapTargetFront2_bar to 101.73 Set drn_flg_blockTolNotExceeded to True Verify drn_flg_dischargeFrontCH2 is False Verify drn_p_upperChgTolFront2_bar is 203.46 Verify drn_p_lowerChgTolFront2_bar is 0 Verify drd_flg_dischargeFront is False | Configure drc_pct_upperChgTolFront to 100 Configure drc_pct_lowerChgTolFront to 100 Configure drc_pct_upperChgTolRear to 100 Configure drc_pct_lowerChgTolRear to 100 Configure drc_ctr_dischDebInc to 100 Configure drc_ctr_dischDebDec to 100 Configure drc_ctr_dischDebThx to 100 | Normal | Max/Nom | Test Case |  | SSDD-R-22578 SSDD-R-20563 |  | trig_dr/dr_ctl/charge_stage_2/calc_tolerance_targets_ChgFront/calc_tolerance_targets_ChgRear
TXB-HLC-TC_10629 | 4.1.2.7.0-140 |  | Set drd_y_dmpPosition_mm to 30 Set drd_p_dmprFront_bar to 230 Set drn_enum_chSystemStatus to DR_IN_PROGRESS_E Set drd_enum_chAction to DR_CHARGING_2_E Set drn_p_mapTargetFront2_bar to 101.73 Set drn_flg_blockTolNotExceeded to True Verify drn_flg_dischargeFrontCH2 is True Verify drn_p_upperChgTolFront2_bar is 203.46 Verify drn_p_lowerChgTolFront2_bar is 0 Verify drd_flg_dischargeFront is True | Configure drc_pct_upperChgTolFront to 100 Configure drc_pct_lowerChgTolFront to 100 Configure drc_pct_upperChgTolRear to 100 Configure drc_pct_lowerChgTolRear to 100 Configure drc_ctr_dischDebInc to 100 Configure drc_ctr_dischDebDec to 100 Configure drc_ctr_dischDebThx to 100 | Normal | Max/Nom | Test Case |  | SSDD-R-22578 SSDD-R-20563 |  | trig_dr/dr_ctl/charge_stage_2/calc_tolerance_targets_ChgFront/calc_tolerance_targets_ChgRear |  |  |  |  | Cannot be tested: drn_flg_dischargeFront cannot be driven True when drc_pct_upperChgTolFront, drc_pct_lowerChgTolFront, drc_pct_upperChgTolRear, drc_pct_lowerChgTolRear, drc_ctr_dischDebInc, drc_ctr_dischDebDec, drc_ctr_dischDebThx calibrations are driven max, since drn_flg_blockTolNotExceeded is set to False.
TXB-HLC-TC_12729 | 4.1.2.7.0-141 |  | Set drd_y_dmpPosition_mm to 30 Set drd_p_dmprFront_bar to 110 Set drn_enum_chSystemStatus to DR_IN_PROGRESS_E Set drd_enum_chAction to DR_CHARGING_2_E Set drn_p_mapTargetFront2_bar to 101.73 Set drn_flg_blockTolNotExceeded to False Verify drn_flg_dischargeFrontCH2 is False Verify drn_p_upperChgTolFront2_bar is 102.7473 Verify drn_p_lowerChgTolFront2_bar is 100.7127 Verify drd_flg_dischargeFront is False | Configure drc_pct_upperChgTolFront to 1 Configure drc_pct_lowerChgTolFront to 1 Configure drc_pct_upperChgTolRear to 1 Configure drc_pct_lowerChgTolRear to 1 Configure drc_ctr_dischDebInc to 0 Configure drc_ctr_dischDebDec to 0 Configure drc_ctr_dischDebThx to 0 | Normal | Min/Nom | Test Case |  | SSDD-R-22578 SSDD-R-20563 |  | trig_dr/dr_ctl/charge_stage_2/calc_tolerance_targets_ChgFront/calc_tolerance_targets_ChgRear
TXB-HLC-TC_12730 | 4.1.2.7.0-142 |  | Set drd_y_dmpPosition_mm to 30 Set drd_p_dmprFront_bar to 100 Set drn_enum_chSystemStatus to DR_IN_PROGRESS_E Set drd_enum_chAction to DR_CHARGING_2_E Set drn_p_mapTargetFront2_bar to 101.73 Set drn_flg_blockTolNotExceeded to True Verify drn_flg_dischargeFrontCH2 is False Verify drn_p_upperChgTolFront2_bar is 102.7473 Verify drn_p_lowerChgTolFront2_bar is 100.7127 Verify drd_flg_dischargeFront is False | Configure drc_pct_upperChgTolFront to 1 Configure drc_pct_lowerChgTolFront to 1 Configure drc_pct_upperChgTolRear to 1 Configure drc_pct_lowerChgTolRear to 1 Configure drc_ctr_dischDebInc to 0 Configure drc_ctr_dischDebDec to 0 Configure drc_ctr_dischDebThx to 0 | Normal | Min/Nom | Test Case |  | SSDD-R-22578 SSDD-R-20563 |  | trig_dr/dr_ctl/charge_stage_2/calc_tolerance_targets_ChgFront/calc_tolerance_targets_ChgRear
TXB-HLC-TC_8482 | 4.1.2.7.0-143 |  | Set drd_y_dmpPosition_mm to 0 Set drd_p_dmprFront_bar to 0 Set drn_enum_chSystemStatus to DR_IN_PROGRESS_E Set drd_enum_chAction to DR_CHARGING_2_E Set drn_p_mapTargetFront2_bar to 117.24 Set drn_flg_blockTolNotExceeded to True Verify drn_flg_dischargeFrontCH2 is False Verify drn_p_upperChgTolFront2_bar is 119.585 Verify drn_p_lowerChgTolFront2_bar is 114.895 Verify drd_flg_dischargeFront is False | Configure drc_pct_upperChgTolFront to 2 Configure drc_pct_lowerChgTolFront to 2 Configure drc_pct_upperChgTolRear to 2 Configure drc_pct_lowerChgTolRear to 2 Configure drc_ctr_dischDebInc to 4 Configure drc_ctr_dischDebDec to 4 Configure drc_ctr_dischDebThx to 4 | Normal | Nom/min | Test Case |  | SSDD-R-22578 SSDD-R-20563 |  | trig_dr/dr_ctl/charge_stage_2/calc_tolerance_targets_ChgFront/calc_tolerance_targets_ChgRear
TXB-HLC-TC_8483 | 4.1.2.7.0-144 |  | Set drd_y_dmpPosition_mm to 560 Set drd_p_dmprFront_bar to 250 Set drn_enum_chSystemStatus to DR_IN_PROGRESS_E Set drd_enum_chAction to DR_CHARGING_2_E Set drn_p_mapTargetFront2_bar to 25 Set drn_flg_blockTolNotExceeded to False Verify drn_flg_dischargeFrontCH2 is False Verify drn_p_upperChgTolFront2_bar is 25.5 Verify drn_p_lowerChgTolFront2_bar is 24.5 Verify drd_flg_dischargeFront is False | Configure drc_pct_upperChgTolFront to 2 Configure drc_pct_lowerChgTolFront to 2 Configure drc_pct_upperChgTolRear to 2 Configure drc_pct_lowerChgTolRear to 2 Configure drc_ctr_dischDebInc to 4 Configure drc_ctr_dischDebDec to 4 Configure drc_ctr_dischDebThx to 4 | Normal | Nom/max | Test Case |  | SSDD-R-22578 SSDD-R-20563 |  | trig_dr/dr_ctl/charge_stage_2/calc_tolerance_targets_ChgFront/calc_tolerance_targets_ChgRear
TXB-HLC-TC_4699 | 4.1.2.7.0-145 |  | Set drd_y_dmpPosition_mm to 30 Set drd_p_dmprFront_bar to 101.74 Set drn_enum_chSystemStatus to DR_IN_PROGRESS_E Set drd_enum_chAction to DR_CHARGING_2_E Set drn_p_mapTargetFront2_bar to 101.73 Set drn_flg_blockTolNotExceeded to True Verify drn_flg_dischargeFrontCH2 is True Verify drn_p_upperChgTolFront2_bar is 103.765 Verify drn_p_lowerChgTolFront2_bar is 99.6954 Verify drd_flg_dischargeFront is False | Configure drc_pct_upperChgTolFront to 2 Configure drc_pct_lowerChgTolFront to 2 Configure drc_pct_upperChgTolRear to 2 Configure drc_pct_lowerChgTolRear to 2 Configure drc_ctr_dischDebInc to 4 Configure drc_ctr_dischDebDec to 4 Configure drc_ctr_dischDebThx to 4 | Normal | Nom/Nom | Test Case |  | SSDD-R-22578 SSDD-R-20563 |  | trig_dr/dr_ctl/charge_stage_2/calc_tolerance_targets_ChgFront/calc_tolerance_targets_ChgRear
TXB-HLC-TC_8298 | 4.1.2.7.0-146 |  | Set drd_y_dmpPosition_mm to 30 Set drd_p_dmprFront_bar to 103.77 Set drn_enum_chSystemStatus to DR_IN_PROGRESS_E Set drd_enum_chAction to DR_CHARGING_2_E Set drn_p_mapTargetFront2_bar to 101.73 Set drn_flg_blockTolNotExceeded to False Verify drn_flg_dischargeFrontCH2 is False Verify drn_p_upperChgTolFront2_bar is 103.765 Verify drn_p_lowerChgTolFront2_bar is 99.6954 Verify drd_flg_dischargeFront is False | Configure drc_pct_upperChgTolFront to 2 Configure drc_pct_lowerChgTolFront to 2 Configure drc_pct_upperChgTolRear to 2 Configure drc_pct_lowerChgTolRear to 2 Configure drc_ctr_dischDebInc to 4 Configure drc_ctr_dischDebDec to 4 Configure drc_ctr_dischDebThx to 4 | Normal | Nom/Nom | Test Case |  | SSDD-R-22578 SSDD-R-20563 |  | trig_dr/dr_ctl/charge_stage_2/calc_tolerance_targets_ChgFront/calc_tolerance_targets_ChgRear
TXB-HLC-TC_10074 | 4.1.2.7.0-147 |  | Verify that the following parameters are used for the Asymmetrical Debounce Non-initialising algorithm which performs calibratable de-bouncing of Damper Discharge Front to prevent any overlap between charge and discharge valves being energised. Increment value = drc_ctr_dischDebInc Decrement value = drc_ctr_dischDebDec Threshold = drc_ctr_dischDebThx. |  | Normal | Nom/Nom | Test Case |  | SSDD-R-22578 SSDD-R-20563 |  | trig_dr/dr_ctl/charge_stage_2/calc_tolerance_targets_ChgFront/calc_tolerance_targets_ChgRear
TXB-HLC-TC_4700 | 4.1.2.7.0-148 |  | Set drd_y_dmpPosition_mm to 30 Set drd_p_dmprRear_bar to 49.09 Set drn_enum_chSystemStatus to DR_IN_PROGRESS_E Set drd_enum_chAction to DR_CHARGING_2_E Set drn_p_mapTargetRear2_bar to 44.62 Set drn_flg_blockTolNotExceeded to True Verify drn_flg_dischargeRearCH2 is True Verify drn_p_upperChgTolRear2_bar is 49.082 Verify drn_p_lowerChgTolRear2_bar is 40.158 Verify drd_flg_dischargeRear is True | Configure drc_pct_upperChgTolFront to 2 Configure drc_pct_lowerChgTolFront to 2 Configure drc_pct_upperChgTolRear to 2 Configure drc_pct_lowerChgTolRear to 2 Configure drc_ctr_dischDebInc to 4 Configure drc_ctr_dischDebDec to 4 Configure drc_ctr_dischDebThx to 4 | Normal | Nom/Nom | Test Case |  | SSDD-R-22578 SSDD-R-20564 |  | trig_dr/dr_ctl/charge_stage_2/calc_tolerance_targets_ChgFront/calc_tolerance_targets_ChgRear
TXB-HLC-TC_8484 | 4.1.2.7.0-149 |  | Set drd_y_dmpPosition_mm to 30 Set drd_p_dmprRear_bar to 50 Set drn_enum_chSystemStatus to DR_IN_PROGRESS_E Set drd_enum_chAction to DR_CHARGING_2_E Set drn_p_mapTargetRear2_bar to 44.62 Set drn_flg_blockTolNotExceeded to True Verify drn_flg_dischargeRearCH2 is False Verify drn_p_upperChgTolRear2_bar is 89.24 Verify drn_p_lowerChgTolRear2_bar is 0 Verify drd_flg_dischargeRear is False | Configure drc_pct_upperChgTolFront to 100 Configure drc_pct_lowerChgTolFront to 100 Configure drc_pct_upperChgTolRear to 100 Configure drc_pct_lowerChgTolRear to 100 Configure drc_ctr_dischDebInc to 100 Configure drc_ctr_dischDebDec to 100 Configure drc_ctr_dischDebThx to 100 | Normal | Max/Nom | Test Case |  | SSDD-R-22578 SSDD-R-20564 |  | trig_dr/dr_ctl/charge_stage_2/calc_tolerance_targets_ChgFront/calc_tolerance_targets_ChgRear
TXB-HLC-TC_10630 | 4.1.2.7.0-150 |  | Set drd_y_dmpPosition_mm to 30 Set drd_p_dmprRear_bar to 120 Set drn_enum_chSystemStatus to DR_IN_PROGRESS_E Set drd_enum_chAction to DR_CHARGING_2_E Set drn_p_mapTargetRear2_bar to 44.62 Set drn_flg_blockTolNotExceeded to True Verify drn_flg_dischargeRearCH2 is True Verify drn_p_upperChgTolRear2_bar is 89.24 Verify drn_p_lowerChgTolRear2_bar is 0 Verify drd_flg_dischargeRear is True | Configure drc_pct_upperChgTolFront to 100 Configure drc_pct_lowerChgTolFront to 100 Configure drc_pct_upperChgTolRear to 100 Configure drc_pct_lowerChgTolRear to 100 Configure drc_ctr_dischDebInc to 100 Configure drc_ctr_dischDebDec to 100 Configure drc_ctr_dischDebThx to 100 | Normal | Max/Nom | Test Case |  | SSDD-R-22578 SSDD-R-20564 |  | trig_dr/dr_ctl/charge_stage_2/calc_tolerance_targets_ChgFront/calc_tolerance_targets_ChgRear |  |  |  |  | Cannot be tested: drn_flg_dischargeRear cannot be driven True when drc_pct_upperChgTolFront, drc_pct_lowerChgTolFront, drc_pct_upperChgTolRear, drc_pct_lowerChgTolRear, drc_ctr_dischDebInc, drc_ctr_dischDebDec, drc_ctr_dischDebThx calibrations are driven max, since drn_flg_blockTolNotExceeded is set to False.
TXB-HLC-TC_12731 | 4.1.2.7.0-151 |  | Set drd_y_dmpPosition_mm to 30 Set drd_p_dmprRear_bar to 50 Set drn_enum_chSystemStatus to DR_IN_PROGRESS_E Set drd_enum_chAction to DR_CHARGING_2_E Set drn_p_mapTargetRear2_bar to 44.62 Set drn_flg_blockTolNotExceeded to False Verify drn_flg_dischargeRearCH2 is False Verify drn_p_upperChgTolRear2_bar is 45.0662 Verify drn_p_lowerChgTolRear2_bar is 44.174 Verify drd_flg_dischargeRear is False | Configure drc_pct_upperChgTolFront to 1 Configure drc_pct_lowerChgTolFront to 1 Configure drc_pct_upperChgTolRear to 1 Configure drc_pct_lowerChgTolRear to 1 Configure drc_ctr_dischDebInc to 0 Configure drc_ctr_dischDebDec to 0 Configure drc_ctr_dischDebThx to 0 | Normal | Min/Nom | Test Case |  | SSDD-R-22578 SSDD-R-20564 |  | trig_dr/dr_ctl/charge_stage_2/calc_tolerance_targets_ChgFront/calc_tolerance_targets_ChgRear
TXB-HLC-TC_12732 | 4.1.2.7.0-152 |  | Set drd_y_dmpPosition_mm to 30 Set drd_p_dmprRear_bar to 45 Set drn_enum_chSystemStatus to DR_IN_PROGRESS_E Set drd_enum_chAction to DR_CHARGING_2_E Set drn_p_mapTargetRear2_bar to 44.62 Set drn_flg_blockTolNotExceeded to True Verify drn_flg_dischargeRearCH2 is False Verify drn_p_upperChgTolRear2_bar is 45.0662 Verify drn_p_lowerChgTolRear2_bar is 44.174 Verify drd_flg_dischargeRear is False | Configure drc_pct_upperChgTolFront to 1 Configure drc_pct_lowerChgTolFront to 1 Configure drc_pct_upperChgTolRear to 1 Configure drc_pct_lowerChgTolRear to 1 Configure drc_ctr_dischDebInc to 0 Configure drc_ctr_dischDebDec to 0 Configure drc_ctr_dischDebThx to 0 | Normal | Min/Nom | Test Case |  | SSDD-R-22578 SSDD-R-20564 |  | trig_dr/dr_ctl/charge_stage_2/calc_tolerance_targets_ChgFront/calc_tolerance_targets_ChgRear
TXB-HLC-TC_8485 | 4.1.2.7.0-153 |  | Set drd_y_dmpPosition_mm to 0 Set drd_p_dmprRear_bar to 0 Set drn_enum_chSystemStatus to DR_IN_PROGRESS_E Set drd_enum_chAction to DR_CHARGING_2_E Set drn_p_mapTargetRear2_bar to 42.05 Set drn_flg_blockTolNotExceeded to True Verify drn_flg_dischargeRearCH2 is False Verify drn_p_upperChgTolRear2_bar is 46.255 Verify drn_p_lowerChgTolRear2_bar is 37.845 Verify drd_flg_dischargeRear is False | Configure drc_pct_upperChgTolFront to 2 Configure drc_pct_lowerChgTolFront to 2 Configure drc_pct_upperChgTolRear to 2 Configure drc_pct_lowerChgTolRear to 2 Configure drc_ctr_dischDebInc to 4 Configure drc_ctr_dischDebDec to 4 Configure drc_ctr_dischDebThx to 4 | Normal | Nom/Min | Test Case |  | SSDD-R-22578 SSDD-R-20564 |  | trig_dr/dr_ctl/charge_stage_2/calc_tolerance_targets_ChgFront/calc_tolerance_targets_ChgRear
TXB-HLC-TC_8486 | 4.1.2.7.0-154 |  | Set drd_y_dmpPosition_mm to 560 Set drd_p_dmprRear_bar to 250 Set drn_enum_chSystemStatus to DR_IN_PROGRESS_E Set drd_enum_chAction to DR_CHARGING_2_E Set drn_p_mapTargetRear2_bar to 242 Set drn_flg_blockTolNotExceeded to True Verify drn_flg_dischargeRearCH2 is False Verify drn_p_upperChgTolRear2_bar is 266.2 Verify drn_p_lowerChgTolRear2_bar is 217.8 Verify drd_flg_dischargeRear is False | Configure drc_pct_upperChgTolFront to 2 Configure drc_pct_lowerChgTolFront to 2 Configure drc_pct_upperChgTolRear to 2 Configure drc_pct_lowerChgTolRear to 2 Configure drc_ctr_dischDebInc to 4 Configure drc_ctr_dischDebDec to 4 Configure drc_ctr_dischDebThx to 4 | Normal | Nom/Max | Test Case |  | SSDD-R-22578 SSDD-R-20564 |  | trig_dr/dr_ctl/charge_stage_2/calc_tolerance_targets_ChgFront/calc_tolerance_targets_ChgRear
TXB-HLC-TC_4701 | 4.1.2.7.0-155 |  | Set drd_y_dmpPosition_mm to 30 Set drd_p_dmprRear_bar to 49.07 Set drn_enum_chSystemStatus to DR_IN_PROGRESS_E Set drd_enum_chAction to DR_CHARGING_2_E Set drn_p_mapTargetRear2_bar to 44.62 Set drn_flg_blockTolNotExceeded to True Verify drn_flg_dischargeRearCH2 is False Verify drn_p_upperChgTolRear2_bar is 49.082 Verify drn_p_lowerChgTolRear2_bar is 40.158 Verify drd_flg_dischargeRear is False | Configure drc_pct_upperChgTolFront to 2 Configure drc_pct_lowerChgTolFront to 2 Configure drc_pct_upperChgTolRear to 2 Configure drc_pct_lowerChgTolRear to 2 Configure drc_ctr_dischDebInc to 4 Configure drc_ctr_dischDebDec to 4 Configure drc_ctr_dischDebThx to 4 | Normal | Nom/Nom | Test Case |  | SSDD-R-22578 SSDD-R-20564 |  | trig_dr/dr_ctl/charge_stage_2/calc_tolerance_targets_ChgFront/calc_tolerance_targets_ChgRear
TXB-HLC-TC_8299 | 4.1.2.7.0-156 |  | Set drd_y_dmpPosition_mm to 30 Set drd_p_dmprRear_bar to 49.09 Set drn_enum_chSystemStatus to DR_IN_PROGRESS_E Set drd_enum_chAction to DR_CHARGING_2_E Set drn_p_mapTargetRear2_bar to 44.62 Set drn_flg_blockTolNotExceeded to False Verify drn_flg_dischargeRearCH2 is False Verify drn_p_upperChgTolRear2_bar is 49.082 Verify drn_p_lowerChgTolRear2_bar is 40.158 Verify drd_flg_dischargeRear is False | Configure drc_pct_upperChgTolFront to 2 Configure drc_pct_lowerChgTolFront to 2 Configure drc_pct_upperChgTolRear to 2 Configure drc_pct_lowerChgTolRear to 2 Configure drc_ctr_dischDebInc to 4 Configure drc_ctr_dischDebDec to 4 Configure drc_ctr_dischDebThx to 4 | Normal | Nom/Nom | Test Case |  | SSDD-R-22578 SSDD-R-20564 |  | trig_dr/dr_ctl/charge_stage_2/calc_tolerance_targets_ChgFront/calc_tolerance_targets_ChgRear
TXB-HLC-TC_10075 | 4.1.2.7.0-157 |  | Verify that the following parameters are used for the Asymmetrical Debounce Non-initialising algorithm which performs calibratable de-bouncing of Damper Discharge Rear to prevent any overlap between charge and discharge valves being energised. Increment value = drc_ctr_dischDebInc Decrement value = drc_ctr_dischDebDec Threshold = drc_ctr_dischDebThx. |  | Normal | Nom/Nom | Test Case |  | SSDD-R-22578 SSDD-R-20564 |  | trig_dr/dr_ctl/charge_stage_2/calc_tolerance_targets_ChgFront/calc_tolerance_targets_ChgRear
TXB-HLC-TC_4702 | 4.1.2.7.0-158 |  | Set drd_p_dmprFront_bar to 99.7 Set drd_p_dmprRear_bar to 49.07 Set drn_enum_chSystemStatus to DR_IN_PROGRESS_E Set drd_enum_chAction to DR_CHARGING_2_E Set drn_p_mapTargetFront2_bar to 101.73 Set drn_p_mapTargetRear2_bar to 44.62 Verify drn_p_upperChgTolFront2_bar is 103.765 Verify drn_p_lowerChgTolFront2_bar is 99.6954 Verify drn_p_upperChgTolRear2_bar is 49.082 Verify drn_p_lowerChgTolRear2_bar is 40.158 Verify drn_flg_frontChgdLower2 is True Verify drn_flg_rearChgdLower2 is True Verify drn_flg_frontChgdUpper2 is True Verify drn_flg_rearChgdUpper2 is True Verify drn_flg_chargeAdjComplete is False | Configure drc_area_piston_m2 to 0.0079 Configure drc_area_annulus_m2 to 0.0054 Configure drc_pct_forceBalTolUpper to 10 Configure drc_pct_forceBalTolLower to -10 Configure drc_ctr_chAdjCompFlagDebInc to 5 Configure drc_ctr_chAdjCompFlagDebDec to 5 Configure drc_ctr_chAdjCompFlagDebThx to 5 | Normal | Nom/Nom | Test Case |  | SSDD-R-20565 SSDD-R-20825 SSDD-R-22230 |  | trig_dr/dr_ctl/charge_stage_2/calc_tolerance_targets_ChgFront/calc_tolerance_targets_ChgRear
TXB-HLC-TC_8487 | 4.1.2.7.0-159 |  | Set drd_p_dmprFront_bar to 100 Set drd_p_dmprRear_bar to 48 Set drn_enum_chSystemStatus to DR_IN_PROGRESS_E Set drd_enum_chAction to DR_CHARGING_2_E Set drn_p_mapTargetFront2_bar to 101.73 Set drn_p_mapTargetRear2_bar to 44.62 Verify drn_p_upperChgTolFront2_bar is 203.46 Verify drn_p_lowerChgTolFront2_bar is 0 Verify drn_p_upperChgTolRear2_bar is 89.24 Verify drn_p_lowerChgTolRear2_bar is 0 Verify drn_flg_frontChgdLower2 is True Verify drn_flg_rearChgdLower2 is True Verify drn_flg_frontChgdUpper2 is True Verify drn_flg_rearChgdUpper2 is True Verify drn_flg_chargeAdjComplete is False | Configure drc_area_piston_m2 to 0.03 Configure drc_area_annulus_m2 to 0.03 Configure drc_pct_forceBalTolUpper to 100 Configure drc_pct_forceBalTolLower to 0 Configure drc_ctr_chAdjCompFlagDebInc to 100 Configure drc_ctr_chAdjCompFlagDebDec to 100 Configure drc_ctr_chAdjCompFlagDebThx to 100 | Normal | Max/Nom | Test Case |  | SSDD-R-20565 SSDD-R-20825 SSDD-R-22230 |  | trig_dr/dr_ctl/charge_stage_2/calc_tolerance_targets_ChgFront/calc_tolerance_targets_ChgRear
TXB-HLC-TC_12733 | 4.1.2.7.0-160 |  | Set drd_p_dmprFront_bar to 101 Set drd_p_dmprRear_bar to 45 Set drn_enum_chSystemStatus to DR_IN_PROGRESS_E Set drd_enum_chAction to DR_CHARGING_2_E Set drn_p_mapTargetFront2_bar to 101.73 Set drn_p_mapTargetRear2_bar to 44.62 Verify drn_p_upperChgTolFront2_bar is 102.747 Verify drn_p_lowerChgTolFront2_bar is 100.713 Verify drn_p_upperChgTolRear2_bar is 45.0662 Verify drn_p_lowerChgTolRear2_bar is 44.1738 Verify drn_flg_frontChgdLower2 is True Verify drn_flg_rearChgdLower2 is True Verify drn_flg_frontChgdUpper2 is True Verify drn_flg_rearChgdUpper2 is True Verify drn_flg_chargeAdjComplete is False | Configure drc_area_piston_m2 to 0.003 Configure drc_area_annulus_m2 to 0.003 Configure drc_pct_forceBalTolUpper to 0 Configure drc_pct_forceBalTolLower to -100 Configure drc_ctr_chAdjCompFlagDebInc to 0 Configure drc_ctr_chAdjCompFlagDebDec to 0 Configure drc_ctr_chAdjCompFlagDebThx to 0 | Normal | Min/Nom | Test Case |  | SSDD-R-20565 SSDD-R-20825 SSDD-R-22230 |  | trig_dr/dr_ctl/charge_stage_2/calc_tolerance_targets_ChgFront/calc_tolerance_targets_ChgRear
TXB-HLC-TC_4703 | 4.1.2.7.0-161 |  | Set drd_p_dmprFront_bar to 99.68 Set drd_p_dmprRear_bar to 49.07 Set drn_enum_chSystemStatus to DR_IN_PROGRESS_E Set drd_enum_chAction to DR_CHARGING_2_E Set drn_p_mapTargetFront2_bar to 101.73 Set drn_p_mapTargetRear2_bar to 44.62 Verify drn_p_upperChgTolFront2_bar is 103.765 Verify drn_p_lowerChgTolFront2_bar is 99.6954 Verify drn_p_upperChgTolRear2_bar is 49.082 Verify drn_p_lowerChgTolRear2_bar is 40.158 Verify drn_flg_frontChgdLower2 is False Verify drn_flg_rearChgdLower2 is True Verify drn_flg_frontChgdUpper2 is True Verify drn_flg_rearChgdUpper2 is True Verify drn_flg_chargeAdjComplete is False | Configure drc_area_piston_m2 to 0.0079 Configure drc_area_annulus_m2 to 0.0054 Configure drc_pct_forceBalTolUpper to 10 Configure drc_pct_forceBalTolLower to -10 Configure drc_ctr_chAdjCompFlagDebInc to 5 Configure drc_ctr_chAdjCompFlagDebDec to 5 Configure drc_ctr_chAdjCompFlagDebThx to 5 | Normal | Nom/Nom | Test Case |  | SSDD-R-20565 SSDD-R-20825 SSDD-R-22230 |  | trig_dr/dr_ctl/charge_stage_2/calc_tolerance_targets_ChgFront/calc_tolerance_targets_ChgRear
TXB-HLC-TC_8300 | 4.1.2.7.0-162 |  | Set drd_p_dmprFront_bar to 99.7 Set drd_p_dmprRear_bar to 40.14 Set drn_enum_chSystemStatus to DR_IN_PROGRESS_E Set drd_enum_chAction to DR_CHARGING_2_E Set drn_p_mapTargetFront2_bar to 101.73 Set drn_p_mapTargetRear2_bar to 44.62 Verify drn_p_upperChgTolFront2_bar is 103.765 Verify drn_p_lowerChgTolFront2_bar is 99.6954 Verify drn_p_upperChgTolRear2_bar is 49.082 Verify drn_p_lowerChgTolRear2_bar is 40.158 Verify drn_flg_frontChgdLower2 is True Verify drn_flg_rearChgdLower2 is False Verify drn_flg_frontChgdUpper2 is True Verify drn_flg_rearChgdUpper2 is True Verify drn_flg_chargeAdjComplete is False | Configure drc_area_piston_m2 to 0.0079 Configure drc_area_annulus_m2 to 0.0054 Configure drc_pct_forceBalTolUpper to 10 Configure drc_pct_forceBalTolLower to -10 Configure drc_ctr_chAdjCompFlagDebInc to 5 Configure drc_ctr_chAdjCompFlagDebDec to 5 Configure drc_ctr_chAdjCompFlagDebThx to 5 | Normal | Nom/Nom | Test Case |  | SSDD-R-20565 SSDD-R-20825 SSDD-R-22230 |  | trig_dr/dr_ctl/charge_stage_2/calc_tolerance_targets_ChgFront/calc_tolerance_targets_ChgRear
TXB-HLC-TC_8301 | 4.1.2.7.0-163 |  | Set drd_p_dmprFront_bar to 103.77 Set drd_p_dmprRear_bar to 49.07 Set drn_enum_chSystemStatus to DR_IN_PROGRESS_E Set drd_enum_chAction to DR_CHARGING_2_E Set drn_p_mapTargetFront2_bar to 101.73 Set drn_p_mapTargetRear2_bar to 44.62 Verify drn_p_upperChgTolFront2_bar is 103.765 Verify drn_p_lowerChgTolFront2_bar is 99.6954 Verify drn_p_upperChgTolRear2_bar is 49.082 Verify drn_p_lowerChgTolRear2_bar is 40.158 Verify drn_flg_frontChgdLower2 is True Verify drn_flg_rearChgdLower2 is True Verify drn_flg_frontChgdUpper2 is False Verify drn_flg_rearChgdUpper2 is True Verify drn_flg_chargeAdjComplete is False | Configure drc_area_piston_m2 to 0.0079 Configure drc_area_annulus_m2 to 0.0054 Configure drc_pct_forceBalTolUpper to 10 Configure drc_pct_forceBalTolLower to -10 Configure drc_ctr_chAdjCompFlagDebInc to 5 Configure drc_ctr_chAdjCompFlagDebDec to 5 Configure drc_ctr_chAdjCompFlagDebThx to 5 | Normal | Nom/Nom | Test Case |  | SSDD-R-20565 SSDD-R-20825 SSDD-R-22230 |  | trig_dr/dr_ctl/charge_stage_2/calc_tolerance_targets_ChgFront/calc_tolerance_targets_ChgRear
TXB-HLC-TC_8302 | 4.1.2.7.0-164 |  | Set drd_p_dmprFront_bar to 103.75 Set drd_p_dmprRear_bar to 49.09 Set drn_enum_chSystemStatus to DR_IN_PROGRESS_E Set drd_enum_chAction to DR_CHARGING_2_E Set drn_p_mapTargetFront2_bar to 101.73 Set drn_p_mapTargetRear2_bar to 44.62 Verify drn_p_upperChgTolFront2_bar is 103.765 Verify drn_p_lowerChgTolFront2_bar is 99.6954 Verify drn_p_upperChgTolRear2_bar is 49.082 Verify drn_p_lowerChgTolRear2_bar is 40.158 Verify drn_flg_frontChgdLower2 is True Verify drn_flg_rearChgdLower2 is True Verify drn_flg_frontChgdUpper2 is True Verify drn_flg_rearChgdUpper2 is False Verify drn_flg_chargeAdjComplete is False | Configure drc_area_piston_m2 to 0.0079 Configure drc_area_annulus_m2 to 0.0054 Configure drc_pct_forceBalTolUpper to 10 Configure drc_pct_forceBalTolLower to -10 Configure drc_ctr_chAdjCompFlagDebInc to 5 Configure drc_ctr_chAdjCompFlagDebDec to 5 Configure drc_ctr_chAdjCompFlagDebThx to 5 | Normal | Nom/Nom | Test Case |  | SSDD-R-20565 SSDD-R-20825 SSDD-R-22230 |  | trig_dr/dr_ctl/charge_stage_2/calc_tolerance_targets_ChgFront/calc_tolerance_targets_ChgRear
TXB-HLC-TC_10078 | 4.1.2.7.0-165 |  | Verify that the following parameters are used for the Asymmetrical Debounce Non-initialising algorithm which performs calibratable de-bouncing of Damper Front Pressure is more than OR equal to the Damper Front lower charge tolerance. Increment value = drc_ctr_chAdjCompFlagDebInc Decrement value = drc_ctr_chAdjCompFlagDebDec Threshold = drc_ctr_chAdjCompFlagDebThx |  | Normal | Nom/Nom | Test Case |  | SSDD-R-20825 |  | trig_dr/dr_ctl/charge_stage_2/calc_tolerance_targets_ChgFront/calc_tolerance_targets_ChgRear
TXB-HLC-TC_10079 | 4.1.2.7.0-166 |  | Verify that the following parameters are used for the Asymmetrical Debounce Non-initialising algorithm which performs calibratable de-bouncing of Damper Rear Pressure is more than OR equal to the Damper Rear lower charge tolerance. Increment value = drc_ctr_chAdjCompFlagDebInc Decrement value = drc_ctr_chAdjCompFlagDebDec Threshold = drc_ctr_chAdjCompFlagDebThx |  | Normal | Nom/Nom | Test Case |  | SSDD-R-20825 |  | trig_dr/dr_ctl/charge_stage_2/calc_tolerance_targets_ChgFront/calc_tolerance_targets_ChgRear
TXB-HLC-TC_10080 | 4.1.2.7.0-167 |  | Verify that the following parameters are used for the Asymmetrical Debounce Non-initialising algorithm which performs calibratable de-bouncing of Damper Front Pressure is less than OR equal to the Damper Front Upper charge tolerance. Increment value = drc_ctr_chAdjCompFlagDebInc Decrement value = drc_ctr_chAdjCompFlagDebDec Threshold = drc_ctr_chAdjCompFlagDebThx |  | Normal | Nom/Nom | Test Case |  | SSDD-R-20825 |  | trig_dr/dr_ctl/charge_stage_2/calc_tolerance_targets_ChgFront/calc_tolerance_targets_ChgRear
TXB-HLC-TC_10081 | 4.1.2.7.0-168 |  | Verify that the following parameters are used for the Asymmetrical Debounce Non-initialising algorithm which performs calibratable de-bouncing of Damper Rear Pressure is less than OR equal to the Damper Rear Upper charge tolerance. Increment value = drc_ctr_chAdjCompFlagDebInc Decrement value = drc_ctr_chAdjCompFlagDebDec Threshold = drc_ctr_chAdjCompFlagDebThx |  | Normal | Nom/Nom | Test Case |  | SSDD-R-20825 |  | trig_dr/dr_ctl/charge_stage_2/calc_tolerance_targets_ChgFront/calc_tolerance_targets_ChgRear
TXB-HLC-TC_4704 | 4.1.2.7.0-169 |  | Set drn_enum_chSystemStatus to DR_IN_PROGRESS_E Set drd_enum_chAction to DR_CHARGING_2_E Set drn_flg_chargeAdjComplete to True Verify drd_enum_chSystemStatus is DR_CHARGED_CONN_E |  | Normal | Nom/Nom | Test Case |  | SSDD-R-20566 |  | trig_dr/dr_ctl/charge_stage_2/calc_tolerance_targets_ChgFront/calc_tolerance_targets_ChgRear
TXB-HLC-TC_4705 | 4.1.2.7.0-170 |  | Set drn_enum_chSystemStatus to DR_IN_PROGRESS_E Set drd_enum_chAction to DR_CHARGING_2_E Set drn_flg_chargeAdjComplete to False Verify drd_enum_chSystemStatus is DR_IN_PROGRESS_E |  | Normal | Nom/Nom | Test Case |  | SSDD-R-20566 |  | trig_dr/dr_ctl/charge_stage_2/calc_tolerance_targets_ChgFront/calc_tolerance_targets_ChgRear
TXB-HLC-TC_4706 | 4.1.2.7.0-171 |  | Set lvcd_enum_loadJoystick to !LVC_UNLOAD_E Set lvcd_enum_loadingStep to LVC_LOAD_STAGE0_E Set drn_enum_chSystemStatus to DR_IN_PROGRESS_E Verify drd_enum_chSystemStatus is DR_PART_CHARGED_E |  | Normal | Nom/Nom | Test Case |  | SSDD-R-20807 |  | trig_dr/dr_ctl/Disharging(2)
TXB-HLC-TC_4707 | 4.1.2.7.0-172 |  | Set lvcd_enum_loadJoystick to !LVC_UNLOAD_E Set lvcd_enum_loadingStep to LVC_LOAD_STAGE5_E Set drn_enum_chSystemStatus to DR_IN_PROGRESS_E Verify drd_enum_chSystemStatus is DR_PART_CHARGED_E |  | Normal | Nom/Nom | Test Case |  | SSDD-R-20807 |  | trig_dr/dr_ctl/Disharging(2)
TXB-HLC-TC_4708 | 4.1.2.7.0-173 |  | Set lvcd_enum_loadJoystick to LVC_UNLOAD_E Set lvcd_enum_loadingStep to LVC_LOAD_STAGE99_E Set drn_enum_chSystemStatus to DR_IN_PROGRESS_E Verify drd_enum_chSystemStatus is DR_PART_CHARGED_E |  | Normal | Nom/Nom | Test Case |  | SSDD-R-20807 |  | trig_dr/dr_ctl/Disharging(2)
TXB-HLC-TC_8303 | 4.1.2.7.0-174 |  | Set lvcd_enum_loadJoystick to LVC_UNLOAD_E Set lvcd_enum_loadingStep to LVC_LOAD_STAGE5_E Set drn_enum_chSystemStatus to DR_IN_PROGRESS_E Verify drd_enum_chSystemStatus is DR_IN_PROGRESS_E |  | Normal | Nom/Nom | Test Case |  | SSDD-R-20807 |  | trig_dr/dr_ctl/Disharging(2)
TXB-HLC-TC_4709 | 4.1.2.7.0-175 |  | Set dpd_flg_dmprFrontValid to VALID Set dpd_flg_dmprRearValid to VALID Set drn_enum_chSystemStatus to DR_IN_PROGRESS_E Verify drd_flg_chargeError is False Verify drd_enum_chSystemStatus is DR_IN_PROGRESS_E |  | Normal | Nom/Nom | Test Case |  | SSDD-R-20829 |  | trig_dr/dr_ctl/discharge
TXB-HLC-TC_4710 | 4.1.2.7.0-176 |  | At: t Set dpd_flg_dmprFrontValid to INVALID Set dpd_flg_dmprRearValid to VALID Set drn_enum_chSystemStatus to DR_IN_PROGRESS_E Verify drd_flg_chargeError is True Verify drd_enum_chSystemStatus is DR_IN_PROGRESS_E At: t+1 Set dpd_flg_dmprFrontValid to INVALID Set dpd_flg_dmprRearValid to VALID Set drn_enum_chSystemStatus to DR_IN_PROGRESS_E Verify drd_flg_chargeError is False Verify drd_enum_chSystemStatus is DR_ERROR_E |  | Normal | Nom/Nom | Test Case |  | SSDD-R-20829 |  | trig_dr/dr_ctl/discharge
TXB-HLC-TC_4711 | 4.1.2.7.0-177 |  | At: t Set dpd_flg_dmprFrontValid to VALID Set dpd_flg_dmprRearValid to INVALID Set drn_enum_chSystemStatus to DR_IN_PROGRESS_E Verify drd_flg_chargeError is True Verify drd_enum_chSystemStatus is DR_IN_PROGRESS_E At: t+1 Set dpd_flg_dmprFrontValid to VALID Set dpd_flg_dmprRearValid to INVALID Set drn_enum_chSystemStatus to DR_IN_PROGRESS_E Verify drd_flg_chargeError is False Verify drd_enum_chSystemStatus is DR_ERROR_E |  | Normal | Nom/Nom | Test Case |  | SSDD-R-20829 |  | trig_dr/dr_ctl/discharge
TXB-HLC-TC_4712 | 4.1.2.7.0-178 |  | At: t Set dpd_flg_dmprFrontValid to INVALID Set dpd_flg_dmprRearValid to INVALID Set drn_enum_chSystemStatus to DR_IN_PROGRESS_E Verify drd_flg_chargeError is True Verify drd_enum_chSystemStatus is DR_IN_PROGRESS_E At: t+1 Set dpd_flg_dmprFrontValid to INVALID Set dpd_flg_dmprRearValid to INVALID Set drn_enum_chSystemStatus to DR_IN_PROGRESS_E Verify drd_flg_chargeError is False Verify drd_enum_chSystemStatus is DR_ERROR_E |  | Normal | Nom/Nom | Test Case |  | SSDD-R-20829 |  | trig_dr/dr_ctl/discharge
TXB-HLC-TC_4713 | 4.1.2.7.0-179 |  | At: t Set drd_p_dmprFront_bar to 1.01 Set drd_p_dmprRear_bar to 1 Set drn_enum_chSystemStatus to DR_IN_PROGRESS_E Verify drn_p_dischTargFront_bar is 1 Verify drn_p_dischTargRear_bar is 1 Verify drn_flg_dischargeFrontDISCH is True Verify drn_flg_dischargeRearDISCH is False Verify drn_flg_dischargeCompleteDISCH is False Verify drd_enum_chSystemStatus is DR_IN_PROGRESS_E At: t + 201 Set drd_p_dmprFront_bar to 1.01 Set drd_p_dmprRear_bar to 1 Set drn_enum_chSystemStatus to DR_IN_PROGRESS_E Verify drn_p_dischTargFront_bar is 1 Verify drn_p_dischTargRear_bar is 1 Verify drn_flg_dischargeFrontDISCH is True Verify drn_flg_dischargeRearDISCH is False Verify drn_flg_dischargeCompleteDISCH is False Verify drd_enum_chSystemStatus is DR_IN_PROGRESS_E | Configure drc_tm_dischTime_s to 2 Configure drc_p_dischgTargetFront_bar to 0.5 Configure drc_p_dischgTargetRear_bar to 0.5 Configure drc_p_dischgTol_bar to 0.5 Configure drc_ctr_dischCompFlagDebInc to 5 Configure drc_ctr_dischCompFlagDebDec to 5 Configure drc_ctr_dischCompFlagDebThx to 5 | Normal | Nom/Nom | Test Case |  | SSDD-R-20826 SSDD-R-20814 SSDD-R-20812 SSDD-R-20813 SSDD-R-20810 SSDD-R-22404 |  | trig_dr/dr_ctl/trig_discharge trig_dr/dr_ctl//Disharging(1)
TXB-HLC-TC_4714 | 4.1.2.7.0-180 |  | At: t Set drd_p_dmprFront_bar to 1.01 Set drd_p_dmprRear_bar to 1.01 Set drn_enum_chSystemStatus to DR_IN_PROGRESS_E Verify drn_p_dischTargFront_bar is 1 Verify drn_p_dischTargRear_bar is 1 Verify drn_flg_dischargeFrontDISCH is True Verify drn_flg_dischargeRearDISCH is True Verify drn_flg_dischargeCompleteDISCH is False Verify drd_enum_chSystemStatus is DR_IN_PROGRESS_E At: t + 201 Set drd_p_dmprFront_bar to 1.01 Set drd_p_dmprRear_bar to 1.01 Set drn_enum_chSystemStatus to DR_IN_PROGRESS_E Verify drn_p_dischTargFront_bar is 1 Verify drn_p_dischTargRear_bar is 1 Verify drn_flg_dischargeFrontDISCH is True Verify drn_flg_dischargeRearDISCH is True Verify drn_flg_dischargeCompleteDISCH is False Verify drd_enum_chSystemStatus is DR_IN_PROGRESS_E | Configure drc_tm_dischTime_s to 2 Configure drc_p_dischgTargetFront_bar to 0.5 Configure drc_p_dischgTargetRear_bar to 0.5 Configure drc_p_dischgTol_bar to 0.5 Configure drc_ctr_dischCompFlagDebInc to 5 Configure drc_ctr_dischCompFlagDebDec to 5 Configure drc_ctr_dischCompFlagDebThx to 5 | Normal | Nom/Nom | Test Case |  | SSDD-R-20826 SSDD-R-20814 SSDD-R-20812 SSDD-R-20813 SSDD-R-20810 SSDD-R-22404 |  | trig_dr/dr_ctl/trig_discharge trig_dr/dr_ctl//Disharging(1)
TXB-HLC-TC_8488 | 4.1.2.7.0-181 |  | At: t Set drd_p_dmprFront_bar to 250 Set drd_p_dmprRear_bar to 250 Set drn_enum_chSystemStatus to DR_IN_PROGRESS_E Verify drn_p_dischTargFront_bar is 1 Verify drn_p_dischTargRear_bar is 1 Verify drn_flg_dischargeFrontDISCH is True Verify drn_flg_dischargeRearDISCH is True Verify drn_flg_dischargeCompleteDISCH is False Verify drd_enum_chSystemStatus is DR_IN_PROGRESS_E At: t + 201 Set drd_p_dmprFront_bar to 250 Set drd_p_dmprRear_bar to 250 Set drn_enum_chSystemStatus to DR_IN_PROGRESS_E Verify drn_p_dischTargFront_bar is 1 Verify drn_p_dischTargRear_bar is 1 Verify drn_flg_dischargeFrontDISCH is True Verify drn_flg_dischargeRearDISCH is True Verify drn_flg_dischargeCompleteDISCH is False Verify drd_enum_chSystemStatus is DR_IN_PROGRESS_E | Configure drc_tm_dischTime_s to 2 Configure drc_p_dischgTargetFront_bar to 0.5 Configure drc_p_dischgTargetRear_bar to 0.5 Configure drc_p_dischgTol_bar to 0.5 Configure drc_ctr_dischCompFlagDebInc to 5 Configure drc_ctr_dischCompFlagDebDec to 5 Configure drc_ctr_dischCompFlagDebThx to 5 | Normal | Nom/Max | Test Case |  | SSDD-R-20826 SSDD-R-20814 SSDD-R-20812 SSDD-R-20813 SSDD-R-20810 SSDD-R-22404 |  | trig_dr/dr_ctl/trig_discharge trig_dr/dr_ctl//Disharging(1)
TXB-HLC-TC_8489 | 4.1.2.7.0-182 |  | At: t Set drd_p_dmprFront_bar to 0 Set drd_p_dmprRear_bar to 0 Set drn_enum_chSystemStatus to DR_IN_PROGRESS_E Verify drn_p_dischTargFront_bar is 1 Verify drn_p_dischTargRear_bar is 1 Verify drn_flg_dischargeFrontDISCH is False Verify drn_flg_dischargeRearDISCH is False Verify drn_flg_dischargeCompleteDISCH is True Verify drd_enum_chSystemStatus is DR_IN_PROGRESS_E At: t+201 Set drd_p_dmprFront_bar to 0 Set drd_p_dmprRear_bar to 0 Set drn_enum_chSystemStatus to DR_IN_PROGRESS_E Verify drn_p_dischTargFront_bar is 1 Verify drn_p_dischTargRear_bar is 1 Verify drn_flg_dischargeFrontDISCH is False Verify drn_flg_dischargeRearDISCH is False Verify drn_flg_dischargeCompleteDISCH is True Verify drd_enum_chSystemStatus is DR_DISCHARGED_E | Configure drc_tm_dischTime_s to 2 Configure drc_p_dischgTargetFront_bar to 0.5 Configure drc_p_dischgTargetRear_bar to 0.5 Configure drc_p_dischgTol_bar to 0.5 Configure drc_ctr_dischCompFlagDebInc to 5 Configure drc_ctr_dischCompFlagDebDec to 5 Configure drc_ctr_dischCompFlagDebThx to 5 | Normal | Nom/Min | Test Case |  | SSDD-R-20826 SSDD-R-20814 SSDD-R-20812 SSDD-R-20813 SSDD-R-20810 SSDD-R-22404 |  | trig_dr/dr_ctl/trig_discharge trig_dr/dr_ctl//Disharging(1)
TXB-HLC-TC_8304 | 4.1.2.7.0-183 |  | At: t Set drd_p_dmprFront_bar to 1 Set drd_p_dmprRear_bar to 1.01 Set drn_enum_chSystemStatus to DR_IN_PROGRESS_E Verify drn_p_dischTargFront_bar is 1 Verify drn_p_dischTargRear_bar is 1 Verify drn_flg_dischargeFrontDISCH is False Verify drn_flg_dischargeRearDISCH is True Verify drn_flg_dischargeCompleteDISCH is False Verify drd_enum_chSystemStatus is DR_IN_PROGRESS_E At: t+ 201 Set drd_p_dmprFront_bar to 1 Set drd_p_dmprRear_bar to 1.01 Set drn_enum_chSystemStatus to DR_IN_PROGRESS_E Verify drn_p_dischTargFront_bar is 1 Verify drn_p_dischTargRear_bar is 1 Verify drn_flg_dischargeFrontDISCH is False Verify drn_flg_dischargeRearDISCH is True Verify drn_flg_dischargeCompleteDISCH is False Verify drd_enum_chSystemStatus is DR_IN_PROGRESS_E | Configure drc_tm_dischTime_s to 2 Configure drc_p_dischgTargetFront_bar to 0.5 Configure drc_p_dischgTargetRear_bar to 0.5 Configure drc_p_dischgTol_bar to 0.5 Configure drc_ctr_dischCompFlagDebInc to 5 Configure drc_ctr_dischCompFlagDebDec to 5 Configure drc_ctr_dischCompFlagDebThx to 5 | Normal | Nom/Nom | Test Case |  | SSDD-R-20826 SSDD-R-20814 SSDD-R-20812 SSDD-R-20813 SSDD-R-20810 SSDD-R-22404 |  | trig_dr/dr_ctl/trig_discharge trig_dr/dr_ctl//Disharging(1)
TXB-HLC-TC_8305 | 4.1.2.7.0-184 |  | At: t Set drd_p_dmprFront_bar to 1 Set drd_p_dmprRear_bar to 1 Set drn_enum_chSystemStatus to DR_IN_PROGRESS_E Verify drn_p_dischTargFront_bar is 1 Verify drn_p_dischTargRear_bar is 1 Verify drn_flg_dischargeFrontDISCH is False Verify drn_flg_dischargeRearDISCH is False Verify drn_flg_dischargeCompleteDISCH is True Verify drd_enum_chSystemStatus is DR_IN_PROGRESS_E At: t+201 Set drd_p_dmprFront_bar to 1 Set drd_p_dmprRear_bar to 1 Set drn_enum_chSystemStatus to DR_IN_PROGRESS_E Verify drn_p_dischTargFront_bar is 1 Verify drn_p_dischTargRear_bar is 1 Verify drn_flg_dischargeFrontDISCH is False Verify drn_flg_dischargeRearDISCH is False Verify drn_flg_dischargeCompleteDISCH is True Verify drd_enum_chSystemStatus is DR_DISCHARGED_E | Configure drc_tm_dischTime_s to 2 Configure drc_p_dischgTargetFront_bar to 0.5 Configure drc_p_dischgTargetRear_bar to 0.5 Configure drc_p_dischgTol_bar to 0.5 Configure drc_ctr_dischCompFlagDebInc to 5 Configure drc_ctr_dischCompFlagDebDec to 5 Configure drc_ctr_dischCompFlagDebThx to 5 | Normal | Nom/Nom | Test Case |  | SSDD-R-20826 SSDD-R-20814 SSDD-R-20812 SSDD-R-20813 SSDD-R-20810 SSDD-R-22404 |  | trig_dr/dr_ctl/trig_discharge trig_dr/dr_ctl//Disharging(1)
TXB-HLC-TC_4715 | 4.1.2.7.0-185 |  | At: t Set drd_p_dmprFront_bar to 55 Set drd_p_dmprRear_bar to 65 Verify drn_p_dischTargFront_bar is 54 Verify drn_p_dischTargRear_bar is 64 Verify drn_flg_dischargeFrontDISCH is True Verify drn_flg_dischargeRearDISCH is True Verify drn_flg_dischargeCompleteDISCH is False Verify drd_enum_chSystemStatus is DR_IN_PROGRESS_E At: t + 1001 Set drd_p_dmprFront_bar to 55 Set drd_p_dmprRear_bar to 65 Verify drn_p_dischTargFront_bar is 54 Verify drn_p_dischTargRear_bar is 64 Verify drn_flg_dischargeFrontDISCH is True Verify drn_flg_dischargeRearDISCH is True Verify drn_flg_dischargeCompleteDISCH is False Verify drd_enum_chSystemStatus is DR_IN_PROGRESS_E | Configure drc_tm_dischTime_s to 10 Configure drc_p_dischgTargetFront_bar to 22 Configure drc_p_dischgTargetRear_bar to 32 Configure drc_p_dischgTol_bar to 32 Configure drc_ctr_dischCompFlagDebInc to 100 Configure drc_ctr_dischCompFlagDebDec to 100 Configure drc_ctr_dischCompFlagDebThx to 100 | Normal | Max/Nom | Test Case |  | SSDD-R-20826 SSDD-R-20814 SSDD-R-20812 SSDD-R-20813 SSDD-R-20810 SSDD-R-22404 |  | trig_dr/dr_ctl/trig_discharge trig_dr/dr_ctl//Disharging(1)
TXB-HLC-TC_4716 | 4.1.2.7.0-186 |  | At: t Set drd_p_dmprFront_bar to 55 Set drd_p_dmprRear_bar to 64 Verify drn_p_dischTargFront_bar is 54 Verify drn_p_dischTargRear_bar is 64 Verify drn_flg_dischargeFrontDISCH is True Verify drn_flg_dischargeRearDISCH is False Verify drn_flg_dischargeCompleteDISCH is False Verify drd_enum_chSystemStatus is DR_IN_PROGRESS_E At: t + 1001 Set drd_p_dmprFront_bar to 55 Set drd_p_dmprRear_bar to 64 Verify drn_p_dischTargFront_bar is 54 Verify drn_p_dischTargRear_bar is 64 Verify drn_flg_dischargeFrontDISCH is True Verify drn_flg_dischargeRearDISCH is False Verify drn_flg_dischargeCompleteDISCH is False Verify drd_enum_chSystemStatus is DR_IN_PROGRESS_E | Configure drc_tm_dischTime_s to 10 Configure drc_p_dischgTargetFront_bar to 22 Configure drc_p_dischgTargetRear_bar to 32 Configure drc_p_dischgTol_bar to 32 Configure drc_ctr_dischCompFlagDebInc to 100 Configure drc_ctr_dischCompFlagDebDec to 100 Configure drc_ctr_dischCompFlagDebThx to 100 | Normal | Max/Nom | Test Case |  | SSDD-R-20826 SSDD-R-20814 SSDD-R-20812 SSDD-R-20813 SSDD-R-20810 SSDD-R-22404 |  | trig_dr/dr_ctl/trig_discharge trig_dr/dr_ctl//Disharging(1)
TXB-HLC-TC_8306 | 4.1.2.7.0-187 |  | At: t Set drd_p_dmprFront_bar to 54 Set drd_p_dmprRear_bar to 65 Verify drn_p_dischTargFront_bar is 54 Verify drn_p_dischTargRear_bar is 64 Verify drn_flg_dischargeFrontDISCH is False Verify drn_flg_dischargeRearDISCH is True Verify drn_flg_dischargeCompleteDISCH is False Verify drd_enum_chSystemStatus is DR_IN_PROGRESS_E At: t + 1001 Set drd_p_dmprFront_bar to 54 Set drd_p_dmprRear_bar to 65 Verify drn_p_dischTargFront_bar is 54 Verify drn_p_dischTargRear_bar is 64 Verify drn_flg_dischargeFrontDISCH is False Verify drn_flg_dischargeRearDISCH is True Verify drn_flg_dischargeCompleteDISCH is False Verify drd_enum_chSystemStatus is DR_IN_PROGRESS_E | Configure drc_tm_dischTime_s to 10 Configure drc_p_dischgTargetFront_bar to 22 Configure drc_p_dischgTargetRear_bar to 32 Configure drc_p_dischgTol_bar to 32 Configure drc_ctr_dischCompFlagDebInc to 100 Configure drc_ctr_dischCompFlagDebDec to 100 Configure drc_ctr_dischCompFlagDebThx to 100 | Normal | Max/Nom | Test Case |  | SSDD-R-20826 SSDD-R-20814 SSDD-R-20812 SSDD-R-20813 SSDD-R-20810 SSDD-R-22404 |  | trig_dr/dr_ctl/trig_discharge trig_dr/dr_ctl/Disharging(1)
TXB-HLC-TC_8307 | 4.1.2.7.0-188 |  | At: t Set drd_p_dmprFront_bar to 54 Set drd_p_dmprRear_bar to 64 Verify drn_p_dischTargFront_bar is 54 Verify drn_p_dischTargRear_bar is 64 Verify drn_flg_dischargeFrontDISCH is False Verify drn_flg_dischargeRearDISCH is False Verify drn_flg_dischargeCompleteDISCH is True Verify drd_enum_chSystemStatus is DR_IN_PROGRESS_E At: t + 1001 Set drd_p_dmprFront_bar to 54 Set drd_p_dmprRear_bar to 64 Verify drn_p_dischTargFront_bar is 54 Verify drn_p_dischTargRear_bar is 64 Verify drn_flg_dischargeFrontDISCH is False Verify drn_flg_dischargeRearDISCH is False Verify drn_flg_dischargeCompleteDISCH is True Verify drd_enum_chSystemStatus is DR_DISCHARGED_E | Configure drc_tm_dischTime_s to 10 Configure drc_p_dischgTargetFront_bar to 22 Configure drc_p_dischgTargetRear_bar to 32 Configure drc_p_dischgTol_bar to 32 Configure drc_ctr_dischCompFlagDebInc to 100 Configure drc_ctr_dischCompFlagDebDec to 100 Configure drc_ctr_dischCompFlagDebThx to 100 | Normal | Max/Nom | Test Case |  | SSDD-R-20826 SSDD-R-20814 SSDD-R-20812 SSDD-R-20813 SSDD-R-20810 SSDD-R-22404 |  | trig_dr/dr_ctl/trig_discharge trig_dr/dr_ctl/trig_discharge
TXB-HLC-TC_12734 | 4.1.2.7.0-189 |  | Set drd_p_dmprFront_bar to 0 Set drd_p_dmprRear_bar to 0 Verify drn_p_dischTargFront_bar is 0 Verify drn_p_dischTargRear_bar is 0 Verify drn_flg_dischargeFrontDISCH is False Verify drn_flg_dischargeRearDISCH is False Verify drn_flg_dischargeCompleteDISCH is False Verify drd_enum_chSystemStatus is DR_IN_PROGRESS_E | Configure drc_tm_dischTime_s to 0 Configure drc_p_dischgTargetFront_bar to 0 Configure drc_p_dischgTargetRear_bar to 0 Configure drc_p_dischgTol_bar to 0 Configure drc_ctr_dischCompFlagDebInc to 0 Configure drc_ctr_dischCompFlagDebDec to 0 Configure drc_ctr_dischCompFlagDebThx to 0 | Normal | Min/Nom | Test Case |  | SSDD-R-20826 SSDD-R-20814 SSDD-R-20812 SSDD-R-20813 SSDD-R-20810 SSDD-R-22404 |  | trig_dr/dr_ctl/trig_discharge trig_dr/dr_ctl/trig_discharge
TXB-HLC-TC_10082 | 4.1.2.7.0-190 |  | Verify that the following parameters are used for the Asymmetrical Debounce Non-initialising algorithm which performs calibratable de-bouncing of the Damper Front bar less than or equal to Damper Discharge Front to prevent false detections of discharging completion Increment value = drc_ctr_dischCompFlagDebInc Decrement value = drc_ctr_dischCompFlagDebDec Threshold = drc_ctr_dischCompFlagDebThx |  | Normal | Nom/Nom | Test Case |  | SSDD-R-20826 SSDD-R-20814 SSDD-R-20812 |  | trig_dr/dr_ctl/trig_discharge
TXB-HLC-TC_10083 | 4.1.2.7.0-191 |  | Verify that the following parameters are used for the Asymmetrical Debounce Non-initialising algorithm which performs calibratable de-bouncing of the Damper Rear bar less than or equal to Damper Discharge Rear to prevent false detections of discharging completion Increment value = drc_ctr_dischCompFlagDebInc Decrement value = drc_ctr_dischCompFlagDebDec Threshold = drc_ctr_dischCompFlagDebThx |  | Normal | Nom/Nom | Test Case |  | SSDD-R-20826 SSDD-R-20814 SSDD-R-20813 |  | trig_dr/dr_ctl/trig_discharge
TXB-HLC-TC_4717 | 4.1.2.7.0-192 |  | Set drn_enum_chSystemStatusPOR to DR_PART_CHARGED_E Verify drd_enum_chAction is DR_IDLE_E Verify drd_flg_chargeEnable is False Verify drd_flg_chargeFront is False Verify drd_flg_chargeRear is False Verify drd_flg_dischargeFront is False Verify drd_flg_dischargeRear is False Verify drd_flg_connect is False |  | Normal | Nom/Nom | Test Case |  | SSDD-R-20831 |  | trig_dr/dr_ctl/Part_Charged/no_charge_discharge
TXB-HLC-TC_4718 | 4.1.2.7.0-193 |  | Set lvcd_enum_loadJoystick to LVC_LOAD_E Set lvcd_enum_loadingStep to LVC_LOAD_STAGE3_E Set drn_enum_chSystemStatusPOR to DR_PART_CHARGED_E Verify drd_enum_chAction is DR_CHARGING_1_E Verify drd_enum_chSystemStatus is DR_IN_PROGRESS_E |  | Normal | Nom/Nom | Test Case |  | SSDD-R-20823 |  | trig_dr/dr_ctl/Part_Charged(1)
TXB-HLC-TC_8415 | 4.1.2.7.0-194 |  | Set lvcd_enum_loadJoystick to !LVC_LOAD_E Set lvcd_enum_loadingStep to LVC_LOAD_STAGE3_E Set drn_enum_chSystemStatusPOR to DR_PART_CHARGED_E Verify drd_enum_chAction does not enter DR_CHARGING_1_E Verify drd_enum_chSystemStatus does not enter DR_IN_PROGRESS_E |  | Normal | Nom/Nom | Test Case |  | SSDD-R-20823 |  | trig_dr/dr_ctl/Part_Charged(1)
TXB-HLC-TC_8416 | 4.1.2.7.0-195 |  | Set lvcd_enum_loadJoystick to LVC_LOAD_E Set lvcd_enum_loadingStep to !LVC_LOAD_STAGE3_E Set drn_enum_chSystemStatusPOR to DR_PART_CHARGED_E Verify drd_enum_chAction does not enter DR_CHARGING_1_E Verify drd_enum_chSystemStatus does not enter DR_IN_PROGRESS_E |  | Normal | Nom/Nom | Test Case |  | SSDD-R-20823 |  | trig_dr/dr_ctl/Part_Charged(1)
TXB-HLC-TC_4719 | 4.1.2.7.0-196 |  | Set lvcd_enum_loadJoystick to LVC_UNLOAD_E Set lvcd_enum_loadingStep to LVC_LOAD_STAGE5_E Set drn_enum_chSystemStatusPOR to DR_PART_CHARGED_E Verify drd_enum_chAction is DR_DISCHARGING_E Verify drd_enum_chSystemStatus is DR_IN_PROGRESS_E |  | Normal | Nom/Nom | Test Case |  | SSDD-R-20824 |  | trig_dr/dr_ctl/Part_Charged(2)
TXB-HLC-TC_8417 | 4.1.2.7.0-197 |  | Set lvcd_enum_loadJoystick to !LVC_UNLOAD_E Set lvcd_enum_loadingStep to LVC_LOAD_STAGE5_E Set drn_enum_chSystemStatusPOR to DR_PART_CHARGED_E Verify drd_enum_chAction does not enter DR_DISCHARGING_E Verify drd_enum_chSystemStatus does not enter DR_IN_PROGRESS_E |  | Normal | Nom/Nom | Test Case |  | SSDD-R-20824 |  | trig_dr/dr_ctl/Part_Charged(2)
TXB-HLC-TC_8418 | 4.1.2.7.0-198 |  | Set lvcd_enum_loadJoystick to LVC_UNLOAD_E Set lvcd_enum_loadingStep to !LVC_LOAD_STAGE5_E Set drn_enum_chSystemStatusPOR to DR_PART_CHARGED_E Verify drd_enum_chAction does not enter DR_DISCHARGING_E Verify drd_enum_chSystemStatus does not enter DR_IN_PROGRESS_E |  | Normal | Nom/Nom | Test Case |  | SSDD-R-20824 |  | trig_dr/dr_ctl/Part_Charged(2)
TXB-HLC-TC_4720 | 4.1.2.7.0-199 |  | Set drn_enum_chSystemStatusPOR to DR_CHARGED_DISCONN_E Verify drd_enum_chAction is DR_IDLE_E Verify drd_flg_chargeEnable is False Verify drd_flg_chargeFront is False Verify drd_flg_chargeRear is False Verify drd_flg_dischargeFront is False Verify drd_flg_dischargeRear is False Verify drd_flg_connect is False |  | Normal | Nom/Nom | Test Case |  | SSDD-R-20555 SSDD-R-20819 |  | trig_dr/dr_ctl/Charged_disconnected/trig_nocharge_disch
TXB-HLC-TC_4721 | 4.1.2.7.0-200 |  | Set lvcd_enum_loadJoystick to LVC_LOAD_E Set lvcd_enum_loadingStep to LVC_LOAD_STAGE44_E Set drn_enum_chSystemStatusPOR to DR_CHARGED_DISCONN_E Verify drd_enum_chAction is DR_CHARGING_2_E Verify drd_enum_chSystemStatus is DR_IN_PROGRESS_E |  | Normal | Nom/Nom | Test Case |  | SSDD-R-20567 |  | trig_dr/dr_ctl/Charged_disconnected(2)
TXB-HLC-TC_8419 | 4.1.2.7.0-201 |  | Set lvcd_enum_loadJoystick to !LVC_LOAD_E Set lvcd_enum_loadingStep to LVC_LOAD_STAGE44_E Set drn_enum_chSystemStatusPOR to DR_CHARGED_DISCONN_E Verify drd_enum_chAction does not enter DR_CHARGING_2_E Verify drd_enum_chSystemStatus does not enter DR_IN_PROGRESS_E |  | Normal | Nom/Nom | Test Case |  | SSDD-R-20567 |  | trig_dr/dr_ctl/Charged_disconnected(2)
TXB-HLC-TC_8420 | 4.1.2.7.0-202 |  | Set lvcd_enum_loadJoystick to LVC_LOAD_E Set lvcd_enum_loadingStep to !LVC_LOAD_STAGE44_E Set drn_enum_chSystemStatusPOR to DR_CHARGED_DISCONN_E Verify drd_enum_chAction does not enter DR_CHARGING_2_E Verify drd_enum_chSystemStatus does not enter DR_IN_PROGRESS_E |  | Normal | Nom/Nom | Test Case |  | SSDD-R-20567 |  | trig_dr/dr_ctl/Charged_disconnected(2)
TXB-HLC-TC_4722 | 4.1.2.7.0-203 |  | Set lvcd_enum_loadJoystick to LVC_UNLOAD_E Set lvcd_enum_loadingStep to LVC_LOAD_STAGE5_E Set drn_enum_chSystemStatusPOR to DR_CHARGED_DISCONN_E Verify drd_enum_chAction is DR_DISCHARGING_E Verify drd_enum_chSystemStatus is DR_IN_PROGRESS_E |  | Normal | Nom/Nom | Test Case |  | SSDD-R-20832 |  | trig_dr/dr_ctl/Charged_disconnected(1)
TXB-HLC-TC_8421 | 4.1.2.7.0-204 |  | Set lvcd_enum_loadJoystick to !LVC_UNLOAD_E Set lvcd_enum_loadingStep to LVC_LOAD_STAGE5_E Set drn_enum_chSystemStatusPOR to DR_CHARGED_DISCONN_E Verify drd_enum_chAction does not enter DR_DISCHARGING_E Verify drd_enum_chSystemStatus does not enter DR_IN_PROGRESS_E |  | Normal | Nom/Nom | Test Case |  | SSDD-R-20832 |  | trig_dr/dr_ctl/Charged_disconnected(1)
TXB-HLC-TC_8422 | 4.1.2.7.0-205 |  | Set lvcd_enum_loadJoystick to LVC_UNLOAD_E Set lvcd_enum_loadingStep to !LVC_LOAD_STAGE5_E Set drn_enum_chSystemStatusPOR to DR_CHARGED_DISCONN_E Verify drd_enum_chAction does not enter DR_DISCHARGING_E Verify drd_enum_chSystemStatus does not enter DR_IN_PROGRESS_E |  | Normal | Nom/Nom | Test Case |  | SSDD-R-20832 |  | trig_dr/dr_ctl/Charged_disconnected(1)
TXB-HLC-TC_4723 | 4.1.2.7.0-206 |  | Set drn_enum_chSystemStatusPOR to DR_CHARGED_CONN_E Verify drd_enum_chAction is DR_IDLE_E Verify drd_enum_chSystemStatus is DR_CHARGED_CONN_E Verify drd_flg_chargeEnable is False Verify drd_flg_chargeFront is False Verify drd_flg_chargeRear is False Verify drd_flg_dischargeFront is False Verify drd_flg_dischargeRear is False Verify drd_flg_connect is True |  | Normal | Nom/Nom | Test Case |  | SSDD-R-20580 |  | trig_dr/dr_ctl/Charge_Connected/damper_post_load_monitors
TXB-HLC-TC_4724 | 4.1.2.7.0-207 |  | Set lvcd_enum_loadingStep to LVC_LOAD_STAGE46_E Set drn_enum_chSystemStatusPOR to DR_CHARGED_CONN_E Verify drd_enum_chSystemStatus enters DR_CHARGED_DISCONN_E |  | Normal | Nom/Nom | Test Case |  | SSDD-R-20808 |  | trig_dr/dr_ctl/Charge_Connected/
TXB-HLC-TC_8423 | 4.1.2.7.0-208 |  | Set lvcd_enum_loadingStep to LVC_LOAD_STAGE38_E Set drn_enum_chSystemStatusPOR to DR_CHARGED_CONN_E Verify drd_enum_chSystemStatus enters DR_CHARGED_DISCONN_E |  | Normal | Nom/Nom | Test Case |  | SSDD-R-20808 |  | trig_dr/dr_ctl/Charge_Connected/
TXB-HLC-TC_8424 | 4.1.2.7.0-209 |  | Set lvcd_enum_loadingStep to other than LVC_LOAD_STAGE46_E and LVC_LOAD_STAGE38_E Set drn_enum_chSystemStatusPOR to DR_CHARGED_CONN_E Verify drd_enum_chSystemStatus does not enter DR_CHARGED_DISCONN_E |  | Normal | Nom/Nom | Test Case |  | SSDD-R-20808 |  | trig_dr/dr_ctl/Charge_Connected/
TXB-HLC-TC_4725 | 4.1.2.7.0-210 |  | Set drn_enum_chSystemStatusPOR to DR_DISCHARGED_E Verify drd_enum_chAction is DR_IDLE_E Verify drd_flg_chargeEnable is False Verify drd_flg_chargeFront is False Verify drd_flg_chargeRear is False Verify drd_flg_dischargeFront is False Verify drd_flg_dischargeRear is False Verify drd_flg_connect is False |  | Normal | Nom/Nom | Test Case |  | SSDD-R-20834 |  | trig_dr/dr_ctl/Discharged/trig_nocharge_disch
TXB-HLC-TC_4726 | 4.1.2.7.0-211 |  | Set lvcd_enum_loadJoystick to LVC_LOAD_E Set lvcd_enum_loadingStep to LVC_LOAD_STAGE3_E Set drn_enum_chSystemStatusPOR to DR_DISCHARGED_E Verify drd_enum_chAction is DR_CHARGING_1_E Verify drd_enum_chSystemStatus is DR_IN_PROGRESS_E |  | Normal | Nom/Nom | Test Case |  | SSDD-R-20549 |  | trig_dr/dr_ctl
TXB-HLC-TC_8425 | 4.1.2.7.0-212 |  | Set lvcd_enum_loadJoystick to !LVC_LOAD_E Set lvcd_enum_loadingStep to LVC_LOAD_STAGE3_E Set drn_enum_chSystemStatusPOR to DR_DISCHARGED_E Verify drd_enum_chAction does not enter DR_CHARGING_1_E Verify drd_enum_chSystemStatus does not enter DR_IN_PROGRESS_E |  | Normal | Nom/Nom | Test Case |  | SSDD-R-20549 |  | trig_dr/dr_ctl
TXB-HLC-TC_8426 | 4.1.2.7.0-213 |  | Set lvcd_enum_loadJoystick to LVC_LOAD_E Set lvcd_enum_loadingStep to !LVC_LOAD_STAGE3_E Set drn_enum_chSystemStatusPOR to DR_DISCHARGED_E Verify drd_enum_chAction does not enter DR_CHARGING_1_E Verify drd_enum_chSystemStatus does not enter DR_IN_PROGRESS_E |  | Normal | Nom/Nom | Test Case |  | SSDD-R-20549 |  | trig_dr/dr_ctl
TXB-HLC-TC_4727 | 4.1.2.7.0-214 |  | Set drn_enum_chSystemStatusPOR to DR_ERROR_E Verify drd_flg_chargeEnable is False Verify drd_flg_chargeFront is False Verify drd_flg_chargeRear is False Verify drd_flg_dischargeFront is False Verify drd_flg_dischargeRear is False Verify drd_flg_connect is False |  | Normal | Nom/Nom | Test Case |  | SSDD-R-20582 |  | trig_dr/dr_ctl/Error/trig_nocharge_disch
TXB-HLC-TC_4728 | 4.1.2.7.0-215 |  | This is to verify that on entering the state 'CHARGE ERROR', the Damper Charge Control System remain in this state until the system (HLC) is switched off. |  | Normal | Nom/Nom | Test Case |  | SSDD-R-20820 |  | trig_dr/dr_ctl/Error/
TXB-HLC-TC_4729 | 4.1.2.7.0-216 |  | Set dpvd_flg_dmpPosAndVelValid to VALID Set dpd_flg_dmprFrontValid to VALID Set dpd_flg_dmprRearValid to VALID Set drd_y_dmpPosition_mm to 399.99 Verify drd_enum_chgCorrectTrustLevel does not set to enumDrTrustLevel.DR_MEDIUM_E | Configure drc_y_extPosMaxBar_mm to 400 | Normal | nom/nom | Test Case |  | SSDD-R-20835 SSDD-R-22327 |  | trig_dr/dr_ctl/trig_postLoadMonitors
TXB-HLC-TC_8490 | 4.1.2.7.0-217 |  | Set dpvd_flg_dmpPosAndVelValid to VALID Set dpd_flg_dmprFrontValid to VALID Set dpd_flg_dmprRearValid to VALID Set drd_y_dmpPosition_mm to 0 Verify drd_enum_chgCorrectTrustLevel does not set to enumDrTrustLevel.DR_MEDIUM_E | Configure drc_y_extPosMaxBar_mm to 400 | Normal | nom/min | Test Case |  | SSDD-R-20835 SSDD-R-22327 |  | trig_dr/dr_ctl/trig_postLoadMonitors
TXB-HLC-TC_8491 | 4.1.2.7.0-218 |  | Set dpvd_flg_dmpPosAndVelValid to VALID Set dpd_flg_dmprFrontValid to VALID Set dpd_flg_dmprRearValid to VALID Set drd_y_dmpPosition_mm to 560 Verify drd_enum_chgCorrectTrustLevel is enumDrTrustLevel.DR_MEDIUM_E | Configure drc_y_extPosMaxBar_mm to 400 | Normal | nom/max | Test Case |  | SSDD-R-20835 SSDD-R-22327 |  | trig_dr/dr_ctl/damper_post_load_monitors
TXB-HLC-TC_4730 | 4.1.2.7.0-219 |  | Set dpvd_flg_dmpPosAndVelValid to VALID Set dpd_flg_dmprFrontValid to INVALID Set dpd_flg_dmprRearValid to VALID Set drd_y_dmpPosition_mm to 350 Verify drd_enum_chgCorrectTrustLevel is enumDrTrustLevel.DR_MEDIUM_E | Configure drc_y_extPosMaxBar_mm to 400 | Normal | nom/nom | Test Case |  | SSDD-R-20835 SSDD-R-22327 |  | trig_dr/dr_ctl/damper_post_load_monitors
TXB-HLC-TC_4731 | 4.1.2.7.0-220 |  | Set dpvd_flg_dmpPosAndVelValid to VALID Set dpd_flg_dmprFrontValid to VALID Set dpd_flg_dmprRearValid to INVALID Set drd_y_dmpPosition_mm to 150 Verify drd_enum_chgCorrectTrustLevel is enumDrTrustLevel.DR_MEDIUM_E | Configure drc_y_extPosMaxBar_mm to 400 | Normal | nom/nom | Test Case |  | SSDD-R-20835 SSDD-R-22327 |  | trig_dr/dr_ctl/damper_post_load_monitors
TXB-HLC-TC_4732 | 4.1.2.7.0-221 |  | Set dpvd_flg_dmpPosAndVelValid to INVALID Set dpd_flg_dmprFrontValid to VALID Set dpd_flg_dmprRearValid to VALID Set drd_y_dmpPosition_mm to 150 Verify drd_enum_chgCorrectTrustLevel is enumDrTrustLevel.DR_MEDIUM_E | Configure drc_y_extPosMaxBar_mm to 400 | Normal | nom/nom | Test Case |  | SSDD-R-20835 SSDD-R-22327 |  | trig_dr/dr_ctl/damper_post_load_monitors
TXB-HLC-TC_8309 | 4.1.2.7.0-222 |  | Set dpvd_flg_dmpPosAndVelValid to VALID Set dpd_flg_dmprFrontValid to VALID Set dpd_flg_dmprRearValid to VALID Set drd_y_dmpPosition_mm to 400 Verify drd_enum_chgCorrectTrustLevel is enumDrTrustLevel.DR_MEDIUM_E | Configure drc_y_extPosMaxBar_mm to 400 | Normal | nom/nom | Test Case |  | SSDD-R-20835 SSDD-R-22327 |  | trig_dr/dr_ctl/damper_post_load_monitors
TXB-HLC-TC_8310 | 4.1.2.7.0-223 |  | Set dpvd_flg_dmpPosAndVelValid to VALID Set dpd_flg_dmprFrontValid to VALID Set dpd_flg_dmprRearValid to VALID Set drd_y_dmpPosition_mm to 559.99 Verify drd_enum_chgCorrectTrustLevel does not set to enumDrTrustLevel.DR_MEDIUM_E | Configure drc_y_extPosMaxBar_mm to 560 | Normal | max/nom | Test Case |  | SSDD-R-20835 SSDD-R-22327 |  | trig_dr/dr_ctl/damper_post_load_monitors
TXB-HLC-TC_8492 | 4.1.2.7.0-224 |  | Set dpvd_flg_dmpPosAndVelValid to VALID Set dpd_flg_dmprFrontValid to VALID Set dpd_flg_dmprRearValid to VALID Set drd_y_dmpPosition_mm to 560 Verify drd_enum_chgCorrectTrustLevel is enumDrTrustLevel.DR_MEDIUM_E | Configure drc_y_extPosMaxBar_mm to 560 | Normal | max/nom | Test Case |  | SSDD-R-20835 SSDD-R-22327 |  | trig_dr/dr_ctl/damper_post_load_monitors
TXB-HLC-TC_12735 | 4.1.2.7.0-225 |  | Set dpvd_flg_dmpPosAndVelValid to VALID Set dpd_flg_dmprFrontValid to VALID Set dpd_flg_dmprRearValid to VALID Set drd_y_dmpPosition_mm to 1 Verify drd_enum_chgCorrectTrustLevel is enumDrTrustLevel.DR_MEDIUM_E | Configure drc_y_extPosMaxBar_mm to 0 | Normal | min/nom | Test Case |  | SSDD-R-20835 SSDD-R-22327 |  | trig_dr/dr_ctl/damper_post_load_monitors
TXB-HLC-TC_4733 | 4.1.2.7.0-226 |  | At: t Set drd_y_dmpPosition_mm to 150 Set drd_p_dmprFront_bar to 70.84 Set drd_p_dmprRear_bar to 64.03 Set drn_enum_chSystemStatusPOR to DR_CHARGED_CONN_E Verify drn_pvpFrontUpperTarget_bar is 70.83 Verify drn_pvpFrontLowerTarget_bar is 57.95 Verify drn_pvpRearUpperTarget_bar is 64.04 Verify drn_pvpRearLowerTarget_bar is 52.4 Verify drd_enum_chSystemStatus is DR_CHARGED_CONN_E Verify drd_enum_chgCorrectTrustLevel is enumDrTrustLevel.DR_BAD_E At: t+1 Set drd_y_dmpPosition_mm to 150 Set drd_p_dmprFront_bar to 70.84 Set drd_p_dmprRear_bar to 64.03 Set drn_enum_chSystemStatusPOR to DR_CHARGED_CONN_E Verify drn_pvpFrontUpperTarget_bar is 70.83 Verify drn_pvpFrontLowerTarget_bar is 57.95 Verify drn_pvpRearUpperTarget_bar is 64.04 Verify drn_pvpRearLowerTarget_bar is 52.4 Verify drd_enum_chSystemStatus is DR_CHARGED_CONN_E Verify drd_enum_chgCorrectTrustLevel is enumDrTrustLevel.DR_BAD_E | Configure drc_ctr_pvpFaultFlagDebInc to 5 Configure drc_ctr_pvpFaultFlagDebDec to 5 Configure drc_ctr_pvpFaultFlagDebThx to 5 | Normal | nom/nom | Test Case |  | SSDD-R-20597 SSDD-R-20599 SSDD-R-20600 SSDD-R-20601 SSDD-R-22119 SSDD-R-20596 SSDD-R-20598 |  | trig_dr/dr_ctl/damper_post_load_monitors
TXB-HLC-TC_8493 | 4.1.2.7.0-227 |  | At: t Set drd_y_dmpPosition_mm to 0 Set drd_p_dmprFront_bar to 0 Set drd_p_dmprRear_bar to 0 Set drn_enum_chSystemStatusPOR to DR_CHARGED_CONN_E Verify drn_pvpFrontUpperTarget_bar is 128.96 Verify drn_pvpFrontLowerTarget_bar is 105.52 Verify drn_pvpRearUpperTarget_bar is 46.26 Verify drn_pvpRearLowerTarget_bar is 37.85 Verify drd_enum_chSystemStatus is DR_CHARGED_CONN_E Verify drd_enum_chgCorrectTrustLevel is enumDrTrustLevel.DR_BAD_E At: t+1 Set drd_y_dmpPosition_mm to 0 Set drd_p_dmprFront_bar to 0 Set drd_p_dmprRear_bar to 0 Set drn_enum_chSystemStatusPOR to DR_CHARGED_CONN_E Verify drn_pvpFrontUpperTarget_bar is 128.96 Verify drn_pvpFrontLowerTarget_bar is 105.52 Verify drn_pvpRearUpperTarget_bar is 46.26 Verify drn_pvpRearLowerTarget_bar is 37.85 Verify drd_enum_chSystemStatus is DR_CHARGED_CONN_E Verify drd_enum_chgCorrectTrustLevel is enumDrTrustLevel.DR_BAD_E | Configure drc_ctr_pvpFaultFlagDebInc to 5 Configure drc_ctr_pvpFaultFlagDebDec to 5 Configure drc_ctr_pvpFaultFlagDebThx to 5 | Normal | nom/min | Test Case |  | SSDD-R-20597 SSDD-R-20599 SSDD-R-20600 SSDD-R-20601 SSDD-R-22119 SSDD-R-20596 SSDD-R-22320 SSDD-R-20598 |  | trig_dr/dr_ctl/damper_post_load_monitors
TXB-HLC-TC_8494 | 4.1.2.7.0-228 |  | At: t Set drd_y_dmpPosition_mm to 560 Set drd_p_dmprFront_bar to 250 Set drd_p_dmprRear_bar to 250 Set drn_enum_chSystemStatusPOR to DR_CHARGED_CONN_E Verify drn_pvpFrontUpperTarget_bar is 27.5 Verify drn_pvpFrontLowerTarget_bar is 22.5 Verify drn_pvpRearUpperTarget_bar is 266.2 Verify drn_pvpRearLowerTarget_bar is 217.8 Verify drd_enum_chSystemStatus is DR_CHARGED_CONN_E Verify drd_enum_chgCorrectTrustLevel is enumDrTrustLevel.DR_MEDIUM_E At: t+1 Set drd_y_dmpPosition_mm to 560 Set drd_p_dmprFront_bar to 250 Set drd_p_dmprRear_bar to 250 Set drn_enum_chSystemStatusPOR to DR_CHARGED_CONN_E Verify drn_pvpFrontUpperTarget_bar is 27.5 Verify drn_pvpFrontLowerTarget_bar is 22.5 Verify drn_pvpRearUpperTarget_bar is 266.2 Verify drn_pvpRearLowerTarget_bar is 217.8 Verify drd_enum_chSystemStatus is DR_CHARGED_CONN_E Verify drd_enum_chgCorrectTrustLevel is enumDrTrustLevel.DR_MEDIUM_E | Configure drc_ctr_pvpFaultFlagDebInc to 5 Configure drc_ctr_pvpFaultFlagDebDec to 5 Configure drc_ctr_pvpFaultFlagDebThx to 5 | Normal | nom/max | Test Case |  | SSDD-R-20597 SSDD-R-20599 SSDD-R-20600 SSDD-R-20601 SSDD-R-22119 SSDD-R-20596 SSDD-R-22320 SSDD-R-20598 SSDD-R-22327 |  | trig_dr/dr_ctl/damper_post_load_monitors
TXB-HLC-TC_4734 | 4.1.2.7.0-229 |  | At: t Set drd_y_dmpPosition_mm to 150 Set drd_p_dmprFront_bar to 57.94 Set drd_p_dmprRear_bar to 52.41 Set drn_enum_chSystemStatusPOR to DR_CHARGED_CONN_E Verify drn_pvpFrontUpperTarget_bar is 70.83 Verify drn_pvpFrontLowerTarget_bar is 57.95 Verify drn_pvpRearUpperTarget_bar is 64.04 Verify drn_pvpRearLowerTarget_bar is 52.4 Verify drd_enum_chSystemStatus is DR_CHARGED_CONN_E Verify drd_enum_chgCorrectTrustLevel is enumDrTrustLevel.DR_BAD_E At: t+1 Set drd_y_dmpPosition_mm to 150 Set drd_p_dmprFront_bar to 57.94 Set drd_p_dmprRear_bar to 52.41 Set drn_enum_chSystemStatusPOR to DR_CHARGED_CONN_E Verify drn_pvpFrontUpperTarget_bar is 70.83 Verify drn_pvpFrontLowerTarget_bar is 57.95 Verify drn_pvpRearUpperTarget_bar is 64.04 Verify drn_pvpRearLowerTarget_bar is 52.4 Verify drd_enum_chSystemStatus is DR_CHARGED_CONN_E Verify drd_enum_chgCorrectTrustLevel is enumDrTrustLevel.DR_BAD_E | Configure drc_ctr_pvpFaultFlagDebInc to 5 Configure drc_ctr_pvpFaultFlagDebDec to 5 Configure drc_ctr_pvpFaultFlagDebThx to 5 | Normal | nom/nom | Test Case |  | SSDD-R-20597 SSDD-R-20599 SSDD-R-20600 SSDD-R-20601 SSDD-R-22119 SSDD-R-20596 SSDD-R-22320 SSDD-R-20598 |  | trig_dr/dr_ctl/damper_post_load_monitors
TXB-HLC-TC_4735 | 4.1.2.7.0-230 |  | At: t Set drd_y_dmpPosition_mm to 150 Set drd_p_dmprFront_bar to 57.96 Set drd_p_dmprRear_bar to 64.05 Set drn_enum_chSystemStatusPOR to DR_CHARGED_CONN_E Verify drn_pvpFrontUpperTarget_bar is 70.83 Verify drn_pvpFrontLowerTarget_bar is 57.95 Verify drn_pvpRearUpperTarget_bar is 64.04 Verify drn_pvpRearLowerTarget_bar is 52.4 Verify drd_enum_chSystemStatus is DR_CHARGED_CONN_E Verify drd_enum_chgCorrectTrustLevel is enumDrTrustLevel.DR_BAD_E At: t+1 Set drd_y_dmpPosition_mm to 150 Set drd_p_dmprFront_bar to 57.96 Set drd_p_dmprRear_bar to 64.05 Set drn_enum_chSystemStatusPOR to DR_CHARGED_CONN_E Verify drn_pvpFrontUpperTarget_bar is 70.83 Verify drn_pvpFrontLowerTarget_bar is 57.95 Verify drn_pvpRearUpperTarget_bar is 64.04 Verify drn_pvpRearLowerTarget_bar is 52.4 Verify drd_enum_chSystemStatus is DR_CHARGED_CONN_E Verify drd_enum_chgCorrectTrustLevel is enumDrTrustLevel.DR_BAD_E | Configure drc_ctr_pvpFaultFlagDebInc to 5 Configure drc_ctr_pvpFaultFlagDebDec to 5 Configure drc_ctr_pvpFaultFlagDebThx to 5 | Normal | nom/nom | Test Case |  | SSDD-R-20597 SSDD-R-20599 SSDD-R-20600 SSDD-R-20601 SSDD-R-22119 SSDD-R-20596 SSDD-R-22320 SSDD-R-20598 |  | trig_dr/dr_ctl/damper_post_load_monitors
TXB-HLC-TC_4736 | 4.1.2.7.0-231 |  | At: t Set drd_y_dmpPosition_mm to 150 Set drd_p_dmprFront_bar to 57.96 Set drd_p_dmprRear_bar to 52.39 Set drn_enum_chSystemStatusPOR to DR_CHARGED_CONN_E Verify drn_pvpFrontUpperTarget_bar is 70.83 Verify drn_pvpFrontLowerTarget_bar is 57.95 Verify drn_pvpRearUpperTarget_bar is 64.04 Verify drn_pvpRearLowerTarget_bar is 52.4 Verify drd_enum_chSystemStatus is DR_CHARGED_CONN_E Verify drd_enum_chgCorrectTrustLevel is enumDrTrustLevel.DR_BAD_E At: t+1 Set drd_y_dmpPosition_mm to 150 Set drd_p_dmprFront_bar to 57.96 Set drd_p_dmprRear_bar to 52.39 Set drn_enum_chSystemStatusPOR to DR_CHARGED_CONN_E Verify drn_pvpFrontUpperTarget_bar is 70.83 Verify drn_pvpFrontLowerTarget_bar is 57.95 Verify drn_pvpRearUpperTarget_bar is 64.04 Verify drn_pvpRearLowerTarget_bar is 52.4 Verify drd_enum_chSystemStatus is DR_CHARGED_CONN_E Verify drd_enum_chgCorrectTrustLevel is enumDrTrustLevel.DR_BAD_E | Configure drc_ctr_pvpFaultFlagDebInc to 5 Configure drc_ctr_pvpFaultFlagDebDec to 5 Configure drc_ctr_pvpFaultFlagDebThx to 5 | Normal | nom/nom | Test Case |  | SSDD-R-20597 SSDD-R-20599 SSDD-R-20600 SSDD-R-20601 SSDD-R-22119 SSDD-R-20596 SSDD-R-22320 SSDD-R-20598 |  | trig_dr/dr_ctl/damper_post_load_monitors
TXB-HLC-TC_8311 | 4.1.2.7.0-232 |  | At: t Set drd_y_dmpPosition_mm to 150 Set drd_p_dmprFront_bar to 65 Set drd_p_dmprRear_bar to 55 Set drn_enum_chSystemStatusPOR to DR_CHARGED_CONN_E Verify drn_pvpFrontUpperTarget_bar is 70.83 Verify drn_pvpFrontLowerTarget_bar is 57.95 Verify drn_pvpRearUpperTarget_bar is 64.04 Verify drn_pvpRearLowerTarget_bar is 52.4 Verify drd_enum_chSystemStatus is DR_CHARGED_CONN_E Verify drd_enum_chgCorrectTrustLevel is enumDrTrustLevel.DR_GOOD_E At: t+1 Set drd_y_dmpPosition_mm to 150 Set drd_p_dmprFront_bar to 65 Set drd_p_dmprRear_bar to 55 Set drn_enum_chSystemStatusPOR to DR_CHARGED_CONN_E Verify drn_pvpFrontUpperTarget_bar is 70.83 Verify drn_pvpFrontLowerTarget_bar is 57.95 Verify drn_pvpRearUpperTarget_bar is 64.04 Verify drn_pvpRearLowerTarget_bar is 52.4 Verify drd_enum_chSystemStatus is DR_CHARGED_CONN_E Verify drd_enum_chgCorrectTrustLevel is enumDrTrustLevel.DR_GOOD_E | Configure drc_ctr_pvpFaultFlagDebInc to 5 Configure drc_ctr_pvpFaultFlagDebDec to 5 Configure drc_ctr_pvpFaultFlagDebThx to 5 | Normal | nom/nom | Test Case |  | SSDD-R-20597 SSDD-R-20599 SSDD-R-20600 SSDD-R-20601 SSDD-R-22119 SSDD-R-20596 SSDD-R-22327 SSDD-R-20598 |  | trig_dr/dr_ctl/damper_post_load_monitors
TXB-HLC-TC_10625 | 4.1.2.7.0-233 |  | At: t Set drd_y_dmpPosition_mm to 150 Set drd_p_dmprFront_bar to 70.82 Set drd_p_dmprRear_bar to 55 Set drn_enum_chSystemStatusPOR to DR_CHARGED_CONN_E Verify drn_pvpFrontUpperTarget_bar is 70.83 Verify drn_pvpFrontLowerTarget_bar is 57.95 Verify drn_pvpRearUpperTarget_bar is 64.04 Verify drn_pvpRearLowerTarget_bar is 52.4 Verify drd_enum_chSystemStatus is DR_CHARGED_CONN_E Verify drd_enum_chgCorrectTrustLevel is enumDrTrustLevel.DR_GOOD_E At: t+1 Set drd_y_dmpPosition_mm to 150 Set drd_p_dmprFront_bar to 70.82 Set drd_p_dmprRear_bar to 55 Set drn_enum_chSystemStatusPOR to DR_CHARGED_CONN_E Verify drn_pvpFrontUpperTarget_bar is 70.83 Verify drn_pvpFrontLowerTarget_bar is 57.95 Verify drn_pvpRearUpperTarget_bar is 64.04 Verify drn_pvpRearLowerTarget_bar is 52.4 Verify drd_enum_chSystemStatus is DR_CHARGED_CONN_E Verify drd_enum_chgCorrectTrustLevel is enumDrTrustLevel.DR_GOOD_E | Configure drc_ctr_pvpFaultFlagDebInc to 5 Configure drc_ctr_pvpFaultFlagDebDec to 5 Configure drc_ctr_pvpFaultFlagDebThx to 5 | Normal | nom/nom | Test Case |  | SSDD-R-20597 SSDD-R-20599 SSDD-R-20600 SSDD-R-20601 SSDD-R-22119 SSDD-R-20596 SSDD-R-22327 SSDD-R-20598 |  | trig_dr/dr_ctl/damper_post_load_monitors
TXB-HLC-TC_10626 | 4.1.2.7.0-234 |  | At: t Set drd_y_dmpPosition_mm to 150 Set drd_p_dmprFront_bar to 70.83 Set drd_p_dmprRear_bar to 64.04 Set drn_enum_chSystemStatusPOR to DR_CHARGED_CONN_E Verify drn_pvpFrontUpperTarget_bar is 70.83 Verify drn_pvpFrontLowerTarget_bar is 57.95 Verify drn_pvpRearUpperTarget_bar is 64.04 Verify drn_pvpRearLowerTarget_bar is 52.4 Verify drd_enum_chSystemStatus is DR_CHARGED_CONN_E Verify drd_enum_chgCorrectTrustLevel is enumDrTrustLevel.DR_GOOD_E At: t+1 Set drd_y_dmpPosition_mm to 150 Set drd_p_dmprFront_bar to 70.83 Set drd_p_dmprRear_bar to 64.04 Set drn_enum_chSystemStatusPOR to DR_CHARGED_CONN_E Verify drn_pvpFrontUpperTarget_bar is 70.83 Verify drn_pvpFrontLowerTarget_bar is 57.95 Verify drn_pvpRearUpperTarget_bar is 64.04 Verify drn_pvpRearLowerTarget_bar is 52.4 Verify drd_enum_chSystemStatus is DR_CHARGED_CONN_E Verify drd_enum_chgCorrectTrustLevel is enumDrTrustLevel.DR_GOOD_E | Configure drc_ctr_pvpFaultFlagDebInc to 5 Configure drc_ctr_pvpFaultFlagDebDec to 5 Configure drc_ctr_pvpFaultFlagDebThx to 5 | Normal | nom/nom | Test Case |  | SSDD-R-20597 SSDD-R-20599 SSDD-R-20600 SSDD-R-20601 SSDD-R-22119 SSDD-R-20596 SSDD-R-22327 SSDD-R-20598 |  | trig_dr/dr_ctl/damper_post_load_monitors
TXB-HLC-TC_10627 | 4.1.2.7.0-235 |  | At: t Set drd_y_dmpPosition_mm to 150 Set drd_p_dmprFront_bar to 57.95 Set drd_p_dmprRear_bar to 52.4 Set drn_enum_chSystemStatusPOR to DR_CHARGED_CONN_E Verify drn_pvpFrontUpperTarget_bar is 70.83 Verify drn_pvpFrontLowerTarget_bar is 57.95 Verify drn_pvpRearUpperTarget_bar is 64.04 Verify drn_pvpRearLowerTarget_bar is 52.4 Verify drd_enum_chSystemStatus is DR_CHARGED_CONN_E Verify drd_enum_chgCorrectTrustLevel is enumDrTrustLevel.DR_GOOD_E At: t+1 Set drd_y_dmpPosition_mm to 150 Set drd_p_dmprFront_bar to 57.95 Set drd_p_dmprRear_bar to 52.4 Set drn_enum_chSystemStatusPOR to DR_CHARGED_CONN_E Verify drn_pvpFrontUpperTarget_bar is 70.83 Verify drn_pvpFrontLowerTarget_bar is 57.95 Verify drn_pvpRearUpperTarget_bar is 64.04 Verify drn_pvpRearLowerTarget_bar is 52.4 Verify drd_enum_chSystemStatus is DR_CHARGED_CONN_E Verify drd_enum_chgCorrectTrustLevel is enumDrTrustLevel.DR_GOOD_E | Configure drc_ctr_pvpFaultFlagDebInc to 5 Configure drc_ctr_pvpFaultFlagDebDec to 5 Configure drc_ctr_pvpFaultFlagDebThx to 5 | Normal | nom/nom | Test Case |  | SSDD-R-20597 SSDD-R-20599 SSDD-R-20600 SSDD-R-20601 SSDD-R-22119 SSDD-R-20596 SSDD-R-22327 SSDD-R-20598 |  | trig_dr/dr_ctl/damper_post_load_monitors
TXB-HLC-TC_8312 | 4.1.2.7.0-236 |  | At: t Set drd_y_dmpPosition_mm to 150 Set drd_p_dmprFront_bar to 70.84 Set drd_p_dmprRear_bar to 64.03 Set drn_enum_chSystemStatusPOR to DR_CHARGED_CONN_E Verify drn_pvpFrontUpperTarget_bar is 70.83 Verify drn_pvpFrontLowerTarget_bar is 57.95 Verify drn_pvpRearUpperTarget_bar is 64.04 Verify drn_pvpRearLowerTarget_bar is 52.4 Verify drd_enum_chSystemStatus is DR_CHARGED_CONN_E Verify drd_enum_chgCorrectTrustLevel is enumDrTrustLevel.DR_BAD_E At: t+1 Set drd_y_dmpPosition_mm to 150 Set drd_p_dmprFront_bar to 70.84 Set drd_p_dmprRear_bar to 64.03 Set drn_enum_chSystemStatusPOR to DR_CHARGED_CONN_E Verify drn_pvpFrontUpperTarget_bar is 70.83 Verify drn_pvpFrontLowerTarget_bar is 57.95 Verify drn_pvpRearUpperTarget_bar is 64.04 Verify drn_pvpRearLowerTarget_bar is 52.4 Verify drd_enum_chSystemStatus is DR_ERROR_E Verify drd_enum_chgCorrectTrustLevel is enumDrTrustLevel.DR_BAD_E | Configure drc_ctr_pvpFaultFlagDebInc to 100 Configure drc_ctr_pvpFaultFlagDebDec to 100 Configure drc_ctr_pvpFaultFlagDebThx to 100 | Normal | max/nom | Test Case |  | SSDD-R-20597 SSDD-R-20599 SSDD-R-20600 SSDD-R-20601 SSDD-R-22119 SSDD-R-20596 SSDD-R-22327 SSDD-R-20598 |  | trig_dr/dr_ctl/damper_post_load_monitors
TXB-HLC-TC_8313 | 4.1.2.7.0-237 |  | At: t Set drd_y_dmpPosition_mm to 150 Set drd_p_dmprFront_bar to 57.94 Set drd_p_dmprRear_bar to 52.41 Set drn_enum_chSystemStatusPOR to DR_CHARGED_CONN_E Verify drn_pvpFrontUpperTarget_bar is 70.83 Verify drn_pvpFrontLowerTarget_bar is 57.95 Verify drn_pvpRearUpperTarget_bar is 64.04 Verify drn_pvpRearLowerTarget_bar is 52.4 Verify drd_enum_chSystemStatus is DR_CHARGED_CONN_E Verify drd_enum_chgCorrectTrustLevel is enumDrTrustLevel.DR_BAD_E At: t+1 Set drd_y_dmpPosition_mm to 150 Set drd_p_dmprFront_bar to 57.94 Set drd_p_dmprRear_bar to 52.41 Set drn_enum_chSystemStatusPOR to DR_CHARGED_CONN_E Verify drn_pvpFrontUpperTarget_bar is 70.83 Verify drn_pvpFrontLowerTarget_bar is 57.95 Verify drn_pvpRearUpperTarget_bar is 64.04 Verify drn_pvpRearLowerTarget_bar is 52.4 Verify drd_enum_chSystemStatus is DR_ERROR_E Verify drd_enum_chgCorrectTrustLevel is enumDrTrustLevel.DR_BAD_E | Configure drc_ctr_pvpFaultFlagDebInc to 100 Configure drc_ctr_pvpFaultFlagDebDec to 100 Configure drc_ctr_pvpFaultFlagDebThx to 100 | Normal | max/nom | Test Case |  | SSDD-R-20597 SSDD-R-20599 SSDD-R-20600 SSDD-R-20601 SSDD-R-22119 SSDD-R-20596 SSDD-R-22327 SSDD-R-20598 |  | trig_dr/dr_ctl/damper_post_load_monitors
TXB-HLC-TC_8314 | 4.1.2.7.0-238 |  | At: t Set drd_y_dmpPosition_mm to 150 Set drd_p_dmprFront_bar to 57.96 Set drd_p_dmprRear_bar to 64.05 Set drn_enum_chSystemStatusPOR to DR_CHARGED_CONN_E Verify drn_pvpFrontUpperTarget_bar is 70.83 Verify drn_pvpFrontLowerTarget_bar is 57.95 Verify drn_pvpRearUpperTarget_bar is 64.04 Verify drn_pvpRearLowerTarget_bar is 52.4 Verify drd_enum_chSystemStatus is DR_CHARGED_CONN_E Verify drd_enum_chgCorrectTrustLevel is enumDrTrustLevel.DR_BAD_E At: t+1 Set drd_y_dmpPosition_mm to 150 Set drd_p_dmprFront_bar to 57.96 Set drd_p_dmprRear_bar to 64.05 Set drn_enum_chSystemStatusPOR to DR_CHARGED_CONN_E Verify drn_pvpFrontUpperTarget_bar is 70.83 Verify drn_pvpFrontLowerTarget_bar is 57.95 Verify drn_pvpRearUpperTarget_bar is 64.04 Verify drn_pvpRearLowerTarget_bar is 52.4 Verify drd_enum_chSystemStatus is DR_ERROR_E Verify drd_enum_chgCorrectTrustLevel is enumDrTrustLevel.DR_BAD_E | Configure drc_ctr_pvpFaultFlagDebInc to 100 Configure drc_ctr_pvpFaultFlagDebDec to 100 Configure drc_ctr_pvpFaultFlagDebThx to 100 | Normal | max/nom | Test Case |  | SSDD-R-20597 SSDD-R-20599 SSDD-R-20600 SSDD-R-20601 SSDD-R-22119 SSDD-R-20596 SSDD-R-22327 SSDD-R-20598 |  | trig_dr/dr_ctl/damper_post_load_monitors
TXB-HLC-TC_8315 | 4.1.2.7.0-239 |  | At: t Set drd_y_dmpPosition_mm to 150 Set drd_p_dmprFront_bar to 57.96 Set drd_p_dmprRear_bar to 52.39 Set drn_enum_chSystemStatusPOR to DR_CHARGED_CONN_E Verify drn_pvpFrontUpperTarget_bar is 70.83 Verify drn_pvpFrontLowerTarget_bar is 57.95 Verify drn_pvpRearUpperTarget_bar is 64.04 Verify drn_pvpRearLowerTarget_bar is 52.4 Verify drd_enum_chSystemStatus is DR_CHARGED_CONN_E Verify drd_enum_chgCorrectTrustLevel is enumDrTrustLevel.DR_BAD_E At: t+1 Set drd_y_dmpPosition_mm to 150 Set drd_p_dmprFront_bar to 57.96 Set drd_p_dmprRear_bar to 52.39 Set drn_enum_chSystemStatusPOR to DR_CHARGED_CONN_E Verify drn_pvpFrontUpperTarget_bar is 70.83 Verify drn_pvpFrontLowerTarget_bar is 57.95 Verify drn_pvpRearUpperTarget_bar is 64.04 Verify drn_pvpRearLowerTarget_bar is 52.4 Verify drd_enum_chSystemStatus is DR_ERROR_E Verify drd_enum_chgCorrectTrustLevel is enumDrTrustLevel.DR_BAD_E | Configure drc_ctr_pvpFaultFlagDebInc to 100 Configure drc_ctr_pvpFaultFlagDebDec to 100 Configure drc_ctr_pvpFaultFlagDebThx to 100 | Normal | max/nom | Test Case |  | SSDD-R-20597 SSDD-R-20599 SSDD-R-20600 SSDD-R-20601 SSDD-R-22119 SSDD-R-20596 SSDD-R-22327 SSDD-R-20598 |  | trig_dr/dr_ctl/damper_post_load_monitors
TXB-HLC-TC_12736 | 4.1.2.7.0-240 |  | Set drd_y_dmpPosition_mm to 150 Set drd_p_dmprFront_bar to 70.84 Set drd_p_dmprRear_bar to 64.03 Set drn_enum_chSystemStatusPOR to DR_CHARGED_CONN_E Verify drn_pvpFrontUpperTarget_bar is 70.83 Verify drn_pvpFrontLowerTarget_bar is 57.95 Verify drn_pvpRearUpperTarget_bar is 64.04 Verify drn_pvpRearLowerTarget_bar is 52.4 Verify drd_enum_chSystemStatus is DR_CHARGED_CONN_E Verify drd_enum_chgCorrectTrustLevel is enumDrTrustLevel.DR_GOOD_E | Configure drc_ctr_pvpFaultFlagDebInc to 0 Configure drc_ctr_pvpFaultFlagDebDec to 0 Configure drc_ctr_pvpFaultFlagDebThx to 0 | Normal | min/nom | Test Case |  | SSDD-R-20597 SSDD-R-20599 SSDD-R-20600 SSDD-R-20601 SSDD-R-22119 SSDD-R-20596 SSDD-R-22327 SSDD-R-20598 |  | trig_dr/dr_ctl/damper_post_load_monitors |  |  |  |  | Cannot be tested: Calculated Trust level drd_enum_chgCorrectTrustLevel is GOOD as per this test case.But when the values are fed to the test procedure, due the effect of requirement SSDD-R-22327, SSDD-R-22328 and SSDD-R-22329, the value gets calculated as medium and not GOOD. Hence this test is not traced to the test procedure.
TXB-HLC-TC_8316 | 4.1.2.7.0-241 |  | Set drd_y_dmpPosition_mm to 560 Set drd_p_dmprFront_bar to 25 Set drd_p_dmprRear_bar to 250 Set drn_enum_chSystemStatusPOR to DR_CHARGED_CONN_E Verify drn_pvpFrontUpperTarget_bar is 27.5 Verify drn_pvpFrontLowerTarget_bar is 22.5 Verify drn_pvpRearUpperTarget_bar is 266.2 Verify drn_pvpRearLowerTarget_bar is 217.8 Verify drd_enum_chSystemStatus is DR_CHARGED_CONN_E Verify drd_enum_chgCorrectTrustLevel is enumDrTrustLevel.DR_MEDIUM_E | Configure drc_ctr_pvpFaultFlagDebInc to 5 Configure drc_ctr_pvpFaultFlagDebDec to 5 Configure drc_ctr_pvpFaultFlagDebThx to 5 | Normal | nom/nom | Test Case |  | SSDD-R-20597 SSDD-R-20599 SSDD-R-20600 SSDD-R-20601 SSDD-R-22119 SSDD-R-20596 SSDD-R-22327 |  | trig_dr/dr_ctl/damper_post_load_monitors
TXB-HLC-TC_10076 | 4.1.2.7.0-242 |  | At: t Set wmd_vel_refWheelSpd_kts to 0.5 Set lvcd_enum_loadingMode to LVC_LM_MANUAL_E(1) Set mmd_enum_systemMode to not MM_PCM_E Set drn_enum_chSystemStatusPOR to DR_CHARGED_CONN_E Verify Verify drn_flg_chargeError is True Verify drd_enum_chSystemStatus is DR_CHARGED_CONN_E At: t+1 Set wmd_vel_refWheelSpd_kts to 0.5 Set lvcd_enum_loadingMode to LVC_LM_MANUAL_E(1) Set mmd_enum_systemMode to not MM_PCM_E Set drn_enum_chSystemStatusPOR to DR_CHARGED_CONN_E Verify Verify drn_flg_chargeError is True Verify drd_enum_chSystemStatus is DR_ERROR_E | Configure drc_vel_zeroThreshold_kts to .5 | Normal | nom/nom | Test Case |  | SSDD-R-22320 |  | trig_dr/dr_ctl/damper_post_load_monitors
TXB-HLC-TC_10077 | 4.1.2.7.0-243 |  | At: t Set wmd_vel_refWheelSpd_kts to 0.4 Set lvcd_enum_loadingMode to LVC_LM_MANUAL_E(1) Set mmd_enum_systemMode to not MM_PCM_E Set drn_enum_chSystemStatusPOR to DR_CHARGED_CONN_E Verify Verify drn_flg_chargeError is True Verify drd_enum_chSystemStatus is DR_CHARGED_CONN_E At: t+1 Set wmd_vel_refWheelSpd_kts to 0.4 Set lvcd_enum_loadingMode to LVC_LM_MANUAL_E(1) Set mmd_enum_systemMode to not MM_PCM_E Set drn_enum_chSystemStatusPOR to DR_CHARGED_CONN_E Verify Verify drn_flg_chargeError is True Verify drd_enum_chSystemStatus is DR_ERROR_E | Configure drc_vel_zeroThreshold_kts to .5 | Normal | nom/nom | Test Case |  | SSDD-R-22320 |  | trig_dr/dr_ctl/damper_post_load_monitors
TXB-HLC-TC_20293 | 4.1.2.7.0-244 |  | At: t Set wmd_vel_refWheelSpd_kts to -50 Set lvcd_enum_loadingMode to LVC_LM_MANUAL_E(1) Set mmd_enum_systemMode to not MM_PCM_E Set drn_enum_chSystemStatusPOR to DR_CHARGED_CONN_E Verify Verify drn_flg_chargeError is True Verify drd_enum_chSystemStatus is DR_CHARGED_CONN_E At: t+1 Set wmd_vel_refWheelSpd_kts to -50 Set lvcd_enum_loadingMode to LVC_LM_MANUAL_E(1) Set mmd_enum_systemMode to not MM_PCM_E Set drn_enum_chSystemStatusPOR to DR_CHARGED_CONN_E Verify Verify drn_flg_chargeError is True Verify drd_enum_chSystemStatus is DR_CHARGED_CONN_E | Configure drc_vel_zeroThreshold_kts to .5 | Normal | nom/min | Test Case |  | SSDD-R-22320 |  | trig_dr/dr_ctl/damper_post_load_monitors
TXB-HLC-TC_20294 | 4.1.2.7.0-245 |  | At: t Set wmd_vel_refWheelSpd_kts to 0.6 Set lvcd_enum_loadingMode to LVC_LM_MANUAL_E(1) Set mmd_enum_systemMode to not MM_PCM_E Set drn_enum_chSystemStatusPOR to DR_CHARGED_CONN_E Verify Verify drn_flg_chargeError is False Verify drd_enum_chSystemStatus is DR_CHARGED_CONN_E At: t+1 Set wmd_vel_refWheelSpd_kts to 0.6 Set lvcd_enum_loadingMode to LVC_LM_MANUAL_E(1) Set mmd_enum_systemMode to not MM_PCM_E Set drn_enum_chSystemStatusPOR to DR_CHARGED_CONN_E Verify Verify drn_flg_chargeError is False Verify drd_enum_chSystemStatus is DR_CHARGED_CONN_E | Configure drc_vel_zeroThreshold_kts to .5 | Normal | nom/nom | Test Case |  | SSDD-R-22320 |  | trig_dr/dr_ctl/damper_post_load_monitors
TXB-HLC-TC_20295 | 4.1.2.7.0-246 |  | At: t Set wmd_vel_refWheelSpd_kts to Maximum value Set lvcd_enum_loadingMode to LVC_LM_MANUAL_E(1) Set mmd_enum_systemMode to not MM_PCM_E Set drn_enum_chSystemStatusPOR to DR_CHARGED_CONN_E Verify Verify drn_flg_chargeError is False Verify drd_enum_chSystemStatus is DR_CHARGED_CONN_E At: t+1 Set wmd_vel_refWheelSpd_kts to Maximum Value Set lvcd_enum_loadingMode to LVC_LM_MANUAL_E(1) Set mmd_enum_systemMode to not MM_PCM_E Set drn_enum_chSystemStatusPOR to DR_CHARGED_CONN_E Verify Verify drn_flg_chargeError is False Verify drd_enum_chSystemStatus is DR_CHARGED_CONN_E | Configure drc_vel_zeroThreshold_kts to .5 | Normal | nom/max | Test Case |  | SSDD-R-22320 |  | trig_dr/dr_ctl/damper_post_load_monitors
TXB-HLC-TC_20296 | 4.1.2.7.0-247 |  | At: t Set wmd_vel_refWheelSpd_kts to 0.5 Set lvcd_enum_loadingMode to Not LVC_LM_MANUAL_E(1) Set mmd_enum_systemMode to not MM_PCM_E Set drn_enum_chSystemStatusPOR to DR_CHARGED_CONN_E Verify Verify drn_flg_chargeError is False Verify drd_enum_chSystemStatus is DR_CHARGED_CONN_E At: t+1 Set wmd_vel_refWheelSpd_kts to 0.5 Set lvcd_enum_loadingMode to Not LVC_LM_MANUAL_E(1) Set mmd_enum_systemMode to not MM_PCM_E Set drn_enum_chSystemStatusPOR to DR_CHARGED_CONN_E Verify Verify drn_flg_chargeError is False Verify drd_enum_chSystemStatus is DR_CHARGED_CONN_E | Configure drc_vel_zeroThreshold_kts to .5 | Normal | nom/nom | Test Case |  | SSDD-R-22320 |  | trig_dr/dr_ctl/damper_post_load_monitors
TXB-HLC-TC_20297 | 4.1.2.7.0-248 |  | At: t Set wmd_vel_refWheelSpd_kts to 0.5 Set lvcd_enum_loadingMode to LVC_LM_MANUAL_E(1) Set mmd_enum_systemMode to MM_SYSTEM_MODE_TURRET_STEER_E Set drn_enum_chSystemStatusPOR to DR_CHARGED_CONN_E Verify Verify drn_flg_chargeError is False Verify drd_enum_chSystemStatus is DR_CHARGED_CONN_E At: t+1 Set wmd_vel_refWheelSpd_kts to 0.5 Set lvcd_enum_loadingMode to LVC_LM_MANUAL_E(1) Set mmd_enum_systemMode to MM_SYSTEM_MODE_TURRET_STEER_E Set drn_enum_chSystemStatusPOR to DR_CHARGED_CONN_E Verify Verify drn_flg_chargeError is False Verify drd_enum_chSystemStatus is DR_CHARGED_CONN_E | Configure drc_vel_zeroThreshold_kts to .5 | Normal | nom/nom | Test Case |  | SSDD-R-22320 |  | trig_dr/dr_ctl/damper_post_load_monitors
TXB-HLC-TC_20298 | 4.1.2.7.0-249 |  | At: t Set wmd_vel_refWheelSpd_kts to 0.5 Set lvcd_enum_loadingMode to LVC_LM_MANUAL_E(1) Set mmd_enum_systemMode to MM_SYSTEM_MODE_STEER_BY_WIRE_E Set drn_enum_chSystemStatusPOR to DR_CHARGED_CONN_E Verify Verify drn_flg_chargeError is False Verify drd_enum_chSystemStatus is DR_CHARGED_CONN_E At: t+1 Set wmd_vel_refWheelSpd_kts to 0.5 Set lvcd_enum_loadingMode to LVC_LM_MANUAL_E(1) Set mmd_enum_systemMode to MM_SYSTEM_MODE_STEER_BY_WIRE_E Set drn_enum_chSystemStatusPOR to DR_CHARGED_CONN_E Verify Verify drn_flg_chargeError is False Verify drd_enum_chSystemStatus is DR_CHARGED_CONN_E | Configure drc_vel_zeroThreshold_kts to .5 | Normal | nom/nom | Test Case |  | SSDD-R-22320 |  | trig_dr/dr_ctl/damper_post_load_monitors
TXB-HLC-TC_20299 | 4.1.2.7.0-250 |  | At: t Set wmd_vel_refWheelSpd_kts to 0.5 Set lvcd_enum_loadingMode to LVC_LM_MANUAL_E(1) Set mmd_enum_systemMode to not MM_PCM_E Set drn_enum_chSystemStatusPOR to !DR_CHARGED_CONN_E Verify Verify drn_flg_chargeError is True Verify drd_enum_chSystemStatus is DR_CHARGED_CONN_E At: t+1 Set wmd_vel_refWheelSpd_kts to 0.5 Set lvcd_enum_loadingMode to LVC_LM_MANUAL_E(1) Set mmd_enum_systemMode to not MM_PCM_E Set drn_enum_chSystemStatusPOR to !DR_CHARGED_CONN_E Verify Verify drn_flg_chargeError is True Verify drd_enum_chSystemStatus is Donot enter DR_ERROR_E state | Configure drc_vel_zeroThreshold_kts to .5 | Normal | nom/nom | Test Case |  | SSDD-R-22320 |  | trig_dr/dr_ctl/damper_post_load_monitors
TXB-HLC-TC_20300 | 4.1.2.7.0-251 |  | At: t Set wmd_vel_refWheelSpd_kts to 10 Set lvcd_enum_loadingMode to LVC_LM_MANUAL_E(1) Set mmd_enum_systemMode to not MM_PCM_E Set drn_enum_chSystemStatusPOR to DR_CHARGED_CONN_E Verify Verify drn_flg_chargeError is True Verify drd_enum_chSystemStatus is DR_CHARGED_CONN_E At: t+1 Set wmd_vel_refWheelSpd_kts to 10 Set lvcd_enum_loadingMode to LVC_LM_MANUAL_E(1) Set mmd_enum_systemMode to not MM_PCM_E Set drn_enum_chSystemStatusPOR to DR_CHARGED_CONN_E Verify Verify drn_flg_chargeError is True Verify drd_enum_chSystemStatus is DR_ERROR_E | Configure drc_vel_zeroThreshold_kts to 10 | Normal | max/nom | Test Case |  | SSDD-R-22320 |  | trig_dr/dr_ctl/damper_post_load_monitors
TXB-HLC-TC_20301 | 4.1.2.7.0-252 |  | At: t Set wmd_vel_refWheelSpd_kts to 9.9 Set lvcd_enum_loadingMode to LVC_LM_MANUAL_E(1) Set mmd_enum_systemMode to not MM_PCM_E Set drn_enum_chSystemStatusPOR to DR_CHARGED_CONN_E Verify Verify drn_flg_chargeError is True Verify drd_enum_chSystemStatus is DR_CHARGED_CONN_E At: t+1 Set wmd_vel_refWheelSpd_kts to 9.9 Set lvcd_enum_loadingMode to LVC_LM_MANUAL_E(1) Set mmd_enum_systemMode to not MM_PCM_E Set drn_enum_chSystemStatusPOR to DR_CHARGED_CONN_E Verify Verify drn_flg_chargeError is True Verify drd_enum_chSystemStatus is DR_ERROR_E | Configure drc_vel_zeroThreshold_kts to 10 | Normal | max/nom | Test Case |  | SSDD-R-22320 |  | trig_dr/dr_ctl/damper_post_load_monitors
TXB-HLC-TC_20302 | 4.1.2.7.0-253 |  | At: t Set wmd_vel_refWheelSpd_kts to 10 Set lvcd_enum_loadingMode to LVC_LM_MANUAL_E(1) Set mmd_enum_systemMode to not MM_PCM_E Set drn_enum_chSystemStatusPOR to DR_CHARGED_CONN_E Verify Verify drn_flg_chargeError is False Verify drd_enum_chSystemStatus is DR_CHARGED_CONN_E At: t+1 Set wmd_vel_refWheelSpd_kts to 10 Set lvcd_enum_loadingMode to LVC_LM_MANUAL_E(1) Set mmd_enum_systemMode to not MM_PCM_E Set drn_enum_chSystemStatusPOR to DR_CHARGED_CONN_E Verify Verify drn_flg_chargeError is False Verify drd_enum_chSystemStatus is DR_CHARGED_CONN_E | Configure drc_vel_zeroThreshold_kts to 10 | Normal | max/nom | Test Case |  | SSDD-R-22320 |  | trig_dr/dr_ctl/damper_post_load_monitors
TXB-HLC-TC_20303 | 4.1.2.7.0-254 |  | At: t Set wmd_vel_refWheelSpd_kts to 10.1 Set lvcd_enum_loadingMode to LVC_LM_MANUAL_E(1) Set mmd_enum_systemMode to not MM_PCM_E Set drn_enum_chSystemStatusPOR to DR_CHARGED_CONN_E Verify Verify drn_flg_chargeError is False Verify drd_enum_chSystemStatus is DR_CHARGED_CONN_E At: t+1 Set wmd_vel_refWheelSpd_kts to 10.1 Set lvcd_enum_loadingMode to LVC_LM_MANUAL_E(1) Set mmd_enum_systemMode to not MM_PCM_E Set drn_enum_chSystemStatusPOR to DR_CHARGED_CONN_E Verify Verify drn_flg_chargeError is False Verify drd_enum_chSystemStatus is DR_CHARGED_CONN_E | Configure drc_vel_zeroThreshold_kts to 10 | Normal | max/nom | Test Case |  | SSDD-R-22320 |  | trig_dr/dr_ctl/damper_post_load_monitors
TXB-HLC-TC_20304 | 4.1.2.7.0-255 |  | At: t Set wmd_vel_refWheelSpd_kts to 10 Set lvcd_enum_loadingMode to Not LVC_LM_MANUAL_E(1) Set mmd_enum_systemMode to not MM_PCM_E Set drn_enum_chSystemStatusPOR to DR_CHARGED_CONN_E Verify Verify drn_flg_chargeError is False Verify drd_enum_chSystemStatus is DR_CHARGED_CONN_E At: t+1 Set wmd_vel_refWheelSpd_kts to 10 Set lvcd_enum_loadingMode to Not LVC_LM_MANUAL_E(1) Set mmd_enum_systemMode to not MM_PCM_E Set drn_enum_chSystemStatusPOR to DR_CHARGED_CONN_E Verify Verify drn_flg_chargeError is False Verify drd_enum_chSystemStatus is DR_CHARGED_CONN_E | Configure drc_vel_zeroThreshold_kts to 10 | Normal | max/nom | Test Case |  | SSDD-R-22320 |  | trig_dr/dr_ctl/damper_post_load_monitors
TXB-HLC-TC_20305 | 4.1.2.7.0-256 |  | At: t Set wmd_vel_refWheelSpd_kts to 10 Set lvcd_enum_loadingMode to LVC_LM_MANUAL_E(1) Set mmd_enum_systemMode to MM_SYSTEM_MODE_TURRET_STEER_E Set drn_enum_chSystemStatusPOR to DR_CHARGED_CONN_E Verify Verify drn_flg_chargeError is False Verify drd_enum_chSystemStatus is DR_CHARGED_CONN_E At: t+1 Set wmd_vel_refWheelSpd_kts to 10 Set lvcd_enum_loadingMode to LVC_LM_MANUAL_E(1) Set mmd_enum_systemMode to MM_SYSTEM_MODE_TURRET_STEER_E Set drn_enum_chSystemStatusPOR to DR_CHARGED_CONN_E Verify Verify drn_flg_chargeError is False Verify drd_enum_chSystemStatus is DR_CHARGED_CONN_E | Configure drc_vel_zeroThreshold_kts to 10 | Normal | max/nom | Test Case |  | SSDD-R-22320 |  | trig_dr/dr_ctl/damper_post_load_monitors
TXB-HLC-TC_20306 | 4.1.2.7.0-257 |  | At: t Set wmd_vel_refWheelSpd_kts to 10 Set lvcd_enum_loadingMode to LVC_LM_MANUAL_E(1) Set mmd_enum_systemMode to MM_SYSTEM_MODE_STEER_BY_WIRE_E Set drn_enum_chSystemStatusPOR to DR_CHARGED_CONN_E Verify Verify drn_flg_chargeError is False Verify drd_enum_chSystemStatus is DR_CHARGED_CONN_E At: t+1 Set wmd_vel_refWheelSpd_kts to 10 Set lvcd_enum_loadingMode to LVC_LM_MANUAL_E(1) Set mmd_enum_systemMode to MM_SYSTEM_MODE_STEER_BY_WIRE_E Set drn_enum_chSystemStatusPOR to DR_CHARGED_CONN_E Verify Verify drn_flg_chargeError is False Verify drd_enum_chSystemStatus is DR_CHARGED_CONN_E | Configure drc_vel_zeroThreshold_kts to 10 | Normal | max/nom | Test Case |  | SSDD-R-22320 |  | trig_dr/dr_ctl/damper_post_load_monitors
TXB-HLC-TC_20307 | 4.1.2.7.0-258 |  | At: t Set wmd_vel_refWheelSpd_kts to 0 Set lvcd_enum_loadingMode to LVC_LM_MANUAL_E(1) Set mmd_enum_systemMode to not MM_PCM_E Set drn_enum_chSystemStatusPOR to DR_CHARGED_CONN_E Verify Verify drn_flg_chargeError is True Verify drd_enum_chSystemStatus is DR_CHARGED_CONN_E At: t+1 Set wmd_vel_refWheelSpd_kts to 0 Set lvcd_enum_loadingMode to LVC_LM_MANUAL_E(1) Set mmd_enum_systemMode to not MM_PCM_E Set drn_enum_chSystemStatusPOR to DR_CHARGED_CONN_E Verify Verify drn_flg_chargeError is True Verify drd_enum_chSystemStatus is DR_ERROR_E | Configure drc_vel_zeroThreshold_kts to 0 | Normal | min/nom | Test Case |  | SSDD-R-22320 |  | trig_dr/dr_ctl/damper_post_load_monitors
TXB-HLC-TC_10085 | 4.1.2.7.0-259 |  | Verify that the following parameters are used for the Asymmetrical Debounce Non-initialising algorithm which performs debouncing of Damper Front bar greater than Front Upper Target Increment value = drc_ctr_pvpFaultFlagDebInc Decrement value = drc_ctr_pvpFaultFlagDebDec Threshold = drc_ctr_pvpFaultFlagDebThx |  | Normal | Nom/Nom | Test Case |  | SSDD-R-20599 |  | trig_dr/dr_ctl/damper_post_load_monitors
TXB-HLC-TC_10086 | 4.1.2.7.0-260 |  | Verify that the following parameters are used for the Asymmetrical Debounce Non-initialising algorithm which performs debouncing of Damper Front bar less than Front Lower Target Increment value = drc_ctr_pvpFaultFlagDebInc Decrement value = drc_ctr_pvpFaultFlagDebDec Threshold = drc_ctr_pvpFaultFlagDebThx |  | Normal | Nom/Nom | Test Case |  | SSDD-R-20599 |  | trig_dr/dr_ctl/damper_post_load_monitors
TXB-HLC-TC_10087 | 4.1.2.7.0-261 |  | Verify that the following parameters are used for the Asymmetrical Debounce Non-initialising algorithm which performs debouncing of Damper Rear bar greater than Rear Upper Target Increment value = drc_ctr_pvpFaultFlagDebInc Decrement value = drc_ctr_pvpFaultFlagDebDec Threshold = drc_ctr_pvpFaultFlagDebThx |  | Normal | Nom/Nom | Test Case |  | SSDD-R-20599 |  | trig_dr/dr_ctl/damper_post_load_monitors
TXB-HLC-TC_10088 | 4.1.2.7.0-262 |  | Verify that the following parameters are used for the Asymmetrical Debounce Non-initialising algorithm which performs debouncing of Damper Rear bar less than Rear Lower Target Increment value = drc_ctr_pvpFaultFlagDebInc Decrement value = drc_ctr_pvpFaultFlagDebDec Threshold = drc_ctr_pvpFaultFlagDebThx |  | Normal | Nom/Nom | Test Case |  | SSDD-R-20599 |  | trig_dr/dr_ctl/damper_post_load_monitors
TXB-HLC-TC_4737 | 4.1.2.7.0-263 |  | Set dfd_flg_dmpForceValid to VALID Set dpvd_flg_dmpPosAndVelValid to INVALID Verify drd_enum_cylUnlockedTrustLevel is enumDrTrustLevel.DR_MEDIUM_E |  | Normal | nom/nom | Test Case |  | SSDD-R-20836 |  | trig_dr/dr_ctl/damper_post_load_monitors
TXB-HLC-TC_4738 | 4.1.2.7.0-264 |  | Set dfd_flg_dmpForceValid to INVALID Set dpvd_flg_dmpPosAndVelValid to VALID Verify drd_enum_cylUnlockedTrustLevel is enumDrTrustLevel.DR_MEDIUM_E |  | Normal | nom/nom | Test Case |  | SSDD-R-20836 |  | trig_dr/dr_ctl/damper_post_load_monitors
TXB-HLC-TC_4739 | 4.1.2.7.0-265 |  | Set dfd_flg_dmpForceValid to INVALID Set dpvd_flg_dmpPosAndVelValid to INVALID Verify drd_enum_cylUnlockedTrustLevel is enumDrTrustLevel.DR_MEDIUM_E |  | Normal | nom/nom | Test Case |  | SSDD-R-20836 |  | trig_dr/dr_ctl/damper_post_load_monitors
TXB-HLC-TC_4740 | 4.1.2.7.0-266 |  | Set dfd_flg_dmpForceValid to VALID Set dpvd_flg_dmpPosAndVelValid to VALID Verify drd_enum_cylUnlockedTrustLevel does not set to enumDrTrustLevel.DR_MEDIUM_E |  | Normal | nom/nom | Test Case |  | SSDD-R-20836 |  | trig_dr/dr_ctl/damper_post_load_monitors
TXB-HLC-TC_4741 | 4.1.2.7.0-267 |  | Set drd_f_dmpForce_kN to -9.21 Set drd_y_dmpPosition_mm to 150 Set drd_vel_dmpVelocity_mmps to 0 Set drn_enum_chSystemStatusPOR to DR_CHARGED_CONN_E Verify drn_flg_velFaultEnable is True Verify drn_flg_pvfFaultPOR is True Verify drn_f_pvfUpperTarget_kN is -9.22813 Verify drn_f_pvfLowerTarget_kN is -29.2281 Verify drd_enum_chSystemStatus is DR_CHARGED_CONN_E Verify drd_enum_cylUnlockedTrustLevel is enumDrTrustLevel.DR_BAD_E | Configure drc_ctr_pvpFaultFlagDebInc to 5 Configure drc_ctr_pvpFaultFlagDebDec to 5 Configure drc_ctr_pvpFaultFlagDebThx to 5 Configure drc_vel_FaultEn_mmps to 0.1 Configure drc_ctr_velFaultEnFlagDebDec to 5 Configure drc_ctr_velFaultEnFlagDebInc to 5 Configure drc_ctr_velFaultEnFlagDebThx to 5 | Normal | nom/nom | Test Case |  | SSDD-R-20605 SSDD-R-20606 SSDD-R-20609 SSDD-R-20610 SSDD-R-22120 SSDD-R-22121 SSDD-R-20607 |  | trig_dr/dr_ctl/damper_post_load_monitors
TXB-HLC-TC_8495 | 4.1.2.7.0-268 |  | Set drd_f_dmpForce_kN to -400 Set drd_y_dmpPosition_mm to 0 Set drd_vel_dmpVelocity_mmps to -250 Set drn_enum_chSystemStatusPOR to DR_CHARGED_CONN_E Verify drn_flg_velFaultEnable is True Verify drn_flg_pvfFaultPOR is False Verify drn_f_pvfUpperTarget_kN is -59.41 Verify drn_f_pvfLowerTarget_kN is -79.41 Verify drd_enum_chSystemStatus is DR_CHARGED_CONN_E Verify drd_enum_cylUnlockedTrustLevel is enumDrTrustLevel.DR_GOOD_E | Configure drc_ctr_pvpFaultFlagDebInc to 5 Configure drc_ctr_pvpFaultFlagDebDec to 5 Configure drc_ctr_pvpFaultFlagDebThx to 5 Configure drc_vel_FaultEn_mmps to 0.1 Configure drc_ctr_velFaultEnFlagDebDec to 5 Configure drc_ctr_velFaultEnFlagDebInc to 5 Configure drc_ctr_velFaultEnFlagDebThx to 5 | Normal | nom/min | Test Case |  | SSDD-R-20605 SSDD-R-20606 SSDD-R-20609 SSDD-R-20610 SSDD-R-22120 SSDD-R-22121 SSDD-R-20607 |  | trig_dr/dr_ctl/damper_post_load_monitors
TXB-HLC-TC_8496 | 4.1.2.7.0-269 |  | Set drd_f_dmpForce_kN to 400 Set drd_y_dmpPosition_mm to 560 Set drd_vel_dmpVelocity_mmps to 250 Set drn_enum_chSystemStatusPOR to DR_CHARGED_CONN_E Verify drn_flg_velFaultEnable is False Verify drn_flg_pvfFaultPOR is False Verify drn_f_pvfUpperTarget_kN is 115 Verify drn_f_pvfLowerTarget_kN is 95 Verify drd_enum_chSystemStatus is DR_CHARGED_CONN_E Verify drd_enum_cylUnlockedTrustLevel is enumDrTrustLevel.DR_GOOD_E | Configure drc_ctr_pvpFaultFlagDebInc to 5 Configure drc_ctr_pvpFaultFlagDebDec to 5 Configure drc_ctr_pvpFaultFlagDebThx to 5 Configure drc_vel_FaultEn_mmps to 0.1 Configure drc_ctr_velFaultEnFlagDebDec to 5 Configure drc_ctr_velFaultEnFlagDebInc to 5 Configure drc_ctr_velFaultEnFlagDebThx to 5 | Normal | nom/max | Test Case |  | SSDD-R-20605 SSDD-R-20606 SSDD-R-20609 SSDD-R-20610 SSDD-R-22120 SSDD-R-22121 SSDD-R-20607 |  | trig_dr/dr_ctl/damper_post_load_monitors
TXB-HLC-TC_4742 | 4.1.2.7.0-270 |  | Set drd_f_dmpForce_kN to -29.23 Set drd_y_dmpPosition_mm to 150 Set drd_vel_dmpVelocity_mmps to 0 Set drn_enum_chSystemStatusPOR to DR_CHARGED_CONN_E Verify drn_flg_velFaultEnable is True Verify drn_flg_pvfFaultPOR is True Verify drn_f_pvfUpperTarget_kN is -9.22813 Verify drn_f_pvfLowerTarget_kN is -29.2281 Verify drd_enum_chSystemStatus is DR_CHARGED_CONN_E Verify drd_enum_cylUnlockedTrustLevel is enumDrTrustLevel.DR_BAD_E | Configure drc_ctr_pvpFaultFlagDebInc to 5 Configure drc_ctr_pvpFaultFlagDebDec to 5 Configure drc_ctr_pvpFaultFlagDebThx to 5 Configure drc_vel_FaultEn_mmps to 0.1 Configure drc_ctr_velFaultEnFlagDebDec to 5 Configure drc_ctr_velFaultEnFlagDebInc to 5 Configure drc_ctr_velFaultEnFlagDebThx to 5 | Normal | nom/nom | Test Case |  | SSDD-R-20605 SSDD-R-20606 SSDD-R-20609 SSDD-R-20610 SSDD-R-22120 SSDD-R-22121 SSDD-R-20607 |  | trig_dr/dr_ctl/damper_post_load_monitors
TXB-HLC-TC_8317 | 4.1.2.7.0-271 |  | Set drd_f_dmpForce_kN to -9.23 Set drd_y_dmpPosition_mm to 150 Set drd_vel_dmpVelocity_mmps to 50 Set drn_enum_chSystemStatusPOR to DR_CHARGED_CONN_E Verify drn_flg_velFaultEnable is False Verify drn_flg_pvfFaultPOR is False Verify drn_f_pvfUpperTarget_kN is -9.22813 Verify drn_f_pvfLowerTarget_kN is -29.2281 Verify drd_enum_chSystemStatus is DR_CHARGED_CONN_E Verify drd_enum_cylUnlockedTrustLevel is enumDrTrustLevel.DR_GOOD_E | Configure drc_ctr_pvpFaultFlagDebInc to 5 Configure drc_ctr_pvpFaultFlagDebDec to 5 Configure drc_ctr_pvpFaultFlagDebThx to 5 Configure drc_vel_FaultEn_mmps to 0.1 Configure drc_ctr_velFaultEnFlagDebDec to 5 Configure drc_ctr_velFaultEnFlagDebInc to 5 Configure drc_ctr_velFaultEnFlagDebThx to 5 | Normal | nom/nom | Test Case |  | SSDD-R-20605 SSDD-R-20606 SSDD-R-20609 SSDD-R-20610 SSDD-R-22120 SSDD-R-22121 SSDD-R-20607 |  | trig_dr/dr_ctl/damper_post_load_monitors
TXB-HLC-TC_8318 | 4.1.2.7.0-272 |  | Set drd_f_dmpForce_kN to -29.21 Set drd_y_dmpPosition_mm to 150 Set drd_vel_dmpVelocity_mmps to 50 Set drn_enum_chSystemStatusPOR to DR_CHARGED_CONN_E Verify drn_flg_velFaultEnable is False Verify drn_flg_pvfFaultPOR is False Verify drn_f_pvfUpperTarget_kN is -9.22813 Verify drn_f_pvfLowerTarget_kN is -29.2281 Verify drd_enum_chSystemStatus is DR_CHARGED_CONN_E Verify drd_enum_cylUnlockedTrustLevel is enumDrTrustLevel.DR_GOOD_E | Configure drc_ctr_pvpFaultFlagDebInc to 5 Configure drc_ctr_pvpFaultFlagDebDec to 5 Configure drc_ctr_pvpFaultFlagDebThx to 5 Configure drc_vel_FaultEn_mmps to 0.1 Configure drc_ctr_velFaultEnFlagDebDec to 5 Configure drc_ctr_velFaultEnFlagDebInc to 5 Configure drc_ctr_velFaultEnFlagDebThx to 5 | Normal | nom/nom | Test Case |  | SSDD-R-20605 SSDD-R-20606 SSDD-R-20609 SSDD-R-20610 SSDD-R-22120 SSDD-R-22121 SSDD-R-20607 |  | trig_dr/dr_ctl/damper_post_load_monitors
TXB-HLC-TC_8319 | 4.1.2.7.0-273 |  | Set drd_f_dmpForce_kN to -10 Set drd_y_dmpPosition_mm to 150 Set drd_vel_dmpVelocity_mmps to 0 Set drn_enum_chSystemStatusPOR to DR_CHARGED_CONN_E Verify drn_flg_velFaultEnable is True Verify drn_flg_pvfFaultPOR is False Verify drn_f_pvfUpperTarget_kN is -9.22813 Verify drn_f_pvfLowerTarget_kN is -29.2281 Verify drd_enum_chSystemStatus is DR_CHARGED_CONN_E Verify drd_enum_cylUnlockedTrustLevel is enumDrTrustLevel.DR_GOOD_E | Configure drc_ctr_pvpFaultFlagDebInc to 5 Configure drc_ctr_pvpFaultFlagDebDec to 5 Configure drc_ctr_pvpFaultFlagDebThx to 5 Configure drc_vel_FaultEn_mmps to 0.1 Configure drc_ctr_velFaultEnFlagDebDec to 5 Configure drc_ctr_velFaultEnFlagDebInc to 5 Configure drc_ctr_velFaultEnFlagDebThx to 5 | Normal | nom/nom | Test Case |  | SSDD-R-20605 SSDD-R-20606 SSDD-R-20609 SSDD-R-20610 SSDD-R-22120 SSDD-R-22121 SSDD-R-20607 |  | trig_dr/dr_ctl/damper_post_load_monitors
TXB-HLC-TC_4743 | 4.1.2.7.0-274 |  | Set drd_f_dmpForce_kN to -8 Set drd_y_dmpPosition_mm to 150 Set drd_vel_dmpVelocity_mmps to 0 Set drn_enum_chSystemStatusPOR to DR_CHARGED_CONN_E Verify drn_flg_velFaultEnable is True Verify drn_flg_pvfFaultPOR is True Verify drn_f_pvfUpperTarget_kN is -9.22813 Verify drn_f_pvfLowerTarget_kN is -29.2281 Verify drd_enum_chSystemStatus is DR_CHARGED_CONN_E Verify drd_enum_cylUnlockedTrustLevel is enumDrTrustLevel.DR_BAD_E | Configure drc_ctr_pvpFaultFlagDebInc to 100 Configure drc_ctr_pvpFaultFlagDebDec to 100 Configure drc_ctr_pvpFaultFlagDebThx to 100 Configure drc_vel_FaultEn_mmps to 1 Configure drc_ctr_velFaultEnFlagDebDec to 100 Configure drc_ctr_velFaultEnFlagDebInc to 100 Configure drc_ctr_velFaultEnFlagDebThx to 100 | Normal | max/nom | Test Case |  | SSDD-R-20605 SSDD-R-20606 SSDD-R-20609 SSDD-R-20610 SSDD-R-22120 SSDD-R-22121 SSDD-R-20607 |  | trig_dr/dr_ctl/damper_post_load_monitors
TXB-HLC-TC_4744 | 4.1.2.7.0-275 |  | Set drd_f_dmpForce_kN to -30 Set drd_y_dmpPosition_mm to 150 Set drd_vel_dmpVelocity_mmps to 0 Set drn_enum_chSystemStatusPOR to DR_CHARGED_CONN_E Verify drn_flg_velFaultEnable is True Verify drn_flg_pvfFaultPOR is True Verify drn_f_pvfUpperTarget_kN is -9.22813 Verify drn_f_pvfLowerTarget_kN is -29.2281 Verify drd_enum_chSystemStatus is DR_CHARGED_CONN_E Verify drd_enum_cylUnlockedTrustLevel is enumDrTrustLevel.DR_BAD_E | Configure drc_ctr_pvpFaultFlagDebInc to 100 Configure drc_ctr_pvpFaultFlagDebDec to 100 Configure drc_ctr_pvpFaultFlagDebThx to 100 Configure drc_vel_FaultEn_mmps to 1 Configure drc_ctr_velFaultEnFlagDebDec to 100 Configure drc_ctr_velFaultEnFlagDebInc to 100 Configure drc_ctr_velFaultEnFlagDebThx to 100 | Normal | max/nom | Test Case |  | SSDD-R-20605 SSDD-R-20606 SSDD-R-20609 SSDD-R-20610 SSDD-R-22120 SSDD-R-22121 SSDD-R-20607 |  | trig_dr/dr_ctl/damper_post_load_monitors
TXB-HLC-TC_8320 | 4.1.2.7.0-276 |  | Set drd_f_dmpForce_kN to -10 Set drd_y_dmpPosition_mm to 150 Set drd_vel_dmpVelocity_mmps to 50 Set drn_enum_chSystemStatusPOR to DR_CHARGED_CONN_E Verify drn_flg_velFaultEnable is False Verify drn_flg_pvfFaultPOR is False Verify drn_f_pvfUpperTarget_kN is -9.22813 Verify drn_f_pvfLowerTarget_kN is -29.2281 Verify drd_enum_chSystemStatus is DR_CHARGED_CONN_E Verify drd_enum_cylUnlockedTrustLevel is enumDrTrustLevel.DR_GOOD_E | Configure drc_ctr_pvpFaultFlagDebInc to 100 Configure drc_ctr_pvpFaultFlagDebDec to 100 Configure drc_ctr_pvpFaultFlagDebThx to 100 Configure drc_vel_FaultEn_mmps to 1 Configure drc_ctr_velFaultEnFlagDebDec to 100 Configure drc_ctr_velFaultEnFlagDebInc to 100 Configure drc_ctr_velFaultEnFlagDebThx to 100 | Normal | max/nom | Test Case |  | SSDD-R-20605 SSDD-R-20606 SSDD-R-20609 SSDD-R-20610 SSDD-R-22120 SSDD-R-22121 SSDD-R-20607 |  | trig_dr/dr_ctl/damper_post_load_monitors
TXB-HLC-TC_8321 | 4.1.2.7.0-277 |  | Set drd_f_dmpForce_kN to -29 Set drd_y_dmpPosition_mm to 150 Set drd_vel_dmpVelocity_mmps to 50 Set drn_enum_chSystemStatusPOR to DR_CHARGED_CONN_E Verify drn_flg_velFaultEnable is False Verify drn_flg_pvfFaultPOR is False Verify drn_f_pvfUpperTarget_kN is -9.22813 Verify drn_f_pvfLowerTarget_kN is -29.2281 Verify drd_enum_chSystemStatus is DR_CHARGED_CONN_E Verify drd_enum_cylUnlockedTrustLevel is enumDrTrustLevel.DR_GOOD_E | Configure drc_ctr_pvpFaultFlagDebInc to 100 Configure drc_ctr_pvpFaultFlagDebDec to 100 Configure drc_ctr_pvpFaultFlagDebThx to 100 Configure drc_vel_FaultEn_mmps to 1 Configure drc_ctr_velFaultEnFlagDebDec to 100 Configure drc_ctr_velFaultEnFlagDebInc to 100 Configure drc_ctr_velFaultEnFlagDebThx to 100 | Normal | max/nom | Test Case |  | SSDD-R-20605 SSDD-R-20606 SSDD-R-20609 SSDD-R-20610 SSDD-R-22120 SSDD-R-22121 SSDD-R-20607 |  | trig_dr/dr_ctl/damper_post_load_monitors
TXB-HLC-TC_8322 | 4.1.2.7.0-278 |  | Set drd_f_dmpForce_kN to -10 Set drd_y_dmpPosition_mm to 150 Set drd_vel_dmpVelocity_mmps to 0 Set drn_enum_chSystemStatusPOR to DR_CHARGED_CONN_E Verify drn_flg_velFaultEnable is True Verify drn_flg_pvfFaultPOR is False Verify drn_f_pvfUpperTarget_kN is -9.22813 Verify drn_f_pvfLowerTarget_kN is -29.2281 Verify drd_enum_chSystemStatus is DR_CHARGED_CONN_E Verify drd_enum_cylUnlockedTrustLevel is enumDrTrustLevel.DR_GOOD_E | Configure drc_ctr_pvpFaultFlagDebInc to 100 Configure drc_ctr_pvpFaultFlagDebDec to 100 Configure drc_ctr_pvpFaultFlagDebThx to 100 Configure drc_vel_FaultEn_mmps to 1 Configure drc_ctr_velFaultEnFlagDebDec to 100 Configure drc_ctr_velFaultEnFlagDebInc to 100 Configure drc_ctr_velFaultEnFlagDebThx to 100 | Normal | max/nom | Test Case |  | SSDD-R-20605 SSDD-R-20606 SSDD-R-20609 SSDD-R-20610 SSDD-R-22120 SSDD-R-22121 SSDD-R-20607 |  | trig_dr/dr_ctl/damper_post_load_monitors
TXB-HLC-TC_12737 | 4.1.2.7.0-279 |  | Set drd_f_dmpForce_kN to -10 Set drd_y_dmpPosition_mm to 150 Set drd_vel_dmpVelocity_mmps to -10 Set drn_enum_chSystemStatusPOR to DR_CHARGED_CONN_E Verify drn_flg_velFaultEnable is False Verify drn_flg_pvfFaultPOR is False Verify drn_f_pvfUpperTarget_kN is -9.22813 Verify drn_f_pvfLowerTarget_kN is -29.2281 Verify drd_enum_chSystemStatus is DR_CHARGED_CONN_E Verify drd_enum_cylUnlockedTrustLevel is enumDrTrustLevel.DR_GOOD_E | Configure drc_ctr_pvpFaultFlagDebInc to 0 Configure drc_ctr_pvpFaultFlagDebDec to 0 Configure drc_ctr_pvpFaultFlagDebThx to 0 Configure drc_vel_FaultEn_mmps to 0 Configure drc_ctr_velFaultEnFlagDebDec to 0 Configure drc_ctr_velFaultEnFlagDebInc to 0 Configure drc_ctr_velFaultEnFlagDebThx to 0 | Normal | min/nom | Test Case |  | SSDD-R-20605 SSDD-R-20606 SSDD-R-20609 SSDD-R-20610 SSDD-R-22120 SSDD-R-22121 SSDD-R-20607 |  | trig_dr/dr_ctl/damper_post_load_monitors |  |  |  |  | Cannot be tested: Calculated Trust level drd_enum_cylUnlockedTrustLevel is GOOD as per this test case.But when the values are fed to the test procedure, due the effect of requirement SSDD-R-22327, SSDD-R-22328 and SSDD-R-22329, the value is calculated as medium and not GOOD. Hence this test is not traced to the test procedure.
TXB-HLC-TC_10089 | 4.1.2.7.0-280 |  | Verify that the following parameters are used for the Asymmetrical Debounce Non-initialising algorithm which performs calibratable de-bouncing of Damper Force greater than upper target Increment value = drc_ctr_pvpFaultFlagDebInc Decrement value = drc_ctr_pvpFaultFlagDebDec Threshold = drc_ctr_pvpFaultFlagDebThx |  | Normal | Nom/Nom | Test Case |  | SSDD-R-20609 |  | trig_dr/dr_ctl/damper_post_load_monitors
TXB-HLC-TC_10633 | 4.1.2.7.0-281 |  | Verify that the following parameters are used for the Asymmetrical Debounce Non-initialising algorithm which performs calibratable de-bouncing of Damper Force lesser than lower target Increment value = drc_ctr_pvpFaultFlagDebInc Decrement value = drc_ctr_pvpFaultFlagDebDec Threshold = drc_ctr_pvpFaultFlagDebThx |  | Normal | Nom/Nom | Test Case |  | SSDD-R-20609 |  | trig_dr/dr_ctl/damper_post_load_monitors
TXB-HLC-TC_4745 | 4.1.2.7.0-282 |  | Set dpd_flg_dmprFrontValid to VALID Set dpd_flg_dmprRearValid to VALID Set dpd_flg_autoLockValid to VALID Set drd_y_dmpPosition_mm to 399.99 Verify drn_flg_dmprRearValid is VALID Verify drn_enum_autoLckAvbleTrustLevelPostLoad does not set to enumDrTrustLevel.DR_MEDIUM_E Verify drd_enum_autoLckAvbleTrustLevel does not set to enumDrTrustLevel.DR_MEDIUM_E | Configure drc_y_extPosMaxBar_mm to 400 | Normal | nom/nom | Test Case |  | SSDD-R-20837 SSDD-R-22328 |  | trig_dr/dr_ctl/damper_post_load_monitors/damper_loading_monitors
TXB-HLC-TC_4855 | 4.1.2.7.0-283 |  | Set dpd_flg_dmprFrontValid to INVALID Set dpd_flg_dmprRearValid to VALID Set dpd_flg_autoLockValid to VALID Set drd_y_dmpPosition_mm to 350 Verify drn_flg_dmprRearValid is VALID Verify drn_enum_autoLckAvbleTrustLevelPostLoad is enumDrTrustLevel.DR_MEDIUM_E Verify drd_enum_autoLckAvbleTrustLevel is enumDrTrustLevel.DR_MEDIUM_E | Configure drc_y_extPosMaxBar_mm to 400 | Normal | nom/nom | Test Case |  | SSDD-R-20837 SSDD-R-22328 |  | trig_dr/dr_ctl/damper_post_load_monitors/damper_loading_monitors
TXB-HLC-TC_4856 | 4.1.2.7.0-284 |  | Set dpd_flg_dmprFrontValid to VALID Set dpd_flg_dmprRearValid to INVALID Set dpd_flg_autoLockValid to VALID Set drd_y_dmpPosition_mm to 150 Verify drn_flg_dmprRearValid is INVALID Verify drn_enum_autoLckAvbleTrustLevelPostLoad is enumDrTrustLevel.DR_MEDIUM_E Verify drd_enum_autoLckAvbleTrustLevel is enumDrTrustLevel.DR_MEDIUM_E | Configure drc_y_extPosMaxBar_mm to 400 | Normal | nom/nom | Test Case |  | SSDD-R-20837 SSDD-R-22328 |  | trig_dr/dr_ctl/damper_post_load_monitors/damper_loading_monitors
TXB-HLC-TC_4746 | 4.1.2.7.0-285 |  | Set dpd_flg_dmprFrontValid to VALID Set dpd_flg_dmprRearValid to VALID Set dpd_flg_autoLockValid to INVALID Set drd_y_dmpPosition_mm to 150 Verify drn_flg_dmprRearValid is VALID Verify drn_enum_autoLckAvbleTrustLevelPostLoad is enumDrTrustLevel.DR_MEDIUM_E Verify drd_enum_autoLckAvbleTrustLevel is enumDrTrustLevel.DR_MEDIUM_E | Configure drc_y_extPosMaxBar_mm to 400 | Normal | nom/nom | Test Case |  | SSDD-R-20837 SSDD-R-22328 |  | trig_dr/dr_ctl/damper_post_load_monitors/damper_loading_monitors
TXB-HLC-TC_8497 | 4.1.2.7.0-286 |  | Set dpd_flg_dmprFrontValid to VALID Set dpd_flg_dmprRearValid to VALID Set dpd_flg_autoLockValid to VALID Set drd_y_dmpPosition_mm to 400 Verify drn_flg_dmprRearValid is INVALID Verify drn_enum_autoLckAvbleTrustLevelPostLoad is enumDrTrustLevel.DR_MEDIUM_E Verify drd_enum_autoLckAvbleTrustLevel is enumDrTrustLevel.DR_MEDIUM_E | Configure drc_y_extPosMaxBar_mm to 400 | Normal | nom/nom | Test Case |  | SSDD-R-20837 SSDD-R-22328 |  | trig_dr/dr_ctl/damper_post_load_monitors/damper_loading_monitors
TXB-HLC-TC_8498 | 4.1.2.7.0-287 |  | Set dpd_flg_dmprFrontValid to VALID Set dpd_flg_dmprRearValid to VALID Set dpd_flg_autoLockValid to VALID Set drd_y_dmpPosition_mm to 0 Verify drn_flg_dmprRearValid is VALID Verify drn_enum_autoLckAvbleTrustLevelPostLoad does not set to enumDrTrustLevel.DR_MEDIUM_E Verify drd_enum_autoLckAvbleTrustLevel does not set to enumDrTrustLevel.DR_MEDIUM_E | Configure drc_y_extPosMaxBar_mm to 400 | Normal | nom/min | Test Case |  | SSDD-R-20837 SSDD-R-22328 |  | trig_dr/dr_ctl/damper_post_load_monitors/damper_loading_monitors
TXB-HLC-TC_8499 | 4.1.2.7.0-288 |  | Set dpd_flg_dmprFrontValid to VALID Set dpd_flg_dmprRearValid to VALID Set dpd_flg_autoLockValid to VALID Set drd_y_dmpPosition_mm to 560 Verify drn_flg_dmprRearValid is INVALID Verify drn_enum_autoLckAvbleTrustLevelPostLoad is enumDrTrustLevel.DR_MEDIUM_E Verify drd_enum_autoLckAvbleTrustLevel is enumDrTrustLevel.DR_MEDIUM_E | Configure drc_y_extPosMaxBar_mm to 400 | Normal | nom/max | Test Case |  | SSDD-R-20837 SSDD-R-22328 |  | trig_dr/dr_ctl/damper_post_load_monitors/damper_loading_monitors
TXB-HLC-TC_8500 | 4.1.2.7.0-289 |  | Set dpd_flg_dmprFrontValid to VALID Set dpd_flg_dmprRearValid to VALID Set dpd_flg_autoLockValid to VALID Set drd_y_dmpPosition_mm to 559.99 Verify drn_flg_dmprRearValid is VALID Verify drn_enum_autoLckAvbleTrustLevelPostLoad does not set to enumDrTrustLevel.DR_MEDIUM_E Verify drd_enum_autoLckAvbleTrustLevel does not set to enumDrTrustLevel.DR_MEDIUM_E | Configure drc_y_extPosMaxBar_mm to 560 | Normal | max/nom | Test Case |  | SSDD-R-20837 SSDD-R-22328 |  | trig_dr/dr_ctl/damper_post_load_monitors/damper_loading_monitors
TXB-HLC-TC_12738 | 4.1.2.7.0-290 |  | Set dpd_flg_dmprFrontValid to VALID Set dpd_flg_dmprRearValid to VALID Set dpd_flg_autoLockValid to VALID Set drd_y_dmpPosition_mm to 1 Verify drn_flg_dmprRearValid is INVALID Verify drn_enum_autoLckAvbleTrustLevelPostLoad is enumDrTrustLevel.DR_MEDIUM_E Verify drd_enum_autoLckAvbleTrustLevel is enumDrTrustLevel.DR_MEDIUM_E | Configure drc_y_extPosMaxBar_mm to 0 | Normal | min/nom | Test Case |  | SSDD-R-20837 SSDD-R-22328 |  | trig_dr/dr_ctl/damper_post_load_monitors/damper_loading_monitors
TXB-HLC-TC_8501 | 4.1.2.7.0-291 |  | Set dpd_flg_dmprFrontValid to VALID Set dpd_flg_dmprRearValid to VALID Set dpd_flg_autoLockValid to VALID Set drd_y_dmpPosition_mm to 560 Verify drn_flg_dmprRearValid is INVALID Verify drn_enum_autoLckAvbleTrustLevelPostLoad is enumDrTrustLevel.DR_MEDIUM_E Verify drd_enum_autoLckAvbleTrustLevel is enumDrTrustLevel.DR_MEDIUM_E | Configure drc_y_extPosMaxBar_mm to 560 | Normal | max/nom | Test Case |  | SSDD-R-20837 SSDD-R-22328 |  | trig_dr/dr_ctl/damper_post_load_monitors/damper_loading_monitors
TXB-HLC-TC_4747 | 4.1.2.7.0-292 |  | Set drd_p_dmprFront_bar to 60 Set drd_p_dmprRear_bar to 70 Verify drn_p_lowest_bar is 60 |  | Normal | nom/nom | Test Case |  | SSDD-R-20614 |  | trig_dr/dr_ctl/damper_post_load_monitors/damper_loading_monitors
TXB-HLC-TC_8502 | 4.1.2.7.0-293 |  | Set drd_p_dmprFront_bar to 0 Set drd_p_dmprRear_bar to 0 Verify drn_p_lowest_bar is 0 |  | Normal | nom/min | Test Case |  | SSDD-R-20614 |  | trig_dr/dr_ctl/damper_post_load_monitors/damper_loading_monitors
TXB-HLC-TC_8503 | 4.1.2.7.0-294 |  | Set drd_p_dmprFront_bar to 250 Set drd_p_dmprRear_bar to 250 Verify drn_p_lowest_bar is 250 |  | Normal | nom/max | Test Case |  | SSDD-R-20614 |  | trig_dr/dr_ctl/damper_post_load_monitors/damper_loading_monitors
TXB-HLC-TC_4748 | 4.1.2.7.0-295 |  | Set drd_p_dmprFront_bar to 70 Set drd_p_dmprRear_bar to 50 Verify drn_p_lowest_bar is 50 |  | Normal | nom/nom | Test Case |  | SSDD-R-20614 |  | trig_dr/dr_ctl/damper_post_load_monitors/damper_loading_monitors
TXB-HLC-TC_4857 | 4.1.2.7.0-296 |  | Set drd_vel_dmpVelocity_mmps to 0 Set drd_p_autoLock_bar to 63.01 Set drn_enum_chSystemStatusPOR to DR_CHARGED_CONN_E Set drn_p_lowest_bar to 60 Verify drn_flg_velFaultEnable is True Verify drn_enum_autoLckAvbleTrustLevelPostLoad is enumDrTrustLevel.DR_BAD_E Verify drn_p_alvUpperTolTarget_bar is 63 Verify drn_p_alvLowerTolTarget_bar is 57 Verify drd_enum_autoLckAvbleTrustLevel is enumDrTrustLevel.DR_BAD_E | Configure drc_pct_alvFaultUpperTol to 5 Configure drc_pct_alvFaultLowerTol to 5 Configure drc_ctr_alvFaultFlagDebInc to 5 Configure drc_ctr_alvFaultFlagDebDec to 5 Configure drc_ctr_alvFaultFlagDebThx to 5 Configure drc_vel_FaultEn_mmps to 0.1 | Normal | nom/nom | Test Case |  | SSDD-R-20617 SSDD-R-20615 SSDD-R-20616 SSDD-R-22242 SSDD-R-22123 SSDD-R-20618 |  | trig_dr/dr_ctl/damper_post_load_monitors/damper_loading_monitors
TXB-HLC-TC_8504 | 4.1.2.7.0-297 |  | Set drd_vel_dmpVelocity_mmps to -250 Set drd_p_autoLock_bar to 0 Set drn_enum_chSystemStatusPOR to DR_CHARGED_CONN_E Set drn_p_lowest_bar to 60 Verify drn_flg_velFaultEnable is True Verify drn_enum_autoLckAvbleTrustLevelPostLoad is enumDrTrustLevel.DR_GOOD_E Verify drn_p_alvUpperTolTarget_bar is 63 Verify drn_p_alvLowerTolTarget_bar is 57 Verify drd_enum_autoLckAvbleTrustLevel is enumDrTrustLevel.DR_GOOD_E | Configure drc_pct_alvFaultUpperTol to 5 Configure drc_pct_alvFaultLowerTol to 5 Configure drc_ctr_alvFaultFlagDebInc to 5 Configure drc_ctr_alvFaultFlagDebDec to 5 Configure drc_ctr_alvFaultFlagDebThx to 5 Configure drc_vel_FaultEn_mmps to 0.1 | Normal | nom/min | Test Case |  | SSDD-R-20617 SSDD-R-20615 SSDD-R-20616 SSDD-R-22242 SSDD-R-22123 SSDD-R-20618 |  | trig_dr/dr_ctl/damper_post_load_monitors/damper_loading_monitors
TXB-HLC-TC_8505 | 4.1.2.7.0-298 |  | Set drd_vel_dmpVelocity_mmps to 250 Set drd_p_autoLock_bar to 250 Set drn_enum_chSystemStatusPOR to DR_CHARGED_CONN_E Set drn_p_lowest_bar to 60 Verify drn_flg_velFaultEnable is False Verify drn_enum_autoLckAvbleTrustLevelPostLoad is enumDrTrustLevel.DR_GOOD_E Verify drn_p_alvUpperTolTarget_bar is 63 Verify drn_p_alvLowerTolTarget_bar is 57 Verify drd_enum_autoLckAvbleTrustLevel is enumDrTrustLevel.DR_GOOD_E | Configure drc_pct_alvFaultUpperTol to 5 Configure drc_pct_alvFaultLowerTol to 5 Configure drc_ctr_alvFaultFlagDebInc to 5 Configure drc_ctr_alvFaultFlagDebDec to 5 Configure drc_ctr_alvFaultFlagDebThx to 5 Configure drc_vel_FaultEn_mmps to 0.1 | Normal | nom/max | Test Case |  | SSDD-R-20617 SSDD-R-20615 SSDD-R-20616 SSDD-R-22242 SSDD-R-22123 SSDD-R-20618 |  | trig_dr/dr_ctl/damper_post_load_monitors/damper_loading_monitors
TXB-HLC-TC_4749 | 4.1.2.7.0-299 |  | Set drd_vel_dmpVelocity_mmps to 0 Set drd_p_autoLock_bar to 56.99 Set drn_enum_chSystemStatusPOR to DR_CHARGED_CONN_E Set drn_p_lowest_bar to 60 Verify drn_flg_velFaultEnable is True Verify drn_enum_autoLckAvbleTrustLevelPostLoad is enumDrTrustLevel.DR_BAD_E Verify drn_p_alvUpperTolTarget_bar is 63 Verify drn_p_alvLowerTolTarget_bar is 57 Verify drd_enum_autoLckAvbleTrustLevel is enumDrTrustLevel.DR_BAD_E | Configure drc_pct_alvFaultUpperTol to 5 Configure drc_pct_alvFaultLowerTol to 5 Configure drc_ctr_alvFaultFlagDebInc to 5 Configure drc_ctr_alvFaultFlagDebDec to 5 Configure drc_ctr_alvFaultFlagDebThx to 5 Configure drc_vel_FaultEn_mmps to 0.1 | Normal | nom/nom | Test Case |  | SSDD-R-20617 SSDD-R-20615 SSDD-R-20616 SSDD-R-22242 SSDD-R-22123 SSDD-R-20618 |  | trig_dr/dr_ctl/damper_post_load_monitors/damper_loading_monitors
TXB-HLC-TC_4750 | 4.1.2.7.0-300 |  | Set drd_vel_dmpVelocity_mmps to 0 Set drd_p_autoLock_bar to 63 Set drn_enum_chSystemStatusPOR to DR_CHARGED_CONN_E Set drn_p_lowest_bar to 60 Verify drn_flg_velFaultEnable is True Verify drn_enum_autoLckAvbleTrustLevelPostLoad is enumDrTrustLevel.DR_GOOD_E Verify drn_p_alvUpperTolTarget_bar is 63 Verify drn_p_alvLowerTolTarget_bar is 57 Verify drd_enum_autoLckAvbleTrustLevel is enumDrTrustLevel.DR_GOOD_E | Configure drc_pct_alvFaultUpperTol to 5 Configure drc_pct_alvFaultLowerTol to 5 Configure drc_ctr_alvFaultFlagDebInc to 5 Configure drc_ctr_alvFaultFlagDebDec to 5 Configure drc_ctr_alvFaultFlagDebThx to 5 Configure drc_vel_FaultEn_mmps to 0.1 | Normal | nom/nom | Test Case |  | SSDD-R-20617 SSDD-R-20615 SSDD-R-20616 SSDD-R-22242 SSDD-R-22123 SSDD-R-20618 |  | trig_dr/dr_ctl/damper_post_load_monitors/damper_loading_monitors
TXB-HLC-TC_8506 | 4.1.2.7.0-301 |  | Set drd_vel_dmpVelocity_mmps to 0 Set drd_p_autoLock_bar to 120.01 Set drn_enum_chSystemStatusPOR to DR_CHARGED_CONN_E Set drn_p_lowest_bar to 60 Verify drn_flg_velFaultEnable is True Verify drn_enum_autoLckAvbleTrustLevelPostLoad is enumDrTrustLevel.DR_BAD_E Verify drn_p_alvUpperTolTarget_bar is 120 Verify drn_p_alvLowerTolTarget_bar is 0 Verify drd_enum_autoLckAvbleTrustLevel is enumDrTrustLevel.DR_BAD_E | Configure drc_pct_alvFaultUpperTol to 100 Configure drc_pct_alvFaultLowerTol to 100 Configure drc_ctr_alvFaultFlagDebInc to 100 Configure drc_ctr_alvFaultFlagDebDec to 100 Configure drc_ctr_alvFaultFlagDebThx to 100 Configure drc_vel_FaultEn_mmps to 1 | Normal | max/nom | Test Case |  |  |  | trig_dr/dr_ctl/damper_post_load_monitors/damper_loading_monitors
TXB-HLC-TC_8507 | 4.1.2.7.0-302 |  | Set drd_vel_dmpVelocity_mmps to 1 Set drd_p_autoLock_bar to 120 Set drn_enum_chSystemStatusPOR to DR_CHARGED_CONN_E Set drn_p_lowest_bar to 60 Verify drn_flg_velFaultEnable is False Verify drn_enum_autoLckAvbleTrustLevelPostLoad is enumDrTrustLevel.DR_GOOD_E Verify drn_p_alvUpperTolTarget_bar is 120 Verify drn_p_alvLowerTolTarget_bar is 0 Verify drd_enum_autoLckAvbleTrustLevel is enumDrTrustLevel.DR_GOOD_E | Configure drc_pct_alvFaultUpperTol to 100 Configure drc_pct_alvFaultLowerTol to 100 Configure drc_ctr_alvFaultFlagDebInc to 100 Configure drc_ctr_alvFaultFlagDebDec to 100 Configure drc_ctr_alvFaultFlagDebThx to 100 Configure drc_vel_FaultEn_mmps to 1 | Normal | max/nom | Test Case |  | SSDD-R-20617 SSDD-R-20615 SSDD-R-20616 SSDD-R-22242 SSDD-R-22123 SSDD-R-20618 |  | trig_dr/dr_ctl/damper_post_load_monitors/damper_loading_monitors
TXB-HLC-TC_12739 | 4.1.2.7.0-303 |  | Set drd_vel_dmpVelocity_mmps to 1 Set drd_p_autoLock_bar to 120 Set drn_enum_chSystemStatusPOR to DR_CHARGED_CONN_E Set drn_p_lowest_bar to 60 Verify drn_flg_velFaultEnable is False Verify drn_enum_autoLckAvbleTrustLevelPostLoad is enumDrTrustLevel.DR_GOOD_E Verify drn_p_alvUpperTolTarget_bar is 60 Verify drn_p_alvLowerTolTarget_bar is 60 Verify drd_enum_autoLckAvbleTrustLevel is enumDrTrustLevel.DR_GOOD_E | Configure drc_pct_alvFaultUpperTol to 0 Configure drc_pct_alvFaultLowerTol to 0 Configure drc_ctr_alvFaultFlagDebInc to 0 Configure drc_ctr_alvFaultFlagDebDec to 0 Configure drc_ctr_alvFaultFlagDebThx to 0 Configure drc_vel_FaultEn_mmps to 0 | Normal | min/nom | Test Case |  | SSDD-R-20617 SSDD-R-20615 SSDD-R-20616 SSDD-R-22242 SSDD-R-22123 SSDD-R-20618 |  | trig_dr/dr_ctl/damper_post_load_monitors/damper_loading_monitors |  |  |  |  | Cannot be tested: Calculated Trust level drd_enum_autoLckAvbleTrustLevel is GOOD as per this test case.But when the values are fed to the test procedure, due the effect of requirement SSDD-R-22327, SSDD-R-22328 and SSDD-R-22329, the value is calculated as medium and not GOOD. Hence this test is not traced to the test procedure.
TXB-HLC-TC_4751 | 4.1.2.7.0-304 |  | Set drd_vel_dmpVelocity_mmps to 0 Set drd_p_autoLock_bar to 57 Set drn_enum_chSystemStatusPOR to DR_CHARGED_CONN_E Set drn_p_lowest_bar to 60 Verify drn_flg_velFaultEnable is True Verify drn_enum_autoLckAvbleTrustLevelPostLoad is enumDrTrustLevel.DR_GOOD_E Verify drn_p_alvUpperTolTarget_bar is 63 Verify drn_p_alvLowerTolTarget_bar is 57 Verify drd_enum_autoLckAvbleTrustLevel is enumDrTrustLevel.DR_GOOD_E | Configure drc_pct_alvFaultUpperTol to 5 Configure drc_pct_alvFaultLowerTol to 5 Configure drc_ctr_alvFaultFlagDebInc to 5 Configure drc_ctr_alvFaultFlagDebDec to 5 Configure drc_ctr_alvFaultFlagDebThx to 5 Configure drc_vel_FaultEn_mmps to 0.1 | Normal | nom/nom | Test Case |  | SSDD-R-20617 SSDD-R-20615 SSDD-R-20616 SSDD-R-22242 SSDD-R-22123 SSDD-R-20618 |  | trig_dr/dr_ctl/damper_post_load_monitors/damper_loading_monitors
TXB-HLC-TC_4752 | 4.1.2.7.0-305 |  | Set drd_vel_dmpVelocity_mmps to 50 Set drd_p_autoLock_bar to 62 Set drn_enum_chSystemStatusPOR to DR_CHARGED_CONN_E Set drn_p_lowest_bar to 60 Verify drn_flg_velFaultEnable is False Verify drn_enum_autoLckAvbleTrustLevelPostLoad is enumDrTrustLevel.DR_GOOD_E Verify drn_p_alvUpperTolTarget_bar is 63 Verify drn_p_alvLowerTolTarget_bar is 57 Verify drd_enum_autoLckAvbleTrustLevel is enumDrTrustLevel.DR_GOOD_E | Configure drc_pct_alvFaultUpperTol to 5 Configure drc_pct_alvFaultLowerTol to 5 Configure drc_ctr_alvFaultFlagDebInc to 5 Configure drc_ctr_alvFaultFlagDebDec to 5 Configure drc_ctr_alvFaultFlagDebThx to 5 Configure drc_vel_FaultEn_mmps to 0.1 | Normal | nom/nom | Test Case |  | SSDD-R-20617 SSDD-R-20615 SSDD-R-20616 SSDD-R-22242 SSDD-R-22123 SSDD-R-20618 |  | trig_dr/dr_ctl/damper_post_load_monitors/damper_loading_monitors
TXB-HLC-TC_10090 | 4.1.2.7.0-306 |  | Verify that the following parameters are used for the Asymmetrical Debounce Non-initialising algorithm which performs calibratable de-bouncing of Auto-Lock Valve pressure to be within a calibratable pressure value Increment value = drc_ctr_alvFaultFlagDebInc Decrement value = drc_ctr_alvFaultFlagDebDec Threshold = drc_ctr_alvFaultFlagDebThx |  | Normal | Nom/Nom | Test Case |  | SSDD-R-22242 |  | trig_dr/dr_ctl/damper_post_load_monitors/damper_loading_monitors
TXB-HLC-TC_8323 | 4.1.2.7.0-307 |  | Set dfd_flg_dmpForceValid to VALID Set dpvd_flg_dmpPosAndVelValid to VALID Set dpd_flg_dmprFrontValid to VALID Set dpd_flg_dmprRearValid to VALID Set drd_y_dmpPosition_mm to 399.99 Verify drn_flg_dmprRearValid is VALID Verify drd_enum_dmpngCorrectTrustLevel does not set to enumDrTrustLevel.DR_MEDIUM_E | Configure drc_y_extPosMaxBar_mm to 400 | Normal | nom/nom | Test Case |  | SSDD-R-20840 SSDD-R-22329 |  | trig_dr/dr_ctl/damper_post_load_monitors
TXB-HLC-TC_8508 | 4.1.2.7.0-308 |  | Set dfd_flg_dmpForceValid to VALID Set dpvd_flg_dmpPosAndVelValid to VALID Set dpd_flg_dmprFrontValid to VALID Set dpd_flg_dmprRearValid to VALID Set drd_y_dmpPosition_mm to 560 Verify drn_flg_dmprRearValid is INVALID Verify drd_enum_dmpngCorrectTrustLevel is enumDrTrustLevel.DR_MEDIUM_E | Configure drc_y_extPosMaxBar_mm to 400 | Normal | nom/max | Test Case |  | SSDD-R-20840 SSDD-R-22329 |  | trig_dr/dr_ctl/damper_post_load_monitors
TXB-HLC-TC_8509 | 4.1.2.7.0-309 |  | Set dfd_flg_dmpForceValid to VALID Set dpvd_flg_dmpPosAndVelValid to VALID Set dpd_flg_dmprFrontValid to VALID Set dpd_flg_dmprRearValid to VALID Set drd_y_dmpPosition_mm to 0 Verify drn_flg_dmprRearValid is VALID Verify drd_enum_dmpngCorrectTrustLevel does not set to enumDrTrustLevel.DR_MEDIUM_E | Configure drc_y_extPosMaxBar_mm to 400 | Normal | nom/min | Test Case |  | SSDD-R-20840 SSDD-R-22329 |  | trig_dr/dr_ctl/damper_post_load_monitors
TXB-HLC-TC_8324 | 4.1.2.7.0-310 |  | Set dfd_flg_dmpForceValid to VALID Set dpvd_flg_dmpPosAndVelValid to VALID Set dpd_flg_dmprFrontValid to INVALID Set dpd_flg_dmprRearValid to VALID Set drd_y_dmpPosition_mm to 350 Verify drn_flg_dmprRearValid is INVALID Verify drd_enum_dmpngCorrectTrustLevel is enumDrTrustLevel.DR_MEDIUM_E | Configure drc_y_extPosMaxBar_mm to 400 | Normal | nom/nom | Test Case |  | SSDD-R-20840 SSDD-R-22329 |  | trig_dr/dr_ctl/damper_post_load_monitors
TXB-HLC-TC_4754 | 4.1.2.7.0-311 |  | Set dfd_flg_dmpForceValid to VALID Set dpvd_flg_dmpPosAndVelValid to VALID Set dpd_flg_dmprFrontValid to VALID Set dpd_flg_dmprRearValid to VALID Set drd_y_dmpPosition_mm to 150 Verify drn_flg_dmprRearValid is VALID Verify drd_enum_dmpngCorrectTrustLevel does not set to enumDrTrustLevel.DR_MEDIUM_E | Configure drc_y_extPosMaxBar_mm to 560 | Normal | max/nom | Test Case |  | SSDD-R-20840 SSDD-R-22329 |  | trig_dr/dr_ctl/damper_post_load_monitors
TXB-HLC-TC_10628 | 4.1.2.7.0-312 |  | Set dfd_flg_dmpForceValid to VALID Set dpvd_flg_dmpPosAndVelValid to VALID Set dpd_flg_dmprFrontValid to VALID Set dpd_flg_dmprRearValid to VALID Set drd_y_dmpPosition_mm to 560 Verify drn_flg_dmprRearValid is INVALID Verify drd_enum_dmpngCorrectTrustLevel is set to enumDrTrustLevel.DR_MEDIUM_E | Configure drc_y_extPosMaxBar_mm to 560 | Normal | max/nom | Test Case |  | SSDD-R-20840 SSDD-R-22329 |  | trig_dr/dr_ctl/damper_post_load_monitors
TXB-HLC-TC_12740 | 4.1.2.7.0-313 |  | Set dfd_flg_dmpForceValid to VALID Set dpvd_flg_dmpPosAndVelValid to VALID Set dpd_flg_dmprFrontValid to VALID Set dpd_flg_dmprRearValid to VALID Set drd_y_dmpPosition_mm to 1 Verify drn_flg_dmprRearValid is INVALID Verify drd_enum_dmpngCorrectTrustLevel is set to enumDrTrustLevel.DR_MEDIUM_E | Configure drc_y_extPosMaxBar_mm to 0 | Normal | min/nom | Test Case |  | SSDD-R-20840 SSDD-R-22329 |  | trig_dr/dr_ctl/damper_post_load_monitors
TXB-HLC-TC_4859 | 4.1.2.7.0-314 |  | Set dfd_flg_dmpForceValid to VALID Set dpvd_flg_dmpPosAndVelValid to VALID Set dpd_flg_dmprFrontValid to VALID Set dpd_flg_dmprRearValid to VALID Set drd_y_dmpPosition_mm to 400 Verify drn_flg_dmprRearValid is INVALID Verify drd_enum_dmpngCorrectTrustLevel is enumDrTrustLevel.DR_MEDIUM_E | Configure drc_y_extPosMaxBar_mm to 400 | Normal | nom/nom | Test Case |  | SSDD-R-20840 SSDD-R-22329 |  | trig_dr/dr_ctl/damper_post_load_monitors
TXB-HLC-TC_4755 | 4.1.2.7.0-315 |  | Set dfd_flg_dmpForceValid to VALID Set dpvd_flg_dmpPosAndVelValid to VALID Set dpd_flg_dmprFrontValid to VALID Set dpd_flg_dmprRearValid to INVALID Set drd_y_dmpPosition_mm to 150 Verify drn_flg_dmprRearValid is VALID Verify drd_enum_dmpngCorrectTrustLevel is enumDrTrustLevel.DR_MEDIUM_E | Configure drc_y_extPosMaxBar_mm to 400 | Normal | nom/nom | Test Case |  | SSDD-R-20840 SSDD-R-22329 |  | trig_dr/dr_ctl/damper_post_load_monitors
TXB-HLC-TC_4756 | 4.1.2.7.0-316 |  | Set dfd_flg_dmpForceValid to INVALID Set dpvd_flg_dmpPosAndVelValid to VALID Set dpd_flg_dmprFrontValid to VALID Set dpd_flg_dmprRearValid to VALID Set drd_y_dmpPosition_mm to 150 Verify drn_flg_dmprRearValid is VALID Verify drd_enum_dmpngCorrectTrustLevel is enumDrTrustLevel.DR_MEDIUM_E | Configure drc_y_extPosMaxBar_mm to 400 | Normal | nom/nom | Test Case |  | SSDD-R-20840 SSDD-R-22329 |  | trig_dr/dr_ctl/damper_post_load_monitors
TXB-HLC-TC_4757 | 4.1.2.7.0-317 |  | Set dfd_flg_dmpForceValid to VALID Set dpvd_flg_dmpPosAndVelValid to INVALID Set dpd_flg_dmprFrontValid to VALID Set dpd_flg_dmprRearValid to VALID Set drd_y_dmpPosition_mm to 350 Verify drn_flg_dmprRearValid is VALID Verify drd_enum_dmpngCorrectTrustLevel is enumDrTrustLevel.DR_MEDIUM_E | Configure drc_y_extPosMaxBar_mm to 400 | Normal | nom/nom | Test Case |  | SSDD-R-20840 SSDD-R-22329 |  | trig_dr/dr_ctl/damper_post_load_monitors
TXB-HLC-TC_4758 | 4.1.2.7.0-318 |  | Set dfd_flg_dmpForceValid to INVALID Set dpvd_flg_dmpPosAndVelValid to INVALID Set dpd_flg_dmprFrontValid to INVALID Set dpd_flg_dmprRearValid to INVALID Set drd_y_dmpPosition_mm to 150 Verify drn_flg_dmprRearValid is INVALID Verify drd_enum_dmpngCorrectTrustLevel is enumDrTrustLevel.DR_MEDIUM_E | Configure drc_y_extPosMaxBar_mm to 400 | Normal | nom/nom | Test Case |  | SSDD-R-20840 SSDD-R-22329 |  | trig_dr/dr_ctl/damper_post_load_monitors
TXB-HLC-TC_4759 | 4.1.2.7.0-319 |  | Set drd_f_dmpForce_kN to 50 Set drd_vel_dmpVelocity_mmps to 30 Set drd_p_dmprFront_bar to 60 Set drd_p_dmprRear_bar to 70 Verify drn_p_deltaPMeasured_bar is 110.37 Verify drn_p_vvdpExtendUpperTarget_bar is 14.056 Verify drn_vvdpRetractUpperTarget_bar is 13.281 Verify drn_p_vvdpExtendLowerTarget_bar is 0 Verify drn_vvdpRetractLowerTarget_bar is 0 Verify drn_p_deltaPUpper_bar is 14.056 Verify drn_p_deltaPLower_bar is 0 Verify drn_flag_upper is True Verify drn_flg_lower is False Verify drd_flg_vVdPFault is True Verify drd_enum_dmpngCorrectTrustLevel is enumDrTrustLevel.DR_BAD_E | Configure drc_area_piston_m2 to 0.0079 Configure drc_area_annulus_m2 to 0.0054 Configure drc_ctr_vVdPFaultFlagDebInc to 5 Configure drc_ctr_vVdPFaultFlagDebDec to 5 Configure drc_ctr_vVdPFaultFlagDebThx to 5 | Normal | nom/nom | Test Case |  | SSDD-R-20839 SSDD-R-20841 SSDD-R-20842 SSDD-R-20845 |  | trig_dr/dr_ctl/damper_post_load_monitors
TXB-HLC-TC_8427 | 4.1.2.7.0-320 |  | Set drd_f_dmpForce_kN to 36 Set drd_vel_dmpVelocity_mmps to 30 Set drd_p_dmprFront_bar to 30 Set drd_p_dmprRear_bar to 100 Verify drn_p_deltaPMeasured_bar is 10.56 Verify drn_p_vvdpExtendUpperTarget_bar is 14.056 Verify drn_vvdpRetractUpperTarget_bar is 13.281 Verify drn_p_vvdpExtendLowerTarget_bar is 0 Verify drn_vvdpRetractLowerTarget_bar is 0 Verify drn_p_deltaPUpper_bar is 14.056 Verify drn_p_deltaPLower_bar is 0 Verify drn_flag_upper is False Verify drn_flg_lower is False Verify drd_flg_vVdPFault is False Verify drd_enum_dmpngCorrectTrustLevel is enumDrTrustLevel.DR_GOOD_E | Configure drc_area_piston_m2 to 0.0079 Configure drc_area_annulus_m2 to 0.0054 Configure drc_ctr_vVdPFaultFlagDebInc to 5 Configure drc_ctr_vVdPFaultFlagDebDec to 5 Configure drc_ctr_vVdPFaultFlagDebThx to 5 | Normal | nom/nom | Test Case |  | SSDD-R-20839 SSDD-R-20841 SSDD-R-20842 SSDD-R-20845 |  | trig_dr/dr_ctl/damper_post_load_monitors
TXB-HLC-TC_8428 | 4.1.2.7.0-321 |  | Set drd_f_dmpForce_kN to 36 Set drd_vel_dmpVelocity_mmps to 30 Set drd_p_dmprFront_bar to 30 Set drd_p_dmprRear_bar to 150 Verify drn_p_deltaPMeasured_bar is -39.44 Verify drn_p_vvdpExtendUpperTarget_bar is 14.056 Verify drn_vvdpRetractUpperTarget_bar is 13.281 Verify drn_p_vvdpExtendLowerTarget_bar is 0 Verify drn_vvdpRetractLowerTarget_bar is 0 Verify drn_p_deltaPUpper_bar is 14.056 Verify drn_p_deltaPLower_bar is 0 Verify drn_flag_upper is False Verify drn_flg_lower is True Verify drd_flg_vVdPFault is True Verify drd_enum_dmpngCorrectTrustLevel is enumDrTrustLevel.DR_BAD_E | Configure drc_area_piston_m2 to 0.0079 Configure drc_area_annulus_m2 to 0.0054 Configure drc_ctr_vVdPFaultFlagDebInc to 5 Configure drc_ctr_vVdPFaultFlagDebDec to 5 Configure drc_ctr_vVdPFaultFlagDebThx to 5 | Normal | nom/nom | Test Case |  | SSDD-R-20839 SSDD-R-20841 SSDD-R-20842 SSDD-R-20845 |  | trig_dr/dr_ctl/damper_post_load_monitors
TXB-HLC-TC_4760 | 4.1.2.7.0-322 |  | Set drd_f_dmpForce_kN to 50 Set drd_vel_dmpVelocity_mmps to -30 Set drd_p_dmprFront_bar to 60 Set drd_p_dmprRear_bar to 70 Verify drn_p_deltaPMeasured_bar is 75.443 Verify drn_p_vvdpExtendUpperTarget_bar is 14.056 Verify drn_vvdpRetractUpperTarget_bar is 13.281 Verify drn_p_vvdpExtendLowerTarget_bar is 0 Verify drn_vvdpRetractLowerTarget_bar is 0 Verify drn_p_deltaPUpper_bar is 13.281 Verify drn_p_deltaPLower_bar is 0 Verify drn_flag_upper is True Verify drn_flg_lower is False Verify drd_flg_vVdPFault is True Verify drd_enum_dmpngCorrectTrustLevel is enumDrTrustLevel.DR_BAD_E | Configure drc_area_piston_m2 to 0.0079 Configure drc_area_annulus_m2 to 0.0054 Configure drc_ctr_vVdPFaultFlagDebInc to 5 Configure drc_ctr_vVdPFaultFlagDebDec to 5 Configure drc_ctr_vVdPFaultFlagDebThx to 5 | Normal | nom/nom | Test Case |  | SSDD-R-20839 SSDD-R-20841 SSDD-R-20842 SSDD-R-20845 |  | trig_dr/dr_ctl/damper_post_load_monitors
TXB-HLC-TC_8510 | 4.1.2.7.0-323 |  | Set drd_f_dmpForce_kN to -400 Set drd_vel_dmpVelocity_mmps to -250 Set drd_p_dmprFront_bar to 0 Set drd_p_dmprRear_bar to 0 Verify drn_p_deltaPMeasured_bar is 506.33 Verify drn_p_vvdpExtendUpperTarget_bar is 190.244 Verify drn_vvdpRetractUpperTarget_bar is 155.803 Verify drn_p_vvdpExtendLowerTarget_bar is 175.244 Verify drn_vvdpRetractLowerTarget_bar is 140.803 Verify drn_p_deltaPUpper_bar is 155.803 Verify drn_p_deltaPLower_bar is 140.803 Verify drn_flag_upper is True Verify drn_flg_lower is False Verify drd_flg_vVdPFault is True Verify drd_enum_dmpngCorrectTrustLevel is enumDrTrustLevel.DR_BAD_E | Configure drc_area_piston_m2 to 0.0079 Configure drc_area_annulus_m2 to 0.0054 Configure drc_ctr_vVdPFaultFlagDebInc to 5 Configure drc_ctr_vVdPFaultFlagDebDec to 5 Configure drc_ctr_vVdPFaultFlagDebThx to 5 | Normal | nom/min | Test Case |  | SSDD-R-20839 SSDD-R-20841 SSDD-R-20842 SSDD-R-20845 |  | trig_dr/dr_ctl/damper_post_load_monitors
TXB-HLC-TC_8511 | 4.1.2.7.0-324 |  | Set drd_f_dmpForce_kN to 400 Set drd_vel_dmpVelocity_mmps to 250 Set drd_p_dmprFront_bar to 250 Set drd_p_dmprRear_bar to 250 Verify drn_p_deltaPMeasured_bar is 856.48 Verify drn_p_vvdpExtendUpperTarget_bar is 190.244 Verify drn_vvdpRetractUpperTarget_bar is 155.803 Verify drn_p_vvdpExtendLowerTarget_bar is 175.244 Verify drn_vvdpRetractLowerTarget_bar is 140.803 Verify drn_p_deltaPUpper_bar is 190.244 Verify drn_p_deltaPLower_bar is 175.244 Verify drn_flag_upper is True Verify drn_flg_lower is False Verify drd_flg_vVdPFault is True Verify drd_enum_dmpngCorrectTrustLevel is enumDrTrustLevel.DR_BAD_E | Configure drc_area_piston_m2 to 0.0079 Configure drc_area_annulus_m2 to 0.0054 Configure drc_ctr_vVdPFaultFlagDebInc to 5 Configure drc_ctr_vVdPFaultFlagDebDec to 5 Configure drc_ctr_vVdPFaultFlagDebThx to 5 | Normal | nom/max | Test Case |  | SSDD-R-20839 SSDD-R-20841 SSDD-R-20842 SSDD-R-20845 |  | trig_dr/dr_ctl/damper_post_load_monitors
TXB-HLC-TC_8429 | 4.1.2.7.0-325 |  | Set drd_f_dmpForce_kN to 36 Set drd_vel_dmpVelocity_mmps to -30 Set drd_p_dmprFront_bar to 30 Set drd_p_dmprRear_bar to 100 Verify drn_p_deltaPMeasured_bar is 7.21 Verify drn_p_vvdpExtendUpperTarget_bar is 14.056 Verify drn_vvdpRetractUpperTarget_bar is 13.281 Verify drn_p_vvdpExtendLowerTarget_bar is 0 Verify drn_vvdpRetractLowerTarget_bar is 0 Verify drn_p_deltaPUpper_bar is 13.281 Verify drn_p_deltaPLower_bar is 0 Verify drn_flag_upper is False Verify drn_flg_lower is False Verify drd_flg_vVdPFault is False Verify drd_enum_dmpngCorrectTrustLevel is enumDrTrustLevel.DR_GOOD_E | Configure drc_area_piston_m2 to 0.0079 Configure drc_area_annulus_m2 to 0.0054 Configure drc_ctr_vVdPFaultFlagDebInc to 5 Configure drc_ctr_vVdPFaultFlagDebDec to 5 Configure drc_ctr_vVdPFaultFlagDebThx to 5 | Normal | nom/nom | Test Case |  | SSDD-R-20839 SSDD-R-20841 SSDD-R-20842 SSDD-R-20845 |  | trig_dr/dr_ctl/damper_post_load_monitors
TXB-HLC-TC_8430 | 4.1.2.7.0-326 |  | Set drd_f_dmpForce_kN to 36 Set drd_vel_dmpVelocity_mmps to -30 Set drd_p_dmprFront_bar to 30 Set drd_p_dmprRear_bar to 150 Verify drn_p_deltaPMeasured_bar is 26.96 Verify drn_p_vvdpExtendUpperTarget_bar is 14.056 Verify drn_vvdpRetractUpperTarget_bar is 13.281 Verify drn_p_vvdpExtendLowerTarget_bar is 0 Verify drn_vvdpRetractLowerTarget_bar is 0 Verify drn_p_deltaPUpper_bar is 13.281 Verify drn_p_deltaPLower_bar is 0 Verify drn_flag_upper is False Verify drn_flg_lower is True Verify drd_flg_vVdPFault is True Verify drd_enum_dmpngCorrectTrustLevel is enumDrTrustLevel.DR_BAD_E | Configure drc_area_piston_m2 to 0.0079 Configure drc_area_annulus_m2 to 0.0054 Configure drc_ctr_vVdPFaultFlagDebInc to 5 Configure drc_ctr_vVdPFaultFlagDebDec to 5 Configure drc_ctr_vVdPFaultFlagDebThx to 5 | Normal | nom/nom | Test Case |  | SSDD-R-20839 SSDD-R-20841 SSDD-R-20842 SSDD-R-20845 |  | trig_dr/dr_ctl/damper_post_load_monitors
TXB-HLC-TC_8326 | 4.1.2.7.0-327 |  | Set drd_f_dmpForce_kN to 50 Set drd_vel_dmpVelocity_mmps to 30 Set drd_p_dmprFront_bar to 60 Set drd_p_dmprRear_bar to 70 Verify drn_p_deltaPMeasured_bar is 6.66 Verify drn_p_vvdpExtendUpperTarget_bar is 14.056 Verify drn_vvdpRetractUpperTarget_bar is 13.281 Verify drn_p_vvdpExtendLowerTarget_bar is 0 Verify drn_vvdpRetractLowerTarget_bar is 0 Verify drn_p_deltaPUpper_bar is 14.056 Verify drn_p_deltaPLower_bar is 0 Verify drn_flag_upper is False Verify drn_flg_lower is False Verify drd_flg_vVdPFault is False Verify drd_enum_dmpngCorrectTrustLevel is enumDrTrustLevel.DR_GOOD_E | Configure drc_area_piston_m2 to 0.03 Configure drc_area_annulus_m2 to 0.03 Configure drc_ctr_vVdPFaultFlagDebInc to 100 Configure drc_ctr_vVdPFaultFlagDebDec to 100 Configure drc_ctr_vVdPFaultFlagDebThx to 100 | Normal | max/nom | Test Case |  | SSDD-R-20839 SSDD-R-20841 SSDD-R-20842 SSDD-R-20845 |  | trig_dr/dr_ctl/damper_post_load_monitors
TXB-HLC-TC_8327 | 4.1.2.7.0-328 |  | Set drd_f_dmpForce_kN to 50 Set drd_vel_dmpVelocity_mmps to -30 Set drd_p_dmprFront_bar to 60 Set drd_p_dmprRear_bar to 70 Verify drn_p_deltaPMeasured_bar is 6.66 Verify drn_p_vvdpExtendUpperTarget_bar is 14.056 Verify drn_vvdpRetractUpperTarget_bar is 13.281 Verify drn_p_vvdpExtendLowerTarget_bar is 0 Verify drn_vvdpRetractLowerTarget_bar is 0 Verify drn_p_deltaPUpper_bar is 13.281 Verify drn_p_deltaPLower_bar is 0 Verify drn_flag_upper is False Verify drn_flg_lower is False Verify drd_flg_vVdPFault is False Verify drd_enum_dmpngCorrectTrustLevel is enumDrTrustLevel.DR_GOOD_E | Configure drc_area_piston_m2 to 0.03 Configure drc_area_annulus_m2 to 0.03 Configure drc_ctr_vVdPFaultFlagDebInc to 100 Configure drc_ctr_vVdPFaultFlagDebDec to 100 Configure drc_ctr_vVdPFaultFlagDebThx to 100 | Normal | max/nom | Test Case |  | SSDD-R-20839 SSDD-R-20841 SSDD-R-20842 SSDD-R-20845 |  | trig_dr/dr_ctl/damper_post_load_monitors
TXB-HLC-TC_10632 | 4.1.2.7.0-329 |  | Set drd_f_dmpForce_kN to 150 Set drd_vel_dmpVelocity_mmps to 30 Set drd_p_dmprFront_bar to 60 Set drd_p_dmprRear_bar to 70 Verify drn_p_deltaPMeasured_bar is 40 Verify drn_p_vvdpExtendUpperTarget_bar is 14.056 Verify drn_vvdpRetractUpperTarget_bar is 13.281 Verify drn_p_vvdpExtendLowerTarget_bar is 0 Verify drn_vvdpRetractLowerTarget_bar is 0 Verify drn_p_deltaPUpper_bar is 14.056 Verify drn_p_deltaPLower_bar is 0 Verify drn_flag_upper is True Verify drn_flg_lower is False Verify drd_flg_vVdPFault is True Verify drd_enum_dmpngCorrectTrustLevel is enumDrTrustLevel.DR_BAD_E | Configure drc_area_piston_m2 to 0.03 Configure drc_area_annulus_m2 to 0.03 Configure drc_ctr_vVdPFaultFlagDebInc to 100 Configure drc_ctr_vVdPFaultFlagDebDec to 100 Configure drc_ctr_vVdPFaultFlagDebThx to 100 | Normal | max/nom | Test Case |  | SSDD-R-20839 SSDD-R-20841 SSDD-R-20842 SSDD-R-20845 |  | trig_dr/dr_ctl/damper_post_load_monitors
TXB-HLC-TC_12741 | 4.1.2.7.0-330 |  | Set drd_f_dmpForce_kN to 150 Set drd_vel_dmpVelocity_mmps to 30 Set drd_p_dmprFront_bar to 60 Set drd_p_dmprRear_bar to 70 Verify drn_p_deltaPMeasured_bar is 67.13 Verify drn_p_vvdpExtendUpperTarget_bar is 14.056 Verify drn_vvdpRetractUpperTarget_bar is 13.281 Verify drn_p_vvdpExtendLowerTarget_bar is 0 Verify drn_vvdpRetractLowerTarget_bar is 0 Verify drn_p_deltaPUpper_bar is 14.056 Verify drn_p_deltaPLower_bar is 0 Verify drn_flag_upper is True Verify drn_flg_lower is False Verify drd_flg_vVdPFault is True Verify drd_enum_dmpngCorrectTrustLevel is enumDrTrustLevel.DR_GOOD_E | Configure drc_area_piston_m2 to 0.003 Configure drc_area_annulus_m2 to 0.003 Configure drc_ctr_vVdPFaultFlagDebInc to 0 Configure drc_ctr_vVdPFaultFlagDebDec to 0 Configure drc_ctr_vVdPFaultFlagDebThx to 0 | Normal | min/nom | Test Case |  | SSDD-R-20839 SSDD-R-20841 SSDD-R-20842 SSDD-R-20845 |  | trig_dr/dr_ctl/damper_post_load_monitors |  |  |  |  | Cannot be tested: Calculated Trust levels drd_enum_dmpngCorrectTrustLevel is GOOD as per this test case.But when the values are fed to the test procedure, due the effect of requirement SSDD-R-22327, SSDD-R-22328 and SSDD-R-22329, the value is calculated as medium and not GOOD. Hence this test is not traced to the test procedure.
TXB-HLC-TC_10091 | 4.1.2.7.0-331 |  | Verify that the following parameters are used for the Asymmetrical Debounce Non-initialising algorithm which performs calibratable de-bouncing of the measure Pressure Difference is greater than theVelocity Vs Pressure difference Monitor Map Output OR less than the Velocity Vs Pressure difference Monitor Map Output to prevent false detections. Increment value = drc_ctr_vVdPFaultFlagDebInc Decrement value = drc_ctr_vVdPFaultFlagDebDec Threshold = drc_ctr_vVdPFaultFlagDebThx |  | Normal | Nom/Nom | Test Case |  | SSDD-R-20845 |  | trig_dr/dr_ctl/damper_post_load_monitors
TXB-HLC-TC_4761 | 4.1.2.7.0-332 |  | At: t Set drn_enum_chSystemStatusPOR to DR_CHARGED_CONN_E Set drd_flg_vVdPFault to True Verify drd_enum_chSystemStatus is DR_CHARGED_CONN_E Verify drd_enum_dmpngCorrectTrustLevel is enumDrTrustLevel.DR_BAD_E At: t+1 Set drn_enum_chSystemStatusPOR to DR_CHARGED_CONN_E Set drd_flg_vVdPFault to True Verify drd_enum_chSystemStatus is DR_ERROR_E Verify drd_enum_dmpngCorrectTrustLevel is enumDrTrustLevel.DR_BAD_E |  | Normal | nom/nom | Test Case |  | SSDD-R-22125 SSDD-R-20844 SSDD-R-20843 |  | trig_dr/dr_ctl/damper_post_load_monitors
TXB-HLC-TC_4762 | 4.1.2.7.0-333 |  | At: t Set drn_enum_chSystemStatusPOR to DR_CHARGED_CONN_E Set drd_flg_vVdPFault to False Verify drd_enum_chSystemStatus is DR_CHARGED_CONN_E Verify drd_enum_dmpngCorrectTrustLevel is enumDrTrustLevel.DR_GOOD_E At: t+1 Set drn_enum_chSystemStatusPOR to DR_CHARGED_CONN_E Set drd_flg_vVdPFault to False Verify drd_enum_chSystemStatus is DR_CHARGED_CONN_E Verify drd_enum_dmpngCorrectTrustLevel is enumDrTrustLevel.DR_GOOD_E |  | Normal | nom/nom | Test Case |  | SSDD-R-22125 SSDD-R-20844 SSDD-R-20843 |  | trig_dr/dr_ctl/damper_post_load_monitors
TXB-HLC-TC_4763 | 4.1.2.7.0-334 |  | Set dpd_flg_dmprFrontValid to VALID Set dpd_flg_dmprRearValid to VALID Verify drn_enum_autoLckAvbleTrustLevelPreLoad does not set to enumDrTrustLevel.DR_MEDIUM_E Verify drd_enum_autoLckAvbleTrustLevel does not set to enumDrTrustLevel.DR_MEDIUM_E |  | Normal | nom/nom | Test Case |  | SSDD-R-22234 |  | trig_dr/dr_ctl/damper_post_load_monitors/damper_loading_monitors
TXB-HLC-TC_4764 | 4.1.2.7.0-335 |  | Set dpd_flg_dmprFrontValid to INVALID Set dpd_flg_dmprRearValid to VALID Verify drn_enum_autoLckAvbleTrustLevelPreLoad is enumDrTrustLevel.DR_MEDIUM_E Verify drd_enum_autoLckAvbleTrustLevel is enumDrTrustLevel.DR_MEDIUM_E |  | Normal | nom/nom | Test Case |  | SSDD-R-22234 |  | trig_dr/dr_ctl/damper_post_load_monitors/damper_loading_monitors
TXB-HLC-TC_4765 | 4.1.2.7.0-336 |  | Set dpd_flg_dmprFrontValid to VALID Set dpd_flg_dmprRearValid to INVALID Verify drn_enum_autoLckAvbleTrustLevelPreLoad is enumDrTrustLevel.DR_MEDIUM_E Verify drd_enum_autoLckAvbleTrustLevel is enumDrTrustLevel.DR_MEDIUM_E |  | Normal | nom/nom | Test Case |  | SSDD-R-22234 |  | trig_dr/dr_ctl/damper_post_load_monitors/damper_loading_monitors
TXB-HLC-TC_4766 | 4.1.2.7.0-337 |  | Set dpd_flg_dmprFrontValid to INVALID Set dpd_flg_dmprRearValid to INVALID Verify drn_enum_autoLckAvbleTrustLevelPreLoad is enumDrTrustLevel.DR_MEDIUM_E Verify drd_enum_autoLckAvbleTrustLevel is enumDrTrustLevel.DR_MEDIUM_E |  | Normal | nom/nom | Test Case |  | SSDD-R-22234 |  | trig_dr/dr_ctl/damper_post_load_monitors/damper_loading_monitors
TXB-HLC-TC_4767 | 4.1.2.7.0-338 |  | Set drd_p_dmprFront_bar to 122.06 Set drn_p_chgTargFront_bar to 101.73 Verify drn_flg_lpmFaultFront is False | Configure drc_ctr_lpmFaultFlagDebInc to 5 Configure drc_ctr_lpmFaultFlagDebDec to 5 Configure drc_ctr_lpmFaultFlagDebThx to 5 Configure drc_pct_loadPressureTolFront to 20 Configure drc_pct_loadPressureTolRear to 20 | Normal | nom/nom | Test Case |  | SSDD-R-22235 SSDD-R-22239 |  | trig_dr/dr_ctl/damper_post_load_monitors/damper_loading_monitors
TXB-HLC-TC_8512 | 4.1.2.7.0-339 |  | Set drd_p_dmprFront_bar to 0 Set drn_p_chgTargFront_bar to 101.73 Verify drn_flg_lpmFaultFront is False | Configure drc_ctr_lpmFaultFlagDebInc to 5 Configure drc_ctr_lpmFaultFlagDebDec to 5 Configure drc_ctr_lpmFaultFlagDebThx to 5 Configure drc_pct_loadPressureTolFront to 20 Configure drc_pct_loadPressureTolRear to 20 | Normal | nom/min | Test Case |  | SSDD-R-22235 SSDD-R-22239 |  | trig_dr/dr_ctl/damper_post_load_monitors/damper_loading_monitors
TXB-HLC-TC_4768 | 4.1.2.7.0-340 |  | Set drd_p_dmprFront_bar to 122.08 Set drn_p_chgTargFront_bar to 101.73 Verify drn_flg_lpmFaultFront is True | Configure drc_ctr_lpmFaultFlagDebInc to 5 Configure drc_ctr_lpmFaultFlagDebDec to 5 Configure drc_ctr_lpmFaultFlagDebThx to 5 Configure drc_pct_loadPressureTolFront to 20 Configure drc_pct_loadPressureTolRear to 20 | Normal | nom/nom | Test Case |  | SSDD-R-22235 SSDD-R-22239 |  | trig_dr/dr_ctl/damper_post_load_monitors/damper_loading_monitors
TXB-HLC-TC_8513 | 4.1.2.7.0-341 |  | Set drd_p_dmprFront_bar to 250 Set drn_p_chgTargFront_bar to 101.73 Verify drn_flg_lpmFaultFront is True | Configure drc_ctr_lpmFaultFlagDebInc to 5 Configure drc_ctr_lpmFaultFlagDebDec to 5 Configure drc_ctr_lpmFaultFlagDebThx to 5 Configure drc_pct_loadPressureTolFront to 20 Configure drc_pct_loadPressureTolRear to 20 | Normal | nom/max | Test Case |  | SSDD-R-22235 SSDD-R-22239 |  | trig_dr/dr_ctl/damper_post_load_monitors/damper_loading_monitors
TXB-HLC-TC_4769 | 4.1.2.7.0-342 |  | Set drd_p_dmprFront_bar to 202 Set drn_p_chgTargFront_bar to 101.73 Verify drn_flg_lpmFaultFront is False | Configure drc_ctr_lpmFaultFlagDebInc to 100 Configure drc_ctr_lpmFaultFlagDebDec to 100 Configure drc_ctr_lpmFaultFlagDebThx to 100 Configure drc_pct_loadPressureTolFront to 100 Configure drc_pct_loadPressureTolRear to 100 | Normal | max/nom | Test Case |  | SSDD-R-22235 SSDD-R-22239 |  | trig_dr/dr_ctl/damper_post_load_monitors/damper_loading_monitors
TXB-HLC-TC_8328 | 4.1.2.7.0-343 |  | Set drd_p_dmprFront_bar to 204 Set drn_p_chgTargFront_bar to 101.73 Verify drn_flg_lpmFaultFront is True | Configure drc_ctr_lpmFaultFlagDebInc to 100 Configure drc_ctr_lpmFaultFlagDebDec to 100 Configure drc_ctr_lpmFaultFlagDebThx to 100 Configure drc_pct_loadPressureTolFront to 100 Configure drc_pct_loadPressureTolRear to 100 | Normal | max/nom | Test Case |  | SSDD-R-22235 SSDD-R-22239 |  | trig_dr/dr_ctl/damper_post_load_monitors/damper_loading_monitors
TXB-HLC-TC_12742 | 4.1.2.7.0-344 |  | Set drd_p_dmprFront_bar to 110 Set drn_p_chgTargFront_bar to 101.73 Verify drn_flg_lpmFaultFront is False | Configure drc_ctr_lpmFaultFlagDebInc to 0 Configure drc_ctr_lpmFaultFlagDebDec to 0 Configure drc_ctr_lpmFaultFlagDebThx to 0 Configure drc_pct_loadPressureTolFront to 0 Configure drc_pct_loadPressureTolRear to 0 | Normal | min/nom | Test Case |  | SSDD-R-22235 SSDD-R-22239 |  | trig_dr/dr_ctl/damper_post_load_monitors/damper_loading_monitors
TXB-HLC-TC_12743 | 4.1.2.7.0-345 |  | Set drd_p_dmprFront_bar to 90 Set drn_p_chgTargFront_bar to 101.73 Verify drn_flg_lpmFaultFront is False | Configure drc_ctr_lpmFaultFlagDebInc to 0 Configure drc_ctr_lpmFaultFlagDebDec to 0 Configure drc_ctr_lpmFaultFlagDebThx to 0 Configure drc_pct_loadPressureTolFront to 0 Configure drc_pct_loadPressureTolRear to 0 | Normal | min/nom | Test Case |  | SSDD-R-22235 SSDD-R-22239 |  | trig_dr/dr_ctl/damper_post_load_monitors/damper_loading_monitors
TXB-HLC-TC_10092 | 4.1.2.7.0-346 |  | Verify that the following parameters are used for the Asymmetrical Debounce Non-initialising algorithm which performs the debouncing of the Front Charge Target pressure from Charging Stage 1 against the Damper Front Pressure and if it is greater than a calibratable Front Load Pressure Tolerance, the Damper Charge Control System raise a Loading Pressure Monitor fault. Increment value = drc_ctr_lpmFaultFlagDebInc Decrement value = drc_ctr_lpmFaultFlagDebDec Threshold = drc_ctr_lpmFaultFlagDebThx |  | Normal | Nom/Nom | Test Case |  | SSDD-R-22235 SSDD-R-22239 |  | trig_dr/dr_ctl/damper_post_load_monitors/damper_loading_monitors
TXB-HLC-TC_4770 | 4.1.2.7.0-347 |  | Set drd_p_dmprRear_bar to 53.53 Set drn_p_chgTargRear_bar to 44.62 Verify drn_flg_lpmFaultRear is False | Configure drc_ctr_lpmFaultFlagDebInc to 5 Configure drc_ctr_lpmFaultFlagDebDec to 5 Configure drc_ctr_lpmFaultFlagDebThx to 5 Configure drc_pct_loadPressureTolFront to 20 Configure drc_pct_loadPressureTolRear to 20 | Normal | nom/nom | Test Case |  | SSDD-R-22236 SSDD-R-22239 |  | trig_dr/dr_ctl/damper_post_load_monitors/damper_loading_monitors
TXB-HLC-TC_8514 | 4.1.2.7.0-348 |  | Set drd_p_dmprRear_bar to 0 Set drn_p_chgTargRear_bar to 44.62 Verify drn_flg_lpmFaultRear is False | Configure drc_ctr_lpmFaultFlagDebInc to 5 Configure drc_ctr_lpmFaultFlagDebDec to 5 Configure drc_ctr_lpmFaultFlagDebThx to 5 Configure drc_pct_loadPressureTolFront to 20 Configure drc_pct_loadPressureTolRear to 20 | Normal | nom/min | Test Case |  | SSDD-R-22236 SSDD-R-22239 |  | trig_dr/dr_ctl/damper_post_load_monitors/damper_loading_monitors
TXB-HLC-TC_4771 | 4.1.2.7.0-349 |  | Set drd_p_dmprRear_bar to 53.55 Set drn_p_chgTargRear_bar to 44.62 Verify drn_flg_lpmFaultRear is True | Configure drc_ctr_lpmFaultFlagDebInc to 5 Configure drc_ctr_lpmFaultFlagDebDec to 5 Configure drc_ctr_lpmFaultFlagDebThx to 5 Configure drc_pct_loadPressureTolFront to 20 Configure drc_pct_loadPressureTolRear to 20 | Normal | nom/nom | Test Case |  | SSDD-R-22236 SSDD-R-22239 |  | trig_dr/dr_ctl/damper_post_load_monitors/damper_loading_monitors
TXB-HLC-TC_8515 | 4.1.2.7.0-350 |  | Set drd_p_dmprRear_bar to 250 Set drn_p_chgTargRear_bar to 44.62 Verify drn_flg_lpmFaultRear is True | Configure drc_ctr_lpmFaultFlagDebInc to 5 Configure drc_ctr_lpmFaultFlagDebDec to 5 Configure drc_ctr_lpmFaultFlagDebThx to 5 Configure drc_pct_loadPressureTolFront to 20 Configure drc_pct_loadPressureTolRear to 20 | Normal | nom/max | Test Case |  | SSDD-R-22236 SSDD-R-22239 |  | trig_dr/dr_ctl/damper_post_load_monitors/damper_loading_monitors
TXB-HLC-TC_4772 | 4.1.2.7.0-351 |  | Set drd_p_dmprRear_bar to 88 Set drn_p_chgTargRear_bar to 44.62 Verify drn_flg_lpmFaultRear is False | Configure drc_ctr_lpmFaultFlagDebInc to 100 Configure drc_ctr_lpmFaultFlagDebDec to 100 Configure drc_ctr_lpmFaultFlagDebThx to 100 Configure drc_pct_loadPressureTolFront to 100 Configure drc_pct_loadPressureTolRear to 100 | Normal | max/nom | Test Case |  | SSDD-R-22236 SSDD-R-22239 |  | trig_dr/dr_ctl/damper_post_load_monitors/damper_loading_monitors
TXB-HLC-TC_8329 | 4.1.2.7.0-352 |  | Set drd_p_dmprRear_bar to 90 Set drn_p_chgTargRear_bar to 44.62 Verify drn_flg_lpmFaultRear is True | Configure drc_ctr_lpmFaultFlagDebInc to 100 Configure drc_ctr_lpmFaultFlagDebDec to 100 Configure drc_ctr_lpmFaultFlagDebThx to 100 Configure drc_pct_loadPressureTolFront to 100 Configure drc_pct_loadPressureTolRear to 100 | Normal | max/nom | Test Case |  | SSDD-R-22236 SSDD-R-22239 |  | trig_dr/dr_ctl/damper_post_load_monitors/damper_loading_monitors
TXB-HLC-TC_12744 | 4.1.2.7.0-353 |  | Set drd_p_dmprRear_bar to 50 Set drn_p_chgTargRear_bar to 44.62 Verify drn_flg_lpmFaultRear is False | Configure drc_ctr_lpmFaultFlagDebInc to 0 Configure drc_ctr_lpmFaultFlagDebDec to 0 Configure drc_ctr_lpmFaultFlagDebThx to 0 Configure drc_pct_loadPressureTolFront to 0 Configure drc_pct_loadPressureTolRear to 0 | Normal | min/nom | Test Case |  | SSDD-R-22236 SSDD-R-22239 |  | trig_dr/dr_ctl/damper_post_load_monitors/damper_loading_monitors
TXB-HLC-TC_12745 | 4.1.2.7.0-354 |  | Set drd_p_dmprRear_bar to 40 Set drn_p_chgTargRear_bar to 44.62 Verify drn_flg_lpmFaultRear is False | Configure drc_ctr_lpmFaultFlagDebInc to 0 Configure drc_ctr_lpmFaultFlagDebDec to 0 Configure drc_ctr_lpmFaultFlagDebThx to 0 Configure drc_pct_loadPressureTolFront to 0 Configure drc_pct_loadPressureTolRear to 0 | Normal | min/nom | Test Case |  | SSDD-R-22236 SSDD-R-22239 |  | trig_dr/dr_ctl/damper_post_load_monitors/damper_loading_monitors
TXB-HLC-TC_10093 | 4.1.2.7.0-355 |  | Verify that the following parameters are used for the Asymmetrical Debounce Non-initialising algorithm which performs the debouncing of the Rear Charge Target pressure from Charging Stage 1 against the Damper Rear Pressure and if it is greater than a calibratable Rear Load Pressure Tolerance, the Damper Charge Control System raise a Loading Pressure Monitor fault. Increment value = drc_ctr_lpmFaultFlagDebInc Decrement value = drc_ctr_lpmFaultFlagDebDec Threshold = drc_ctr_lpmFaultFlagDebThx |  | Normal | Nom/Nom | Test Case |  | SSDD-R-22236 SSDD-R-22239 |  | trig_dr/dr_ctl/damper_post_load_monitors/damper_loading_monitors
TXB-HLC-TC_4773 | 4.1.2.7.0-356 |  | Set drn_enum_chSystemStatusPOR to DR_CHARGED_DISCONN_E Set drd_flg_lpmFaultFront to True Set drd_flg_lpmFaultRear to False Verify drn_enum_autoLckAvbleTrustLevelPreLoad is enumDrTrustLevel.DR_BAD_E Verify drd_enum_autoLckAvbleTrustLevel is enumDrTrustLevel.DR_BAD_E |  | Normal | nom/nom | Test Case |  | SSDD-R-22237 SSDD-R-22241 SSDD-R-22238 |  | trig_dr/dr_ctl/damper_post_load_monitors/damper_loading_monitors
TXB-HLC-TC_4774 | 4.1.2.7.0-357 |  | Set drn_enum_chSystemStatusPOR to DR_CHARGED_DISCONN_E Set drd_flg_lpmFaultFront to False Set drd_flg_lpmFaultRear to True Verify drn_enum_autoLckAvbleTrustLevelPreLoad is enumDrTrustLevel.DR_BAD_E Verify drd_enum_autoLckAvbleTrustLevel is enumDrTrustLevel.DR_BAD_E |  | Normal | nom/nom | Test Case |  | SSDD-R-22237 SSDD-R-22241 SSDD-R-22238 |  | trig_dr/dr_ctl/damper_post_load_monitors/damper_loading_monitors
TXB-HLC-TC_8431 | 4.1.2.7.0-358 |  | Set drn_enum_chSystemStatusPOR to DR_CHARGED_DISCONN_E Set drd_flg_lpmFaultFront to False Set drd_flg_lpmFaultRear to False Verify drn_enum_autoLckAvbleTrustLevelPreLoad does not set to enumDrTrustLevel.DR_BAD_E Verify drd_enum_autoLckAvbleTrustLevel does not set to enumDrTrustLevel.DR_BAD_E |  | Normal | nom/nom | Test Case |  | SSDD-R-22237 SSDD-R-22241 SSDD-R-22238 |  | trig_dr/dr_ctl/damper_post_load_monitors/damper_loading_monitors
TXB-HLC-TC_4775 | 4.1.2.7.0-359 |  | Set drn_enum_chSystemStatusPOR to DR_CHARGED_DISCONN_E Set drd_flg_lpmFaultFront to False Set drd_flg_lpmFaultRear to False Verify drn_enum_autoLckAvbleTrustLevelPreLoad is enumDrTrustLevel.DR_GOOD_E Verify drd_enum_autoLckAvbleTrustLevel is enumDrTrustLevel.DR_GOOD_E |  | Normal | nom/nom | Test Case |  | SSDD-R-22237 SSDD-R-22241 SSDD-R-22238 |  | trig_dr/dr_ctl/damper_post_load_monitors/damper_loading_monitors
TXB-HLC-TC_17248 | 4.1.2.7.0-360 |  | Set drd_flg_chargeError to 0 Set Normal state to 9 Verify drd_flg_chargeError is 0 Verify Normal state is 9 |  | Normal | nom/nom | Test Case |  |  |  | dr_ref/Damper_charge_Control/dr_ctl.Normal
TXB-HLC-TC_17247 | 4.1.2.7.0-361 |  | Set Damper Charge Control active to 1 Set System status to 9 Verify Damper Charge Control active is 1 Verify System status is 3 |  | Normal | nom/nom | Test Case |  |  |  | dr_ref/Damper_charge_Control/dr_ctl
TXB-HLC-TC_20611 | 4.1.2.7.0-362 |  | Set drd_flg_chargeError to 0 Set Normal state to 2 Set lvcd_enum_loadingStep to LVC_LOAD_STAGE44_E Set lvcd_enum_loadJoystick to LVC_LOAD_E Set drd_flg_chargeAdjComplete to 0 Verify drd_flg_chargeError is 0 Verify Normal state is 2 |  | Normal | nom/nom | Test Case |  |  |  | dr_ref/Damper_charge_Control/dr_ctl.Normal
TXB-HLC-TC_20612 | 4.1.2.7.0-363 |  | Set drd_flg_chargeError to 0 Set Normal state to 4 Set lvcd_enum_loadingStep to LVC_LOAD_STAGE3_E Set lvcd_enum_loadJoystick to LVC_LOAD_E Set drd_flg_chargeComplete to 0 Verify drd_flg_chargeError is 0 Verify Normal state is 4 |  | Normal | nom/nom | Test Case |  |  |  | dr_ref/Damper_charge_Control/dr_ctl.Normal
TXB-HLC-TC_91 | 4.1.2.8 | Localization module
TXB-HLC-TC_7721 | 4.1.2.8.0-1 |  | Verify that the Localization shall use the following calibration data with the specified Range as follows: slamd_lat_slamLat_deg with ranges from -999 to 90 slamd_lon_slamLon_deg with ranges from -999 to 180 slamd_std_sigSlam_m with ranges from -999 to 1e8 locc_num_wheelsNum with ranges from 4 to 6 locc_vel_haltVelTresh_mps with ranges from 0 to 5 locc_fact_acfDeltaTresh_deg with ranges from 0 to 50 locc_fact_acfDeltaSigma_deg with ranges from 0 to 10 locc_x_dgpsX1Offset_m with ranges from -100 to 100 locc_x_dgpsX2Offset_m with ranges from -100 to 100 locc_y_dgpsY1Offset_m with ranges from -100 to 100 locc_y_dgpsY2Offset_m with ranges from -100 to 100 locc_vel_dgpsVelVerWrst_mps with ranges from 0 to 100 locc_l_wmlFWB2F_m with ranges from -1000 to 200 locc_l_wmlFWB2M_m with ranges from -1000 to 200 locc_l_wmlFWB2R_m with ranges from -1000 to 200 locc_l_wmlMLG2F_m with ranges from -1000 to 200 locc_l_wmlMLG2M_m with ranges from -1000 to 200 locc_l_wmlMLG2R_m with ranges from -1000 to 200 locc_l_wmlRWB2F_m with ranges from -1000 to 200 locc_l_wmlRWB2M_m with ranges from -1000 to 200 locc_l_wmlRWB2R_m with ranges from -1000 to 200 locc_l_wmlTrkF_m with ranges from -1000 to 200 locc_l_wmlTrkM_m with ranges from -1000 to 200 locc_l_wmlTrkR_m with ranges from -1000 to 200 locc_std_wmlUnitVelSigma_mps with ranges from 0 to 5 locc_std_wmlUnitAngSigma_deg with ranges from 0 to 10 locc_c_azfAzRateMax_degps with ranges from 0 to 100 locc_tm_filterDt_s with ranges from 0.01 to 5 locc_std_azfAhrsYawRateSigma_degps with ranges from 0 to 5 locc_c_azfThresh360_deg with ranges from 0 to 360 locc_std_azfYawRateSigma_degps with ranges from 0 to 5 locc_c_azfThreshAzLimit_deg with ranges from 0 to 100 locc_vel_dgpsVelThresh with ranges from 0 to 5 locc_c_posfThreshPos_m with ranges from 0 to 5 locc_std_ahrsSigAcc_mps2 with ranges from 0 to 5 velfc_vel_threshMixVel_mps with ranges from 1 to 10 locc_num_tlFilterWin with ranges from 0 to 500 locc_ndm_yrsYawRateGain ranges from -1 to 1 loctsc_ndm_ahrsYawRateGain ranges from -1 to 1 loctsc_num_wheelsNum ranges from 0 to 10 locc_std_ahrsAzimuthSigma_deg from 0 to 5 |  | Normal |  | Test Case | SSDD-L-37254 SSDD-L-38835 SSDD-L-22036 SSDD-L-22068 SSDD-L-31391 SSDD-L-22153 SSDD-L-22197 SSDD-L-22215 SSDD-L-22255 SSDD-L-22266 SSDD-L-22292 SSDD-L-22314 SSDD-L-35857 SSDD-L-32831 SSDD-L-32969
TXB-HLC-TC_19126 | 4.1.2.8.0-2 |  | Verify that Localization is processed every 50ms(20Hz). |  | Normal |  | Test Case | SSDD-L-2993
TXB-HLC-TC_19127 | 4.1.2.8.0-3 |  | Verify that Localization shall handle position in geodetic coordinates system. |  | Normal |  | Test Case | SSDD-L-3017
TXB-HLC-TC_19128 | 4.1.2.8.0-4 |  | Verify that Localization shall handle Velocity in North east down coordinates system |  | Normal |  | Test Case | SSDD-L-3017
TXB-HLC-TC_19129 | 4.1.2.8.0-5 |  | Verify that the following outputs from Localization shall comply with signal characteristics described, locd_lat_svPosLat_deg with range of -1000 to 90 locd_lon_svPosLon_deg with range of -1000 to 180 locd_y_svPosAlt_m with range of -1000 to 18288 locd_vel_svVelNorth_mps with range of -1000 to 500 locd_vel_svVelEast_mps with range of -1000 to 500 locd_a_svGndTrk_deg with range of -1000 to 360 locd_vel_svVelDown_mps with range of -1000 to 500 locd_vel_svVel_mps with range of -1000 to 500 locd_a_svAzimuth_deg with range of -1000 to 360 locd_pct_tugPitch with range of -1000 to 1000 locd_a_svRoll_deg with range of -1000 to 180 locd_adot_svAzRate_degps with range of -1000 to 630 locd_adot_svPitchRate_degps with range of -1000 to 630 locd_adot_svRollRate_degps with range of -1000 to 360 locd_acc_svAccX_mps2 with range of -1000 to 100 locd_acc_svAccY_mps2 with range of -1000 to 100 locd_std_svLatSigma_m with range of -1000 to 1.E+08 locd_std_svLonSigma_m with range of -1000 to 1.E+08 locd_std_svAltSigma_m with range of -1000 to 1.E+08 locd_std_svVelHorSigma_mps with range of -1000 to 1.E+08 locd_std_svVelDownSigma_mps with range of -1000 to 1.E+08 locd_std_svAzimuthSigma_deg with range of -1000 to 1.E+08 locd_std_svAzRateSigma_degps with range of -1000 to 1.E+08 locd_flg_svPosValid with range of FALSE and TRUE locd_flg_svVelValid with range of FALSE and TRUE locd_flg_svAzValid with range of FALSE and TRUE locd_flg_svAzRateValid with range of FALSE and TRUE locd_enum_tlPos with range of 0(LOC_TRST_LEVEL_INVALID_E) and 3(LOC_TRST_LEVEL_HIGH_E) locd_enum_tlAzRate with range of 0(LOC_TRST_LEVEL_INVALID_E) and 3(LOC_TRST_LEVEL_HIGH_E) locd_enum_tlAzimuth with range of 0(LOC_TRST_LEVEL_INVALID_E) and 3(LOC_TRST_LEVEL_HIGH_E) locd_enum_tlVel with range of 0(LOC_TRST_LEVEL_INVALID_E) and 3(LOC_TRST_LEVEL_HIGH_E) locd_enum_tlTotal with range of 0(LOC_TRST_LEVEL_INVALID_E) and 3(LOC_TRST_LEVEL_HIGH_E) |  | Normal |  | Test Case | SSDD-L-28341 |  |  | locTrFast_context\ReqId: DERIVED to provide the message passing between the different task
TXB-HLC-TC_19130 | 4.1.2.8.0-6 |  | Verify that the following Inputs to Localization shall comply with signal characteristics described, dgpspd_lat_dgpsPosLat_deg with a Limit of -90 to +90 dgpspd_lon_dgpsPosLon_deg with a Limit of -180 to +180 dgpspd_y_dgpsPosAlt_m with a Limit of 0 to 20000 dgpspd_vel_dgpsVelHor_mps with a Limit of 0 to 500 dgpspd_vel_dgpsVelVer_mps with a Limit of 0 to 500 dgpspd_vel_dgpsGndTrk_deg with a Limit of 0 to 360 dgpspd_enum_dgpsPosValid with a Limit of 0(INVALID) and 1(VALID) dgpspd_enum_dgpsVelValid with a Limit of 0(INVALID) and 1(VALID) dgpspd_std_dgpsPosLatSigma_m with a Limit of 0 to 10 dgpspd_std_dgpsPosLonSigma_m with a Limit of 0 to 10 dgpspd_std_dgpsPosAltSigma_m with a Limit of 0 to 10 dgpspd_std_dgpsVelSigmaX_mps with a Limit of 0 to 10 dgpspd_std_dgpsVelSigmaY_mps with a Limit of 0 to 10 dgpspd_std_dgpsVelSigmaZ_mps with a Limit of 0 to 10 dgpspd_tm_miliFromWeek_ms with a Limit of 0 to 604800 dgpspd_tm_dgpsAge_s with a Limit of 0 to 10000 alnpd_a_alignAzimuth_deg with a Limit of 0 to 360 alnpd_std_alignAzimuthSigma_deg with a Limit of 0 to 10 alnpd_enum_alignAzimuthValid with a Limit of 0(INVALID) and 1(VALID) ahrspd_enum_ahrsValid with a Limit of 0(INVALID) and 1(VALID) ahrspd_a_ahrsAzimuth_deg with a Limit of -180 to +180 ahrspd_a_ahrsAzimuth360_deg with a Limit of 0 to 360 ahrspd_a_ahrsPitch_deg with a Limit of -45 to +45 ahrspd_a_ahrsRoll_deg with a Limit of -180 to +180 ahrspd_adot_ahrsYawRate_degps with a Limit of -630 to +630 ahrspd_adot_ahrsPitchRate_degps with a Limit of -630 to +630 ahrspd_adot_ahrsRollRate_degp with a Limit of -630 to +630 ahrspd_acc_ahrsAccXb_mps2 with a Limit of -100 to +100 ahrspd_acc_ahrsAccYb_mps2 with a Limit of -100 to +100 ahrspd_acc_ahrsAccZb_mps2 with a Limit of -100 to +100 yrspd_adot_yrsYawRate_degps with a Limit of -163.84 to +163.83 yrspd_enum_yrsValid with a Limit of 0(INVALID) and 1(VALID) wmlpd_a_wheelAngFdbk_deg of FL with a Limit of -100 to +100 wmlpd_enum_wheelAngleValid of FL with a Limit of 0(INVALID) and 1(VALID) wmlpd_a_wheelAngFdbk_deg of ML with a Limit of -100 to +100 wmld_enum_wheelAngleValid of ML with a Limit of 0(INVALID) and 1(VALID) wmlpd_a_wheelAngFdbk_deg of RL with a Limit of -100 to +100 wmlpd_enum_wheelAngleValid of RL with a Limit of 0(INVALID) and 1(VALID) wmlpd_a_wheelAngFdbk_deg of FR with a Limit of -100 to +100 wmlpd_enum_wheelAngleValid of FR with a Limit of 0(INVALID) and 1(VALID) wmlpd_a_wheelAngFdbk_deg of MR with a Limit of -100 to +100 wmlpd_enum_wheelAngleValid of MR with a Limit of 0(INVALID) and 1(VALID) wmlpd_a_wheelAngFdbk_deg of RR with a Limit of -100 to +100 wmlpd_enum_wheelAngleValid of RR with a Limit of 0(INVALID) and 1(VALID) dcpd_vel_tugWsFL_mps with a Limit of -25 to +25 dcpd_enum_speedFLValid with a Limit of 0(INVALID) and 1(VALID) dcpd_vel_tugWsML_mps with a Limit of -25 to +25 dcpd_enum_speedMLValid with a Limit of 0(INVALID) and 1(VALID) dcpd_vel_tugWsRL_mps with a Limit of -25 to +25 dcpd_enum_speedRLValid with a Limit of 0(INVALID) and 1(VALID) dcpd_vel_tugWsFR_mps with a Limit of -25 to +25 dcpd_enum_speedFRValid with a Limit of 0(INVALID) and 1(VALID) dcd_vel_tugWsMR_mps with a Limit of -25 to +25 dcpd_enum_speedMRValid with a Limit of 0(INVALID) and 1(VALID) dcpd_vel_tugWsRR_mps with a Limit of -25 to +25 dcpd_enum_speedRRValid with a Limit of 0(INVALID) and 1(VALID) mmd_enum_ctrlModeToApply with a Limit of 0(MM_LVC_E) and 1(MM_HLC_E) lvcpd_enum_operatStationPos with a Limit of 0(LVC_FWD_E) and 3(LVC_OPERATOR_POS_ERROR_E) lvcpd_enum_steeringModeRequired with a Limit of 0(LVC_SMR_2WS_E) and 6(LVC_STEER_MODE_REQ_UNAVAILABLE_E) |  | Normal |  | Test Case | SSDD-L-27732 |  |  | locTrSlow_context\ReqId: DERIVED to provide the message passing between the different task
TXB-HLC-TC_19133 | 4.1.2.8.0-7 |  | Set ahrsd_a_ahrsPitch_deg to -45 Verify loctfd_pct_tugPitch is -100 |  | Normal | Nom/Min | Test Case | SSDD-L-38511 |  |  | loc_context
TXB-HLC-TC_19134 | 4.1.2.8.0-8 |  | Set ahrsd_a_ahrsPitch_deg to 45 Verify loctfd_pct_tugPitch is 100 |  | Normal | Nom/Max | Test Case | SSDD-L-38511 |  |  | loc_context
TXB-HLC-TC_7618 | 4.1.2.8.0-9 |  | Set ahrsd_a_ahrsPitch_deg to 44.99999 Verify loctfd_pct_tugPitch is 99.9999777777778 |  | Normal | Nom/Nom | Test Case | SSDD-L-38511 |  |  | loc_context |  |  |  |  | Note: Can't set ahrspd_a_ahrsPitch_deg to less than -45 and greater than +45, as the range for ahrspd_a_ahrsPitch_deg is -45 to 45
TXB-HLC-TC_7619 | 4.1.2.8.0-10 |  | Set ahrsd_a_ahrsPitch_deg to -44.99999 Verify loctfd_pct_tugPitch is -99.9999777777778 |  | Normal | Nom/Nom | Test Case | SSDD-L-38511 |  |  | loc_context |  |  |  |  | Note: Can't set ahrspd_a_ahrsPitch_deg to less than -45 and greater than +45, as the range for ahrspd_a_ahrsPitch_deg is -45 to 45
TXB-HLC-TC_7620 | 4.1.2.8.0-11 |  | Set dgps1d_flg_dgpsPosValid to 1 Set dgps2d_flg_dgpsPosValid to 1 Set loctsd_flg_dgps1VelValid to 1 Set loctsd_flg_dgps2VelValid to 1 Set loctsd_std_dgps1PosLatSigma_m to 0.002 Set loctsd_std_dgps2PosLatSigma_m to 0.002 Set loctsd_std_dgps1PosLonSigma_m to 0.001 Set loctsd_std_dgps2PosLonSigma_m to 0.001 Set loctsd_std_dgps1VelSigmaX_mps to 0.002 Set loctsd_std_dgps2VelSigmaX_mps to 0.002 Set loctsd_std_dgps1VelSigmaY_mps to 0.001 Set loctsd_std_dgps2VelSigmaY_mps to 0.001 Verify dgps1d_flg_dgpsVelValid is 1 Verify dgps2d_flg_dgpsVelValid is 1 Verify dgps1d_flg_dgpsPosValid is 1 Verify dgps2d_flg_dgpsPosValid is 1 |  | Normal | Nom/Nom | Test Case |  |  |  | loc_context
TXB-HLC-TC_7621 | 4.1.2.8.0-12 |  | Set dgps1d_flg_dgpsPosValid to 1 Set dgps2d_flg_dgpsPosValid to 1 Set loctsd_flg_dgps1VelValid to 1 Set loctsd_flg_dgps2VelValid to 1 Set loctsd_std_dgps1PosLatSigma_m to 0.002 Set loctsd_std_dgps2PosLatSigma_m to 0.002 Set loctsd_std_dgps1PosLonSigma_m to 0.002 Set loctsd_std_dgps2PosLonSigma_m to 0.002 Set loctsd_std_dgps1VelSigmaX_mps to 0.002 Set loctsd_std_dgps2VelSigmaX_mps to 0.002 Set loctsd_std_dgps1VelSigmaY_mps to 0.002 Set loctsd_std_dgps2VelSigmaY_mps to 0.002 Verify dgps1d_flg_dgpsVelValid is 1 Verify dgps2d_flg_dgpsVelValid is 1 Verify dgps1d_flg_dgpsPosValid is 1 Verify dgps2d_flg_dgpsPosValid is 1 |  | Normal | Nom/Nom | Test Case |  |  |  | loc_context
TXB-HLC-TC_7622 | 4.1.2.8.0-13 |  | Set dgps1d_flg_dgpsPosValid to 1 Set dgps2d_flg_dgpsPosValid to 1 Set loctsd_flg_dgps1VelValid to 1 Set loctsd_flg_dgps2VelValid to 1 Set loctsd_std_dgps1PosLatSigma_m to 0.001 Set loctsd_std_dgps2PosLatSigma_m to 0.001 Set loctsd_std_dgps1PosLonSigma_m to 0.002 Set loctsd_std_dgps2PosLonSigma_m to 0.002 Set loctsd_std_dgps1VelSigmaX_mps to 0.001 Set loctsd_std_dgps2VelSigmaX_mps to 0.001 Set loctsd_std_dgps1VelSigmaY_mps to 0.002 Set loctsd_std_dgps2VelSigmaY_mps to 0.002 Verify dgps1d_flg_dgpsVelValid is 1 Verify dgps2d_flg_dgpsVelValid is 1 Verify dgps1d_flg_dgpsPosValid is 1 Verify dgps2d_flg_dgpsPosValid is 1 |  | Normal | Nom/Nom | Test Case |  |  |  | loc_context
TXB-HLC-TC_5762 | 4.1.2.8.1 | Body to Platform
TXB-HLC-TC_7634 | 4.1.2.8.1.0-1 |  | Set ahrsd_acc_ahrsAccXb_mps2 to 5 Set ahrsd_acc_ahrsAccYb_mps2 to 5 Set ahrsd_acc_ahrsAccZb_mps2 to 5 Set ahrsd_a_ahrsAzimuth_deg to 30 Set ahrsd_a_ahrsPitch_deg to 5 Set ahrsd_a_ahrsRoll_deg to 2 Verify bptd_btoPSinAz is 0.5 Verify bptd_btoPCosAz is 0.866025403784439 Verify bptd_btoPSinPitch is 8.71557427476582E-02 Verify bptd_btoPCosPitch is 0.996194698091746 Verify bptd_btoPSinRoll is 0.034899496702501 Verify bptd_btoPCosRoll is 0.999390827019096 Verify ahrsd_acc_ahrsAccX_mps2 is 6.3345414558902 Verify ahrsd_acc_ahrsAccY_mps2 is -1.91124407714241 | Configure locc_flg_accValid to 1 | Normal | Max/Nom | Test Case |  |  |  | loc_context\Body to Platform\"ReqId: DERIVED For convert of Coordinate System From Body to NED" | When accelearation validity is zero
TXB-HLC-TC_7635 | 4.1.2.8.1.0-2 |  | Set ahrsd_acc_ahrsAccXb_mps2 to 5 Set ahrsd_acc_ahrsAccYb_mps2 to 5 Set ahrsd_acc_ahrsAccZb_mps2 to 5 Set ahrsd_a_ahrsAzimuth_deg to 30 Set ahrsd_a_ahrsPitch_deg to 5 Set ahrsd_a_ahrsRoll_deg to 2 Verify bptd_btoPSinAz is 0.5 Verify bptd_btoPCosAz is 0.866025403784439 Verify bptd_btoPSinPitch is 8.71557427476582E-02 Verify bptd_btoPCosPitch is 0.996194698091746 Verify bptd_btoPSinRoll is 0.034899496702501 Verify bptd_btoPCosRoll is 0.999390827019096 Verify ahrsd_acc_ahrsAccX_mps2 is 0 Verify ahrsd_acc_ahrsAccY_mps2 is 0 | Configure locc_flg_accValid to 0 | Normal | Min/Nom | Test Case |  |  |  | loc_context\Body to Platform\"ReqId: DERIVED For convert of Coordinate System From Body to NED" | When accelearation validity is zero
TXB-HLC-TC_7636 | 4.1.2.8.1.0-3 |  | Set ahrsd_acc_ahrsAccXb_mps2 to -5 Set ahrsd_acc_ahrsAccYb_mps2 to -5 Set ahrsd_acc_ahrsAccZb_mps2 to -5 Set ahrsd_a_ahrsAzimuth_deg to -30 Set ahrsd_a_ahrsPitch_deg to -5 Set ahrsd_a_ahrsRoll_deg to -2 Verify bptd_btoPSinAz is -0.5 Verify bptd_btoPCosAz is 0.866025403784439 Verify bptd_btoPSinPitch is -8.71557427476582E-02 Verify bptd_btoPCosPitch is 0.996194698091746 Verify bptd_btoPSinRoll is -0.034899496702501 Verify bptd_btoPCosRoll is 0.999390827019096 Verify ahrsd_acc_ahrsAccX_mps2 is -2.09191839564036 Verify ahrsd_acc_ahrsAccY_mps2 is 7.17924761705458 | Configure locc_flg_accValid to 1 | Normal | Nom/Nom | Test Case |  |  |  | loc_context\Body to Platform\"ReqId: DERIVED For convert of Coordinate System From Body to NED" | Negative nominal
TXB-HLC-TC_7637 | 4.1.2.8.1.0-4 |  | Set ahrsd_acc_ahrsAccXb_mps2 to 5 Set ahrsd_acc_ahrsAccYb_mps2 to 0 Set ahrsd_acc_ahrsAccZb_mps2 to 5 Set ahrsd_a_ahrsAzimuth_deg to 0 Set ahrsd_a_ahrsPitch_deg to 5 Set ahrsd_a_ahrsRoll_deg to 0 Verify bptd_btoPSinAz is 0 Verify bptd_btoPCosAz is 1 Verify bptd_btoPSinPitch is 8.71557427476582E-02 Verify bptd_btoPCosPitch is 0.996194698091746 Verify bptd_btoPSinRoll is 0 Verify bptd_btoPCosRoll is 1 Verify ahrsd_acc_ahrsAccX_mps2 is 4.54519477672044 Verify ahrsd_acc_ahrsAccY_mps2 is 0 | Configure locc_flg_accValid to 1 | Normal | Nom/Nom | Test Case |  |  |  | loc_context\Body to Platform\"ReqId: DERIVED For convert of Coordinate System From Body to NED" | To verify the Acceleration in Y direction is zero (No change on Left/Right)
TXB-HLC-TC_7638 | 4.1.2.8.1.0-5 |  | Set ahrsd_acc_ahrsAccXb_mps2 to 0 Set ahrsd_acc_ahrsAccYb_mps2 to 5 Set ahrsd_acc_ahrsAccZb_mps2 to 5 Set ahrsd_a_ahrsAzimuth_deg to 5 Set ahrsd_a_ahrsPitch_deg to 5 Set ahrsd_a_ahrsRoll_deg to 2 Verify bptd_btoPSinAz is 8.71557427476582E-02 Verify bptd_btoPCosAz is 0.996194698091746 Verify bptd_btoPSinPitch is 8.71557427476582E-02 Verify bptd_btoPCosPitch is 0.996194698091746 Verify bptd_btoPSinRoll is 0.034899496702501 Verify bptd_btoPCosRoll is 0.999390827019096 Verify ahrsd_acc_ahrsAccX_mps2 is -2.87017833948882E-02 Verify ahrsd_acc_ahrsAccY_mps2 is -4.84338873322189 | Configure locc_flg_accValid to 1 | Normal | Nom/Nom | Test Case |  |  |  | loc_context\Body to Platform\"ReqId: DERIVED For convert of Coordinate System From Body to NED" | To verify the Acceleration in X direction is negative (No change on Forward/Reverse)
TXB-HLC-TC_7639 | 4.1.2.8.1.0-6 |  | Set ahrsd_acc_ahrsAccXb_mps2 to 5 Set ahrsd_acc_ahrsAccYb_mps2 to 180 Set ahrsd_acc_ahrsAccZb_mps2 to 5 Set ahrsd_a_ahrsAzimuth_deg to 180 Set ahrsd_a_ahrsPitch_deg to 5 Set ahrsd_a_ahrsRoll_deg to 180 Verify bptd_btoPSinAz is 1.22514845490862E-16 Verify bptd_btoPCosAz is -1 Verify bptd_btoPSinPitch is 8.71557427476582E-02 Verify bptd_btoPCosPitch is 0.996194698091746 Verify bptd_btoPSinRoll is 1.22514845490862E-16 Verify bptd_btoPCosRoll is -1 Verify ahrsd_acc_ahrsAccX_mps2 is -5.41675220419704 Verify ahrsd_acc_ahrsAccY_mps2 is -180 | Configure locc_flg_accValid to 1 | Normal | Nom/Nom | Test Case |  |  |  | loc_context\Body to Platform\"ReqId: DERIVED For convert of Coordinate System From Body to NED" | To verify the Acceleration in Y direction is -180 (No change on Left/Right)
TXB-HLC-TC_7640 | 4.1.2.8.1.0-7 |  | Set ahrsd_acc_ahrsAccXb_mps2 to -100 Set ahrsd_acc_ahrsAccYb_mps2 to -100 Set ahrsd_acc_ahrsAccZb_mps2 to -100 Set ahrsd_a_ahrsAzimuth_deg to -180 Set ahrsd_a_ahrsPitch_deg to -45 Set ahrsd_a_ahrsRoll_deg to -180 Verify bptd_btoPSinAz is -1.22514845490862E-16 Verify bptd_btoPCosAz is -1 Verify bptd_btoPSinPitch is -0.707106781186547 Verify bptd_btoPCosPitch is 0.707106781186548 Verify bptd_btoPSinRoll is -1.22514845490862E-16 Verify bptd_btoPCosRoll is -1 Verify ahrsd_acc_ahrsAccX_mps2 is 0 Verify ahrsd_acc_ahrsAccY_mps2 is 100 | Configure locc_flg_accValid to 1 | Normal | Nom/Min | Test Case |  |  |  | loc_context\Body to Platform\"ReqId: DERIVED For convert of Coordinate System From Body to NED"
TXB-HLC-TC_7641 | 4.1.2.8.1.0-8 |  | Set ahrsd_acc_ahrsAccXb_mps2 to 100 Set ahrsd_acc_ahrsAccYb_mps2 to 100 Set ahrsd_acc_ahrsAccZb_mps2 to 100 Set ahrsd_a_ahrsAzimuth_deg to 180 Set ahrsd_a_ahrsPitch_deg to 45 Set ahrsd_a_ahrsRoll_deg to 180 Verify bptd_btoPSinAz is 1.22514845490862E-16 Verify bptd_btoPCosAz is -1 Verify bptd_btoPSinPitch is 0.707106781186547 Verify bptd_btoPCosPitch is 0.707106781186548 Verify bptd_btoPSinRoll is 1.22514845490862E-16 Verify bptd_btoPCosRoll is -1 Verify ahrsd_acc_ahrsAccX_mps2 is -141.42135623731 Verify ahrsd_acc_ahrsAccY_mps2 is -100 | Configure locc_flg_accValid to 1 | Normal | Nom/Max | Test Case |  |  |  | loc_context\Body to Platform\"ReqId: DERIVED For convert of Coordinate System From Body to NED"
TXB-HLC-TC_7940 | 4.1.2.8.2 | locTrSlow_context
TXB-HLC-TC_13160 | 4.1.2.8.2.0-1 |  | During Initialization: Verify loctsd_enum_steeringModeRequired is LVC_SMR_2WS_E Verify loctsd_enum_operatStationPos is LVC_FWD_E Verify loctsd_enum_ctrlModeToApply is MM_LVC_E Verify loctsd_flg_yrsValid is INVALID Verify loctsd_adot_yrsYawRate_degps is 0 Verify loctsd_tm_dgps1Time_s is 0 Verify loctsd_tm_dgps1Age_s is 0 Verify loctsd_flg_dgps1VelValid is 0 Verify loctsd_vel_dgps1VelHor_mps is 0 Verify loctsd_std_dgps1VelSigmaX_mps is 0 Verify loctsd_std_dgps1VelSigmaY_mps is 0 Verify loctsd_vel_dgps1VelVer_mps is 0 Verify loctsd_std_dgps1VelSigmaZ_mps is 0 Verify loctsd_a_dgps1GndTrk_deg is 0 Verify loctsd_flg_dgps1PosValid is INVALID Verify loctsd_lat_dgps1PosLat_deg is 0 Verify loctsd_std_dgps1PosLatSigma_m is 0 Verify loctsd_lon_dgps1PosLon_deg is 0 Verify loctsd_std_dgps1PosLonSigma_m is 0 Verify loctsd_y_dgps1PosAlt_m is 0 Verify loctsd_std_dgps1PosAltSigma_m is 0 Verify loctsd_tm_dgps2Time_s is 0 Verify loctsd_tm_dgps2Age_s is 0 Verify loctsd_flg_dgps2VelValid is INVALID Verify loctsd_vel_dgps2VelHor_mps is 0 Verify loctsd_std_dgps2VelSigmaX_mps is 0 Verify loctsd_std_dgps2VelSigmaY_mps is 0 Verify loctsd_vel_dgps2VelVer_mps is 0 Verify loctsd_std_dgps2VelSigmaZ_mps is 0 Verify loctsd_a_dgps2GndTrk_deg is 0 Verify loctsd_flg_dgps2PosValid is INVALID Verify loctsd_lat_dgps2PosLat_deg is 0 Verify loctsd_std_dgps2PosLatSigma_m is 0 Verify loctsd_lon_dgps2PosLon_deg is 0 Verify loctsd_std_dgps2PosLonSigma_m is 0 Verify loctsd_y_dgps2PosAlt_m is 0 Verify loctsd_std_dgps2PosAltSigma_m is 0 Verify loctsd_flg_alignAzimuthValid is INVALID Verify loctsd_a_alignAzimuth_deg is 0 Verify loctsd_std_alignAzimuthSigma_deg is 0 Verify loctsd_flg_ahrsValid is INVALID Verify loctsd_a_ahrsAzimuth_deg is 0 Verify loctsd_a_ahrsPitch_deg is 0 Verify loctsd_a_ahrsRoll_deg is 0 Verify loctsd_adot_ahrsYawRate_degps is 0 Verify loctsd_adot_ahrsPitchRate_degps is 0 Verify loctsd_adot_ahrsRollRate_degps is 0 Verify loctsd_acc_ahrsAccXb_mps2 is 0 Verify loctsd_acc_ahrsAccYb_mps2 is 0 Verify loctsd_acc_ahrsAccZb_mps2 is 0 Verify loctsd_a_ahrsAzimuth360_deg is 0 Verify loctsd_flg_dcWmlFLValid is INVALID Verify loctsd_vel_tugWsFL_mps is 0 Verify loctsd_a_wheelAngFdbkFL_deg is 0 Verify loctsd_flg_dcWmlMLValid is INVALID Verify loctsd_vel_tugWsML_mps is 0 Verify loctsd_a_wheelAngFdbkML_deg is 0 Verify loctsd_flg_dcWmlRLValid is INVALID Verify loctsd_vel_tugWsRL_mps is 0 Verify loctsd_a_wheelAngFdbkRL_deg is 0 Verify loctsd_flg_dcWmlFRValid is INVALID Verify loctsd_vel_tugWsFR_mps is 0 Verify loctsd_a_wheelAngFdbkFR_deg is 0 Verify loctsd_flg_dcWmlMRValid is INVALID Verify loctsd_vel_tugWsMR_mps is 0 Verify loctsd_a_wheelAngFdbkMR_deg is 0 Verify loctsd_flg_dcWmlRRValid is INVALID Verify loctsd_vel_tugWsRR_mps is 0 Verify loctsd_a_wheelAngFdbkRR_deg is 0 | Configure loctsc_num_wheelsNum to 4 Configure loctsc_ndm_ahrsYawRateGain to -1 | Normal | Nom/Nom | Test Case | SSDD-L-27732 |  |  | locts_ref\"ReqId: DERIVED to provide the message passing between the different task" | To check default outcome from TrS |  |  |  | Note: As per QC 1295, the default outcomes are expected as Initialized by "locTrSlow_context_initialize" function.
TXB-HLC-TC_7642 | 4.1.2.8.2.0-2 |  | Set dgps1d_tm_miliFromWeek_ms to 300000 Set dgps1d_tm_dgpsAge_s to 600 Set dgps1d_flg_dgpsVelValid to VALID Set dgps1d_vel_dgpsVelHor_mps to 5 Set dgps1d_std_dgpsVelSigmaX_mps to 0.5 Set dgps1d_std_dgpsVelSigmaY_mps to 0.5 Set dgps1d_vel_dgpsVelVer_mps to 10 Set dgps1d_std_dgpsVelSigmaZ_mps to 0.5 Set dgps1d_a_dgpsGndTrk_deg to 30 Set dgps1d_flg_dgpsPosValid to VALID Set dgps1d_lat_dgpsPosLat_deg to 45 Set dgps1d_std_dgpsPosLatSigma_m to 0.5 Set dgps1d_lon_dgpsPosLon_deg to 20 Set dgps1d_std_dgpsPosLonSigma_m to 0.5 Set dgps1d_y_dgpsPosAlt_m to 10000 Set dgps1d_std_dgpsPosAltSigma_m to 0.5 Set dgps2d_tm_miliFromWeek_ms to 299999 Set dgps2d_tm_dgpsAge_s to 599.99999 Set dgps2d_flg_dgpsVelValid to VALID Set dgps2d_vel_dgpsVelHor_mps to 4 Set dgps2d_std_dgpsVelSigmaX_mps to 0.5 Set dgps2d_std_dgpsVelSigmaY_mps to 0.5 Set dgps2d_vel_dgpsVelVer_mps to 5 Set dgps2d_std_dgpsVelSigmaZ_mps to 0.5 Set dgps2d_a_dgpsGndTrk_deg to 20 Set dgps2d_flg_dgpsPosValid to VALID Set dgps2d_lat_dgpsPosLat_deg to 30 Set dgps2d_std_dgpsPosLatSigma_m to 0.5 Set dgps2d_lon_dgpsPosLon_deg to 10 Set dgps2d_std_dgpsPosLonSigma_m to 0.5 Set dgps2d_y_dgpsPosAlt_m to 5000 Set dgps2d_std_dgpsPosAltSigma_m to 0.5 Set dcd_flg_speedFLValid to VALID Set dcd_vel_tugWsFL_mps to 0.002 Set dcd_flg_speedMLValid to VALID Set dcd_vel_tugWsML_mps to 0.001 Set dcd_flg_speedRLValid to VALID Set dcd_vel_tugWsRL_mps to 0.001 Set dcd_flg_speedFRValid to VALID Set dcd_vel_tugWsFR_mps to 0.002 Set dcd_flg_speedMRValid to VALID Set dcd_vel_tugWsMR_mps to 0.001 Set dcd_flg_speedRRValid to VALID Set dcd_vel_tugWsRR_mps to 0.001 Set wmld_flg_wheelAngleFLValid to VALID Set wmld_a_wheelAngFdbkFL_deg to 45 Set wmld_flg_wheelAngleMLValid to INVALID Set wmld_a_wheelAngFdbkML_deg to 30 Set wmld_flg_wheelAngleRLValid to VALID Set wmld_a_wheelAngFdbkRL_deg to 20 Set wmld_flg_wheelAngleFRValid to VALID Set wmld_a_wheelAngFdbkFR_deg to 45 Set wmld_flg_wheelAngleMRValid to INVALID Set wmld_a_wheelAngFdbkMR_deg to 30 Set wmld_flg_wheelAngleRRValid to VALID Set wmld_a_wheelAngFdbkRR_deg to 20 Set ahrsd_flg_ahrsValid to VALID Set ahrsd_a_ahrsAzimuth_deg to 30 Set ahrsd_a_ahrsPitch_deg to 5 Set ahrsd_a_ahrsRoll_deg to 2 Set ahrsd_adot_ahrsYawRate_degps to 5 Set ahrsd_adot_ahrsPitchRate_degps to 2 Set ahrsd_adot_ahrsRollRate_degps to 2 Set ahrsd_acc_ahrsAccXb_mps2 to 5 Set ahrsd_acc_ahrsAccYb_mps2 to 5 Set ahrsd_acc_ahrsAccZb_mps2 to 5 Set ahrsd_a_ahrsAzimuth360_deg to 21 Set alnd_flg_alignAzimuthValid to VALID Set alnd_a_alignAzimuth_deg to 30 Set alnd_std_alignAzimuthSigma_deg to 0.1 Set lvcd_enum_steeringModeRequired to LVC_SMR_2WS_E Set lvcd_enum_operatStationPos to LVC_FWD_E Set mmd_enum_ctrlModeToApply to MM_LVC_E Set yrsd_flg_yrsValid to 1 Set yrsd_adot_yrsYawRate_degps to 5 Verify wmld_flg_wmMlValid is INVALID Verify wmld_flg_wmMrValid is INVALID Verify loctsd_enum_steeringModeRequired is LVC_SMR_2WS_E Verify loctsd_enum_operatStationPos is LVC_FWD_E Verify loctsd_enum_ctrlModeToApply is MM_LVC_E Verify loctsd_flg_yrsValid is 1 Verify loctsd_adot_yrsYawRate_degps is 5 Verify loctsd_tm_dgps1Time_s is 300 Verify loctsd_tm_dgps1Age_s is 600 Verify loctsd_flg_dgps1VelValid is VALID Verify loctsd_vel_dgps1VelHor_mps is 5 Verify loctsd_std_dgps1VelSigmaX_mps is 0.5 Verify loctsd_std_dgps1VelSigmaY_mps is 0.5 Verify loctsd_vel_dgps1VelVer_mps is 10 Verify loctsd_std_dgps1VelSigmaZ_mps is 0.5 Verify loctsd_a_dgps1GndTrk_deg is 30 Verify loctsd_flg_dgps1PosValid is VALID Verify loctsd_lat_dgps1PosLat_deg is 45 Verify loctsd_std_dgps1PosLatSigma_m is 0.5 Verify loctsd_lon_dgps1PosLon_deg is 20 Verify loctsd_std_dgps1PosLonSigma_m is 0.5 Verify loctsd_y_dgps1PosAlt_m is 10000 Verify loctsd_std_dgps1PosAltSigma_m is 0.5 Verify loctsd_tm_dgps2Time_s is 299.999 Verify loctsd_tm_dgps2Age_s is 599.99999 Verify loctsd_flg_dgps2VelValid is VALID Verify loctsd_vel_dgps2VelHor_mps is 4 Verify loctsd_std_dgps2VelSigmaX_mps is 0.5 Verify loctsd_std_dgps2VelSigmaY_mps is 0.5 Verify loctsd_vel_dgps2VelVer_mps is 5 Verify loctsd_std_dgps2VelSigmaZ_mps is 0.5 Verify loctsd_a_dgps2GndTrk_deg is 20 Verify loctsd_flg_dgps2PosValid is VALID Verify loctsd_lat_dgps2PosLat_deg is 30 Verify loctsd_std_dgps2PosLatSigma_m is 0.5 Verify loctsd_lon_dgps2PosLon_deg is 10 Verify loctsd_std_dgps2PosLonSigma_m is 0.5 Verify loctsd_y_dgps2PosAlt_m is 5000 Verify loctsd_std_dgps2PosAltSigma_m is 0.5 Verify loctsd_flg_alignAzimuthValid is VALID Verify loctsd_a_alignAzimuth_deg is 30 Verify loctsd_std_alignAzimuthSigma_deg is 0.1 Verify loctsd_flg_ahrsValid is VALID Verify loctsd_a_ahrsAzimuth_deg is 30 Verify loctsd_a_ahrsPitch_deg is 5 Verify loctsd_a_ahrsRoll_deg is 2 Verify loctsd_adot_ahrsYawRate_degps is -5 Verify loctsd_adot_ahrsPitchRate_degps is 2 Verify loctsd_adot_ahrsRollRate_degps is 2 Verify loctsd_acc_ahrsAccXb_mps2 is 5 Verify loctsd_acc_ahrsAccYb_mps2 is 5 Verify loctsd_acc_ahrsAccZb_mps2 is 5 Verify loctsd_a_ahrsAzimuth360_deg is 21 Verify loctsd_flg_dcWmlFLValid is VALID Verify loctsd_vel_tugWsFL_mps is 0.002 Verify loctsd_a_wheelAngFdbkFL_deg is 45 Verify loctsd_flg_dcWmlMLValid is INVALID Verify loctsd_vel_tugWsML_mps is 0.001 Verify loctsd_a_wheelAngFdbkML_deg is 30 Verify loctsd_flg_dcWmlRLValid is INVALID Verify loctsd_vel_tugWsRL_mps is 0.001 Verify loctsd_a_wheelAngFdbkRL_deg is 20 Verify loctsd_flg_dcWmlFRValid is VALID Verify loctsd_vel_tugWsFR_mps is 0.002 Verify loctsd_a_wheelAngFdbkFR_deg is 45 Verify loctsd_flg_dcWmlMRValid is INVALID Verify loctsd_vel_tugWsMR_mps is 0.001 Verify loctsd_a_wheelAngFdbkMR_deg is 30 Verify loctsd_flg_dcWmlRRValid is VALID Verify loctsd_vel_tugWsRR_mps is 0.001 Verify loctsd_a_wheelAngFdbkRR_deg is 20 | Configure loctsc_num_wheelsNum to 4 Configure loctsc_ndm_ahrsYawRateGain to -1 | Normal | Nom/Nom | Test Case | SSDD-L-27732 |  |  | locts_ref\"ReqId: DERIVED to provide the message passing between the different task"
TXB-HLC-TC_7643 | 4.1.2.8.2.0-3 |  | Set dgps1d_tm_miliFromWeek_ms to 300000 Set dgps1d_tm_dgpsAge_s to 600 Set dgps1d_flg_dgpsVelValid to VALID Set dgps1d_vel_dgpsVelHor_mps to 5 Set dgps1d_std_dgpsVelSigmaX_mps to 0.002 Set dgps1d_std_dgpsVelSigmaY_mps to 0.001 Set dgps1d_vel_dgpsVelVer_mps to 10 Set dgps1d_std_dgpsVelSigmaZ_mps to 0.5 Set dgps1d_a_dgpsGndTrk_deg to 30 Set dgps1d_flg_dgpsPosValid to VALID Set dgps1d_lat_dgpsPosLat_deg to 45 Set dgps1d_std_dgpsPosLatSigma_m to 0.002 Set dgps1d_lon_dgpsPosLon_deg to 20 Set dgps1d_std_dgpsPosLonSigma_m to 0.001 Set dgps1d_y_dgpsPosAlt_m to 10000 Set dgps1d_std_dgpsPosAltSigma_m to 0.5 Set dgps2d_tm_miliFromWeek_ms to 299999 Set dgps2d_tm_dgpsAge_s to 599.99999 Set dgps2d_flg_dgpsVelValid to VALID Set dgps2d_vel_dgpsVelHor_mps to 4 Set dgps2d_std_dgpsVelSigmaX_mps to 0.002 Set dgps2d_std_dgpsVelSigmaY_mps to 0.001 Set dgps2d_vel_dgpsVelVer_mps to 5 Set dgps2d_std_dgpsVelSigmaZ_mps to 0.5 Set dgps2d_a_dgpsGndTrk_deg to 20 Set dgps2d_flg_dgpsPosValid to VALID Set dgps2d_lat_dgpsPosLat_deg to 30 Set dgps2d_std_dgpsPosLatSigma_m to 0.002 Set dgps2d_lon_dgpsPosLon_deg to 10 Set dgps2d_std_dgpsPosLonSigma_m to 0.001 Set dgps2d_y_dgpsPosAlt_m to 5000 Set dgps2d_std_dgpsPosAltSigma_m to 0.5 Set dcd_flg_speedFLValid to VALID Set dcd_vel_tugWsFL_mps to 0.002 Set dcd_flg_speedMLValid to VALID Set dcd_vel_tugWsML_mps to 0.001 Set dcd_flg_speedRLValid to VALID Set dcd_vel_tugWsRL_mps to 0.001 Set dcd_flg_speedFRValid to VALID Set dcd_vel_tugWsFR_mps to 0.002 Set dcd_flg_speedMRValid to VALID Set dcd_vel_tugWsMR_mps to 0.001 Set dcd_flg_speedRRValid to VALID Set dcd_vel_tugWsRR_mps to 0.001 Set wmld_flg_wheelAngleFLValid to VALID Set wmld_a_wheelAngFdbkFL_deg to 45 Set wmld_flg_wheelAngleMLValid to INVALID Set wmld_a_wheelAngFdbkML_deg to 30 Set wmld_flg_wheelAngleRLValid to VALID Set wmld_a_wheelAngFdbkRL_deg to 20 Set wmld_flg_wheelAngleFRValid to VALID Set wmld_a_wheelAngFdbkFR_deg to 45 Set wmld_flg_wheelAngleMRValid to INVALID Set wmld_a_wheelAngFdbkMR_deg to 30 Set wmld_flg_wheelAngleRRValid to VALID Set wmld_a_wheelAngFdbkRR_deg to 20 Set ahrsd_flg_ahrsValid to VALID Set ahrsd_a_ahrsAzimuth_deg to 30 Set ahrsd_a_ahrsPitch_deg to 5 Set ahrsd_a_ahrsRoll_deg to 2 Set ahrsd_adot_ahrsYawRate_degps to 5 Set ahrsd_adot_ahrsPitchRate_degps to 2 Set ahrsd_adot_ahrsRollRate_degps to 2 Set ahrsd_acc_ahrsAccXb_mps2 to 5 Set ahrsd_acc_ahrsAccYb_mps2 to 5 Set ahrsd_acc_ahrsAccZb_mps2 to 5 Set ahrsd_a_ahrsAzimuth360_deg to 21 Set alnd_flg_alignAzimuthValid to VALID Set alnd_a_alignAzimuth_deg to 30 Set alnd_std_alignAzimuthSigma_deg to 0.1 Set lvcd_enum_steeringModeRequired to LVC_SMR_2WS_E Set lvcd_enum_operatStationPos to LVC_FWD_E Set mmd_enum_ctrlModeToApply to MM_LVC_E Set yrsd_flg_yrsValid to 1 Set yrsd_adot_yrsYawRate_degps to 5 Verify wmld_flg_wmMlValid is INVALID Verify wmld_flg_wmMrValid is INVALID Verify loctsd_enum_steeringModeRequired is LVC_SMR_2WS_E Verify loctsd_enum_operatStationPos is LVC_FWD_E Verify loctsd_enum_ctrlModeToApply is MM_LVC_E Verify loctsd_flg_yrsValid is 1 Verify loctsd_adot_yrsYawRate_degps is 5 Verify loctsd_tm_dgps1Time_s is 300 Verify loctsd_tm_dgps1Age_s is 600 Verify loctsd_flg_dgps1VelValid is 0 Verify loctsd_vel_dgps1VelHor_mps is 5 Verify loctsd_std_dgps1VelSigmaX_mps is 0.002 Verify loctsd_std_dgps1VelSigmaY_mps is 0.001 Verify loctsd_vel_dgps1VelVer_mps is 10 Verify loctsd_std_dgps1VelSigmaZ_mps is 0.5 Verify loctsd_a_dgps1GndTrk_deg is 30 Verify loctsd_flg_dgps1PosValid is 0 Verify loctsd_lat_dgps1PosLat_deg is 45 Verify loctsd_std_dgps1PosLatSigma_m is 0.002 Verify loctsd_lon_dgps1PosLon_deg is 20 Verify loctsd_std_dgps1PosLonSigma_m is 0.001 Verify loctsd_y_dgps1PosAlt_m is 10000 Verify loctsd_std_dgps1PosAltSigma_m is 0.5 Verify loctsd_tm_dgps2Time_s is 299.999 Verify loctsd_tm_dgps2Age_s is 599.99999 Verify loctsd_flg_dgps2VelValid is 0 Verify loctsd_vel_dgps2VelHor_mps is 4 Verify loctsd_std_dgps2VelSigmaX_mps is 0.002 Verify loctsd_std_dgps2VelSigmaY_mps is 0.001 Verify loctsd_vel_dgps2VelVer_mps is 5 Verify loctsd_std_dgps2VelSigmaZ_mps is 0.5 Verify loctsd_a_dgps2GndTrk_deg is 20 Verify loctsd_flg_dgps2PosValid is VALID Verify loctsd_lat_dgps2PosLat_deg is 30 Verify loctsd_std_dgps2PosLatSigma_m is 0.002 Verify loctsd_lon_dgps2PosLon_deg is 10 Verify loctsd_std_dgps2PosLonSigma_m is 0.001 Verify loctsd_y_dgps2PosAlt_m is 5000 Verify loctsd_std_dgps2PosAltSigma_m is 0.5 Verify loctsd_flg_alignAzimuthValid is VALID Verify loctsd_a_alignAzimuth_deg is 30 Verify loctsd_std_alignAzimuthSigma_deg is 0.1 Verify loctsd_flg_ahrsValid is VALID Verify loctsd_a_ahrsAzimuth_deg is 30 Verify loctsd_a_ahrsPitch_deg is 5 Verify loctsd_a_ahrsRoll_deg is 2 Verify loctsd_adot_ahrsYawRate_degps is -5 Verify loctsd_adot_ahrsPitchRate_degps is 2 Verify loctsd_adot_ahrsRollRate_degps is 2 Verify loctsd_acc_ahrsAccXb_mps2 is 5 Verify loctsd_acc_ahrsAccYb_mps2 is 5 Verify loctsd_acc_ahrsAccZb_mps2 is 5 Verify loctsd_a_ahrsAzimuth360_deg is 21 Verify loctsd_flg_dcWmlFLValid is VALID Verify loctsd_vel_tugWsFL_mps is 0.002 Verify loctsd_a_wheelAngFdbkFL_deg is 45 Verify loctsd_flg_dcWmlMLValid is INVALID Verify loctsd_vel_tugWsML_mps is 0.001 Verify loctsd_a_wheelAngFdbkML_deg is 30 Verify loctsd_flg_dcWmlRLValid is INVALID Verify loctsd_vel_tugWsRL_mps is 0.001 Verify loctsd_a_wheelAngFdbkRL_deg is 20 Verify loctsd_flg_dcWmlFRValid is VALID Verify loctsd_vel_tugWsFR_mps is 0.002 Verify loctsd_a_wheelAngFdbkFR_deg is 45 Verify loctsd_flg_dcWmlMRValid is INVALID Verify loctsd_vel_tugWsMR_mps is 0.001 Verify loctsd_a_wheelAngFdbkMR_deg is 30 Verify loctsd_flg_dcWmlRRValid is VALID Verify loctsd_vel_tugWsRR_mps is 0.001 Verify loctsd_a_wheelAngFdbkRR_deg is 20 | Configure loctsc_num_wheelsNum to 4 Configure loctsc_ndm_ahrsYawRateGain to -1 | Normal | Nom/Nom | Test Case | SSDD-L-27732 |  |  | locts_ref\"ReqId: DERIVED to provide the message passing between the different task" | To check Velocity and Position validity
TXB-HLC-TC_7644 | 4.1.2.8.2.0-4 |  | Set dgps1d_tm_miliFromWeek_ms to 300000 Set dgps1d_tm_dgpsAge_s to 600 Set dgps1d_flg_dgpsVelValid to VALID Set dgps1d_vel_dgpsVelHor_mps to 5 Set dgps1d_std_dgpsVelSigmaX_mps to 0.002 Set dgps1d_std_dgpsVelSigmaY_mps to 0.002 Set dgps1d_vel_dgpsVelVer_mps to 10 Set dgps1d_std_dgpsVelSigmaZ_mps to 0.5 Set dgps1d_a_dgpsGndTrk_deg to 30 Set dgps1d_flg_dgpsPosValid to VALID Set dgps1d_lat_dgpsPosLat_deg to 45 Set dgps1d_std_dgpsPosLatSigma_m to 0.002 Set dgps1d_lon_dgpsPosLon_deg to 20 Set dgps1d_std_dgpsPosLonSigma_m to 0.002 Set dgps1d_y_dgpsPosAlt_m to 10000 Set dgps1d_std_dgpsPosAltSigma_m to 0.5 Set dgps2d_tm_miliFromWeek_ms to 299999 Set dgps2d_tm_dgpsAge_s to 599.99999 Set dgps2d_flg_dgpsVelValid to VALID Set dgps2d_vel_dgpsVelHor_mps to 4 Set dgps2d_std_dgpsVelSigmaX_mps to 0.002 Set dgps2d_std_dgpsVelSigmaY_mps to 0.002 Set dgps2d_vel_dgpsVelVer_mps to 5 Set dgps2d_std_dgpsVelSigmaZ_mps to 0.5 Set dgps2d_a_dgpsGndTrk_deg to 20 Set dgps2d_flg_dgpsPosValid to VALID Set dgps2d_lat_dgpsPosLat_deg to 30 Set dgps2d_std_dgpsPosLatSigma_m to 0.002 Set dgps2d_lon_dgpsPosLon_deg to 10 Set dgps2d_std_dgpsPosLonSigma_m to 0.002 Set dgps2d_y_dgpsPosAlt_m to 5000 Set dgps2d_std_dgpsPosAltSigma_m to 0.5 Set dcd_flg_speedFLValid to VALID Set dcd_vel_tugWsFL_mps to 0.002 Set dcd_flg_speedMLValid to VALID Set dcd_vel_tugWsML_mps to 0.001 Set dcd_flg_speedRLValid to VALID Set dcd_vel_tugWsRL_mps to 0.001 Set dcd_flg_speedFRValid to VALID Set dcd_vel_tugWsFR_mps to 0.002 Set dcd_flg_speedMRValid to VALID Set dcd_vel_tugWsMR_mps to 0.001 Set dcd_flg_speedRRValid to VALID Set dcd_vel_tugWsRR_mps to 0.001 Set wmld_flg_wheelAngleFLValid to VALID Set wmld_a_wheelAngFdbkFL_deg to 45 Set wmld_flg_wheelAngleMLValid to INVALID Set wmld_a_wheelAngFdbkML_deg to 30 Set wmld_flg_wheelAngleRLValid to VALID Set wmld_a_wheelAngFdbkRL_deg to 20 Set wmld_flg_wheelAngleFRValid to VALID Set wmld_a_wheelAngFdbkFR_deg to 45 Set wmld_flg_wheelAngleMRValid to INVALID Set wmld_a_wheelAngFdbkMR_deg to 30 Set wmld_flg_wheelAngleRRValid to VALID Set wmld_a_wheelAngFdbkRR_deg to 20 Set ahrsd_flg_ahrsValid to VALID Set ahrsd_a_ahrsAzimuth_deg to 30 Set ahrsd_a_ahrsPitch_deg to 5 Set ahrsd_a_ahrsRoll_deg to 2 Set ahrsd_adot_ahrsYawRate_degps to 5 Set ahrsd_adot_ahrsPitchRate_degps to 2 Set ahrsd_adot_ahrsRollRate_degps to 2 Set ahrsd_acc_ahrsAccXb_mps2 to 5 Set ahrsd_acc_ahrsAccYb_mps2 to 5 Set ahrsd_acc_ahrsAccZb_mps2 to 5 Set ahrsd_a_ahrsAzimuth360_deg to 21 Set alnd_flg_alignAzimuthValid to VALID Set alnd_a_alignAzimuth_deg to 30 Set alnd_std_alignAzimuthSigma_deg to 0.1 Set lvcd_enum_steeringModeRequired to LVC_SMR_2WS_E Set lvcd_enum_operatStationPos to LVC_FWD_E Set mmd_enum_ctrlModeToApply to MM_LVC_E Set yrsd_flg_yrsValid to 1 Set yrsd_adot_yrsYawRate_degps to 5 Verify wmld_flg_wmMlValid is INVALID Verify wmld_flg_wmMrValid is INVALID Verify loctsd_enum_steeringModeRequired is LVC_SMR_2WS_E Verify loctsd_enum_operatStationPos is LVC_FWD_E Verify loctsd_enum_ctrlModeToApply is MM_LVC_E Verify loctsd_flg_yrsValid is 1 Verify loctsd_adot_yrsYawRate_degps is 5 Verify loctsd_tm_dgps1Time_s is 300 Verify loctsd_tm_dgps1Age_s is 600 Verify loctsd_flg_dgps1VelValid is VALID Verify loctsd_vel_dgps1VelHor_mps is 5 Verify loctsd_std_dgps1VelSigmaX_mps is 0.002 Verify loctsd_std_dgps1VelSigmaY_mps is 0.002 Verify loctsd_vel_dgps1VelVer_mps is 10 Verify loctsd_std_dgps1VelSigmaZ_mps is 0.5 Verify loctsd_a_dgps1GndTrk_deg is 30 Verify loctsd_flg_dgps1PosValid is VALID Verify loctsd_lat_dgps1PosLat_deg is 45 Verify loctsd_std_dgps1PosLatSigma_m is 0.002 Verify loctsd_lon_dgps1PosLon_deg is 20 Verify loctsd_std_dgps1PosLonSigma_m is 0.002 Verify loctsd_y_dgps1PosAlt_m is 10000 Verify loctsd_std_dgps1PosAltSigma_m is 0.5 Verify loctsd_tm_dgps2Time_s is 299.999 Verify loctsd_tm_dgps2Age_s is 599.99999 Verify loctsd_flg_dgps2VelValid is VALID Verify loctsd_vel_dgps2VelHor_mps is 4 Verify loctsd_std_dgps2VelSigmaX_mps is 0.002 Verify loctsd_std_dgps2VelSigmaY_mps is 0.002 Verify loctsd_vel_dgps2VelVer_mps is 5 Verify loctsd_std_dgps2VelSigmaZ_mps is 0.5 Verify loctsd_a_dgps2GndTrk_deg is 20 Verify loctsd_flg_dgps2PosValid is VALID Verify loctsd_lat_dgps2PosLat_deg is 30 Verify loctsd_std_dgps2PosLatSigma_m is 0.002 Verify loctsd_lon_dgps2PosLon_deg is 10 Verify loctsd_std_dgps2PosLonSigma_m is 0.002 Verify loctsd_y_dgps2PosAlt_m is 5000 Verify loctsd_std_dgps2PosAltSigma_m is 0.5 Verify loctsd_flg_alignAzimuthValid is VALID Verify loctsd_a_alignAzimuth_deg is 30 Verify loctsd_std_alignAzimuthSigma_deg is 0.1 Verify loctsd_flg_ahrsValid is VALID Verify loctsd_a_ahrsAzimuth_deg is 30 Verify loctsd_a_ahrsPitch_deg is 5 Verify loctsd_a_ahrsRoll_deg is 2 Verify loctsd_adot_ahrsYawRate_degps is -5 Verify loctsd_adot_ahrsPitchRate_degps is 2 Verify loctsd_adot_ahrsRollRate_degps is 2 Verify loctsd_acc_ahrsAccXb_mps2 is 5 Verify loctsd_acc_ahrsAccYb_mps2 is 5 Verify loctsd_acc_ahrsAccZb_mps2 is 5 Verify loctsd_a_ahrsAzimuth360_deg is 21 Verify loctsd_flg_dcWmlFLValid is VALID Verify loctsd_vel_tugWsFL_mps is 0.002 Verify loctsd_a_wheelAngFdbkFL_deg is 45 Verify loctsd_flg_dcWmlMLValid is INVALID Verify loctsd_vel_tugWsML_mps is 0.001 Verify loctsd_a_wheelAngFdbkML_deg is 30 Verify loctsd_flg_dcWmlRLValid is INVALID Verify loctsd_vel_tugWsRL_mps is 0.001 Verify loctsd_a_wheelAngFdbkRL_deg is 20 Verify loctsd_flg_dcWmlFRValid is VALID Verify loctsd_vel_tugWsFR_mps is 0.002 Verify loctsd_a_wheelAngFdbkFR_deg is 45 Verify loctsd_flg_dcWmlMRValid is INVALID Verify loctsd_vel_tugWsMR_mps is 0.001 Verify loctsd_a_wheelAngFdbkMR_deg is 30 Verify loctsd_flg_dcWmlRRValid is VALID Verify loctsd_vel_tugWsRR_mps is 0.001 Verify loctsd_a_wheelAngFdbkRR_deg is 20 | Configure loctsc_num_wheelsNum to 4 Configure loctsc_ndm_ahrsYawRateGain to -1 | Normal | Nom/Nom | Test Case | SSDD-L-27732 |  |  | locts_ref\"ReqId: DERIVED to provide the message passing between the different task" | To check Velocity and Position validity
TXB-HLC-TC_7645 | 4.1.2.8.2.0-5 |  | Set dgps1d_tm_miliFromWeek_ms to 300000 Set dgps1d_tm_dgpsAge_s to 600 Set dgps1d_flg_dgpsVelValid to VALID Set dgps1d_vel_dgpsVelHor_mps to 5 Set dgps1d_std_dgpsVelSigmaX_mps to 0.001 Set dgps1d_std_dgpsVelSigmaY_mps to 0.002 Set dgps1d_vel_dgpsVelVer_mps to 10 Set dgps1d_std_dgpsVelSigmaZ_mps to 0.5 Set dgps1d_a_dgpsGndTrk_deg to 30 Set dgps1d_flg_dgpsPosValid to VALID Set dgps1d_lat_dgpsPosLat_deg to 45 Set dgps1d_std_dgpsPosLatSigma_m to 0.001 Set dgps1d_lon_dgpsPosLon_deg to 20 Set dgps1d_std_dgpsPosLonSigma_m to 0.002 Set dgps1d_y_dgpsPosAlt_m to 10000 Set dgps1d_std_dgpsPosAltSigma_m to 0.5 Set dgps2d_tm_miliFromWeek_ms to 299999 Set dgps2d_tm_dgpsAge_s to 599.99999 Set dgps2d_flg_dgpsVelValid to VALID Set dgps2d_vel_dgpsVelHor_mps to 4 Set dgps2d_std_dgpsVelSigmaX_mps to 0.001 Set dgps2d_std_dgpsVelSigmaY_mps to 0.002 Set dgps2d_vel_dgpsVelVer_mps to 5 Set dgps2d_std_dgpsVelSigmaZ_mps to 0.5 Set dgps2d_a_dgpsGndTrk_deg to 20 Set dgps2d_flg_dgpsPosValid to VALID Set dgps2d_lat_dgpsPosLat_deg to 30 Set dgps2d_std_dgpsPosLatSigma_m to 0.001 Set dgps2d_lon_dgpsPosLon_deg to 10 Set dgps2d_std_dgpsPosLonSigma_m to 0.002 Set dgps2d_y_dgpsPosAlt_m to 5000 Set dgps2d_std_dgpsPosAltSigma_m to 0.5 Set dcd_flg_speedFLValid to VALID Set dcd_vel_tugWsFL_mps to 0.002 Set dcd_flg_speedMLValid to VALID Set dcd_vel_tugWsML_mps to 0.001 Set dcd_flg_speedRLValid to VALID Set dcd_vel_tugWsRL_mps to 0.001 Set dcd_flg_speedFRValid to VALID Set dcd_vel_tugWsFR_mps to 0.002 Set dcd_flg_speedMRValid to VALID Set dcd_vel_tugWsMR_mps to 0.001 Set dcd_flg_speedRRValid to VALID Set dcd_vel_tugWsRR_mps to 0.001 Set wmld_flg_wheelAngleFLValid to VALID Set wmld_a_wheelAngFdbkFL_deg to 45 Set wmld_flg_wheelAngleMLValid to INVALID Set wmld_a_wheelAngFdbkML_deg to 30 Set wmld_flg_wheelAngleRLValid to VALID Set wmld_a_wheelAngFdbkRL_deg to 20 Set wmld_flg_wheelAngleFRValid to VALID Set wmld_a_wheelAngFdbkFR_deg to 45 Set wmld_flg_wheelAngleMRValid to INVALID Set wmld_a_wheelAngFdbkMR_deg to 30 Set wmld_flg_wheelAngleRRValid to VALID Set wmld_a_wheelAngFdbkRR_deg to 20 Set ahrsd_flg_ahrsValid to VALID Set ahrsd_a_ahrsAzimuth_deg to 30 Set ahrsd_a_ahrsPitch_deg to 5 Set ahrsd_a_ahrsRoll_deg to 2 Set ahrsd_adot_ahrsYawRate_degps to 5 Set ahrsd_adot_ahrsPitchRate_degps to 2 Set ahrsd_adot_ahrsRollRate_degps to 2 Set ahrsd_acc_ahrsAccXb_mps2 to 5 Set ahrsd_acc_ahrsAccYb_mps2 to 5 Set ahrsd_acc_ahrsAccZb_mps2 to 5 Set ahrsd_a_ahrsAzimuth360_deg to 21 Set alnd_flg_alignAzimuthValid to VALID Set alnd_a_alignAzimuth_deg to 30 Set alnd_std_alignAzimuthSigma_deg to 0.1 Set lvcd_enum_steeringModeRequired to LVC_SMR_2WS_E Set lvcd_enum_operatStationPos to LVC_FWD_E Set mmd_enum_ctrlModeToApply to MM_LVC_E Set yrsd_flg_yrsValid to 1 Set yrsd_adot_yrsYawRate_degps to 5 Verify wmld_flg_wmMlValid is INVALID Verify wmld_flg_wmMrValid is INVALID Verify loctsd_enum_steeringModeRequired is LVC_SMR_2WS_E Verify loctsd_enum_operatStationPos is LVC_FWD_E Verify loctsd_enum_ctrlModeToApply is MM_LVC_E Verify loctsd_flg_yrsValid is 1 Verify loctsd_adot_yrsYawRate_degps is 5 Verify loctsd_tm_dgps1Time_s is 300 Verify loctsd_tm_dgps1Age_s is 600 Verify loctsd_flg_dgps1VelValid is 0 Verify loctsd_vel_dgps1VelHor_mps is 5 Verify loctsd_std_dgps1VelSigmaX_mps is 0.001 Verify loctsd_std_dgps1VelSigmaY_mps is 0.002 Verify loctsd_vel_dgps1VelVer_mps is 10 Verify loctsd_std_dgps1VelSigmaZ_mps is 0.5 Verify loctsd_a_dgps1GndTrk_deg is 30 Verify loctsd_flg_dgps1PosValid is 0 Verify loctsd_lat_dgps1PosLat_deg is 45 Verify loctsd_std_dgps1PosLatSigma_m is 0.001 Verify loctsd_lon_dgps1PosLon_deg is 20 Verify loctsd_std_dgps1PosLonSigma_m is 0.002 Verify loctsd_y_dgps1PosAlt_m is 10000 Verify loctsd_std_dgps1PosAltSigma_m is 0.5 Verify loctsd_tm_dgps2Time_s is 299.999 Verify loctsd_tm_dgps2Age_s is 599.99999 Verify loctsd_flg_dgps2VelValid is 0 Verify loctsd_vel_dgps2VelHor_mps is 4 Verify loctsd_std_dgps2VelSigmaX_mps is 0.001 Verify loctsd_std_dgps2VelSigmaY_mps is 0.002 Verify loctsd_vel_dgps2VelVer_mps is 5 Verify loctsd_std_dgps2VelSigmaZ_mps is 0.5 Verify loctsd_a_dgps2GndTrk_deg is 20 Verify loctsd_flg_dgps2PosValid is VALID Verify loctsd_lat_dgps2PosLat_deg is 30 Verify loctsd_std_dgps2PosLatSigma_m is 0.001 Verify loctsd_lon_dgps2PosLon_deg is 10 Verify loctsd_std_dgps2PosLonSigma_m is 0.002 Verify loctsd_y_dgps2PosAlt_m is 5000 Verify loctsd_std_dgps2PosAltSigma_m is 0.5 Verify loctsd_flg_alignAzimuthValid is VALID Verify loctsd_a_alignAzimuth_deg is 30 Verify loctsd_std_alignAzimuthSigma_deg is 0.1 Verify loctsd_flg_ahrsValid is VALID Verify loctsd_a_ahrsAzimuth_deg is 30 Verify loctsd_a_ahrsPitch_deg is 5 Verify loctsd_a_ahrsRoll_deg is 2 Verify loctsd_adot_ahrsYawRate_degps is -5 Verify loctsd_adot_ahrsPitchRate_degps is 2 Verify loctsd_adot_ahrsRollRate_degps is 2 Verify loctsd_acc_ahrsAccXb_mps2 is 5 Verify loctsd_acc_ahrsAccYb_mps2 is 5 Verify loctsd_acc_ahrsAccZb_mps2 is 5 Verify loctsd_a_ahrsAzimuth360_deg is 21 Verify loctsd_flg_dcWmlFLValid is VALID Verify loctsd_vel_tugWsFL_mps is 0.002 Verify loctsd_a_wheelAngFdbkFL_deg is 45 Verify loctsd_flg_dcWmlMLValid is INVALID Verify loctsd_vel_tugWsML_mps is 0.001 Verify loctsd_a_wheelAngFdbkML_deg is 30 Verify loctsd_flg_dcWmlRLValid is INVALID Verify loctsd_vel_tugWsRL_mps is 0.001 Verify loctsd_a_wheelAngFdbkRL_deg is 20 Verify loctsd_flg_dcWmlFRValid is VALID Verify loctsd_vel_tugWsFR_mps is 0.002 Verify loctsd_a_wheelAngFdbkFR_deg is 45 Verify loctsd_flg_dcWmlMRValid is INVALID Verify loctsd_vel_tugWsMR_mps is 0.001 Verify loctsd_a_wheelAngFdbkMR_deg is 30 Verify loctsd_flg_dcWmlRRValid is VALID Verify loctsd_vel_tugWsRR_mps is 0.001 Verify loctsd_a_wheelAngFdbkRR_deg is 20 | Configure loctsc_num_wheelsNum to 4 Configure loctsc_ndm_ahrsYawRateGain to -1 | Normal | Nom/Nom | Test Case | SSDD-L-27732 |  |  | locts_ref\"ReqId: DERIVED to provide the message passing between the different task" | To check Velocity and Position validity
TXB-HLC-TC_7646 | 4.1.2.8.2.0-6 |  | Set dgps1d_tm_miliFromWeek_ms to 0 Set dgps1d_tm_dgpsAge_s to 0 Set dgps1d_flg_dgpsVelValid to INVALID Set dgps1d_vel_dgpsVelHor_mps to 0 Set dgps1d_std_dgpsVelSigmaX_mps to 0 Set dgps1d_std_dgpsVelSigmaY_mps to 0 Set dgps1d_vel_dgpsVelVer_mps to 0 Set dgps1d_std_dgpsVelSigmaZ_mps to 0 Set dgps1d_a_dgpsGndTrk_deg to 0 Set dgps1d_flg_dgpsPosValid to INVALID Set dgps1d_lat_dgpsPosLat_deg to -90 Set dgps1d_std_dgpsPosLatSigma_m to 0 Set dgps1d_lon_dgpsPosLon_deg to -180 Set dgps1d_std_dgpsPosLonSigma_m to 0 Set dgps1d_y_dgpsPosAlt_m to 0 Set dgps1d_std_dgpsPosAltSigma_m to 0 Set dgps2d_tm_miliFromWeek_ms to 0 Set dgps2d_tm_dgpsAge_s to 0 Set dgps2d_flg_dgpsVelValid to INVALID Set dgps2d_vel_dgpsVelHor_mps to 0 Set dgps2d_std_dgpsVelSigmaX_mps to 0 Set dgps2d_std_dgpsVelSigmaY_mps to 0 Set dgps2d_vel_dgpsVelVer_mps to 0 Set dgps2d_std_dgpsVelSigmaZ_mps to 0 Set dgps2d_a_dgpsGndTrk_deg to 0 Set dgps2d_flg_dgpsPosValid to INVALID Set dgps2d_lat_dgpsPosLat_deg to -90 Set dgps2d_std_dgpsPosLatSigma_m to 0 Set dgps2d_lon_dgpsPosLon_deg to -180 Set dgps2d_std_dgpsPosLonSigma_m to 0 Set dgps2d_y_dgpsPosAlt_m to 0 Set dgps2d_std_dgpsPosAltSigma_m to 0 Set dcd_flg_speedFLValid to INVALID Set dcd_vel_tugWsFL_mps to -25 Set dcd_flg_speedMLValid to INVALID Set dcd_vel_tugWsML_mps to -25 Set dcd_flg_speedRLValid to INVALID Set dcd_vel_tugWsRL_mps to -25 Set dcd_flg_speedFRValid to INVALID Set dcd_vel_tugWsFR_mps to -25 Set dcd_flg_speedMRValid to INVALID Set dcd_vel_tugWsMR_mps to -25 Set dcd_flg_speedRRValid to INVALID Set dcd_vel_tugWsRR_mps to -25 Set wmld_flg_wheelAngleFLValid to INVALID Set wmld_a_wheelAngFdbkFL_deg to -100 Set wmld_flg_wheelAngleMLValid to INVALID Set wmld_a_wheelAngFdbkML_deg to -100 Set wmld_flg_wheelAngleRLValid to INVALID Set wmld_a_wheelAngFdbkRL_deg to -100 Set wmld_flg_wheelAngleFRValid to INVALID Set wmld_a_wheelAngFdbkFR_deg to -100 Set wmld_flg_wheelAngleMRValid to INVALID Set wmld_a_wheelAngFdbkMR_deg to -100 Set wmld_flg_wheelAngleRRValid to INVALID Set wmld_a_wheelAngFdbkRR_deg to -100 Set ahrsd_flg_ahrsValid to INVALID Set ahrsd_a_ahrsAzimuth_deg to -180 Set ahrsd_a_ahrsPitch_deg to -45 Set ahrsd_a_ahrsRoll_deg to -180 Set ahrsd_adot_ahrsYawRate_degps to -630 Set ahrsd_adot_ahrsPitchRate_degps to -630 Set ahrsd_adot_ahrsRollRate_degps to -630 Set ahrsd_acc_ahrsAccXb_mps2 to -100 Set ahrsd_acc_ahrsAccYb_mps2 to -100 Set ahrsd_acc_ahrsAccZb_mps2 to -100 Set ahrsd_a_ahrsAzimuth360_deg to 0 Set alnd_flg_alignAzimuthValid to INVALID Set alnd_a_alignAzimuth_deg to 0 Set alnd_std_alignAzimuthSigma_deg to 0 Set lvcd_enum_steeringModeRequired to LVC_SMR_2WS_E Set lvcd_enum_operatStationPos to LVC_FWD_E Set mmd_enum_ctrlModeToApply to MM_LVC_E Set yrsd_flg_yrsValid to 0 Set yrsd_adot_yrsYawRate_degps to -163.84 Verify wmld_flg_wmMlValid is INVALID Verify wmld_flg_wmMrValid is INVALID Verify loctsd_enum_steeringModeRequired is LVC_SMR_2WS_E Verify loctsd_enum_operatStationPos is LVC_FWD_E Verify loctsd_enum_ctrlModeToApply is MM_LVC_E Verify loctsd_flg_yrsValid is 0 Verify loctsd_adot_yrsYawRate_degps is -163.84 Verify loctsd_tm_dgps1Time_s is 0 Verify loctsd_tm_dgps1Age_s is 0 Verify loctsd_flg_dgps1VelValid is 0 Verify loctsd_vel_dgps1VelHor_mps is 0 Verify loctsd_std_dgps1VelSigmaX_mps is 0 Verify loctsd_std_dgps1VelSigmaY_mps is 0 Verify loctsd_vel_dgps1VelVer_mps is 0 Verify loctsd_std_dgps1VelSigmaZ_mps is 0 Verify loctsd_a_dgps1GndTrk_deg is 0 Verify loctsd_flg_dgps1PosValid is 0 Verify loctsd_lat_dgps1PosLat_deg is -90 Verify loctsd_std_dgps1PosLatSigma_m is 0 Verify loctsd_lon_dgps1PosLon_deg is -180 Verify loctsd_std_dgps1PosLonSigma_m is 0 Verify loctsd_y_dgps1PosAlt_m is 0 Verify loctsd_std_dgps1PosAltSigma_m is 0 Verify loctsd_tm_dgps2Time_s is 0 Verify loctsd_tm_dgps2Age_s is 0 Verify loctsd_flg_dgps2VelValid is 0 Verify loctsd_vel_dgps2VelHor_mps is 0 Verify loctsd_std_dgps2VelSigmaX_mps is 0 Verify loctsd_std_dgps2VelSigmaY_mps is 0 Verify loctsd_vel_dgps2VelVer_mps is 0 Verify loctsd_std_dgps2VelSigmaZ_mps is 0 Verify loctsd_a_dgps2GndTrk_deg is 0 Verify loctsd_flg_dgps2PosValid is 0 Verify loctsd_lat_dgps2PosLat_deg is -90 Verify loctsd_std_dgps2PosLatSigma_m is 0 Verify loctsd_lon_dgps2PosLon_deg is -180 Verify loctsd_std_dgps2PosLonSigma_m is 0 Verify loctsd_y_dgps2PosAlt_m is 0 Verify loctsd_std_dgps2PosAltSigma_m is 0 Verify loctsd_flg_alignAzimuthValid is INVALID Verify loctsd_a_alignAzimuth_deg is 0 Verify loctsd_std_alignAzimuthSigma_deg is 0 Verify loctsd_flg_ahrsValid is INVALID Verify loctsd_a_ahrsAzimuth_deg is -180 Verify loctsd_a_ahrsPitch_deg is -45 Verify loctsd_a_ahrsRoll_deg is -180 Verify loctsd_adot_ahrsYawRate_degps is 630 Verify loctsd_adot_ahrsPitchRate_degps is -630 Verify loctsd_adot_ahrsRollRate_degps is -630 Verify loctsd_acc_ahrsAccXb_mps2 is -100 Verify loctsd_acc_ahrsAccYb_mps2 is -100 Verify loctsd_acc_ahrsAccZb_mps2 is -100 Verify loctsd_a_ahrsAzimuth360_deg is 0 Verify loctsd_flg_dcWmlFLValid is INVALID Verify loctsd_vel_tugWsFL_mps is -25 Verify loctsd_a_wheelAngFdbkFL_deg is -100 Verify loctsd_flg_dcWmlMLValid is INVALID Verify loctsd_vel_tugWsML_mps is -25 Verify loctsd_a_wheelAngFdbkML_deg is -100 Verify loctsd_flg_dcWmlRLValid is INVALID Verify loctsd_vel_tugWsRL_mps is -25 Verify loctsd_a_wheelAngFdbkRL_deg is -100 Verify loctsd_flg_dcWmlFRValid is INVALID Verify loctsd_vel_tugWsFR_mps is -25 Verify loctsd_a_wheelAngFdbkFR_deg is -100 Verify loctsd_flg_dcWmlMRValid is INVALID Verify loctsd_vel_tugWsMR_mps is -25 Verify loctsd_a_wheelAngFdbkMR_deg is -100 Verify loctsd_flg_dcWmlRRValid is INVALID Verify loctsd_vel_tugWsRR_mps is -25 Verify loctsd_a_wheelAngFdbkRR_deg is -100 | Configure loctsc_num_wheelsNum to 4 Configure loctsc_ndm_ahrsYawRateGain to -1 | Normal | Nom/Min | Test Case | SSDD-L-27732 |  |  | locts_ref\"ReqId: DERIVED to provide the message passing between the different task" | To check Velocity and Position validity
TXB-HLC-TC_7647 | 4.1.2.8.2.0-7 |  | Set dgps1d_tm_miliFromWeek_ms to 604800 Set dgps1d_tm_dgpsAge_s to 10000 Set dgps1d_flg_dgpsVelValid to VALID Set dgps1d_vel_dgpsVelHor_mps to 500 Set dgps1d_std_dgpsVelSigmaX_mps to 10 Set dgps1d_std_dgpsVelSigmaY_mps to 10 Set dgps1d_vel_dgpsVelVer_mps to 500 Set dgps1d_std_dgpsVelSigmaZ_mps to 10 Set dgps1d_a_dgpsGndTrk_deg to 360 Set dgps1d_flg_dgpsPosValid to VALID Set dgps1d_lat_dgpsPosLat_deg to 90 Set dgps1d_std_dgpsPosLatSigma_m to 10 Set dgps1d_lon_dgpsPosLon_deg to 180 Set dgps1d_std_dgpsPosLonSigma_m to 10 Set dgps1d_y_dgpsPosAlt_m to 20000 Set dgps1d_std_dgpsPosAltSigma_m to 10 Set dgps2d_tm_miliFromWeek_ms to 604800 Set dgps2d_tm_dgpsAge_s to 10000 Set dgps2d_flg_dgpsVelValid to VALID Set dgps2d_vel_dgpsVelHor_mps to 500 Set dgps2d_std_dgpsVelSigmaX_mps to 10 Set dgps2d_std_dgpsVelSigmaY_mps to 10 Set dgps2d_vel_dgpsVelVer_mps to 500 Set dgps2d_std_dgpsVelSigmaZ_mps to 10 Set dgps2d_a_dgpsGndTrk_deg to 360 Set dgps2d_flg_dgpsPosValid to VALID Set dgps2d_lat_dgpsPosLat_deg to 90 Set dgps2d_std_dgpsPosLatSigma_m to 10 Set dgps2d_lon_dgpsPosLon_deg to 180 Set dgps2d_std_dgpsPosLonSigma_m to 10 Set dgps2d_y_dgpsPosAlt_m to 20000 Set dgps2d_std_dgpsPosAltSigma_m to 10 Set dcd_flg_speedFLValid to VALID Set dcd_vel_tugWsFL_mps to 25 Set dcd_flg_speedMLValid to VALID Set dcd_vel_tugWsML_mps to 25 Set dcd_flg_speedRLValid to VALID Set dcd_vel_tugWsRL_mps to 25 Set dcd_flg_speedFRValid to VALID Set dcd_vel_tugWsFR_mps to 25 Set dcd_flg_speedMRValid to VALID Set dcd_vel_tugWsMR_mps to 25 Set dcd_flg_speedRRValid to VALID Set dcd_vel_tugWsRR_mps to 25 Set wmld_flg_wheelAngleFLValid to VALID Set wmld_a_wheelAngFdbkFL_deg to 100 Set wmld_flg_wheelAngleMLValid to INVALID Set wmld_a_wheelAngFdbkML_deg to 100 Set wmld_flg_wheelAngleRLValid to VALID Set wmld_a_wheelAngFdbkRL_deg to 100 Set wmld_flg_wheelAngleFRValid to VALID Set wmld_a_wheelAngFdbkFR_deg to 100 Set wmld_flg_wheelAngleMRValid to INVALID Set wmld_a_wheelAngFdbkMR_deg to 100 Set wmld_flg_wheelAngleRRValid to VALID Set wmld_a_wheelAngFdbkRR_deg to 100 Set ahrsd_flg_ahrsValid to VALID Set ahrsd_a_ahrsAzimuth_deg to 180 Set ahrsd_a_ahrsPitch_deg to 45 Set ahrsd_a_ahrsRoll_deg to 180 Set ahrsd_adot_ahrsYawRate_degps to 630 Set ahrsd_adot_ahrsPitchRate_degps to 630 Set ahrsd_adot_ahrsRollRate_degps to 630 Set ahrsd_acc_ahrsAccXb_mps2 to 100 Set ahrsd_acc_ahrsAccYb_mps2 to 100 Set ahrsd_acc_ahrsAccZb_mps2 to 100 Set ahrsd_a_ahrsAzimuth360_deg to 360 Set alnd_flg_alignAzimuthValid to VALID Set alnd_a_alignAzimuth_deg to 360 Set alnd_std_alignAzimuthSigma_deg to 360 Set lvcd_enum_steeringModeRequired to LVC_STEER_MODE_REQ_UNAVAILABLE_E Set lvcd_enum_operatStationPos to 3 Set mmd_enum_ctrlModeToApply to MM_HLC_E Set yrsd_flg_yrsValid to 1 Set yrsd_adot_yrsYawRate_degps to 163.83 Verify wmld_flg_wmMlValid is INVALID Verify wmld_flg_wmMrValid is INVALID Verify loctsd_enum_steeringModeRequired is LVC_STEER_MODE_REQ_UNAVAILABLE_E Verify loctsd_enum_operatStationPos is 3 Verify loctsd_enum_ctrlModeToApply is MM_HLC_E Verify loctsd_flg_yrsValid is 1 Verify loctsd_adot_yrsYawRate_degps is 163.83 Verify loctsd_tm_dgps1Time_s is 604.8 Verify loctsd_tm_dgps1Age_s is 10000 Verify loctsd_flg_dgps1VelValid is VALID Verify loctsd_vel_dgps1VelHor_mps is 500 Verify loctsd_std_dgps1VelSigmaX_mps is 10 Verify loctsd_std_dgps1VelSigmaY_mps is 10 Verify loctsd_vel_dgps1VelVer_mps is 500 Verify loctsd_std_dgps1VelSigmaZ_mps is 10 Verify loctsd_a_dgps1GndTrk_deg is 360 Verify loctsd_flg_dgps1PosValid is VALID Verify loctsd_lat_dgps1PosLat_deg is 90 Verify loctsd_std_dgps1PosLatSigma_m is 10 Verify loctsd_lon_dgps1PosLon_deg is 180 Verify loctsd_std_dgps1PosLonSigma_m is 10 Verify loctsd_y_dgps1PosAlt_m is 20000 Verify loctsd_std_dgps1PosAltSigma_m is 10 Verify loctsd_tm_dgps2Time_s is 604.8 Verify loctsd_tm_dgps2Age_s is 10000 Verify loctsd_flg_dgps2VelValid is VALID Verify loctsd_vel_dgps2VelHor_mps is 500 Verify loctsd_std_dgps2VelSigmaX_mps is 10 Verify loctsd_std_dgps2VelSigmaY_mps is 10 Verify loctsd_vel_dgps2VelVer_mps is 500 Verify loctsd_std_dgps2VelSigmaZ_mps is 10 Verify loctsd_a_dgps2GndTrk_deg is 360 Verify loctsd_flg_dgps2PosValid is VALID Verify loctsd_lat_dgps2PosLat_deg is 90 Verify loctsd_std_dgps2PosLatSigma_m is 10 Verify loctsd_lon_dgps2PosLon_deg is 180 Verify loctsd_std_dgps2PosLonSigma_m is 10 Verify loctsd_y_dgps2PosAlt_m is 20000 Verify loctsd_std_dgps2PosAltSigma_m is 10 Verify loctsd_flg_alignAzimuthValid is VALID Verify loctsd_a_alignAzimuth_deg is 360 Verify loctsd_std_alignAzimuthSigma_deg is 360 Verify loctsd_flg_ahrsValid is VALID Verify loctsd_a_ahrsAzimuth_deg is 180 Verify loctsd_a_ahrsPitch_deg is 45 Verify loctsd_a_ahrsRoll_deg is 180 Verify loctsd_adot_ahrsYawRate_degps is -630 Verify loctsd_adot_ahrsPitchRate_degps is 630 Verify loctsd_adot_ahrsRollRate_degps is 630 Verify loctsd_acc_ahrsAccXb_mps2 is 100 Verify loctsd_acc_ahrsAccYb_mps2 is 100 Verify loctsd_acc_ahrsAccZb_mps2 is 100 Verify loctsd_a_ahrsAzimuth360_deg is 360 Verify loctsd_flg_dcWmlFLValid is VALID Verify loctsd_vel_tugWsFL_mps is 25 Verify loctsd_a_wheelAngFdbkFL_deg is 100 Verify loctsd_flg_dcWmlMLValid is INVALID Verify loctsd_vel_tugWsML_mps is 25 Verify loctsd_a_wheelAngFdbkML_deg is 100 Verify loctsd_flg_dcWmlRLValid is INVALID Verify loctsd_vel_tugWsRL_mps is 25 Verify loctsd_a_wheelAngFdbkRL_deg is 100 Verify loctsd_flg_dcWmlFRValid is VALID Verify loctsd_vel_tugWsFR_mps is 25 Verify loctsd_a_wheelAngFdbkFR_deg is 100 Verify loctsd_flg_dcWmlMRValid is INVALID Verify loctsd_vel_tugWsMR_mps is 25 Verify loctsd_a_wheelAngFdbkMR_deg is 100 Verify loctsd_flg_dcWmlRRValid is VALID Verify loctsd_vel_tugWsRR_mps is 25 Verify loctsd_a_wheelAngFdbkRR_deg is 100 | Configure loctsc_num_wheelsNum to 4 Configure loctsc_ndm_ahrsYawRateGain to -1 | Normal | Nom/Max | Test Case | SSDD-L-27732 |  |  | locts_ref\"ReqId: DERIVED to provide the message passing between the different task" | To check Velocity and Position validity
TXB-HLC-TC_7612 | 4.1.2.8.2.0-8 |  | Set dgps1d_tm_miliFromWeek_ms to 300000 Set dgps1d_tm_dgpsAge_s to 600 Set dgps1d_flg_dgpsVelValid to VALID Set dgps1d_vel_dgpsVelHor_mps to 5 Set dgps1d_std_dgpsVelSigmaX_mps to 0.5 Set dgps1d_std_dgpsVelSigmaY_mps to 0.5 Set dgps1d_vel_dgpsVelVer_mps to 10 Set dgps1d_std_dgpsVelSigmaZ_mps to 0.5 Set dgps1d_a_dgpsGndTrk_deg to 30 Set dgps1d_flg_dgpsPosValid to VALID Set dgps1d_lat_dgpsPosLat_deg to 45 Set dgps1d_std_dgpsPosLatSigma_m to 0.5 Set dgps1d_lon_dgpsPosLon_deg to 20 Set dgps1d_std_dgpsPosLonSigma_m to 0.5 Set dgps1d_y_dgpsPosAlt_m to 10000 Set dgps1d_std_dgpsPosAltSigma_m to 0.5 Set dgps2d_tm_miliFromWeek_ms to 299999 Set dgps2d_tm_dgpsAge_s to 599.99999 Set dgps2d_flg_dgpsVelValid to VALID Set dgps2d_vel_dgpsVelHor_mps to 4 Set dgps2d_std_dgpsVelSigmaX_mps to 0.5 Set dgps2d_std_dgpsVelSigmaY_mps to 0.5 Set dgps2d_vel_dgpsVelVer_mps to 5 Set dgps2d_std_dgpsVelSigmaZ_mps to 0.5 Set dgps2d_a_dgpsGndTrk_deg to 20 Set dgps2d_flg_dgpsPosValid to VALID Set dgps2d_lat_dgpsPosLat_deg to 30 Set dgps2d_std_dgpsPosLatSigma_m to 0.5 Set dgps2d_lon_dgpsPosLon_deg to 10 Set dgps2d_std_dgpsPosLonSigma_m to 0.5 Set dgps2d_y_dgpsPosAlt_m to 5000 Set dgps2d_std_dgpsPosAltSigma_m to 0.5 Set dcd_flg_speedFLValid to VALID Set dcd_vel_tugWsFL_mps to 0.002 Set dcd_flg_speedMLValid to VALID Set dcd_vel_tugWsML_mps to 0.001 Set dcd_flg_speedRLValid to VALID Set dcd_vel_tugWsRL_mps to 0.001 Set dcd_flg_speedFRValid to VALID Set dcd_vel_tugWsFR_mps to 0.002 Set dcd_flg_speedMRValid to VALID Set dcd_vel_tugWsMR_mps to 0.001 Set dcd_flg_speedRRValid to VALID Set dcd_vel_tugWsRR_mps to 0.001 Set wmld_flg_wheelAngleFLValid to VALID Set wmld_a_wheelAngFdbkFL_deg to 45 Set wmld_flg_wheelAngleMLValid to VALID Set wmld_a_wheelAngFdbkML_deg to 30 Set wmld_flg_wheelAngleRLValid to VALID Set wmld_a_wheelAngFdbkRL_deg to 20 Set wmld_flg_wheelAngleFRValid to VALID Set wmld_a_wheelAngFdbkFR_deg to 43 Set wmld_flg_wheelAngleMRValid to VALID Set wmld_a_wheelAngFdbkMR_deg to 28 Set wmld_flg_wheelAngleRRValid to VALID Set wmld_a_wheelAngFdbkRR_deg to 18 Set ahrsd_flg_ahrsValid to VALID Set ahrsd_a_ahrsAzimuth_deg to 30 Set ahrsd_a_ahrsPitch_deg to 5 Set ahrsd_a_ahrsRoll_deg to 2 Set ahrsd_adot_ahrsYawRate_degps to 5 Set ahrsd_adot_ahrsPitchRate_degps to 2 Set ahrsd_adot_ahrsRollRate_degps to 2 Set ahrsd_acc_ahrsAccXb_mps2 to 5 Set ahrsd_acc_ahrsAccYb_mps2 to 5 Set ahrsd_acc_ahrsAccZb_mps2 to 5 Set ahrsd_a_ahrsAzimuth360_deg to 21 Set alnd_flg_alignAzimuthValid to VALID Set alnd_a_alignAzimuth_deg to 30 Set alnd_std_alignAzimuthSigma_deg to 0.1 Set lvcd_enum_steeringModeRequired to LVC_SMR_2WS_E Set lvcd_enum_operatStationPos to LVC_FWD_E Set mmd_enum_ctrlModeToApply to MM_LVC_E Set yrsd_flg_yrsValid to 1 Set yrsd_adot_yrsYawRate_degps to 5 Verify wmld_flg_wmMlValid is VALID Verify wmld_flg_wmMrValid is VALID Verify loctsd_enum_steeringModeRequired is LVC_SMR_2WS_E Verify loctsd_enum_operatStationPos is LVC_FWD_E Verify loctsd_enum_ctrlModeToApply is MM_LVC_E Verify loctsd_flg_yrsValid is 1 Verify loctsd_adot_yrsYawRate_degps is 5 Verify loctsd_tm_dgps1Time_s is 300 Verify loctsd_tm_dgps1Age_s is 600 Verify loctsd_flg_dgps1VelValid is VALID Verify loctsd_vel_dgps1VelHor_mps is 5 Verify loctsd_std_dgps1VelSigmaX_mps is 0.5 Verify loctsd_std_dgps1VelSigmaY_mps is 0.5 Verify loctsd_vel_dgps1VelVer_mps is 10 Verify loctsd_std_dgps1VelSigmaZ_mps is 0.5 Verify loctsd_a_dgps1GndTrk_deg is 30 Verify loctsd_flg_dgps1PosValid is VALID Verify loctsd_lat_dgps1PosLat_deg is 45 Verify loctsd_std_dgps1PosLatSigma_m is 0.5 Verify loctsd_lon_dgps1PosLon_deg is 20 Verify loctsd_std_dgps1PosLonSigma_m is 0.5 Verify loctsd_y_dgps1PosAlt_m is 10000 Verify loctsd_std_dgps1PosAltSigma_m is 0.5 Verify loctsd_tm_dgps2Time_s is 299.999 Verify loctsd_tm_dgps2Age_s is 599.99999 Verify loctsd_flg_dgps2VelValid is VALID Verify loctsd_vel_dgps2VelHor_mps is 4 Verify loctsd_std_dgps2VelSigmaX_mps is 0.5 Verify loctsd_std_dgps2VelSigmaY_mps is 0.5 Verify loctsd_vel_dgps2VelVer_mps is 5 Verify loctsd_std_dgps2VelSigmaZ_mps is 0.5 Verify loctsd_a_dgps2GndTrk_deg is 20 Verify loctsd_flg_dgps2PosValid is VALID Verify loctsd_lat_dgps2PosLat_deg is 30 Verify loctsd_std_dgps2PosLatSigma_m is 0.5 Verify loctsd_lon_dgps2PosLon_deg is 10 Verify loctsd_std_dgps2PosLonSigma_m is 0.5 Verify loctsd_y_dgps2PosAlt_m is 5000 Verify loctsd_std_dgps2PosAltSigma_m is 0.5 Verify loctsd_flg_alignAzimuthValid is VALID Verify loctsd_a_alignAzimuth_deg is 30 Verify loctsd_std_alignAzimuthSigma_deg is 0.1 Verify loctsd_flg_ahrsValid is VALID Verify loctsd_a_ahrsAzimuth_deg is 30 Verify loctsd_a_ahrsPitch_deg is 5 Verify loctsd_a_ahrsRoll_deg is 2 Verify loctsd_adot_ahrsYawRate_degps is -5 Verify loctsd_adot_ahrsPitchRate_degps is 2 Verify loctsd_adot_ahrsRollRate_degps is 2 Verify loctsd_acc_ahrsAccXb_mps2 is 5 Verify loctsd_acc_ahrsAccYb_mps2 is 5 Verify loctsd_acc_ahrsAccZb_mps2 is 5 Verify loctsd_a_ahrsAzimuth360_deg is 21 Verify loctsd_flg_dcWmlFLValid is VALID Verify loctsd_vel_tugWsFL_mps is 0.002 Verify loctsd_a_wheelAngFdbkFL_deg is 45 Verify loctsd_flg_dcWmlMLValid is VALID Verify loctsd_vel_tugWsML_mps is 0.001 Verify loctsd_a_wheelAngFdbkML_deg is 30 Verify loctsd_flg_dcWmlRLValid is INVALID Verify loctsd_vel_tugWsRL_mps is 0.001 Verify loctsd_a_wheelAngFdbkRL_deg is 20 Verify loctsd_flg_dcWmlFRValid is VALID Verify loctsd_vel_tugWsFR_mps is 0.002 Verify loctsd_a_wheelAngFdbkFR_deg is 43 Verify loctsd_flg_dcWmlMRValid is VALID Verify loctsd_vel_tugWsMR_mps is 0.001 Verify loctsd_a_wheelAngFdbkMR_deg is 28 Verify loctsd_flg_dcWmlRRValid is VALID Verify loctsd_vel_tugWsRR_mps is 0.001 Verify loctsd_a_wheelAngFdbkRR_deg is 18 | Configure loctsc_num_wheelsNum to 0 Configure loctsc_ndm_ahrsYawRateGain to -1 | Normal | Min1/Nom | Test Case |  |  |  | locts_ref\ReqId: DERIVED For visibility of signals serving as inputs to other models | Calibration "loctsc_num_wheelsNum" is set to Min
TXB-HLC-TC_7613 | 4.1.2.8.2.0-9 |  | Set dgps1d_tm_miliFromWeek_ms to 300000 Set dgps1d_tm_dgpsAge_s to 600 Set dgps1d_flg_dgpsVelValid to VALID Set dgps1d_vel_dgpsVelHor_mps to 5 Set dgps1d_std_dgpsVelSigmaX_mps to 0.5 Set dgps1d_std_dgpsVelSigmaY_mps to 0.5 Set dgps1d_vel_dgpsVelVer_mps to 10 Set dgps1d_std_dgpsVelSigmaZ_mps to 0.5 Set dgps1d_a_dgpsGndTrk_deg to 30 Set dgps1d_flg_dgpsPosValid to VALID Set dgps1d_lat_dgpsPosLat_deg to 45 Set dgps1d_std_dgpsPosLatSigma_m to 0.5 Set dgps1d_lon_dgpsPosLon_deg to 20 Set dgps1d_std_dgpsPosLonSigma_m to 0.5 Set dgps1d_y_dgpsPosAlt_m to 10000 Set dgps1d_std_dgpsPosAltSigma_m to 0.5 Set dgps2d_tm_miliFromWeek_ms to 299999 Set dgps2d_tm_dgpsAge_s to 599.99999 Set dgps2d_flg_dgpsVelValid to VALID Set dgps2d_vel_dgpsVelHor_mps to 4 Set dgps2d_std_dgpsVelSigmaX_mps to 0.5 Set dgps2d_std_dgpsVelSigmaY_mps to 0.5 Set dgps2d_vel_dgpsVelVer_mps to 5 Set dgps2d_std_dgpsVelSigmaZ_mps to 0.5 Set dgps2d_a_dgpsGndTrk_deg to 20 Set dgps2d_flg_dgpsPosValid to VALID Set dgps2d_lat_dgpsPosLat_deg to 30 Set dgps2d_std_dgpsPosLatSigma_m to 0.5 Set dgps2d_lon_dgpsPosLon_deg to 10 Set dgps2d_std_dgpsPosLonSigma_m to 0.5 Set dgps2d_y_dgpsPosAlt_m to 5000 Set dgps2d_std_dgpsPosAltSigma_m to 0.5 Set dcd_flg_speedFLValid to VALID Set dcd_vel_tugWsFL_mps to 0.002 Set dcd_flg_speedMLValid to VALID Set dcd_vel_tugWsML_mps to 0.001 Set dcd_flg_speedRLValid to VALID Set dcd_vel_tugWsRL_mps to 0.001 Set dcd_flg_speedFRValid to VALID Set dcd_vel_tugWsFR_mps to 0.002 Set dcd_flg_speedMRValid to VALID Set dcd_vel_tugWsMR_mps to 0.001 Set dcd_flg_speedRRValid to VALID Set dcd_vel_tugWsRR_mps to 0.001 Set wmld_flg_wheelAngleFLValid to VALID Set wmld_a_wheelAngFdbkFL_deg to 45 Set wmld_flg_wheelAngleMLValid to VALID Set wmld_a_wheelAngFdbkML_deg to 30 Set wmld_flg_wheelAngleRLValid to VALID Set wmld_a_wheelAngFdbkRL_deg to 20 Set wmld_flg_wheelAngleFRValid to VALID Set wmld_a_wheelAngFdbkFR_deg to 43 Set wmld_flg_wheelAngleMRValid to VALID Set wmld_a_wheelAngFdbkMR_deg to 28 Set wmld_flg_wheelAngleRRValid to VALID Set wmld_a_wheelAngFdbkRR_deg to 18 Set ahrsd_flg_ahrsValid to VALID Set ahrsd_a_ahrsAzimuth_deg to 30 Set ahrsd_a_ahrsPitch_deg to 5 Set ahrsd_a_ahrsRoll_deg to 2 Set ahrsd_adot_ahrsYawRate_degps to 5 Set ahrsd_adot_ahrsPitchRate_degps to 2 Set ahrsd_adot_ahrsRollRate_degps to 2 Set ahrsd_acc_ahrsAccXb_mps2 to 5 Set ahrsd_acc_ahrsAccYb_mps2 to 5 Set ahrsd_acc_ahrsAccZb_mps2 to 5 Set ahrsd_a_ahrsAzimuth360_deg to 21 Set alnd_flg_alignAzimuthValid to VALID Set alnd_a_alignAzimuth_deg to 30 Set alnd_std_alignAzimuthSigma_deg to 0.1 Set lvcd_enum_steeringModeRequired to LVC_SMR_2WS_E Set lvcd_enum_operatStationPos to LVC_FWD_E Set mmd_enum_ctrlModeToApply to MM_LVC_E Set yrsd_flg_yrsValid to 1 Set yrsd_adot_yrsYawRate_degps to 5 Verify wmld_flg_wmMlValid is VALID Verify wmld_flg_wmMrValid is VALID Verify loctsd_enum_steeringModeRequired is LVC_SMR_2WS_E Verify loctsd_enum_operatStationPos is LVC_FWD_E Verify loctsd_enum_ctrlModeToApply is MM_LVC_E Verify loctsd_flg_yrsValid is 1 Verify loctsd_adot_yrsYawRate_degps is 5 Verify loctsd_tm_dgps1Time_s is 300 Verify loctsd_tm_dgps1Age_s is 600 Verify loctsd_flg_dgps1VelValid is VALID Verify loctsd_vel_dgps1VelHor_mps is 5 Verify loctsd_std_dgps1VelSigmaX_mps is 0.5 Verify loctsd_std_dgps1VelSigmaY_mps is 0.5 Verify loctsd_vel_dgps1VelVer_mps is 10 Verify loctsd_std_dgps1VelSigmaZ_mps is 0.5 Verify loctsd_a_dgps1GndTrk_deg is 30 Verify loctsd_flg_dgps1PosValid is VALID Verify loctsd_lat_dgps1PosLat_deg is 45 Verify loctsd_std_dgps1PosLatSigma_m is 0.5 Verify loctsd_lon_dgps1PosLon_deg is 20 Verify loctsd_std_dgps1PosLonSigma_m is 0.5 Verify loctsd_y_dgps1PosAlt_m is 10000 Verify loctsd_std_dgps1PosAltSigma_m is 0.5 Verify loctsd_tm_dgps2Time_s is 299.999 Verify loctsd_tm_dgps2Age_s is 599.99999 Verify loctsd_flg_dgps2VelValid is VALID Verify loctsd_vel_dgps2VelHor_mps is 4 Verify loctsd_std_dgps2VelSigmaX_mps is 0.5 Verify loctsd_std_dgps2VelSigmaY_mps is 0.5 Verify loctsd_vel_dgps2VelVer_mps is 5 Verify loctsd_std_dgps2VelSigmaZ_mps is 0.5 Verify loctsd_a_dgps2GndTrk_deg is 20 Verify loctsd_flg_dgps2PosValid is VALID Verify loctsd_lat_dgps2PosLat_deg is 30 Verify loctsd_std_dgps2PosLatSigma_m is 0.5 Verify loctsd_lon_dgps2PosLon_deg is 10 Verify loctsd_std_dgps2PosLonSigma_m is 0.5 Verify loctsd_y_dgps2PosAlt_m is 5000 Verify loctsd_std_dgps2PosAltSigma_m is 0.5 Verify loctsd_flg_alignAzimuthValid is VALID Verify loctsd_a_alignAzimuth_deg is 30 Verify loctsd_std_alignAzimuthSigma_deg is 0.1 Verify loctsd_flg_ahrsValid is VALID Verify loctsd_a_ahrsAzimuth_deg is 30 Verify loctsd_a_ahrsPitch_deg is 5 Verify loctsd_a_ahrsRoll_deg is 2 Verify loctsd_adot_ahrsYawRate_degps is 5 Verify loctsd_adot_ahrsPitchRate_degps is 2 Verify loctsd_adot_ahrsRollRate_degps is 2 Verify loctsd_acc_ahrsAccXb_mps2 is 5 Verify loctsd_acc_ahrsAccYb_mps2 is 5 Verify loctsd_acc_ahrsAccZb_mps2 is 5 Verify loctsd_a_ahrsAzimuth360_deg is 21 Verify loctsd_flg_dcWmlFLValid is VALID Verify loctsd_vel_tugWsFL_mps is 0.002 Verify loctsd_a_wheelAngFdbkFL_deg is 45 Verify loctsd_flg_dcWmlMLValid is VALID Verify loctsd_vel_tugWsML_mps is 0.001 Verify loctsd_a_wheelAngFdbkML_deg is 30 Verify loctsd_flg_dcWmlRLValid is INVALID Verify loctsd_vel_tugWsRL_mps is 0.001 Verify loctsd_a_wheelAngFdbkRL_deg is 20 Verify loctsd_flg_dcWmlFRValid is VALID Verify loctsd_vel_tugWsFR_mps is 0.002 Verify loctsd_a_wheelAngFdbkFR_deg is 43 Verify loctsd_flg_dcWmlMRValid is VALID Verify loctsd_vel_tugWsMR_mps is 0.001 Verify loctsd_a_wheelAngFdbkMR_deg is 28 Verify loctsd_flg_dcWmlRRValid is VALID Verify loctsd_vel_tugWsRR_mps is 0.001 Verify loctsd_a_wheelAngFdbkRR_deg is 18 | Configure loctsc_num_wheelsNum to 10 Configure loctsc_ndm_ahrsYawRateGain to 1 | Normal | Max1/Nom | Test Case |  |  |  | locts_ref\ReqId: DERIVED For visibility of signals serving as inputs to other models | Calibration "loctsc_num_wheelsNum" is set to Max
TXB-HLC-TC_7649 | 4.1.2.8.3 | locTrFast_context
TXB-HLC-TC_13161 | 4.1.2.8.3.0-1 |  | During initialization: Verify loctfd_lat_svPosLat_deg is 0 Verify loctfd_lon_svPosLon_deg is 0 Verify loctfd_y_svPosAlt_m is 0 Verify loctfd_vel_svVelNorth_mps is 0 Verify loctfd_vel_svVelEast_mps is 0 Verify loctfd_vel_svVelDown_mps is 0 Verify loctfd_acc_svAccX_mps2 is 0 Verify loctfd_acc_svAccY_mps2 is 0 Verify loctfd_a_svAzimuth_deg is 0 Verify loctfd_a_svGndTrk_deg is 0 Verify loctfd_pct_tugPitch is 0 Verify loctfd_a_svRoll_deg is 0 Verify loctfd_adot_svAzRate_degps is 0 Verify loctfd_adot_svPitchRate_degps is 0 Verify loctfd_adot_svRollRate_degps is 0 Verify loctfd_vel_svVel_mps is 0 Verify loctfd_std_svLatSigma_m is 0 Verify loctfd_std_svLonSigma_m is 0 Verify loctfd_std_svAltSigma_m is 0 Verify loctfd_std_svVelHorSigma_mps is 0 Verify loctfd_std_svVelDownSigma_mps is 0 Verify loctfd_std_svAzimuthSigma_deg is 0 Verify loctfd_std_svAzRateSigma_degps is 0 Verify loctfd_flg_svPosValid is INVALID Verify loctfd_flg_svVelValid is INVALID Verify loctfd_flg_svAzValid is INVALID Verify loctfd_flg_svAzRateValid is INVALID Verify loctfd_enum_tlTotal is LOC_TRST_LEVEL_INVALID_E Verify loctfd_enum_tlPos is LOC_TRST_LEVEL_INVALID_E Verify loctfd_enum_tlVel is LOC_TRST_LEVEL_INVALID_E Verify loctfd_enum_tlAzimuth is LOC_TRST_LEVEL_INVALID_E Verify loctfd_enum_tlAzRate is LOC_TRST_LEVEL_INVALID_E |  | Normal | Nom/Nom | Test Case | SSDD-L-28341 |  |  | loctf_ref\"ReqId: DERIVED to provide the message passing between the different task" | To check default outcome from TrF |  |  |  | Note: As per QC 1295, the default outcomes are expected as Initialized by "locTrFast_context_initialize" function.
TXB-HLC-TC_7648 | 4.1.2.8.3.0-2 |  | Set locd_lat_svPosLat_deg to 37.4999666006377 Set locd_lon_svPosLon_deg to 14.9999951316399 Set locd_y_svPosAlt_m to 7500 Set locd_vel_svVelNorth_mps to 0.220951197246738 Set locd_vel_svVelEast_mps to 1.93404028665134 Set locd_vel_svVelDown_mps to 7.5 Set locd_acc_svAccX_mps2 to 6.3345414558902 Set locd_acc_svAccY_mps2 to -1.91124407714241 Set locd_a_svAzimuth_deg to 27.7133916338027 Set locd_a_svGndTrk_deg to 83.4825955505299 Set locd_pct_tugPitch to 11.1111111111111 Set locd_a_svRoll_deg to 2 Set locd_adot_svAzRate_degps to -2.8931525723314 Set locd_adot_svPitchRate_degps to 2 Set locd_adot_svRollRate_degps to 2 Set locd_vel_svVel_mps to 1.94662047198604 Set locd_std_svLatSigma_m to 0.424264068711929 Set locd_std_svLonSigma_m to 0.424264068711929 Set locd_std_svAltSigma_m to 0.353553390593274 Set locd_std_svVelHorSigma_mps to 0.116554898460816 Set locd_std_svVelDownSigma_mps to 0.353553390593274 Set locd_std_svAzimuthSigma_deg to 6.60972246347486E-02 Set locd_std_svAzRateSigma_degps to 1.07453545288845 Set locd_flg_svPosValid to VALID Set locd_flg_svVelValid to VALID Set locd_flg_svAzValid to VALID Set locd_flg_svAzRateValid to VALID Set locd_enum_tlTotal to LOC_TRST_LEVEL_HIGH_E Set locd_enum_tlPos to LOC_TRST_LEVEL_HIGH_E Set locd_enum_tlVel to LOC_TRST_LEVEL_HIGH_E Set locd_enum_tlAzimuth to LOC_TRST_LEVEL_HIGH_E Set locd_enum_tlAzRate to LOC_TRST_LEVEL_MEDIUM_E Verify loctfd_lat_svPosLat_deg is 37.4999666006377 Verify loctfd_lon_svPosLon_deg is 14.9999951316399 Verify loctfd_y_svPosAlt_m is 7500 Verify loctfd_vel_svVelNorth_mps is 0.220951197246738 Verify loctfd_vel_svVelEast_mps is 1.93404028665134 Verify loctfd_vel_svVelDown_mps is 7.5 Verify loctfd_acc_svAccX_mps2 is 6.3345414558902 Verify loctfd_acc_svAccY_mps2 is -1.91124407714241 Verify loctfd_a_svAzimuth_deg is 27.7133916338027 Verify loctfd_a_svGndTrk_deg is 83.4825955505299 Verify loctfd_pct_tugPitch is 11.1111111111111 Verify loctfd_a_svRoll_deg is 2 Verify loctfd_adot_svAzRate_degps is -2.8931525723314 Verify loctfd_adot_svPitchRate_degps is 2 Verify loctfd_adot_svRollRate_degps is 2 Verify loctfd_vel_svVel_mps is 1.94662047198604 Verify loctfd_std_svLatSigma_m is 0.424264068711929 Verify loctfd_std_svLonSigma_m is 0.424264068711929 Verify loctfd_std_svAltSigma_m is 0.353553390593274 Verify loctfd_std_svVelHorSigma_mps is 0.116554898460816 Verify loctfd_std_svVelDownSigma_mps is 0.353553390593274 Verify loctfd_std_svAzimuthSigma_deg is 6.60972246347486E-02 Verify loctfd_std_svAzRateSigma_degps is 1.07453545288845 Verify loctfd_flg_svPosValid is VALID Verify loctfd_flg_svVelValid is VALID Verify loctfd_flg_svAzValid is VALID Verify loctfd_flg_svAzRateValid is VALID Verify loctfd_enum_tlTotal is LOC_TRST_LEVEL_HIGH_E Verify loctfd_enum_tlPos is LOC_TRST_LEVEL_HIGH_E Verify loctfd_enum_tlVel is LOC_TRST_LEVEL_HIGH_E Verify loctfd_enum_tlAzimuth is LOC_TRST_LEVEL_HIGH_E Verify loctfd_enum_tlAzRate is LOC_TRST_LEVEL_MEDIUM_E |  | Normal | Nom/Nom | Test Case | SSDD-L-28341 |  |  | loctf_ref\"ReqId: DERIVED to provide the message passing between the different task"
TXB-HLC-TC_13158 | 4.1.2.8.3.0-3 |  | Set locd_lat_svPosLat_deg to -1000 Set locd_lon_svPosLon_deg to -1000 Set locd_y_svPosAlt_m to -1000 Set locd_vel_svVelNorth_mps to -1000 Set locd_vel_svVelEast_mps to -1000 Set locd_vel_svVelDown_mps to -1000 Set locd_acc_svAccX_mps2 to -1000 Set locd_acc_svAccY_mps2 to -1000 Set locd_a_svAzimuth_deg to -1000 Set locd_a_svGndTrk_deg to -1000 Set locd_pct_tugPitch to -100 Set locd_a_svRoll_deg to -1000 Set locd_adot_svAzRate_degps to -1000 Set locd_adot_svPitchRate_degps to -1000 Set locd_adot_svRollRate_degps to -1000 Set locd_vel_svVel_mps to -1000 Set locd_std_svLatSigma_m to -1000 Set locd_std_svLonSigma_m to -1000 Set locd_std_svAltSigma_m to -1000 Set locd_std_svVelHorSigma_mps to -1000 Set locd_std_svVelDownSigma_mps to -1000 Set locd_std_svAzimuthSigma_deg to -1000 Set locd_std_svAzRateSigma_degps to -1000 Set locd_flg_svPosValid to INVALID Set locd_flg_svVelValid to INVALID Set locd_flg_svAzValid to INVALID Set locd_flg_svAzRateValid to INVALID Set locd_enum_tlTotal to LOC_TRST_LEVEL_INVALID_E Set locd_enum_tlPos to LOC_TRST_LEVEL_INVALID_E Set locd_enum_tlVel to LOC_TRST_LEVEL_INVALID_E Set locd_enum_tlAzimuth to LOC_TRST_LEVEL_INVALID_E Set locd_enum_tlAzRate to LOC_TRST_LEVEL_INVALID_E Verify loctfd_lat_svPosLat_deg is -1000 Verify loctfd_lon_svPosLon_deg is -1000 Verify loctfd_y_svPosAlt_m is -1000 Verify loctfd_vel_svVelNorth_mps is -1000 Verify loctfd_vel_svVelEast_mps is -1000 Verify loctfd_vel_svVelDown_mps is -1000 Verify loctfd_acc_svAccX_mps2 is -1000 Verify loctfd_acc_svAccY_mps2 is -1000 Verify loctfd_a_svAzimuth_deg is -1000 Verify loctfd_a_svGndTrk_deg is -1000 Verify loctfd_pct_tugPitch is -100 Verify loctfd_a_svRoll_deg is -1000 Verify loctfd_adot_svAzRate_degps is -1000 Verify loctfd_adot_svPitchRate_degps is -1000 Verify loctfd_adot_svRollRate_degps is -1000 Verify loctfd_vel_svVel_mps is -1000 Verify loctfd_std_svLatSigma_m is -1000 Verify loctfd_std_svLonSigma_m is -1000 Verify loctfd_std_svAltSigma_m is -1000 Verify loctfd_std_svVelHorSigma_mps is -1000 Verify loctfd_std_svVelDownSigma_mps is -1000 Verify loctfd_std_svAzimuthSigma_deg is -1000 Verify loctfd_std_svAzRateSigma_degps is -1000 Verify loctfd_flg_svPosValid is INVALID Verify loctfd_flg_svVelValid is INVALID Verify loctfd_flg_svAzValid is INVALID Verify loctfd_flg_svAzRateValid is INVALID Verify loctfd_enum_tlTotal is LOC_TRST_LEVEL_INVALID_E Verify loctfd_enum_tlPos is LOC_TRST_LEVEL_INVALID_E Verify loctfd_enum_tlVel is LOC_TRST_LEVEL_INVALID_E Verify loctfd_enum_tlAzimuth is LOC_TRST_LEVEL_INVALID_E Verify loctfd_enum_tlAzRate is LOC_TRST_LEVEL_INVALID_E |  | Normal | Nom/Min | Test Case | SSDD-L-28341 |  |  | loctf_ref\"ReqId: DERIVED to provide the message passing between the different task"
TXB-HLC-TC_13159 | 4.1.2.8.3.0-4 |  | Set locd_lat_svPosLat_deg to 90 Set locd_lon_svPosLon_deg to 180 Set locd_y_svPosAlt_m to 7500 Set locd_vel_svVelNorth_mps to 500 Set locd_vel_svVelEast_mps to 500 Set locd_vel_svVelDown_mps to 500 Set locd_acc_svAccX_mps2 to 100 Set locd_acc_svAccY_mps2 to 100 Set locd_a_svAzimuth_deg to 360 Set locd_a_svGndTrk_deg to 360 Set locd_pct_tugPitch to 100 Set locd_a_svRoll_deg to 180 Set locd_adot_svAzRate_degps to 630 Set locd_adot_svPitchRate_degps to 630 Set locd_adot_svRollRate_degps to 360 Set locd_vel_svVel_mps to 500 Set locd_std_svLatSigma_m to 100000000 Set locd_std_svLonSigma_m to 100000000 Set locd_std_svAltSigma_m to 100000000 Set locd_std_svVelHorSigma_mps to 100000000 Set locd_std_svVelDownSigma_mps to 100000000 Set locd_std_svAzimuthSigma_deg to 100000000 Set locd_std_svAzRateSigma_degps to 100000000 Set locd_flg_svPosValid to VALID Set locd_flg_svVelValid to VALID Set locd_flg_svAzValid to VALID Set locd_flg_svAzRateValid to VALID Set locd_enum_tlTotal to LOC_TRST_LEVEL_HIGH_E Set locd_enum_tlPos to LOC_TRST_LEVEL_HIGH_E Set locd_enum_tlVel to LOC_TRST_LEVEL_HIGH_E Set locd_enum_tlAzimuth to LOC_TRST_LEVEL_HIGH_E Set locd_enum_tlAzRate to LOC_TRST_LEVEL_HIGH_E Verify loctfd_lat_svPosLat_deg is 90 Verify loctfd_lon_svPosLon_deg is 180 Verify loctfd_y_svPosAlt_m is 7500 Verify loctfd_vel_svVelNorth_mps is 500 Verify loctfd_vel_svVelEast_mps is 500 Verify loctfd_vel_svVelDown_mps is 500 Verify loctfd_acc_svAccX_mps2 is 100 Verify loctfd_acc_svAccY_mps2 is 100 Verify loctfd_a_svAzimuth_deg is 360 Verify loctfd_a_svGndTrk_deg is 360 Verify loctfd_pct_tugPitch is 100 Verify loctfd_a_svRoll_deg is 180 Verify loctfd_adot_svAzRate_degps is 630 Verify loctfd_adot_svPitchRate_degps is 630 Verify loctfd_adot_svRollRate_degps is 360 Verify loctfd_vel_svVel_mps is 500 Verify loctfd_std_svLatSigma_m is 100000000 Verify loctfd_std_svLonSigma_m is 100000000 Verify loctfd_std_svAltSigma_m is 100000000 Verify loctfd_std_svVelHorSigma_mps is 100000000 Verify loctfd_std_svVelDownSigma_mps is 100000000 Verify loctfd_std_svAzimuthSigma_deg is 100000000 Verify loctfd_std_svAzRateSigma_degps is 100000000 Verify loctfd_flg_svPosValid is VALID Verify loctfd_flg_svVelValid is VALID Verify loctfd_flg_svAzValid is VALID Verify loctfd_flg_svAzRateValid is VALID Verify loctfd_enum_tlTotal is LOC_TRST_LEVEL_HIGH_E Verify loctfd_enum_tlPos is LOC_TRST_LEVEL_HIGH_E Verify loctfd_enum_tlVel is LOC_TRST_LEVEL_HIGH_E Verify loctfd_enum_tlAzimuth is LOC_TRST_LEVEL_HIGH_E Verify loctfd_enum_tlAzRate is LOC_TRST_LEVEL_HIGH_E |  | Normal | Nom/Max | Test Case | SSDD-L-28341 |  |  | loctf_ref\"ReqId: DERIVED to provide the message passing between the different task"
TXB-HLC-TC_4776 | 4.1.2.8.4 | Odo State
TXB-HLC-TC_4603 | 4.1.2.8.4.0-1 |  | Set wmlpd_enum_wheelAngleValid of FL to 1 Set wmlpd_a_wheelAngFdbk_deg of FL to 45 Set dcpd_enum_speedFLValid to 1 Set dcpd_vel_tugWsFL_mps to 0.002 Set wmlpd_enum_wheelAngleValid of FR to 1 Set wmlpd_a_wheelAngFdbk_deg of FR to 45 Set dcpd_enum_speedFRValid to 1 Set dcpd_vel_tugWsFR_mps to 0.002 Set wmld_enum_wheelAngleMLValid of ML to 1 Set wmlpd_a_wheelAngFdbkML_deg of ML to 30 Set dcpd_enum_speedMLValid to 0 Set dcpd_vel_tugWsML_mps to 0.001 Set wmlpd_enum_wheelAngleMRValid of MR to 1 Set wmlpd_a_wheelAngFdbkMR_deg of MR to 30 Set dcpd_enum_speedMRValid to 0 Set dcd_vel_tugWsMR_mps to 0.001 Set wmlpd_enum_wheelAngleValid of RL to 1 Set wmlpd_a_wheelAngFdbk_deg of RL to 20 Set dcpd_enum_speedRLValid to 1 Set dcpd_vel_tugWsRL_mps to 0.001 Set wmlpd_enum_wheelAngleValid of RR to 1 Set wmlpd_a_wheelAngFdbk_deg of RR to 20 Set dcpd_enum_speedRRValid to 1 Set dcpd_vel_tugWsRR_mps to 0.001 Verify wmld_vel_wmTotVelX_mps is 1.1769530915795E-03 Verify wmld_flg_wmFlValid is 1 Verify wmld_flg_wmMlValid is 0 Verify wmld_flg_wmRlValid is 1 Verify wmld_flg_wmFrValid is 1 Verify wmld_flg_wmMrValid is 0 Verify wmld_flg_wmRrValid is 1 Verify wmld_ndm_ValCount is 4 Verify loctsd_flg_dcWmlFLValid is 1 Verify loctsd_flg_dcWmlMLValid is 0 Verify loctsd_flg_dcWmlRLValid is 1 Verify loctsd_flg_dcWmlFRValid is 1 Verify loctsd_flg_dcWmlMRValid is 0 Verify loctsd_flg_dcWmlRRValid is 1 Verify wmld_enum_odoState is 1 | Configure locc_vel_haltVelTresh_mps to 0.001 Configure locc_num_wheelsNum to 4 Configure loctsc_num_wheelsNum to 4 | Normal | Nom1/Nom | Test Case | SSDD-L-26194 SSDD-L-22089 SSDD-L-22090 SSDD-L-22092 SSDD-L-22093 |  |  | loc_context\locOdo_ref locts_ref\ReqId: DERIVED For visibility of signals serving as inputs to other models | Narrow Body: 1. All Wheel Validity Flags are Valid 2. Total X Velocity is more than 0.001
TXB-HLC-TC_4604 | 4.1.2.8.4.0-2 |  | Set wmlpd_enum_wheelAngleValid of FL to 1 Set wmlpd_a_wheelAngFdbk_deg of FL to -45 Set dcpd_enum_speedFLValid to 1 Set dcpd_vel_tugWsFL_mps to -0.002 Set wmlpd_enum_wheelAngleValid of FR to 1 Set wmlpd_a_wheelAngFdbk_deg of FR to -43 Set dcpd_enum_speedFRValid to 1 Set dcpd_vel_tugWsFR_mps to -0.002 Set wmld_enum_wheelAngleMLValid of ML to 1 Set wmlpd_a_wheelAngFdbkML_deg of ML to -30 Set dcpd_enum_speedMLValid to 0 Set dcpd_vel_tugWsML_mps to -0.001 Set wmlpd_enum_wheelAngleMRValid of MR to 1 Set wmlpd_a_wheelAngFdbkMR_deg of MR to -28 Set dcpd_enum_speedMRValid to 0 Set dcd_vel_tugWsMR_mps to -0.001 Set wmlpd_enum_wheelAngleValid of RL to 1 Set wmlpd_a_wheelAngFdbk_deg of RL to -20 Set dcpd_enum_speedRLValid to 1 Set dcpd_vel_tugWsRL_mps to -0.001 Set wmlpd_enum_wheelAngleValid of RR to 1 Set wmlpd_a_wheelAngFdbk_deg of RR to -18 Set dcpd_enum_speedRRValid to 1 Set dcpd_vel_tugWsRR_mps to -0.001 Verify wmld_vel_wmTotVelX_mps is -1.19191752567312E-03 Verify wmld_flg_wmFlValid is 1 Verify wmld_flg_wmMlValid is 0 Verify wmld_flg_wmRlValid is 1 Verify wmld_flg_wmFrValid is 1 Verify wmld_flg_wmMrValid is 0 Verify wmld_flg_wmRrValid is 1 Verify wmld_ndm_ValCount is 4 Verify loctsd_flg_dcWmlFLValid is 1 Verify loctsd_flg_dcWmlMLValid is 0 Verify loctsd_flg_dcWmlRLValid is 1 Verify loctsd_flg_dcWmlFRValid is 1 Verify loctsd_flg_dcWmlMRValid is 0 Verify loctsd_flg_dcWmlRRValid is 1 Verify wmld_enum_odoState is -1 | Configure locc_vel_haltVelTresh_mps to 0.001 Configure locc_num_wheelsNum to 4 Configure loctsc_num_wheelsNum to 4 | Normal | Nom1/Nom | Test Case | SSDD-L-26194 SSDD-L-22089 SSDD-L-22090 SSDD-L-22092 SSDD-L-22093 |  |  | loc_context\locOdo_ref locts_ref\ReqId: DERIVED For visibility of signals serving as inputs to other models | Narrow Body: 1. All Wheel Validity Flags are Valid 2. Total X Velocity is less than -0.001
TXB-HLC-TC_4605 | 4.1.2.8.4.0-3 |  | Set wmlpd_enum_wheelAngleValid of FL to 1 Set wmlpd_a_wheelAngFdbk_deg of FL to -45 Set dcpd_enum_speedFLValid to 1 Set dcpd_vel_tugWsFL_mps to -0.001 Set wmlpd_enum_wheelAngleValid of FR to 1 Set wmlpd_a_wheelAngFdbk_deg of FR to -45 Set dcpd_enum_speedFRValid to 1 Set dcpd_vel_tugWsFR_mps to -0.001 Set wmld_enum_wheelAngleMLValid of ML to 1 Set wmlpd_a_wheelAngFdbkML_deg of ML to -30 Set dcpd_enum_speedMLValid to 0 Set dcpd_vel_tugWsML_mps to -0.001 Set wmlpd_enum_wheelAngleMRValid of MR to 1 Set wmlpd_a_wheelAngFdbkMR_deg of MR to -30 Set dcpd_enum_speedMRValid to 0 Set dcd_vel_tugWsMR_mps to -0.001 Set wmlpd_enum_wheelAngleValid of RL to 1 Set wmlpd_a_wheelAngFdbk_deg of RL to -20 Set dcpd_enum_speedRLValid to 1 Set dcpd_vel_tugWsRL_mps to -0.001 Set wmlpd_enum_wheelAngleValid of RR to 1 Set wmlpd_a_wheelAngFdbk_deg of RR to -20 Set dcpd_enum_speedRRValid to 1 Set dcpd_vel_tugWsRR_mps to -0.001 Verify wmld_vel_wmTotVelX_mps is -8.23399700986228E-04 Verify wmld_flg_wmFlValid is 1 Verify wmld_flg_wmMlValid is 0 Verify wmld_flg_wmRlValid is 1 Verify wmld_flg_wmFrValid is 1 Verify wmld_flg_wmMrValid is 0 Verify wmld_flg_wmRrValid is 1 Verify wmld_ndm_ValCount is 4 Verify loctsd_flg_dcWmlFLValid is 1 Verify loctsd_flg_dcWmlMLValid is 0 Verify loctsd_flg_dcWmlRLValid is 1 Verify loctsd_flg_dcWmlFRValid is 1 Verify loctsd_flg_dcWmlMRValid is 0 Verify loctsd_flg_dcWmlRRValid is 1 Verify wmld_enum_odoState is -2 | Configure locc_vel_haltVelTresh_mps to 0.001 Configure locc_num_wheelsNum to 4 Configure loctsc_num_wheelsNum to 4 | Normal | Nom1/Nom | Test Case | SSDD-L-26194 SSDD-L-22089 SSDD-L-22090 SSDD-L-22092 SSDD-L-22093 |  |  | loc_context\locOdo_ref locts_ref\ReqId: DERIVED For visibility of signals serving as inputs to other models | Narrow Body: 1. All Wheel Validity Flags are Valid 2. Total X Velocity is in the range of -0.001 to 0.001
TXB-HLC-TC_4606 | 4.1.2.8.4.0-4 |  | Set wmlpd_enum_wheelAngleValid of FL to 1 Set wmlpd_a_wheelAngFdbk_deg of FL to 45 Set dcpd_enum_speedFLValid to 1 Set dcpd_vel_tugWsFL_mps to 0.001 Set wmlpd_enum_wheelAngleValid of FR to 1 Set wmlpd_a_wheelAngFdbk_deg of FR to 45 Set dcpd_enum_speedFRValid to 1 Set dcpd_vel_tugWsFR_mps to 0.001 Set wmld_enum_wheelAngleMLValid of ML to 1 Set wmlpd_a_wheelAngFdbkML_deg of ML to 30 Set dcpd_enum_speedMLValid to 0 Set dcpd_vel_tugWsML_mps to 0.001 Set wmlpd_enum_wheelAngleMRValid of MR to 1 Set wmlpd_a_wheelAngFdbkMR_deg of MR to 30 Set dcpd_enum_speedMRValid to 0 Set dcd_vel_tugWsMR_mps to 0.001 Set wmlpd_enum_wheelAngleValid of RL to 1 Set wmlpd_a_wheelAngFdbk_deg of RL to 20 Set dcpd_enum_speedRLValid to 1 Set dcpd_vel_tugWsRL_mps to 0.001 Set wmlpd_enum_wheelAngleValid of RR to 1 Set wmlpd_a_wheelAngFdbk_deg of RR to 20 Set dcpd_enum_speedRRValid to 1 Set dcpd_vel_tugWsRR_mps to 0.001 Verify wmld_vel_wmTotVelX_mps is 8.23399700986228E-04 Verify wmld_flg_wmFlValid is 1 Verify wmld_flg_wmMlValid is 0 Verify wmld_flg_wmRlValid is 1 Verify wmld_flg_wmFrValid is 1 Verify wmld_flg_wmMrValid is 0 Verify wmld_flg_wmRrValid is 1 Verify wmld_ndm_ValCount is 4 Verify loctsd_flg_dcWmlFLValid is 1 Verify loctsd_flg_dcWmlMLValid is 0 Verify loctsd_flg_dcWmlRLValid is 1 Verify loctsd_flg_dcWmlFRValid is 1 Verify loctsd_flg_dcWmlMRValid is 0 Verify loctsd_flg_dcWmlRRValid is 1 Verify wmld_enum_odoState is -2 | Configure locc_vel_haltVelTresh_mps to 0.001 Configure locc_num_wheelsNum to 4 Configure loctsc_num_wheelsNum to 4 | Normal | Nom1/Nom | Test Case | SSDD-L-26194 SSDD-L-22089 SSDD-L-22090 SSDD-L-22092 SSDD-L-22093 |  |  | loc_context\locOdo_ref locts_ref\ReqId: DERIVED For visibility of signals serving as inputs to other models | Narrow Body: 1. All Wheel Validity Flags are Valid 2. Total X Velocity is in the range of -0.001 to 0.001 (Positive range)
TXB-HLC-TC_4607 | 4.1.2.8.4.0-5 |  | Set wmlpd_enum_wheelAngleValid of FL to 1 Set wmlpd_a_wheelAngFdbk_deg of FL to 45 Set dcpd_enum_speedFLValid to 1 Set dcpd_vel_tugWsFL_mps to 0.002 Set wmlpd_enum_wheelAngleValid of FR to 1 Set wmlpd_a_wheelAngFdbk_deg of FR to 45 Set dcpd_enum_speedFRValid to 1 Set dcpd_vel_tugWsFR_mps to 0.002 Set wmld_enum_wheelAngleMLValid of ML to 1 Set wmlpd_a_wheelAngFdbkML_deg of ML to 30 Set dcpd_enum_speedMLValid to 0 Set dcpd_vel_tugWsML_mps to 0.001 Set wmlpd_enum_wheelAngleMRValid of MR to 1 Set wmlpd_a_wheelAngFdbkMR_deg of MR to 30 Set dcpd_enum_speedMRValid to 0 Set dcd_vel_tugWsMR_mps to 0.001 Set wmlpd_enum_wheelAngleValid of RL to 1 Set wmlpd_a_wheelAngFdbk_deg of RL to 20 Set dcpd_enum_speedRLValid to 1 Set dcpd_vel_tugWsRL_mps to 0.001 Set wmlpd_enum_wheelAngleValid of RR to 1 Set wmlpd_a_wheelAngFdbk_deg of RR to 20 Set dcpd_enum_speedRRValid to 0 Set dcpd_vel_tugWsRR_mps to 0.001 Verify wmld_vel_wmTotVelX_mps is 1.25603991517737E-03 Verify wmld_flg_wmFlValid is 1 Verify wmld_flg_wmMlValid is 0 Verify wmld_flg_wmRlValid is 1 Verify wmld_flg_wmFrValid is 1 Verify wmld_flg_wmMrValid is 0 Verify wmld_flg_wmRrValid is 0 Verify wmld_ndm_ValCount is 3 Verify loctsd_flg_dcWmlFLValid is 1 Verify loctsd_flg_dcWmlMLValid is 0 Verify loctsd_flg_dcWmlRLValid is 1 Verify loctsd_flg_dcWmlFRValid is 1 Verify loctsd_flg_dcWmlMRValid is 0 Verify loctsd_flg_dcWmlRRValid is 0 Verify wmld_enum_odoState is 1 | Configure locc_vel_haltVelTresh_mps to 0.001 Configure locc_num_wheelsNum to 4 Configure loctsc_num_wheelsNum to 4 | Normal | Nom1/Nom | Test Case | SSDD-L-26194 SSDD-L-22089 SSDD-L-22090 SSDD-L-22092 SSDD-L-22093 |  |  | loc_context\locOdo_ref locts_ref\ReqId: DERIVED For visibility of signals serving as inputs to other models | Narrow Body: 1. Only one Wheel Validity Flag is Invalid 2. Total X Velocity is more than 0.001
TXB-HLC-TC_4608 | 4.1.2.8.4.0-6 |  | Set wmlpd_enum_wheelAngleValid of FL to 1 Set wmlpd_a_wheelAngFdbk_deg of FL to 45 Set dcpd_enum_speedFLValid to 1 Set dcpd_vel_tugWsFL_mps to 0.002 Set wmlpd_enum_wheelAngleValid of FR to 1 Set wmlpd_a_wheelAngFdbk_deg of FR to 45 Set dcpd_enum_speedFRValid to 1 Set dcpd_vel_tugWsFR_mps to 0.002 Set wmld_enum_wheelAngleMLValid of ML to 1 Set wmlpd_a_wheelAngFdbkML_deg of ML to 30 Set dcpd_enum_speedMLValid to 0 Set dcpd_vel_tugWsML_mps to 0.001 Set wmlpd_enum_wheelAngleMRValid of MR to 1 Set wmlpd_a_wheelAngFdbkMR_deg of MR to 30 Set dcpd_enum_speedMRValid to 0 Set dcd_vel_tugWsMR_mps to 0.001 Set wmlpd_enum_wheelAngleValid of RL to 1 Set wmlpd_a_wheelAngFdbk_deg of RL to 20 Set dcpd_enum_speedRLValid to 1 Set dcpd_vel_tugWsRL_mps to 0.001 Set wmlpd_enum_wheelAngleValid of RR to 0 Set wmlpd_a_wheelAngFdbk_deg of RR to 20 Set dcpd_enum_speedRRValid to 1 Set dcpd_vel_tugWsRR_mps to 0.001 Verify wmld_vel_wmTotVelX_mps is 1.25603991517737E-03 Verify wmld_flg_wmFlValid is 1 Verify wmld_flg_wmMlValid is 0 Verify wmld_flg_wmRlValid is 1 Verify wmld_flg_wmFrValid is 1 Verify wmld_flg_wmMrValid is 0 Verify wmld_flg_wmRrValid is 0 Verify wmld_ndm_ValCount is 3 Verify loctsd_flg_dcWmlFLValid is 1 Verify loctsd_flg_dcWmlMLValid is 0 Verify loctsd_flg_dcWmlRLValid is 1 Verify loctsd_flg_dcWmlFRValid is 1 Verify loctsd_flg_dcWmlMRValid is 0 Verify loctsd_flg_dcWmlRRValid is 0 Verify wmld_enum_odoState is 1 | Configure locc_vel_haltVelTresh_mps to 0.001 Configure locc_num_wheelsNum to 4 Configure loctsc_num_wheelsNum to 4 | Normal | Nom1/Nom | Test Case | SSDD-L-26194 SSDD-L-22089 SSDD-L-22090 SSDD-L-22092 SSDD-L-22093 |  |  | loc_context\locOdo_ref locts_ref\ReqId: DERIVED For visibility of signals serving as inputs to other models | Narrow Body: 1. Only one Wheel Validity Flag is Invalid 2. Total X Velocity is more than 0.001
TXB-HLC-TC_4609 | 4.1.2.8.4.0-7 |  | Set wmlpd_enum_wheelAngleValid of FL to 1 Set wmlpd_a_wheelAngFdbk_deg of FL to 45 Set dcpd_enum_speedFLValid to 1 Set dcpd_vel_tugWsFL_mps to 0.002 Set wmlpd_enum_wheelAngleValid of FR to 1 Set wmlpd_a_wheelAngFdbk_deg of FR to 45 Set dcpd_enum_speedFRValid to 1 Set dcpd_vel_tugWsFR_mps to 0.002 Set wmld_enum_wheelAngleMLValid of ML to 1 Set wmlpd_a_wheelAngFdbkML_deg of ML to 30 Set dcpd_enum_speedMLValid to 0 Set dcpd_vel_tugWsML_mps to 0.001 Set wmlpd_enum_wheelAngleMRValid of MR to 1 Set wmlpd_a_wheelAngFdbkMR_deg of MR to 30 Set dcpd_enum_speedMRValid to 0 Set dcd_vel_tugWsMR_mps to 0.001 Set wmlpd_enum_wheelAngleValid of RL to 1 Set wmlpd_a_wheelAngFdbk_deg of RL to 20 Set dcpd_enum_speedRLValid to 0 Set dcpd_vel_tugWsRL_mps to 0.001 Set wmlpd_enum_wheelAngleValid of RR to 1 Set wmlpd_a_wheelAngFdbk_deg of RR to 20 Set dcpd_enum_speedRRValid to 1 Set dcpd_vel_tugWsRR_mps to 0.001 Verify wmld_vel_wmTotVelX_mps is 1.25603991517737E-03 Verify wmld_flg_wmFlValid is 1 Verify wmld_flg_wmMlValid is 0 Verify wmld_flg_wmRlValid is 0 Verify wmld_flg_wmFrValid is 1 Verify wmld_flg_wmMrValid is 0 Verify wmld_flg_wmRrValid is 1 Verify wmld_ndm_ValCount is 3 Verify loctsd_flg_dcWmlFLValid is 1 Verify loctsd_flg_dcWmlMLValid is 0 Verify loctsd_flg_dcWmlRLValid is 0 Verify loctsd_flg_dcWmlFRValid is 1 Verify loctsd_flg_dcWmlMRValid is 0 Verify loctsd_flg_dcWmlRRValid is 1 Verify wmld_enum_odoState is 1 | Configure locc_vel_haltVelTresh_mps to 0.001 Configure locc_num_wheelsNum to 4 Configure loctsc_num_wheelsNum to 4 | Normal | Nom1/Nom | Test Case | SSDD-L-26194 SSDD-L-22089 SSDD-L-22090 SSDD-L-22092 SSDD-L-22093 |  |  | loc_context\locOdo_ref locts_ref\ReqId: DERIVED For visibility of signals serving as inputs to other models | Narrow Body: 1. Only one Wheel Validity Flag is Invalid 2. Total X Velocity is more than 0.001
TXB-HLC-TC_4610 | 4.1.2.8.4.0-8 |  | Set wmlpd_enum_wheelAngleValid of FL to 1 Set wmlpd_a_wheelAngFdbk_deg of FL to 45 Set dcpd_enum_speedFLValid to 1 Set dcpd_vel_tugWsFL_mps to 0.002 Set wmlpd_enum_wheelAngleValid of FR to 1 Set wmlpd_a_wheelAngFdbk_deg of FR to 45 Set dcpd_enum_speedFRValid to 1 Set dcpd_vel_tugWsFR_mps to 0.002 Set wmld_enum_wheelAngleMLValid of ML to 1 Set wmlpd_a_wheelAngFdbkML_deg of ML to 30 Set dcpd_enum_speedMLValid to 0 Set dcpd_vel_tugWsML_mps to 0.001 Set wmlpd_enum_wheelAngleMRValid of MR to 1 Set wmlpd_a_wheelAngFdbkMR_deg of MR to 30 Set dcpd_enum_speedMRValid to 0 Set dcd_vel_tugWsMR_mps to 0.001 Set wmlpd_enum_wheelAngleValid of RL to 0 Set wmlpd_a_wheelAngFdbk_deg of RL to 20 Set dcpd_enum_speedRLValid to 1 Set dcpd_vel_tugWsRL_mps to 0.001 Set wmlpd_enum_wheelAngleValid of RR to 1 Set wmlpd_a_wheelAngFdbk_deg of RR to 20 Set dcpd_enum_speedRRValid to 1 Set dcpd_vel_tugWsRR_mps to 0.001 Verify wmld_vel_wmTotVelX_mps is 1.25603991517737E-03 Verify wmld_flg_wmFlValid is 1 Verify wmld_flg_wmMlValid is 0 Verify wmld_flg_wmRlValid is 0 Verify wmld_flg_wmFrValid is 1 Verify wmld_flg_wmMrValid is 0 Verify wmld_flg_wmRrValid is 1 Verify wmld_ndm_ValCount is 3 Verify loctsd_flg_dcWmlFLValid is 1 Verify loctsd_flg_dcWmlMLValid is 0 Verify loctsd_flg_dcWmlRLValid is 0 Verify loctsd_flg_dcWmlFRValid is 1 Verify loctsd_flg_dcWmlMRValid is 0 Verify loctsd_flg_dcWmlRRValid is 1 Verify wmld_enum_odoState is 1 | Configure locc_vel_haltVelTresh_mps to 0.001 Configure locc_num_wheelsNum to 4 Configure loctsc_num_wheelsNum to 4 | Normal | Nom1/Nom | Test Case | SSDD-L-26194 SSDD-L-22089 SSDD-L-22090 SSDD-L-22092 SSDD-L-22093 |  |  | loc_context\locOdo_ref locts_ref\ReqId: DERIVED For visibility of signals serving as inputs to other models | Narrow Body: 1. Only one Wheel Validity Flag is Invalid 2. Total X Velocity is more than 0.001
TXB-HLC-TC_4611 | 4.1.2.8.4.0-9 |  | Set wmlpd_enum_wheelAngleValid of FL to 1 Set wmlpd_a_wheelAngFdbk_deg of FL to 45 Set dcpd_enum_speedFLValid to 1 Set dcpd_vel_tugWsFL_mps to 0.002 Set wmlpd_enum_wheelAngleValid of FR to 1 Set wmlpd_a_wheelAngFdbk_deg of FR to 45 Set dcpd_enum_speedFRValid to 0 Set dcpd_vel_tugWsFR_mps to 0.002 Set wmld_enum_wheelAngleMLValid of ML to 1 Set wmlpd_a_wheelAngFdbkML_deg of ML to 30 Set dcpd_enum_speedMLValid to 0 Set dcpd_vel_tugWsML_mps to 0.001 Set wmlpd_enum_wheelAngleMRValid of MR to 1 Set wmlpd_a_wheelAngFdbkMR_deg of MR to 30 Set dcpd_enum_speedMRValid to 0 Set dcd_vel_tugWsMR_mps to 0.001 Set wmlpd_enum_wheelAngleValid of RL to 1 Set wmlpd_a_wheelAngFdbk_deg of RL to 20 Set dcpd_enum_speedRLValid to 1 Set dcpd_vel_tugWsRL_mps to 0.001 Set wmlpd_enum_wheelAngleValid of RR to 1 Set wmlpd_a_wheelAngFdbk_deg of RR to 20 Set dcpd_enum_speedRRValid to 1 Set dcpd_vel_tugWsRR_mps to 0.001 Verify wmld_vel_wmTotVelX_mps is 1.09786626798164E-03 Verify wmld_flg_wmFlValid is 1 Verify wmld_flg_wmMlValid is 0 Verify wmld_flg_wmRlValid is 1 Verify wmld_flg_wmFrValid is 0 Verify wmld_flg_wmMrValid is 0 Verify wmld_flg_wmRrValid is 1 Verify wmld_ndm_ValCount is 3 Verify loctsd_flg_dcWmlFLValid is 1 Verify loctsd_flg_dcWmlMLValid is 0 Verify loctsd_flg_dcWmlRLValid is 1 Verify loctsd_flg_dcWmlFRValid is 0 Verify loctsd_flg_dcWmlMRValid is 0 Verify loctsd_flg_dcWmlRRValid is 1 Verify wmld_enum_odoState is 1 | Configure locc_vel_haltVelTresh_mps to 0.001 Configure locc_num_wheelsNum to 4 Configure loctsc_num_wheelsNum to 4 | Normal | Nom1/Nom | Test Case | SSDD-L-26194 SSDD-L-22089 SSDD-L-22090 SSDD-L-22092 SSDD-L-22093 |  |  | loc_context\locOdo_ref locts_ref\ReqId: DERIVED For visibility of signals serving as inputs to other models | Narrow Body: 1. Only one Wheel Validity Flag is Invalid 2. Total X Velocity is more than 0.001
TXB-HLC-TC_4612 | 4.1.2.8.4.0-10 |  | Set wmlpd_enum_wheelAngleValid of FL to 1 Set wmlpd_a_wheelAngFdbk_deg of FL to 45 Set dcpd_enum_speedFLValid to 1 Set dcpd_vel_tugWsFL_mps to 0.002 Set wmlpd_enum_wheelAngleValid of FR to 0 Set wmlpd_a_wheelAngFdbk_deg of FR to 45 Set dcpd_enum_speedFRValid to 1 Set dcpd_vel_tugWsFR_mps to 0.002 Set wmld_enum_wheelAngleMLValid of ML to 1 Set wmlpd_a_wheelAngFdbkML_deg of ML to 30 Set dcpd_enum_speedMLValid to 0 Set dcpd_vel_tugWsML_mps to 0.001 Set wmlpd_enum_wheelAngleMRValid of MR to 1 Set wmlpd_a_wheelAngFdbkMR_deg of MR to 30 Set dcpd_enum_speedMRValid to 0 Set dcd_vel_tugWsMR_mps to 0.001 Set wmlpd_enum_wheelAngleValid of RL to 1 Set wmlpd_a_wheelAngFdbk_deg of RL to 20 Set dcpd_enum_speedRLValid to 1 Set dcpd_vel_tugWsRL_mps to 0.001 Set wmlpd_enum_wheelAngleValid of RR to 1 Set wmlpd_a_wheelAngFdbk_deg of RR to 20 Set dcpd_enum_speedRRValid to 1 Set dcpd_vel_tugWsRR_mps to 0.001 Verify wmld_vel_wmTotVelX_mps is 1.09786626798164E-03 Verify wmld_flg_wmFlValid is 1 Verify wmld_flg_wmMlValid is 0 Verify wmld_flg_wmRlValid is 1 Verify wmld_flg_wmFrValid is 0 Verify wmld_flg_wmMrValid is 0 Verify wmld_flg_wmRrValid is 1 Verify wmld_ndm_ValCount is 3 Verify loctsd_flg_dcWmlFLValid is 1 Verify loctsd_flg_dcWmlMLValid is 0 Verify loctsd_flg_dcWmlRLValid is 1 Verify loctsd_flg_dcWmlFRValid is 0 Verify loctsd_flg_dcWmlMRValid is 0 Verify loctsd_flg_dcWmlRRValid is 1 Verify wmld_enum_odoState is 1 | Configure locc_vel_haltVelTresh_mps to 0.001 Configure locc_num_wheelsNum to 4 Configure loctsc_num_wheelsNum to 4 | Normal | Nom1/Nom | Test Case | SSDD-L-26194 SSDD-L-22089 SSDD-L-22090 SSDD-L-22092 SSDD-L-22093 |  |  | loc_context\locOdo_ref locts_ref\ReqId: DERIVED For visibility of signals serving as inputs to other models | Narrow Body: 1. Only one Wheel Validity Flag is Invalid 2. Total X Velocity is more than 0.001
TXB-HLC-TC_4613 | 4.1.2.8.4.0-11 |  | Set wmlpd_enum_wheelAngleValid of FL to 1 Set wmlpd_a_wheelAngFdbk_deg of FL to 45 Set dcpd_enum_speedFLValid to 0 Set dcpd_vel_tugWsFL_mps to 0.002 Set wmlpd_enum_wheelAngleValid of FR to 1 Set wmlpd_a_wheelAngFdbk_deg of FR to 45 Set dcpd_enum_speedFRValid to 1 Set dcpd_vel_tugWsFR_mps to 0.002 Set wmld_enum_wheelAngleMLValid of ML to 1 Set wmlpd_a_wheelAngFdbkML_deg of ML to 30 Set dcpd_enum_speedMLValid to 0 Set dcpd_vel_tugWsML_mps to 0.001 Set wmlpd_enum_wheelAngleMRValid of MR to 1 Set wmlpd_a_wheelAngFdbkMR_deg of MR to 30 Set dcpd_enum_speedMRValid to 0 Set dcd_vel_tugWsMR_mps to 0.001 Set wmlpd_enum_wheelAngleValid of RL to 1 Set wmlpd_a_wheelAngFdbk_deg of RL to 20 Set dcpd_enum_speedRLValid to 1 Set dcpd_vel_tugWsRL_mps to 0.001 Set wmlpd_enum_wheelAngleValid of RR to 1 Set wmlpd_a_wheelAngFdbk_deg of RR to 20 Set dcpd_enum_speedRRValid to 1 Set dcpd_vel_tugWsRR_mps to 0.001 Verify wmld_vel_wmTotVelX_mps is 1.09786626798164E-03 Verify wmld_flg_wmFlValid is 0 Verify wmld_flg_wmMlValid is 0 Verify wmld_flg_wmRlValid is 1 Verify wmld_flg_wmFrValid is 1 Verify wmld_flg_wmMrValid is 0 Verify wmld_flg_wmRrValid is 1 Verify wmld_ndm_ValCount is 3 Verify loctsd_flg_dcWmlFLValid is 0 Verify loctsd_flg_dcWmlMLValid is 0 Verify loctsd_flg_dcWmlRLValid is 1 Verify loctsd_flg_dcWmlFRValid is 1 Verify loctsd_flg_dcWmlMRValid is 0 Verify loctsd_flg_dcWmlRRValid is 1 Verify wmld_enum_odoState is 1 | Configure locc_vel_haltVelTresh_mps to 0.001 Configure locc_num_wheelsNum to 4 Configure loctsc_num_wheelsNum to 4 | Normal | Nom1/Nom | Test Case | SSDD-L-26194 SSDD-L-22089 SSDD-L-22090 SSDD-L-22092 SSDD-L-22093 |  |  | loc_context\locOdo_ref locts_ref\ReqId: DERIVED For visibility of signals serving as inputs to other models | Narrow Body: 1. Only one Wheel Validity Flag is Invalid 2. Total X Velocity is more than 0.001
TXB-HLC-TC_4614 | 4.1.2.8.4.0-12 |  | Set wmlpd_enum_wheelAngleValid of FL to 0 Set wmlpd_a_wheelAngFdbk_deg of FL to 45 Set dcpd_enum_speedFLValid to 1 Set dcpd_vel_tugWsFL_mps to 0.002 Set wmlpd_enum_wheelAngleValid of FR to 1 Set wmlpd_a_wheelAngFdbk_deg of FR to 43 Set dcpd_enum_speedFRValid to 1 Set dcpd_vel_tugWsFR_mps to 0.002 Set wmld_enum_wheelAngleMLValid of ML to 1 Set wmlpd_a_wheelAngFdbkML_deg of ML to 30 Set dcpd_enum_speedMLValid to 0 Set dcpd_vel_tugWsML_mps to 0.001 Set wmlpd_enum_wheelAngleMRValid of MR to 1 Set wmlpd_a_wheelAngFdbkMR_deg of MR to 28 Set dcpd_enum_speedMRValid to 0 Set dcd_vel_tugWsMR_mps to 0.001 Set wmlpd_enum_wheelAngleValid of RL to 1 Set wmlpd_a_wheelAngFdbk_deg of RL to 20 Set dcpd_enum_speedRLValid to 1 Set dcpd_vel_tugWsRL_mps to 0.001 Set wmlpd_enum_wheelAngleValid of RR to 1 Set wmlpd_a_wheelAngFdbk_deg of RR to 18 Set dcpd_enum_speedRRValid to 1 Set dcpd_vel_tugWsRR_mps to 0.001 Verify wmld_vel_wmTotVelX_mps is 1.11781884677313E-03 Verify wmld_flg_wmFlValid is 0 Verify wmld_flg_wmMlValid is 0 Verify wmld_flg_wmRlValid is 1 Verify wmld_flg_wmFrValid is 1 Verify wmld_flg_wmMrValid is 0 Verify wmld_flg_wmRrValid is 1 Verify wmld_ndm_ValCount is 3 Verify loctsd_flg_dcWmlFLValid is 0 Verify loctsd_flg_dcWmlMLValid is 0 Verify loctsd_flg_dcWmlRLValid is 1 Verify loctsd_flg_dcWmlFRValid is 1 Verify loctsd_flg_dcWmlMRValid is 0 Verify loctsd_flg_dcWmlRRValid is 1 Verify wmld_enum_odoState is 1 | Configure locc_vel_haltVelTresh_mps to 0.001 Configure locc_num_wheelsNum to 4 Configure loctsc_num_wheelsNum to 4 | Normal | Nom1/Nom | Test Case | SSDD-L-26194 SSDD-L-22089 SSDD-L-22090 SSDD-L-22092 SSDD-L-22093 |  |  | loc_context\locOdo_ref locts_ref\ReqId: DERIVED For visibility of signals serving as inputs to other models | Narrow Body: 1. Only one Wheel Validity Flag is Invalid 2. Total X Velocity is more than 0.001
TXB-HLC-TC_4615 | 4.1.2.8.4.0-13 |  | Set wmlpd_enum_wheelAngleValid of FL to 1 Set wmlpd_a_wheelAngFdbk_deg of FL to -30 Set dcpd_enum_speedFLValid to 1 Set dcpd_vel_tugWsFL_mps to -0.002 Set wmlpd_enum_wheelAngleValid of FR to 1 Set wmlpd_a_wheelAngFdbk_deg of FR to -30 Set dcpd_enum_speedFRValid to 1 Set dcpd_vel_tugWsFR_mps to -0.002 Set wmld_enum_wheelAngleMLValid of ML to 0 Set wmlpd_a_wheelAngFdbkML_deg of ML to -25 Set dcpd_enum_speedMLValid to 1 Set dcpd_vel_tugWsML_mps to -0.002 Set wmlpd_enum_wheelAngleMRValid of MR to 0 Set wmlpd_a_wheelAngFdbkMR_deg of MR to -25 Set dcpd_enum_speedMRValid to 1 Set dcd_vel_tugWsMR_mps to -0.002 Set wmlpd_enum_wheelAngleValid of RL to 1 Set wmlpd_a_wheelAngFdbk_deg of RL to -15 Set dcpd_enum_speedRLValid to 1 Set dcpd_vel_tugWsRL_mps to -0.001 Set wmlpd_enum_wheelAngleValid of RR to 1 Set wmlpd_a_wheelAngFdbk_deg of RR to -15 Set dcpd_enum_speedRRValid to 0 Set dcpd_vel_tugWsRR_mps to -0.001 Verify wmld_vel_wmTotVelX_mps is -1.47667581380894E-03 Verify wmld_flg_wmFlValid is 1 Verify wmld_flg_wmMlValid is 0 Verify wmld_flg_wmRlValid is 1 Verify wmld_flg_wmFrValid is 1 Verify wmld_flg_wmMrValid is 0 Verify wmld_flg_wmRrValid is 0 Verify wmld_ndm_ValCount is 3 Verify loctsd_flg_dcWmlFLValid is 1 Verify loctsd_flg_dcWmlMLValid is 0 Verify loctsd_flg_dcWmlRLValid is 1 Verify loctsd_flg_dcWmlFRValid is 1 Verify loctsd_flg_dcWmlMRValid is 0 Verify loctsd_flg_dcWmlRRValid is 0 Verify wmld_enum_odoState is -1 | Configure locc_vel_haltVelTresh_mps to 0.001 Configure locc_num_wheelsNum to 4 Configure loctsc_num_wheelsNum to 4 | Normal | Nom1/Nom | Test Case | SSDD-L-26194 SSDD-L-22089 SSDD-L-22090 SSDD-L-22092 SSDD-L-22093 |  |  | loc_context\locOdo_ref locts_ref\ReqId: DERIVED For visibility of signals serving as inputs to other models | Narrow Body: 1. Only one Wheel Validity Flag is Invalid 2. Total X Velocity is less than -0.001
TXB-HLC-TC_4616 | 4.1.2.8.4.0-14 |  | Set wmlpd_enum_wheelAngleValid of FL to 1 Set wmlpd_a_wheelAngFdbk_deg of FL to -30 Set dcpd_enum_speedFLValid to 1 Set dcpd_vel_tugWsFL_mps to -0.002 Set wmlpd_enum_wheelAngleValid of FR to 1 Set wmlpd_a_wheelAngFdbk_deg of FR to -30 Set dcpd_enum_speedFRValid to 1 Set dcpd_vel_tugWsFR_mps to -0.002 Set wmld_enum_wheelAngleMLValid of ML to 0 Set wmlpd_a_wheelAngFdbkML_deg of ML to -25 Set dcpd_enum_speedMLValid to 1 Set dcpd_vel_tugWsML_mps to -0.002 Set wmlpd_enum_wheelAngleMRValid of MR to 0 Set wmlpd_a_wheelAngFdbkMR_deg of MR to -25 Set dcpd_enum_speedMRValid to 1 Set dcd_vel_tugWsMR_mps to -0.002 Set wmlpd_enum_wheelAngleValid of RL to 1 Set wmlpd_a_wheelAngFdbk_deg of RL to -15 Set dcpd_enum_speedRLValid to 1 Set dcpd_vel_tugWsRL_mps to -0.001 Set wmlpd_enum_wheelAngleValid of RR to 0 Set wmlpd_a_wheelAngFdbk_deg of RR to -15 Set dcpd_enum_speedRRValid to 1 Set dcpd_vel_tugWsRR_mps to -0.001 Verify wmld_vel_wmTotVelX_mps is -1.47667581380894E-03 Verify wmld_flg_wmFlValid is 1 Verify wmld_flg_wmMlValid is 0 Verify wmld_flg_wmRlValid is 1 Verify wmld_flg_wmFrValid is 1 Verify wmld_flg_wmMrValid is 0 Verify wmld_flg_wmRrValid is 0 Verify wmld_ndm_ValCount is 3 Verify loctsd_flg_dcWmlFLValid is 1 Verify loctsd_flg_dcWmlMLValid is 0 Verify loctsd_flg_dcWmlRLValid is 1 Verify loctsd_flg_dcWmlFRValid is 1 Verify loctsd_flg_dcWmlMRValid is 0 Verify loctsd_flg_dcWmlRRValid is 0 Verify wmld_enum_odoState is -1 | Configure locc_vel_haltVelTresh_mps to 0.001 Configure locc_num_wheelsNum to 4 Configure loctsc_num_wheelsNum to 4 | Normal | Nom1/Nom | Test Case | SSDD-L-26194 SSDD-L-22089 SSDD-L-22090 SSDD-L-22092 SSDD-L-22093 |  |  | loc_context\locOdo_ref locts_ref\ReqId: DERIVED For visibility of signals serving as inputs to other models | Narrow Body: 1. Only one Wheel Validity Flag is Invalid 2. Total X Velocity is less than -0.001
TXB-HLC-TC_4617 | 4.1.2.8.4.0-15 |  | Set wmlpd_enum_wheelAngleValid of FL to 1 Set wmlpd_a_wheelAngFdbk_deg of FL to -30 Set dcpd_enum_speedFLValid to 1 Set dcpd_vel_tugWsFL_mps to -0.002 Set wmlpd_enum_wheelAngleValid of FR to 1 Set wmlpd_a_wheelAngFdbk_deg of FR to -30 Set dcpd_enum_speedFRValid to 1 Set dcpd_vel_tugWsFR_mps to -0.002 Set wmld_enum_wheelAngleMLValid of ML to 0 Set wmlpd_a_wheelAngFdbkML_deg of ML to -25 Set dcpd_enum_speedMLValid to 1 Set dcpd_vel_tugWsML_mps to -0.002 Set wmlpd_enum_wheelAngleMRValid of MR to 0 Set wmlpd_a_wheelAngFdbkMR_deg of MR to -25 Set dcpd_enum_speedMRValid to 1 Set dcd_vel_tugWsMR_mps to -0.002 Set wmlpd_enum_wheelAngleValid of RL to 1 Set wmlpd_a_wheelAngFdbk_deg of RL to -15 Set dcpd_enum_speedRLValid to 0 Set dcpd_vel_tugWsRL_mps to -0.001 Set wmlpd_enum_wheelAngleValid of RR to 1 Set wmlpd_a_wheelAngFdbk_deg of RR to -15 Set dcpd_enum_speedRRValid to 1 Set dcpd_vel_tugWsRR_mps to -0.001 Verify wmld_vel_wmTotVelX_mps is -1.47667581380894E-03 Verify wmld_flg_wmFlValid is 1 Verify wmld_flg_wmMlValid is 0 Verify wmld_flg_wmRlValid is 0 Verify wmld_flg_wmFrValid is 1 Verify wmld_flg_wmMrValid is 0 Verify wmld_flg_wmRrValid is 1 Verify wmld_ndm_ValCount is 3 Verify loctsd_flg_dcWmlFLValid is 1 Verify loctsd_flg_dcWmlMLValid is 0 Verify loctsd_flg_dcWmlRLValid is 0 Verify loctsd_flg_dcWmlFRValid is 1 Verify loctsd_flg_dcWmlMRValid is 0 Verify loctsd_flg_dcWmlRRValid is 1 Verify wmld_enum_odoState is -1 | Configure locc_vel_haltVelTresh_mps to 0.001 Configure locc_num_wheelsNum to 4 Configure loctsc_num_wheelsNum to 4 | Normal | Nom1/Nom | Test Case | SSDD-L-26194 SSDD-L-22089 SSDD-L-22090 SSDD-L-22092 SSDD-L-22093 |  |  | loc_context\locOdo_ref locts_ref\ReqId: DERIVED For visibility of signals serving as inputs to other models | Narrow Body: 1. Only one Wheel Validity Flag is Invalid 2. Total X Velocity is less than -0.001
TXB-HLC-TC_4618 | 4.1.2.8.4.0-16 |  | Set wmlpd_enum_wheelAngleValid of FL to 1 Set wmlpd_a_wheelAngFdbk_deg of FL to -30 Set dcpd_enum_speedFLValid to 1 Set dcpd_vel_tugWsFL_mps to -0.002 Set wmlpd_enum_wheelAngleValid of FR to 1 Set wmlpd_a_wheelAngFdbk_deg of FR to -30 Set dcpd_enum_speedFRValid to 1 Set dcpd_vel_tugWsFR_mps to -0.002 Set wmld_enum_wheelAngleMLValid of ML to 0 Set wmlpd_a_wheelAngFdbkML_deg of ML to -25 Set dcpd_enum_speedMLValid to 1 Set dcpd_vel_tugWsML_mps to -0.002 Set wmlpd_enum_wheelAngleMRValid of MR to 0 Set wmlpd_a_wheelAngFdbkMR_deg of MR to -25 Set dcpd_enum_speedMRValid to 1 Set dcd_vel_tugWsMR_mps to -0.002 Set wmlpd_enum_wheelAngleValid of RL to 0 Set wmlpd_a_wheelAngFdbk_deg of RL to -15 Set dcpd_enum_speedRLValid to 1 Set dcpd_vel_tugWsRL_mps to -0.001 Set wmlpd_enum_wheelAngleValid of RR to 1 Set wmlpd_a_wheelAngFdbk_deg of RR to -15 Set dcpd_enum_speedRRValid to 1 Set dcpd_vel_tugWsRR_mps to -0.001 Verify wmld_vel_wmTotVelX_mps is -1.47667581380894E-03 Verify wmld_flg_wmFlValid is 1 Verify wmld_flg_wmMlValid is 0 Verify wmld_flg_wmRlValid is 0 Verify wmld_flg_wmFrValid is 1 Verify wmld_flg_wmMrValid is 0 Verify wmld_flg_wmRrValid is 1 Verify wmld_ndm_ValCount is 3 Verify loctsd_flg_dcWmlFLValid is 1 Verify loctsd_flg_dcWmlMLValid is 0 Verify loctsd_flg_dcWmlRLValid is 0 Verify loctsd_flg_dcWmlFRValid is 1 Verify loctsd_flg_dcWmlMRValid is 0 Verify loctsd_flg_dcWmlRRValid is 1 Verify wmld_enum_odoState is -1 | Configure locc_vel_haltVelTresh_mps to 0.001 Configure locc_num_wheelsNum to 4 Configure loctsc_num_wheelsNum to 4 | Normal | Nom1/Nom | Test Case | SSDD-L-26194 SSDD-L-22089 SSDD-L-22090 SSDD-L-22092 SSDD-L-22093 |  |  | loc_context\locOdo_ref locts_ref\ReqId: DERIVED For visibility of signals serving as inputs to other models | Narrow Body: 1. Only one Wheel Validity Flag is Invalid 2. Total X Velocity is less than -0.001
TXB-HLC-TC_4619 | 4.1.2.8.4.0-17 |  | Set wmlpd_enum_wheelAngleValid of FL to 1 Set wmlpd_a_wheelAngFdbk_deg of FL to -30 Set dcpd_enum_speedFLValid to 1 Set dcpd_vel_tugWsFL_mps to -0.002 Set wmlpd_enum_wheelAngleValid of FR to 1 Set wmlpd_a_wheelAngFdbk_deg of FR to -30 Set dcpd_enum_speedFRValid to 0 Set dcpd_vel_tugWsFR_mps to -0.002 Set wmld_enum_wheelAngleMLValid of ML to 0 Set wmlpd_a_wheelAngFdbkML_deg of ML to -25 Set dcpd_enum_speedMLValid to 1 Set dcpd_vel_tugWsML_mps to -0.002 Set wmlpd_enum_wheelAngleMRValid of MR to 0 Set wmlpd_a_wheelAngFdbkMR_deg of MR to -25 Set dcpd_enum_speedMRValid to 1 Set dcd_vel_tugWsMR_mps to -0.002 Set wmlpd_enum_wheelAngleValid of RL to 1 Set wmlpd_a_wheelAngFdbk_deg of RL to -15 Set dcpd_enum_speedRLValid to 1 Set dcpd_vel_tugWsRL_mps to -0.001 Set wmlpd_enum_wheelAngleValid of RR to 1 Set wmlpd_a_wheelAngFdbk_deg of RR to -15 Set dcpd_enum_speedRRValid to 1 Set dcpd_vel_tugWsRR_mps to -0.001 Verify wmld_vel_wmTotVelX_mps is -0.001221300820049 Verify wmld_flg_wmFlValid is 1 Verify wmld_flg_wmMlValid is 0 Verify wmld_flg_wmRlValid is 1 Verify wmld_flg_wmFrValid is 0 Verify wmld_flg_wmMrValid is 0 Verify wmld_flg_wmRrValid is 1 Verify wmld_ndm_ValCount is 3 Verify loctsd_flg_dcWmlFLValid is 1 Verify loctsd_flg_dcWmlMLValid is 0 Verify loctsd_flg_dcWmlRLValid is 1 Verify loctsd_flg_dcWmlFRValid is 0 Verify loctsd_flg_dcWmlMRValid is 0 Verify loctsd_flg_dcWmlRRValid is 1 Verify wmld_enum_odoState is -1 | Configure locc_vel_haltVelTresh_mps to 0.001 Configure locc_num_wheelsNum to 4 Configure loctsc_num_wheelsNum to 4 | Normal | Nom1/Nom | Test Case | SSDD-L-26194 SSDD-L-22089 SSDD-L-22090 SSDD-L-22092 SSDD-L-22093 |  |  | loc_context\locOdo_ref locts_ref\ReqId: DERIVED For visibility of signals serving as inputs to other models | Narrow Body: 1. Only one Wheel Validity Flag is Invalid 2. Total X Velocity is less than -0.001
TXB-HLC-TC_4620 | 4.1.2.8.4.0-18 |  | Set wmlpd_enum_wheelAngleValid of FL to 1 Set wmlpd_a_wheelAngFdbk_deg of FL to -30 Set dcpd_enum_speedFLValid to 1 Set dcpd_vel_tugWsFL_mps to -0.002 Set wmlpd_enum_wheelAngleValid of FR to 0 Set wmlpd_a_wheelAngFdbk_deg of FR to -30 Set dcpd_enum_speedFRValid to 1 Set dcpd_vel_tugWsFR_mps to -0.002 Set wmld_enum_wheelAngleMLValid of ML to 0 Set wmlpd_a_wheelAngFdbkML_deg of ML to -25 Set dcpd_enum_speedMLValid to 1 Set dcpd_vel_tugWsML_mps to -0.002 Set wmlpd_enum_wheelAngleMRValid of MR to 0 Set wmlpd_a_wheelAngFdbkMR_deg of MR to -25 Set dcpd_enum_speedMRValid to 1 Set dcd_vel_tugWsMR_mps to -0.002 Set wmlpd_enum_wheelAngleValid of RL to 1 Set wmlpd_a_wheelAngFdbk_deg of RL to -15 Set dcpd_enum_speedRLValid to 1 Set dcpd_vel_tugWsRL_mps to -0.001 Set wmlpd_enum_wheelAngleValid of RR to 1 Set wmlpd_a_wheelAngFdbk_deg of RR to -15 Set dcpd_enum_speedRRValid to 1 Set dcpd_vel_tugWsRR_mps to -0.001 Verify wmld_vel_wmTotVelX_mps is -0.001221300820049 Verify wmld_flg_wmFlValid is 1 Verify wmld_flg_wmMlValid is 0 Verify wmld_flg_wmRlValid is 1 Verify wmld_flg_wmFrValid is 0 Verify wmld_flg_wmMrValid is 0 Verify wmld_flg_wmRrValid is 1 Verify wmld_ndm_ValCount is 3 Verify loctsd_flg_dcWmlFLValid is 1 Verify loctsd_flg_dcWmlMLValid is 0 Verify loctsd_flg_dcWmlRLValid is 1 Verify loctsd_flg_dcWmlFRValid is 0 Verify loctsd_flg_dcWmlMRValid is 0 Verify loctsd_flg_dcWmlRRValid is 1 Verify wmld_enum_odoState is -1 | Configure locc_vel_haltVelTresh_mps to 0.001 Configure locc_num_wheelsNum to 4 Configure loctsc_num_wheelsNum to 4 | Normal | Nom1/Nom | Test Case | SSDD-L-26194 SSDD-L-22089 SSDD-L-22090 SSDD-L-22092 SSDD-L-22093 |  |  | loc_context\locOdo_ref locts_ref\ReqId: DERIVED For visibility of signals serving as inputs to other models | Narrow Body: 1. Only one Wheel Validity Flag is Invalid 2. Total X Velocity is less than -0.001
TXB-HLC-TC_5870 | 4.1.2.8.4.0-19 |  | Set wmlpd_enum_wheelAngleValid of FL to 1 Set wmlpd_a_wheelAngFdbk_deg of FL to -30 Set dcpd_enum_speedFLValid to 0 Set dcpd_vel_tugWsFL_mps to -0.002 Set wmlpd_enum_wheelAngleValid of FR to 1 Set wmlpd_a_wheelAngFdbk_deg of FR to -30 Set dcpd_enum_speedFRValid to 1 Set dcpd_vel_tugWsFR_mps to -0.002 Set wmld_enum_wheelAngleMLValid of ML to 0 Set wmlpd_a_wheelAngFdbkML_deg of ML to -25 Set dcpd_enum_speedMLValid to 1 Set dcpd_vel_tugWsML_mps to -0.002 Set wmlpd_enum_wheelAngleMRValid of MR to 0 Set wmlpd_a_wheelAngFdbkMR_deg of MR to -25 Set dcpd_enum_speedMRValid to 1 Set dcd_vel_tugWsMR_mps to -0.002 Set wmlpd_enum_wheelAngleValid of RL to 1 Set wmlpd_a_wheelAngFdbk_deg of RL to -15 Set dcpd_enum_speedRLValid to 1 Set dcpd_vel_tugWsRL_mps to -0.001 Set wmlpd_enum_wheelAngleValid of RR to 1 Set wmlpd_a_wheelAngFdbk_deg of RR to -15 Set dcpd_enum_speedRRValid to 1 Set dcpd_vel_tugWsRR_mps to -0.001 Verify wmld_vel_wmTotVelX_mps is -0.001221300820049 Verify wmld_flg_wmFlValid is 0 Verify wmld_flg_wmMlValid is 0 Verify wmld_flg_wmRlValid is 1 Verify wmld_flg_wmFrValid is 1 Verify wmld_flg_wmMrValid is 0 Verify wmld_flg_wmRrValid is 1 Verify wmld_ndm_ValCount is 3 Verify loctsd_flg_dcWmlFLValid is 0 Verify loctsd_flg_dcWmlMLValid is 0 Verify loctsd_flg_dcWmlRLValid is 1 Verify loctsd_flg_dcWmlFRValid is 1 Verify loctsd_flg_dcWmlMRValid is 0 Verify loctsd_flg_dcWmlRRValid is 1 Verify wmld_enum_odoState is -1 | Configure locc_vel_haltVelTresh_mps to 0.001 Configure locc_num_wheelsNum to 4 Configure loctsc_num_wheelsNum to 4 | Normal | Nom1/Nom | Test Case | SSDD-L-26194 SSDD-L-22089 SSDD-L-22090 SSDD-L-22092 SSDD-L-22093 |  |  | loc_context\locOdo_ref locts_ref\ReqId: DERIVED For visibility of signals serving as inputs to other models | Narrow Body: 1. Only one Wheel Validity Flag is Invalid 2. Total X Velocity is less than -0.001
TXB-HLC-TC_5871 | 4.1.2.8.4.0-20 |  | Set wmlpd_enum_wheelAngleValid of FL to 0 Set wmlpd_a_wheelAngFdbk_deg of FL to -30 Set dcpd_enum_speedFLValid to 1 Set dcpd_vel_tugWsFL_mps to -0.002 Set wmlpd_enum_wheelAngleValid of FR to 1 Set wmlpd_a_wheelAngFdbk_deg of FR to -30 Set dcpd_enum_speedFRValid to 1 Set dcpd_vel_tugWsFR_mps to -0.002 Set wmld_enum_wheelAngleMLValid of ML to 0 Set wmlpd_a_wheelAngFdbkML_deg of ML to -25 Set dcpd_enum_speedMLValid to 1 Set dcpd_vel_tugWsML_mps to -0.002 Set wmlpd_enum_wheelAngleMRValid of MR to 0 Set wmlpd_a_wheelAngFdbkMR_deg of MR to -25 Set dcpd_enum_speedMRValid to 1 Set dcd_vel_tugWsMR_mps to -0.002 Set wmlpd_enum_wheelAngleValid of RL to 1 Set wmlpd_a_wheelAngFdbk_deg of RL to -15 Set dcpd_enum_speedRLValid to 1 Set dcpd_vel_tugWsRL_mps to -0.001 Set wmlpd_enum_wheelAngleValid of RR to 1 Set wmlpd_a_wheelAngFdbk_deg of RR to -15 Set dcpd_enum_speedRRValid to 1 Set dcpd_vel_tugWsRR_mps to -0.001 Verify wmld_vel_wmTotVelX_mps is -0.001221300820049 Verify wmld_flg_wmFlValid is 0 Verify wmld_flg_wmMlValid is 0 Verify wmld_flg_wmRlValid is 1 Verify wmld_flg_wmFrValid is 1 Verify wmld_flg_wmMrValid is 0 Verify wmld_flg_wmRrValid is 1 Verify wmld_ndm_ValCount is 3 Verify loctsd_flg_dcWmlFLValid is 0 Verify loctsd_flg_dcWmlMLValid is 0 Verify loctsd_flg_dcWmlRLValid is 1 Verify loctsd_flg_dcWmlFRValid is 1 Verify loctsd_flg_dcWmlMRValid is 0 Verify loctsd_flg_dcWmlRRValid is 1 Verify wmld_enum_odoState is -1 | Configure locc_vel_haltVelTresh_mps to 0.001 Configure locc_num_wheelsNum to 4 Configure loctsc_num_wheelsNum to 4 | Normal | Nom1/Nom | Test Case | SSDD-L-26194 SSDD-L-22089 SSDD-L-22090 SSDD-L-22092 SSDD-L-22093 |  |  | loc_context\locOdo_ref locts_ref\ReqId: DERIVED For visibility of signals serving as inputs to other models | Narrow Body: 1. Only one Wheel Validity Flag is Invalid 2. Total X Velocity is less than -0.001
TXB-HLC-TC_5872 | 4.1.2.8.4.0-21 |  | Set wmlpd_enum_wheelAngleValid of FL to 1 Set wmlpd_a_wheelAngFdbk_deg of FL to -45 Set dcpd_enum_speedFLValid to 1 Set dcpd_vel_tugWsFL_mps to -0.001 Set wmlpd_enum_wheelAngleValid of FR to 1 Set wmlpd_a_wheelAngFdbk_deg of FR to -45 Set dcpd_enum_speedFRValid to 1 Set dcpd_vel_tugWsFR_mps to -0.001 Set wmld_enum_wheelAngleMLValid of ML to 1 Set wmlpd_a_wheelAngFdbkML_deg of ML to -30 Set dcpd_enum_speedMLValid to 0 Set dcpd_vel_tugWsML_mps to -0.001 Set wmlpd_enum_wheelAngleMRValid of MR to 1 Set wmlpd_a_wheelAngFdbkMR_deg of MR to -30 Set dcpd_enum_speedMRValid to 0 Set dcd_vel_tugWsMR_mps to -0.001 Set wmlpd_enum_wheelAngleValid of RL to 1 Set wmlpd_a_wheelAngFdbk_deg of RL to -20 Set dcpd_enum_speedRLValid to 1 Set dcpd_vel_tugWsRL_mps to -0.001 Set wmlpd_enum_wheelAngleValid of RR to 1 Set wmlpd_a_wheelAngFdbk_deg of RR to -20 Set dcpd_enum_speedRRValid to 0 Set dcpd_vel_tugWsRR_mps to -0.001 Verify wmld_vel_wmTotVelX_mps is -7.84635394386335E-04 Verify wmld_flg_wmFlValid is 1 Verify wmld_flg_wmMlValid is 0 Verify wmld_flg_wmRlValid is 1 Verify wmld_flg_wmFrValid is 1 Verify wmld_flg_wmMrValid is 0 Verify wmld_flg_wmRrValid is 0 Verify wmld_ndm_ValCount is 3 Verify loctsd_flg_dcWmlFLValid is 1 Verify loctsd_flg_dcWmlMLValid is 0 Verify loctsd_flg_dcWmlRLValid is 1 Verify loctsd_flg_dcWmlFRValid is 1 Verify loctsd_flg_dcWmlMRValid is 0 Verify loctsd_flg_dcWmlRRValid is 0 Verify wmld_enum_odoState is -2 | Configure locc_vel_haltVelTresh_mps to 0.001 Configure locc_num_wheelsNum to 4 Configure loctsc_num_wheelsNum to 4 | Normal | Nom1/Nom | Test Case | SSDD-L-26194 SSDD-L-22089 SSDD-L-22090 SSDD-L-22092 SSDD-L-22093 |  |  | loc_context\locOdo_ref locts_ref\ReqId: DERIVED For visibility of signals serving as inputs to other models | Narrow Body: 1. Only one Wheel Validity Flag is Invalid 2. Total X Velocity is in the range of -0.001 to 0.001
TXB-HLC-TC_5873 | 4.1.2.8.4.0-22 |  | Set wmlpd_enum_wheelAngleValid of FL to 1 Set wmlpd_a_wheelAngFdbk_deg of FL to 45 Set dcpd_enum_speedFLValid to 1 Set dcpd_vel_tugWsFL_mps to 0.001 Set wmlpd_enum_wheelAngleValid of FR to 1 Set wmlpd_a_wheelAngFdbk_deg of FR to 45 Set dcpd_enum_speedFRValid to 1 Set dcpd_vel_tugWsFR_mps to 0.001 Set wmld_enum_wheelAngleMLValid of ML to 1 Set wmlpd_a_wheelAngFdbkML_deg of ML to 30 Set dcpd_enum_speedMLValid to 0 Set dcpd_vel_tugWsML_mps to 0.001 Set wmlpd_enum_wheelAngleMRValid of MR to 1 Set wmlpd_a_wheelAngFdbkMR_deg of MR to 30 Set dcpd_enum_speedMRValid to 0 Set dcd_vel_tugWsMR_mps to 0.001 Set wmlpd_enum_wheelAngleValid of RL to 1 Set wmlpd_a_wheelAngFdbk_deg of RL to 20 Set dcpd_enum_speedRLValid to 1 Set dcpd_vel_tugWsRL_mps to 0.001 Set wmlpd_enum_wheelAngleValid of RR to 0 Set wmlpd_a_wheelAngFdbk_deg of RR to 20 Set dcpd_enum_speedRRValid to 1 Set dcpd_vel_tugWsRR_mps to 0.001 Verify wmld_vel_wmTotVelX_mps is 7.84635394386335E-04 Verify wmld_flg_wmFlValid is 1 Verify wmld_flg_wmMlValid is 0 Verify wmld_flg_wmRlValid is 1 Verify wmld_flg_wmFrValid is 1 Verify wmld_flg_wmMrValid is 0 Verify wmld_flg_wmRrValid is 0 Verify wmld_ndm_ValCount is 3 Verify loctsd_flg_dcWmlFLValid is 1 Verify loctsd_flg_dcWmlMLValid is 0 Verify loctsd_flg_dcWmlRLValid is 1 Verify loctsd_flg_dcWmlFRValid is 1 Verify loctsd_flg_dcWmlMRValid is 0 Verify loctsd_flg_dcWmlRRValid is 0 Verify wmld_enum_odoState is -2 | Configure locc_vel_haltVelTresh_mps to 0.001 Configure locc_num_wheelsNum to 4 Configure loctsc_num_wheelsNum to 4 | Normal | Nom1/Nom | Test Case | SSDD-L-26194 SSDD-L-22089 SSDD-L-22090 SSDD-L-22092 SSDD-L-22093 |  |  | loc_context\locOdo_ref locts_ref\ReqId: DERIVED For visibility of signals serving as inputs to other models | Narrow Body: 1. Only one Wheel Validity Flag is Invalid 2. Total X Velocity is in the range of -0.001 to 0.001 (Positive range)
TXB-HLC-TC_5874 | 4.1.2.8.4.0-23 |  | Set wmlpd_enum_wheelAngleValid of FL to 1 Set wmlpd_a_wheelAngFdbk_deg of FL to -45 Set dcpd_enum_speedFLValid to 1 Set dcpd_vel_tugWsFL_mps to -0.001 Set wmlpd_enum_wheelAngleValid of FR to 1 Set wmlpd_a_wheelAngFdbk_deg of FR to -45 Set dcpd_enum_speedFRValid to 1 Set dcpd_vel_tugWsFR_mps to -0.001 Set wmld_enum_wheelAngleMLValid of ML to 1 Set wmlpd_a_wheelAngFdbkML_deg of ML to -30 Set dcpd_enum_speedMLValid to 0 Set dcpd_vel_tugWsML_mps to -0.001 Set wmlpd_enum_wheelAngleMRValid of MR to 1 Set wmlpd_a_wheelAngFdbkMR_deg of MR to -30 Set dcpd_enum_speedMRValid to 0 Set dcd_vel_tugWsMR_mps to -0.001 Set wmlpd_enum_wheelAngleValid of RL to 1 Set wmlpd_a_wheelAngFdbk_deg of RL to -20 Set dcpd_enum_speedRLValid to 0 Set dcpd_vel_tugWsRL_mps to -0.001 Set wmlpd_enum_wheelAngleValid of RR to 1 Set wmlpd_a_wheelAngFdbk_deg of RR to -20 Set dcpd_enum_speedRRValid to 1 Set dcpd_vel_tugWsRR_mps to -0.001 Verify wmld_vel_wmTotVelX_mps is -7.84635394386335E-04 Verify wmld_flg_wmFlValid is 1 Verify wmld_flg_wmMlValid is 0 Verify wmld_flg_wmRlValid is 0 Verify wmld_flg_wmFrValid is 1 Verify wmld_flg_wmMrValid is 0 Verify wmld_flg_wmRrValid is 1 Verify wmld_ndm_ValCount is 3 Verify loctsd_flg_dcWmlFLValid is 1 Verify loctsd_flg_dcWmlMLValid is 0 Verify loctsd_flg_dcWmlRLValid is 0 Verify loctsd_flg_dcWmlFRValid is 1 Verify loctsd_flg_dcWmlMRValid is 0 Verify loctsd_flg_dcWmlRRValid is 1 Verify wmld_enum_odoState is -2 | Configure locc_vel_haltVelTresh_mps to 0.001 Configure locc_num_wheelsNum to 4 Configure loctsc_num_wheelsNum to 4 | Normal | Nom1/Nom | Test Case | SSDD-L-26194 SSDD-L-22089 SSDD-L-22090 SSDD-L-22092 SSDD-L-22093 |  |  | loc_context\locOdo_ref locts_ref\ReqId: DERIVED For visibility of signals serving as inputs to other models | Narrow Body: 1. Only one Wheel Validity Flag is Invalid 2. Total X Velocity is in the range of -0.001 to 0.001
TXB-HLC-TC_5875 | 4.1.2.8.4.0-24 |  | Set wmlpd_enum_wheelAngleValid of FL to 1 Set wmlpd_a_wheelAngFdbk_deg of FL to 45 Set dcpd_enum_speedFLValid to 1 Set dcpd_vel_tugWsFL_mps to 0.001 Set wmlpd_enum_wheelAngleValid of FR to 1 Set wmlpd_a_wheelAngFdbk_deg of FR to 45 Set dcpd_enum_speedFRValid to 1 Set dcpd_vel_tugWsFR_mps to 0.001 Set wmld_enum_wheelAngleMLValid of ML to 1 Set wmlpd_a_wheelAngFdbkML_deg of ML to 30 Set dcpd_enum_speedMLValid to 0 Set dcpd_vel_tugWsML_mps to 0.001 Set wmlpd_enum_wheelAngleMRValid of MR to 1 Set wmlpd_a_wheelAngFdbkMR_deg of MR to 30 Set dcpd_enum_speedMRValid to 0 Set dcd_vel_tugWsMR_mps to 0.001 Set wmlpd_enum_wheelAngleValid of RL to 0 Set wmlpd_a_wheelAngFdbk_deg of RL to 20 Set dcpd_enum_speedRLValid to 1 Set dcpd_vel_tugWsRL_mps to 0.001 Set wmlpd_enum_wheelAngleValid of RR to 1 Set wmlpd_a_wheelAngFdbk_deg of RR to 20 Set dcpd_enum_speedRRValid to 1 Set dcpd_vel_tugWsRR_mps to 0.001 Verify wmld_vel_wmTotVelX_mps is 7.84635394386335E-04 Verify wmld_flg_wmFlValid is 1 Verify wmld_flg_wmMlValid is 0 Verify wmld_flg_wmRlValid is 0 Verify wmld_flg_wmFrValid is 1 Verify wmld_flg_wmMrValid is 0 Verify wmld_flg_wmRrValid is 1 Verify wmld_ndm_ValCount is 3 Verify loctsd_flg_dcWmlFLValid is 1 Verify loctsd_flg_dcWmlMLValid is 0 Verify loctsd_flg_dcWmlRLValid is 0 Verify loctsd_flg_dcWmlFRValid is 1 Verify loctsd_flg_dcWmlMRValid is 0 Verify loctsd_flg_dcWmlRRValid is 1 Verify wmld_enum_odoState is -2 | Configure locc_vel_haltVelTresh_mps to 0.001 Configure locc_num_wheelsNum to 4 Configure loctsc_num_wheelsNum to 4 | Normal | Nom1/Nom | Test Case | SSDD-L-26194 SSDD-L-22089 SSDD-L-22090 SSDD-L-22092 SSDD-L-22093 |  |  | loc_context\locOdo_ref locts_ref\ReqId: DERIVED For visibility of signals serving as inputs to other models | Narrow Body: 1. Only one Wheel Validity Flag is Invalid 2. Total X Velocity is in the range of -0.001 to 0.001 (Positive range)
TXB-HLC-TC_5876 | 4.1.2.8.4.0-25 |  | Set wmlpd_enum_wheelAngleValid of FL to 1 Set wmlpd_a_wheelAngFdbk_deg of FL to -45 Set dcpd_enum_speedFLValid to 1 Set dcpd_vel_tugWsFL_mps to -0.001 Set wmlpd_enum_wheelAngleValid of FR to 1 Set wmlpd_a_wheelAngFdbk_deg of FR to -45 Set dcpd_enum_speedFRValid to 0 Set dcpd_vel_tugWsFR_mps to -0.001 Set wmld_enum_wheelAngleMLValid of ML to 1 Set wmlpd_a_wheelAngFdbkML_deg of ML to -30 Set dcpd_enum_speedMLValid to 0 Set dcpd_vel_tugWsML_mps to -0.001 Set wmlpd_enum_wheelAngleMRValid of MR to 1 Set wmlpd_a_wheelAngFdbkMR_deg of MR to -30 Set dcpd_enum_speedMRValid to 0 Set dcd_vel_tugWsMR_mps to -0.001 Set wmlpd_enum_wheelAngleValid of RL to 1 Set wmlpd_a_wheelAngFdbk_deg of RL to -20 Set dcpd_enum_speedRLValid to 1 Set dcpd_vel_tugWsRL_mps to -0.001 Set wmlpd_enum_wheelAngleValid of RR to 1 Set wmlpd_a_wheelAngFdbk_deg of RR to -20 Set dcpd_enum_speedRRValid to 1 Set dcpd_vel_tugWsRR_mps to -0.001 Verify wmld_vel_wmTotVelX_mps is -8.62164007586122E-04 Verify wmld_flg_wmFlValid is 1 Verify wmld_flg_wmMlValid is 0 Verify wmld_flg_wmRlValid is 1 Verify wmld_flg_wmFrValid is 0 Verify wmld_flg_wmMrValid is 0 Verify wmld_flg_wmRrValid is 1 Verify wmld_ndm_ValCount is 3 Verify loctsd_flg_dcWmlFLValid is 1 Verify loctsd_flg_dcWmlMLValid is 0 Verify loctsd_flg_dcWmlRLValid is 1 Verify loctsd_flg_dcWmlFRValid is 0 Verify loctsd_flg_dcWmlMRValid is 0 Verify loctsd_flg_dcWmlRRValid is 1 Verify wmld_enum_odoState is -2 | Configure locc_vel_haltVelTresh_mps to 0.001 Configure locc_num_wheelsNum to 4 Configure loctsc_num_wheelsNum to 4 | Normal | Nom1/Nom | Test Case | SSDD-L-26194 SSDD-L-22089 SSDD-L-22090 SSDD-L-22092 SSDD-L-22093 |  |  | loc_context\locOdo_ref locts_ref\ReqId: DERIVED For visibility of signals serving as inputs to other models | Narrow Body: 1. Only one Wheel Validity Flag is Invalid 2. Total X Velocity is in the range of -0.001 to 0.001
TXB-HLC-TC_5877 | 4.1.2.8.4.0-26 |  | Set wmlpd_enum_wheelAngleValid of FL to 1 Set wmlpd_a_wheelAngFdbk_deg of FL to 45 Set dcpd_enum_speedFLValid to 1 Set dcpd_vel_tugWsFL_mps to 0.001 Set wmlpd_enum_wheelAngleValid of FR to 0 Set wmlpd_a_wheelAngFdbk_deg of FR to 45 Set dcpd_enum_speedFRValid to 1 Set dcpd_vel_tugWsFR_mps to 0.001 Set wmld_enum_wheelAngleMLValid of ML to 1 Set wmlpd_a_wheelAngFdbkML_deg of ML to 30 Set dcpd_enum_speedMLValid to 0 Set dcpd_vel_tugWsML_mps to 0.001 Set wmlpd_enum_wheelAngleMRValid of MR to 1 Set wmlpd_a_wheelAngFdbkMR_deg of MR to 30 Set dcpd_enum_speedMRValid to 0 Set dcd_vel_tugWsMR_mps to 0.001 Set wmlpd_enum_wheelAngleValid of RL to 1 Set wmlpd_a_wheelAngFdbk_deg of RL to 20 Set dcpd_enum_speedRLValid to 1 Set dcpd_vel_tugWsRL_mps to 0.001 Set wmlpd_enum_wheelAngleValid of RR to 1 Set wmlpd_a_wheelAngFdbk_deg of RR to 20 Set dcpd_enum_speedRRValid to 1 Set dcpd_vel_tugWsRR_mps to 0.001 Verify wmld_vel_wmTotVelX_mps is 8.62164007586122E-04 Verify wmld_flg_wmFlValid is 1 Verify wmld_flg_wmMlValid is 0 Verify wmld_flg_wmRlValid is 1 Verify wmld_flg_wmFrValid is 0 Verify wmld_flg_wmMrValid is 0 Verify wmld_flg_wmRrValid is 1 Verify wmld_ndm_ValCount is 3 Verify loctsd_flg_dcWmlFLValid is 1 Verify loctsd_flg_dcWmlMLValid is 0 Verify loctsd_flg_dcWmlRLValid is 1 Verify loctsd_flg_dcWmlFRValid is 0 Verify loctsd_flg_dcWmlMRValid is 0 Verify loctsd_flg_dcWmlRRValid is 1 Verify wmld_enum_odoState is -2 | Configure locc_vel_haltVelTresh_mps to 0.001 Configure locc_num_wheelsNum to 4 Configure loctsc_num_wheelsNum to 4 | Normal | Nom1/Nom | Test Case | SSDD-L-26194 SSDD-L-22089 SSDD-L-22090 SSDD-L-22092 SSDD-L-22093 |  |  | loc_context\locOdo_ref locts_ref\ReqId: DERIVED For visibility of signals serving as inputs to other models | Narrow Body: 1. Only one Wheel Validity Flag is Invalid 2. Total X Velocity is in the range of -0.001 to 0.001 (Positive range)
TXB-HLC-TC_5878 | 4.1.2.8.4.0-27 |  | Set wmlpd_enum_wheelAngleValid of FL to 1 Set wmlpd_a_wheelAngFdbk_deg of FL to -45 Set dcpd_enum_speedFLValid to 0 Set dcpd_vel_tugWsFL_mps to -0.001 Set wmlpd_enum_wheelAngleValid of FR to 1 Set wmlpd_a_wheelAngFdbk_deg of FR to -45 Set dcpd_enum_speedFRValid to 1 Set dcpd_vel_tugWsFR_mps to -0.001 Set wmld_enum_wheelAngleMLValid of ML to 1 Set wmlpd_a_wheelAngFdbkML_deg of ML to -30 Set dcpd_enum_speedMLValid to 0 Set dcpd_vel_tugWsML_mps to -0.001 Set wmlpd_enum_wheelAngleMRValid of MR to 1 Set wmlpd_a_wheelAngFdbkMR_deg of MR to -30 Set dcpd_enum_speedMRValid to 0 Set dcd_vel_tugWsMR_mps to -0.001 Set wmlpd_enum_wheelAngleValid of RL to 1 Set wmlpd_a_wheelAngFdbk_deg of RL to -20 Set dcpd_enum_speedRLValid to 1 Set dcpd_vel_tugWsRL_mps to -0.001 Set wmlpd_enum_wheelAngleValid of RR to 1 Set wmlpd_a_wheelAngFdbk_deg of RR to -20 Set dcpd_enum_speedRRValid to 1 Set dcpd_vel_tugWsRR_mps to -0.001 Verify wmld_vel_wmTotVelX_mps is -8.62164007586122E-04 Verify wmld_flg_wmFlValid is 0 Verify wmld_flg_wmMlValid is 0 Verify wmld_flg_wmRlValid is 1 Verify wmld_flg_wmFrValid is 1 Verify wmld_flg_wmMrValid is 0 Verify wmld_flg_wmRrValid is 1 Verify wmld_ndm_ValCount is 3 Verify loctsd_flg_dcWmlFLValid is 0 Verify loctsd_flg_dcWmlMLValid is 0 Verify loctsd_flg_dcWmlRLValid is 1 Verify loctsd_flg_dcWmlFRValid is 1 Verify loctsd_flg_dcWmlMRValid is 0 Verify loctsd_flg_dcWmlRRValid is 1 Verify wmld_enum_odoState is -2 | Configure locc_vel_haltVelTresh_mps to 0.001 Configure locc_num_wheelsNum to 4 Configure loctsc_num_wheelsNum to 4 | Normal | Nom1/Nom | Test Case | SSDD-L-26194 SSDD-L-22089 SSDD-L-22090 SSDD-L-22092 SSDD-L-22093 |  |  | loc_context\locOdo_ref locts_ref\ReqId: DERIVED For visibility of signals serving as inputs to other models | Narrow Body: 1. Only one Wheel Validity Flag is Invalid 2. Total X Velocity is in the range of -0.001 to 0.001
TXB-HLC-TC_5879 | 4.1.2.8.4.0-28 |  | Set wmlpd_enum_wheelAngleValid of FL to 0 Set wmlpd_a_wheelAngFdbk_deg of FL to 45 Set dcpd_enum_speedFLValid to 1 Set dcpd_vel_tugWsFL_mps to 0.001 Set wmlpd_enum_wheelAngleValid of FR to 1 Set wmlpd_a_wheelAngFdbk_deg of FR to 45 Set dcpd_enum_speedFRValid to 1 Set dcpd_vel_tugWsFR_mps to 0.001 Set wmld_enum_wheelAngleMLValid of ML to 1 Set wmlpd_a_wheelAngFdbkML_deg of ML to 30 Set dcpd_enum_speedMLValid to 0 Set dcpd_vel_tugWsML_mps to 0.001 Set wmlpd_enum_wheelAngleMRValid of MR to 1 Set wmlpd_a_wheelAngFdbkMR_deg of MR to 30 Set dcpd_enum_speedMRValid to 0 Set dcd_vel_tugWsMR_mps to 0.001 Set wmlpd_enum_wheelAngleValid of RL to 1 Set wmlpd_a_wheelAngFdbk_deg of RL to 20 Set dcpd_enum_speedRLValid to 1 Set dcpd_vel_tugWsRL_mps to 0.001 Set wmlpd_enum_wheelAngleValid of RR to 1 Set wmlpd_a_wheelAngFdbk_deg of RR to 20 Set dcpd_enum_speedRRValid to 1 Set dcpd_vel_tugWsRR_mps to 0.001 Verify wmld_vel_wmTotVelX_mps is 8.62164007586122E-04 Verify wmld_flg_wmFlValid is 0 Verify wmld_flg_wmMlValid is 0 Verify wmld_flg_wmRlValid is 1 Verify wmld_flg_wmFrValid is 1 Verify wmld_flg_wmMrValid is 0 Verify wmld_flg_wmRrValid is 1 Verify wmld_ndm_ValCount is 3 Verify loctsd_flg_dcWmlFLValid is 0 Verify loctsd_flg_dcWmlMLValid is 0 Verify loctsd_flg_dcWmlRLValid is 1 Verify loctsd_flg_dcWmlFRValid is 1 Verify loctsd_flg_dcWmlMRValid is 0 Verify loctsd_flg_dcWmlRRValid is 1 Verify wmld_enum_odoState is -2 | Configure locc_vel_haltVelTresh_mps to 0.001 Configure locc_num_wheelsNum to 4 Configure loctsc_num_wheelsNum to 4 | Normal | Nom1/Nom | Test Case | SSDD-L-26194 SSDD-L-22089 SSDD-L-22090 SSDD-L-22092 SSDD-L-22093 |  |  | loc_context\locOdo_ref locts_ref\ReqId: DERIVED For visibility of signals serving as inputs to other models | Narrow Body: 1. Only one Wheel Validity Flag is Invalid 2. Total X Velocity is in the range of -0.001 to 0.001 (Positive range)
TXB-HLC-TC_5880 | 4.1.2.8.4.0-29 |  | Set wmlpd_enum_wheelAngleValid of FL to 1 Set wmlpd_a_wheelAngFdbk_deg of FL to 45 Set dcpd_enum_speedFLValid to 1 Set dcpd_vel_tugWsFL_mps to 0.001 Set wmlpd_enum_wheelAngleValid of FR to 1 Set wmlpd_a_wheelAngFdbk_deg of FR to 45 Set dcpd_enum_speedFRValid to 1 Set dcpd_vel_tugWsFR_mps to 0.001 Set wmld_enum_wheelAngleMLValid of ML to 1 Set wmlpd_a_wheelAngFdbkML_deg of ML to 30 Set dcpd_enum_speedMLValid to 0 Set dcpd_vel_tugWsML_mps to 0.001 Set wmlpd_enum_wheelAngleMRValid of MR to 1 Set wmlpd_a_wheelAngFdbkMR_deg of MR to 30 Set dcpd_enum_speedMRValid to 0 Set dcd_vel_tugWsMR_mps to 0.001 Set wmlpd_enum_wheelAngleValid of RL to 1 Set wmlpd_a_wheelAngFdbk_deg of RL to 20 Set dcpd_enum_speedRLValid to 0 Set dcpd_vel_tugWsRL_mps to 0.001 Set wmlpd_enum_wheelAngleValid of RR to 1 Set wmlpd_a_wheelAngFdbk_deg of RR to 20 Set dcpd_enum_speedRRValid to 0 Set dcpd_vel_tugWsRR_mps to 0.001 Verify wmld_vel_wmTotVelX_mps is 1.4142135623731E-03 Verify wmld_flg_wmFlValid is 1 Verify wmld_flg_wmMlValid is 0 Verify wmld_flg_wmRlValid is 0 Verify wmld_flg_wmFrValid is 1 Verify wmld_flg_wmMrValid is 0 Verify wmld_flg_wmRrValid is 0 Verify wmld_ndm_ValCount is 0 Verify loctsd_flg_dcWmlFLValid is 1 Verify loctsd_flg_dcWmlMLValid is 0 Verify loctsd_flg_dcWmlRLValid is 0 Verify loctsd_flg_dcWmlFRValid is 1 Verify loctsd_flg_dcWmlMRValid is 0 Verify loctsd_flg_dcWmlRRValid is 0 Verify wmld_enum_odoState is 0 | Configure locc_vel_haltVelTresh_mps to 0.001 Configure locc_num_wheelsNum to 4 Configure loctsc_num_wheelsNum to 4 | Normal | Nom1/Nom | Test Case | SSDD-L-26194 SSDD-L-22089 SSDD-L-22090 SSDD-L-22092 SSDD-L-22093 |  |  | loc_context\locOdo_ref locts_ref\ReqId: DERIVED For visibility of signals serving as inputs to other models | Narrow Body: When more than one Wheel Validity Flags are Invalid
TXB-HLC-TC_5881 | 4.1.2.8.4.0-30 |  | Set wmlpd_enum_wheelAngleValid of FL to 1 Set wmlpd_a_wheelAngFdbk_deg of FL to 45 Set dcpd_enum_speedFLValid to 1 Set dcpd_vel_tugWsFL_mps to 0.001 Set wmlpd_enum_wheelAngleValid of FR to 1 Set wmlpd_a_wheelAngFdbk_deg of FR to 45 Set dcpd_enum_speedFRValid to 0 Set dcpd_vel_tugWsFR_mps to 0.001 Set wmld_enum_wheelAngleMLValid of ML to 1 Set wmlpd_a_wheelAngFdbkML_deg of ML to 30 Set dcpd_enum_speedMLValid to 0 Set dcpd_vel_tugWsML_mps to 0.001 Set wmlpd_enum_wheelAngleMRValid of MR to 1 Set wmlpd_a_wheelAngFdbkMR_deg of MR to 30 Set dcpd_enum_speedMRValid to 0 Set dcd_vel_tugWsMR_mps to 0.001 Set wmlpd_enum_wheelAngleValid of RL to 1 Set wmlpd_a_wheelAngFdbk_deg of RL to 20 Set dcpd_enum_speedRLValid to 1 Set dcpd_vel_tugWsRL_mps to 0.001 Set wmlpd_enum_wheelAngleValid of RR to 1 Set wmlpd_a_wheelAngFdbk_deg of RR to 20 Set dcpd_enum_speedRRValid to 0 Set dcpd_vel_tugWsRR_mps to 0.001 Verify wmld_vel_wmTotVelX_mps is 1.64679940197246E-03 Verify wmld_flg_wmFlValid is 1 Verify wmld_flg_wmMlValid is 0 Verify wmld_flg_wmRlValid is 1 Verify wmld_flg_wmFrValid is 0 Verify wmld_flg_wmMrValid is 0 Verify wmld_flg_wmRrValid is 0 Verify wmld_ndm_ValCount is 0 Verify loctsd_flg_dcWmlFLValid is 1 Verify loctsd_flg_dcWmlMLValid is 0 Verify loctsd_flg_dcWmlRLValid is 1 Verify loctsd_flg_dcWmlFRValid is 0 Verify loctsd_flg_dcWmlMRValid is 0 Verify loctsd_flg_dcWmlRRValid is 0 Verify wmld_enum_odoState is 0 | Configure locc_vel_haltVelTresh_mps to 0.001 Configure locc_num_wheelsNum to 4 Configure loctsc_num_wheelsNum to 4 | Normal | Nom1/Nom | Test Case | SSDD-L-26194 SSDD-L-22089 SSDD-L-22090 SSDD-L-22092 SSDD-L-22093 |  |  | loc_context\locOdo_ref locts_ref\ReqId: DERIVED For visibility of signals serving as inputs to other models | Narrow Body: When more than one Wheel Validity Flags are Invalid
TXB-HLC-TC_5882 | 4.1.2.8.4.0-31 |  | Set wmlpd_enum_wheelAngleValid of FL to 1 Set wmlpd_a_wheelAngFdbk_deg of FL to 45 Set dcpd_enum_speedFLValid to 0 Set dcpd_vel_tugWsFL_mps to 0.001 Set wmlpd_enum_wheelAngleValid of FR to 1 Set wmlpd_a_wheelAngFdbk_deg of FR to 45 Set dcpd_enum_speedFRValid to 1 Set dcpd_vel_tugWsFR_mps to 0.001 Set wmld_enum_wheelAngleMLValid of ML to 1 Set wmlpd_a_wheelAngFdbkML_deg of ML to 30 Set dcpd_enum_speedMLValid to 0 Set dcpd_vel_tugWsML_mps to 0.001 Set wmlpd_enum_wheelAngleMRValid of MR to 1 Set wmlpd_a_wheelAngFdbkMR_deg of MR to 30 Set dcpd_enum_speedMRValid to 0 Set dcd_vel_tugWsMR_mps to 0.001 Set wmlpd_enum_wheelAngleValid of RL to 1 Set wmlpd_a_wheelAngFdbk_deg of RL to 20 Set dcpd_enum_speedRLValid to 1 Set dcpd_vel_tugWsRL_mps to 0.001 Set wmlpd_enum_wheelAngleValid of RR to 1 Set wmlpd_a_wheelAngFdbk_deg of RR to 20 Set dcpd_enum_speedRRValid to 0 Set dcpd_vel_tugWsRR_mps to 0.001 Verify wmld_vel_wmTotVelX_mps is 1.64679940197246E-03 Verify wmld_flg_wmFlValid is 0 Verify wmld_flg_wmMlValid is 0 Verify wmld_flg_wmRlValid is 1 Verify wmld_flg_wmFrValid is 1 Verify wmld_flg_wmMrValid is 0 Verify wmld_flg_wmRrValid is 0 Verify wmld_ndm_ValCount is 0 Verify loctsd_flg_dcWmlFLValid is 0 Verify loctsd_flg_dcWmlMLValid is 0 Verify loctsd_flg_dcWmlRLValid is 1 Verify loctsd_flg_dcWmlFRValid is 1 Verify loctsd_flg_dcWmlMRValid is 0 Verify loctsd_flg_dcWmlRRValid is 0 Verify wmld_enum_odoState is 0 | Configure locc_vel_haltVelTresh_mps to 0.001 Configure locc_num_wheelsNum to 4 Configure loctsc_num_wheelsNum to 4 | Normal | Nom1/Nom | Test Case | SSDD-L-26194 SSDD-L-22089 SSDD-L-22090 SSDD-L-22092 SSDD-L-22093 |  |  | loc_context\locOdo_ref locts_ref\ReqId: DERIVED For visibility of signals serving as inputs to other models | Narrow Body: When more than one Wheel Validity Flags are Invalid
TXB-HLC-TC_7607 | 4.1.2.8.4.0-32 |  | Set wmlpd_enum_wheelAngleValid of FL to 1 Set wmlpd_a_wheelAngFdbk_deg of FL to 45 Set dcpd_enum_speedFLValid to 1 Set dcpd_vel_tugWsFL_mps to 0.001 Set wmlpd_enum_wheelAngleValid of FR to 1 Set wmlpd_a_wheelAngFdbk_deg of FR to 45 Set dcpd_enum_speedFRValid to 0 Set dcpd_vel_tugWsFR_mps to 0.001 Set wmld_enum_wheelAngleMLValid of ML to 1 Set wmlpd_a_wheelAngFdbkML_deg of ML to 30 Set dcpd_enum_speedMLValid to 0 Set dcpd_vel_tugWsML_mps to 0.001 Set wmlpd_enum_wheelAngleMRValid of MR to 1 Set wmlpd_a_wheelAngFdbkMR_deg of MR to 30 Set dcpd_enum_speedMRValid to 0 Set dcd_vel_tugWsMR_mps to 0.001 Set wmlpd_enum_wheelAngleValid of RL to 0 Set wmlpd_a_wheelAngFdbk_deg of RL to 20 Set dcpd_enum_speedRLValid to 1 Set dcpd_vel_tugWsRL_mps to 0.001 Set wmlpd_enum_wheelAngleValid of RR to 1 Set wmlpd_a_wheelAngFdbk_deg of RR to 20 Set dcpd_enum_speedRRValid to 0 Set dcpd_vel_tugWsRR_mps to 0.001 Verify wmld_vel_wmTotVelX_mps is 7.07106781186548E-04 Verify wmld_flg_wmFlValid is 1 Verify wmld_flg_wmMlValid is 0 Verify wmld_flg_wmRlValid is 0 Verify wmld_flg_wmFrValid is 0 Verify wmld_flg_wmMrValid is 0 Verify wmld_flg_wmRrValid is 0 Verify wmld_ndm_ValCount is 0 Verify loctsd_flg_dcWmlFLValid is 1 Verify loctsd_flg_dcWmlMLValid is 0 Verify loctsd_flg_dcWmlRLValid is 0 Verify loctsd_flg_dcWmlFRValid is 0 Verify loctsd_flg_dcWmlMRValid is 0 Verify loctsd_flg_dcWmlRRValid is 0 Verify wmld_enum_odoState is 0 | Configure locc_vel_haltVelTresh_mps to 0.001 Configure locc_num_wheelsNum to 4 Configure loctsc_num_wheelsNum to 4 | Normal | Nom1/Nom | Test Case | SSDD-L-26194 SSDD-L-22089 SSDD-L-22090 SSDD-L-22092 SSDD-L-22093 |  |  | loc_context\locOdo_ref locts_ref\ReqId: DERIVED For visibility of signals serving as inputs to other models | Narrow Body: When more than one Wheel Validity Flags are Invalid
TXB-HLC-TC_5883 | 4.1.2.8.4.0-33 |  | Set wmlpd_enum_wheelAngleValid of FL to 1 Set wmlpd_a_wheelAngFdbk_deg of FL to -100 Set dcpd_enum_speedFLValid to 1 Set dcpd_vel_tugWsFL_mps to -25 Set wmlpd_enum_wheelAngleValid of FR to 1 Set wmlpd_a_wheelAngFdbk_deg of FR to -100 Set dcpd_enum_speedFRValid to 1 Set dcpd_vel_tugWsFR_mps to -25 Set wmld_enum_wheelAngleMLValid of ML to 1 Set wmlpd_a_wheelAngFdbkML_deg of ML to -100 Set dcpd_enum_speedMLValid to 0 Set dcpd_vel_tugWsML_mps to -25 Set wmlpd_enum_wheelAngleMRValid of MR to 1 Set wmlpd_a_wheelAngFdbkMR_deg of MR to -100 Set dcpd_enum_speedMRValid to 0 Set dcd_vel_tugWsMR_mps to -25 Set wmlpd_enum_wheelAngleValid of RL to 1 Set wmlpd_a_wheelAngFdbk_deg of RL to -100 Set dcpd_enum_speedRLValid to 1 Set dcpd_vel_tugWsRL_mps to -25 Set wmlpd_enum_wheelAngleValid of RR to 1 Set wmlpd_a_wheelAngFdbk_deg of RR to -100 Set dcpd_enum_speedRRValid to 1 Set dcpd_vel_tugWsRR_mps to -25 Verify wmld_vel_wmTotVelX_mps is 4.34120444167326 Verify wmld_flg_wmFlValid is 1 Verify wmld_flg_wmMlValid is 0 Verify wmld_flg_wmRlValid is 1 Verify wmld_flg_wmFrValid is 1 Verify wmld_flg_wmMrValid is 0 Verify wmld_flg_wmRrValid is 1 Verify wmld_ndm_ValCount is 4 Verify loctsd_flg_dcWmlFLValid is 1 Verify loctsd_flg_dcWmlMLValid is 0 Verify loctsd_flg_dcWmlRLValid is 1 Verify loctsd_flg_dcWmlFRValid is 1 Verify loctsd_flg_dcWmlMRValid is 0 Verify loctsd_flg_dcWmlRRValid is 1 Verify wmld_enum_odoState is 1 | Configure locc_vel_haltVelTresh_mps to 0.001 Configure locc_num_wheelsNum to 4 Configure loctsc_num_wheelsNum to 4 | Normal | Nom1/Min | Test Case | SSDD-L-26194 SSDD-L-22089 SSDD-L-22090 SSDD-L-22092 SSDD-L-22093 |  |  | loc_context\locOdo_ref locts_ref\ReqId: DERIVED For visibility of signals serving as inputs to other models | Narrow Body
TXB-HLC-TC_5884 | 4.1.2.8.4.0-34 |  | Set wmlpd_enum_wheelAngleValid of FL to 1 Set wmlpd_a_wheelAngFdbk_deg of FL to 100 Set dcpd_enum_speedFLValid to 1 Set dcpd_vel_tugWsFL_mps to 25 Set wmlpd_enum_wheelAngleValid of FR to 1 Set wmlpd_a_wheelAngFdbk_deg of FR to 100 Set dcpd_enum_speedFRValid to 1 Set dcpd_vel_tugWsFR_mps to 25 Set wmld_enum_wheelAngleMLValid of ML to 1 Set wmlpd_a_wheelAngFdbkML_deg of ML to 100 Set dcpd_enum_speedMLValid to 0 Set dcpd_vel_tugWsML_mps to 25 Set wmlpd_enum_wheelAngleMRValid of MR to 1 Set wmlpd_a_wheelAngFdbkMR_deg of MR to 100 Set dcpd_enum_speedMRValid to 0 Set dcd_vel_tugWsMR_mps to 25 Set wmlpd_enum_wheelAngleValid of RL to 1 Set wmlpd_a_wheelAngFdbk_deg of RL to 100 Set dcpd_enum_speedRLValid to 1 Set dcpd_vel_tugWsRL_mps to 25 Set wmlpd_enum_wheelAngleValid of RR to 1 Set wmlpd_a_wheelAngFdbk_deg of RR to 100 Set dcpd_enum_speedRRValid to 1 Set dcpd_vel_tugWsRR_mps to 25 Verify wmld_vel_wmTotVelX_mps is -4.34120444167326 Verify wmld_flg_wmFlValid is 1 Verify wmld_flg_wmMlValid is 0 Verify wmld_flg_wmRlValid is 1 Verify wmld_flg_wmFrValid is 1 Verify wmld_flg_wmMrValid is 0 Verify wmld_flg_wmRrValid is 1 Verify wmld_ndm_ValCount is 4 Verify loctsd_flg_dcWmlFLValid is 1 Verify loctsd_flg_dcWmlMLValid is 0 Verify loctsd_flg_dcWmlRLValid is 1 Verify loctsd_flg_dcWmlFRValid is 1 Verify loctsd_flg_dcWmlMRValid is 0 Verify loctsd_flg_dcWmlRRValid is 1 Verify wmld_enum_odoState is -1 | Configure locc_vel_haltVelTresh_mps to 0.001 Configure locc_num_wheelsNum to 4 Configure loctsc_num_wheelsNum to 4 | Normal | Nom1/Max | Test Case | SSDD-L-26194 SSDD-L-22089 SSDD-L-22090 SSDD-L-22092 SSDD-L-22093 |  |  | loc_context\locOdo_ref locts_ref\ReqId: DERIVED For visibility of signals serving as inputs to other models | Narrow Body
TXB-HLC-TC_5885 | 4.1.2.8.4.0-35 |  | Set wmlpd_enum_wheelAngleValid of FL to 1 Set wmlpd_a_wheelAngFdbk_deg of FL to 45 Set dcpd_enum_speedFLValid to 1 Set dcpd_vel_tugWsFL_mps to 7.8 Set wmlpd_enum_wheelAngleValid of FR to 1 Set wmlpd_a_wheelAngFdbk_deg of FR to 45 Set dcpd_enum_speedFRValid to 1 Set dcpd_vel_tugWsFR_mps to 7.8 Set wmld_enum_wheelAngleMLValid of ML to 1 Set wmlpd_a_wheelAngFdbkML_deg of ML to 30 Set dcpd_enum_speedMLValid to 1 Set dcpd_vel_tugWsML_mps to 8 Set wmlpd_enum_wheelAngleMRValid of MR to 1 Set wmlpd_a_wheelAngFdbkMR_deg of MR to 30 Set dcpd_enum_speedMRValid to 1 Set dcd_vel_tugWsMR_mps to 8 Set wmlpd_enum_wheelAngleValid of RL to 1 Set wmlpd_a_wheelAngFdbk_deg of RL to 20 Set dcpd_enum_speedRLValid to 1 Set dcpd_vel_tugWsRL_mps to 8 Set wmlpd_enum_wheelAngleValid of RR to 1 Set wmlpd_a_wheelAngFdbk_deg of RR to 20 Set dcpd_enum_speedRRValid to 1 Set dcpd_vel_tugWsRR_mps to 8 Verify wmld_vel_wmTotVelX_mps is 6.65372569660595 Verify wmld_flg_wmFlValid is 1 Verify wmld_flg_wmMlValid is 1 Verify wmld_flg_wmRlValid is 1 Verify wmld_flg_wmFrValid is 1 Verify wmld_flg_wmMrValid is 1 Verify wmld_flg_wmRrValid is 1 Verify wmld_ndm_ValCount is 6 Verify loctsd_flg_dcWmlFLValid is 1 Verify loctsd_flg_dcWmlMLValid is 1 Verify loctsd_flg_dcWmlRLValid is 1 Verify loctsd_flg_dcWmlFRValid is 1 Verify loctsd_flg_dcWmlMRValid is 1 Verify loctsd_flg_dcWmlRRValid is 1 Verify wmld_enum_odoState is 1 | Configure locc_vel_haltVelTresh_mps to 0.001 Configure locc_num_wheelsNum to 6 Configure loctsc_num_wheelsNum to 6 | Normal | Nom3/Nom | Test Case | SSDD-L-26194 SSDD-L-22089 SSDD-L-22090 SSDD-L-22092 SSDD-L-22093 |  |  | loc_context\locOdo_ref locts_ref\ReqId: DERIVED For visibility of signals serving as inputs to other models | Wide Body: 1. All Wheel Validity Flags are Valid 2. WM Angle CCW 3. Speed Forward
TXB-HLC-TC_5886 | 4.1.2.8.4.0-36 |  | Set wmlpd_enum_wheelAngleValid of FL to 1 Set wmlpd_a_wheelAngFdbk_deg of FL to -45 Set dcpd_enum_speedFLValid to 1 Set dcpd_vel_tugWsFL_mps to 7.8 Set wmlpd_enum_wheelAngleValid of FR to 1 Set wmlpd_a_wheelAngFdbk_deg of FR to -45 Set dcpd_enum_speedFRValid to 1 Set dcpd_vel_tugWsFR_mps to 7.8 Set wmld_enum_wheelAngleMLValid of ML to 1 Set wmlpd_a_wheelAngFdbkML_deg of ML to -30 Set dcpd_enum_speedMLValid to 1 Set dcpd_vel_tugWsML_mps to 8 Set wmlpd_enum_wheelAngleMRValid of MR to 1 Set wmlpd_a_wheelAngFdbkMR_deg of MR to -30 Set dcpd_enum_speedMRValid to 1 Set dcd_vel_tugWsMR_mps to 8 Set wmlpd_enum_wheelAngleValid of RL to 1 Set wmlpd_a_wheelAngFdbk_deg of RL to -20 Set dcpd_enum_speedRLValid to 1 Set dcpd_vel_tugWsRL_mps to 8 Set wmlpd_enum_wheelAngleValid of RR to 1 Set wmlpd_a_wheelAngFdbk_deg of RR to -20 Set dcpd_enum_speedRRValid to 1 Set dcpd_vel_tugWsRR_mps to 8 Verify wmld_vel_wmTotVelX_mps is 6.65372569660595 Verify wmld_flg_wmFlValid is 1 Verify wmld_flg_wmMlValid is 1 Verify wmld_flg_wmRlValid is 1 Verify wmld_flg_wmFrValid is 1 Verify wmld_flg_wmMrValid is 1 Verify wmld_flg_wmRrValid is 1 Verify wmld_ndm_ValCount is 6 Verify loctsd_flg_dcWmlFLValid is 1 Verify loctsd_flg_dcWmlMLValid is 1 Verify loctsd_flg_dcWmlRLValid is 1 Verify loctsd_flg_dcWmlFRValid is 1 Verify loctsd_flg_dcWmlMRValid is 1 Verify loctsd_flg_dcWmlRRValid is 1 Verify wmld_enum_odoState is 1 | Configure locc_vel_haltVelTresh_mps to 0.001 Configure locc_num_wheelsNum to 6 Configure loctsc_num_wheelsNum to 6 | Normal | Nom3/Nom | Test Case | SSDD-L-26194 SSDD-L-22089 SSDD-L-22090 SSDD-L-22092 SSDD-L-22093 |  |  | loc_context\locOdo_ref locts_ref\ReqId: DERIVED For visibility of signals serving as inputs to other models | Wide Body: 1. All Wheel Validity Flags are Valid 2. WM Angle CW 3. Speed Forward
TXB-HLC-TC_5887 | 4.1.2.8.4.0-37 |  | Set wmlpd_enum_wheelAngleValid of FL to 1 Set wmlpd_a_wheelAngFdbk_deg of FL to 45 Set dcpd_enum_speedFLValid to 1 Set dcpd_vel_tugWsFL_mps to -1.2 Set wmlpd_enum_wheelAngleValid of FR to 1 Set wmlpd_a_wheelAngFdbk_deg of FR to 45 Set dcpd_enum_speedFRValid to 1 Set dcpd_vel_tugWsFR_mps to -1.2 Set wmld_enum_wheelAngleMLValid of ML to 1 Set wmlpd_a_wheelAngFdbkML_deg of ML to 30 Set dcpd_enum_speedMLValid to 1 Set dcpd_vel_tugWsML_mps to -1 Set wmlpd_enum_wheelAngleMRValid of MR to 1 Set wmlpd_a_wheelAngFdbkMR_deg of MR to 30 Set dcpd_enum_speedMRValid to 1 Set dcd_vel_tugWsMR_mps to -1 Set wmlpd_enum_wheelAngleValid of RL to 1 Set wmlpd_a_wheelAngFdbk_deg of RL to 20 Set dcpd_enum_speedRLValid to 1 Set dcpd_vel_tugWsRL_mps to -1 Set wmlpd_enum_wheelAngleValid of RR to 1 Set wmlpd_a_wheelAngFdbk_deg of RR to 20 Set dcpd_enum_speedRRValid to 1 Set dcpd_vel_tugWsRR_mps to -1 Verify wmld_vel_wmTotVelX_mps is -0.884748720664735 Verify wmld_flg_wmFlValid is 1 Verify wmld_flg_wmMlValid is 1 Verify wmld_flg_wmRlValid is 1 Verify wmld_flg_wmFrValid is 1 Verify wmld_flg_wmMrValid is 1 Verify wmld_flg_wmRrValid is 1 Verify wmld_ndm_ValCount is 6 Verify loctsd_flg_dcWmlFLValid is 1 Verify loctsd_flg_dcWmlMLValid is 1 Verify loctsd_flg_dcWmlRLValid is 1 Verify loctsd_flg_dcWmlFRValid is 1 Verify loctsd_flg_dcWmlMRValid is 1 Verify loctsd_flg_dcWmlRRValid is 1 Verify wmld_enum_odoState is -1 | Configure locc_vel_haltVelTresh_mps to 0.001 Configure locc_num_wheelsNum to 6 Configure loctsc_num_wheelsNum to 6 | Normal | Nom3/Nom | Test Case | SSDD-L-26194 SSDD-L-22089 SSDD-L-22090 SSDD-L-22092 SSDD-L-22093 |  |  | loc_context\locOdo_ref locts_ref\ReqId: DERIVED For visibility of signals serving as inputs to other models | Wide Body: 1. All Wheel Validity Flags are Valid 2. WM Angle CCW 3. Speed Reverse
TXB-HLC-TC_5888 | 4.1.2.8.4.0-38 |  | Set wmlpd_enum_wheelAngleValid of FL to 1 Set wmlpd_a_wheelAngFdbk_deg of FL to -45 Set dcpd_enum_speedFLValid to 1 Set dcpd_vel_tugWsFL_mps to -1.2 Set wmlpd_enum_wheelAngleValid of FR to 1 Set wmlpd_a_wheelAngFdbk_deg of FR to -45 Set dcpd_enum_speedFRValid to 1 Set dcpd_vel_tugWsFR_mps to -1.2 Set wmld_enum_wheelAngleMLValid of ML to 1 Set wmlpd_a_wheelAngFdbkML_deg of ML to -30 Set dcpd_enum_speedMLValid to 1 Set dcpd_vel_tugWsML_mps to -1 Set wmlpd_enum_wheelAngleMRValid of MR to 1 Set wmlpd_a_wheelAngFdbkMR_deg of MR to -30 Set dcpd_enum_speedMRValid to 1 Set dcd_vel_tugWsMR_mps to -1 Set wmlpd_enum_wheelAngleValid of RL to 1 Set wmlpd_a_wheelAngFdbk_deg of RL to -20 Set dcpd_enum_speedRLValid to 1 Set dcpd_vel_tugWsRL_mps to -1 Set wmlpd_enum_wheelAngleValid of RR to 1 Set wmlpd_a_wheelAngFdbk_deg of RR to -20 Set dcpd_enum_speedRRValid to 1 Set dcpd_vel_tugWsRR_mps to -1 Verify wmld_vel_wmTotVelX_mps is -0.884748720664735 Verify wmld_flg_wmFlValid is 1 Verify wmld_flg_wmMlValid is 1 Verify wmld_flg_wmRlValid is 1 Verify wmld_flg_wmFrValid is 1 Verify wmld_flg_wmMrValid is 1 Verify wmld_flg_wmRrValid is 1 Verify wmld_ndm_ValCount is 6 Verify loctsd_flg_dcWmlFLValid is 1 Verify loctsd_flg_dcWmlMLValid is 1 Verify loctsd_flg_dcWmlRLValid is 1 Verify loctsd_flg_dcWmlFRValid is 1 Verify loctsd_flg_dcWmlMRValid is 1 Verify loctsd_flg_dcWmlRRValid is 1 Verify wmld_enum_odoState is -1 | Configure locc_vel_haltVelTresh_mps to 0.001 Configure locc_num_wheelsNum to 6 Configure loctsc_num_wheelsNum to 6 | Normal | Nom3/Nom | Test Case | SSDD-L-26194 SSDD-L-22089 SSDD-L-22090 SSDD-L-22092 SSDD-L-22093 |  |  | loc_context\locOdo_ref locts_ref\ReqId: DERIVED For visibility of signals serving as inputs to other models | Wide Body: 1. All Wheel Validity Flags are Valid 2. WM Angle CW 3. Speed Reverse
TXB-HLC-TC_5889 | 4.1.2.8.4.0-39 |  | Set wmlpd_enum_wheelAngleValid of FL to 1 Set wmlpd_a_wheelAngFdbk_deg of FL to 45 Set dcpd_enum_speedFLValid to 1 Set dcpd_vel_tugWsFL_mps to 0.8 Set wmlpd_enum_wheelAngleValid of FR to 1 Set wmlpd_a_wheelAngFdbk_deg of FR to 45 Set dcpd_enum_speedFRValid to 1 Set dcpd_vel_tugWsFR_mps to 0.8 Set wmld_enum_wheelAngleMLValid of ML to 1 Set wmlpd_a_wheelAngFdbkML_deg of ML to 30 Set dcpd_enum_speedMLValid to 1 Set dcpd_vel_tugWsML_mps to 1 Set wmlpd_enum_wheelAngleMRValid of MR to 1 Set wmlpd_a_wheelAngFdbkMR_deg of MR to 30 Set dcpd_enum_speedMRValid to 1 Set dcd_vel_tugWsMR_mps to 1 Set wmlpd_enum_wheelAngleValid of RL to 1 Set wmlpd_a_wheelAngFdbk_deg of RL to 20 Set dcpd_enum_speedRLValid to 1 Set dcpd_vel_tugWsRL_mps to 1 Set wmlpd_enum_wheelAngleValid of RR to 1 Set wmlpd_a_wheelAngFdbk_deg of RR to 20 Set dcpd_enum_speedRRValid to 0 Set dcpd_vel_tugWsRR_mps to 1 Verify wmld_vel_wmTotVelX_mps is 0.760622855650652 Verify wmld_flg_wmFlValid is 1 Verify wmld_flg_wmMlValid is 1 Verify wmld_flg_wmRlValid is 1 Verify wmld_flg_wmFrValid is 1 Verify wmld_flg_wmMrValid is 1 Verify wmld_flg_wmRrValid is 0 Verify wmld_ndm_ValCount is 5 Verify loctsd_flg_dcWmlFLValid is 1 Verify loctsd_flg_dcWmlMLValid is 1 Verify loctsd_flg_dcWmlRLValid is 1 Verify loctsd_flg_dcWmlFRValid is 1 Verify loctsd_flg_dcWmlMRValid is 1 Verify loctsd_flg_dcWmlRRValid is 0 Verify wmld_enum_odoState is 1 | Configure locc_vel_haltVelTresh_mps to 0.001 Configure locc_num_wheelsNum to 6 Configure loctsc_num_wheelsNum to 6 | Normal | Nom3/Nom | Test Case | SSDD-L-26194 SSDD-L-22089 SSDD-L-22090 SSDD-L-22092 SSDD-L-22093 |  |  | loc_context\locOdo_ref locts_ref\ReqId: DERIVED For visibility of signals serving as inputs to other models | Wide Body: 1. One Wheel Validity Flags is InValid 2. WM Angle CCW 3. Speed Forward
TXB-HLC-TC_5890 | 4.1.2.8.4.0-40 |  | Set wmlpd_enum_wheelAngleValid of FL to 1 Set wmlpd_a_wheelAngFdbk_deg of FL to 45 Set dcpd_enum_speedFLValid to 1 Set dcpd_vel_tugWsFL_mps to 0.8 Set wmlpd_enum_wheelAngleValid of FR to 1 Set wmlpd_a_wheelAngFdbk_deg of FR to 45 Set dcpd_enum_speedFRValid to 1 Set dcpd_vel_tugWsFR_mps to 0.8 Set wmld_enum_wheelAngleMLValid of ML to 1 Set wmlpd_a_wheelAngFdbkML_deg of ML to 30 Set dcpd_enum_speedMLValid to 1 Set dcpd_vel_tugWsML_mps to 1 Set wmlpd_enum_wheelAngleMRValid of MR to 1 Set wmlpd_a_wheelAngFdbkMR_deg of MR to 30 Set dcpd_enum_speedMRValid to 1 Set dcd_vel_tugWsMR_mps to 1 Set wmlpd_enum_wheelAngleValid of RL to 1 Set wmlpd_a_wheelAngFdbk_deg of RL to 20 Set dcpd_enum_speedRLValid to 1 Set dcpd_vel_tugWsRL_mps to 1 Set wmlpd_enum_wheelAngleValid of RR to 0 Set wmlpd_a_wheelAngFdbk_deg of RR to 20 Set dcpd_enum_speedRRValid to 1 Set dcpd_vel_tugWsRR_mps to 1 Verify wmld_vel_wmTotVelX_mps is 0.760622855650652 Verify wmld_flg_wmFlValid is 1 Verify wmld_flg_wmMlValid is 1 Verify wmld_flg_wmRlValid is 1 Verify wmld_flg_wmFrValid is 1 Verify wmld_flg_wmMrValid is 1 Verify wmld_flg_wmRrValid is 0 Verify wmld_ndm_ValCount is 5 Verify loctsd_flg_dcWmlFLValid is 1 Verify loctsd_flg_dcWmlMLValid is 1 Verify loctsd_flg_dcWmlRLValid is 1 Verify loctsd_flg_dcWmlFRValid is 1 Verify loctsd_flg_dcWmlMRValid is 1 Verify loctsd_flg_dcWmlRRValid is 0 Verify wmld_enum_odoState is 1 | Configure locc_vel_haltVelTresh_mps to 0.001 Configure locc_num_wheelsNum to 6 Configure loctsc_num_wheelsNum to 6 | Normal | Nom3/Nom | Test Case | SSDD-L-26194 SSDD-L-22089 SSDD-L-22090 SSDD-L-22092 SSDD-L-22093 |  |  | loc_context\locOdo_ref locts_ref\ReqId: DERIVED For visibility of signals serving as inputs to other models | Wide Body: 1. One Wheel Validity Flags is InValid 2. WM Angle CCW 3. Speed Forward
TXB-HLC-TC_5891 | 4.1.2.8.4.0-41 |  | Set wmlpd_enum_wheelAngleValid of FL to 1 Set wmlpd_a_wheelAngFdbk_deg of FL to 45 Set dcpd_enum_speedFLValid to 1 Set dcpd_vel_tugWsFL_mps to 0.8 Set wmlpd_enum_wheelAngleValid of FR to 1 Set wmlpd_a_wheelAngFdbk_deg of FR to 45 Set dcpd_enum_speedFRValid to 1 Set dcpd_vel_tugWsFR_mps to 0.8 Set wmld_enum_wheelAngleMLValid of ML to 1 Set wmlpd_a_wheelAngFdbkML_deg of ML to 30 Set dcpd_enum_speedMLValid to 1 Set dcpd_vel_tugWsML_mps to 1 Set wmlpd_enum_wheelAngleMRValid of MR to 1 Set wmlpd_a_wheelAngFdbkMR_deg of MR to 30 Set dcpd_enum_speedMRValid to 1 Set dcd_vel_tugWsMR_mps to 1 Set wmlpd_enum_wheelAngleValid of RL to 1 Set wmlpd_a_wheelAngFdbk_deg of RL to 20 Set dcpd_enum_speedRLValid to 0 Set dcpd_vel_tugWsRL_mps to 1 Set wmlpd_enum_wheelAngleValid of RR to 1 Set wmlpd_a_wheelAngFdbk_deg of RR to 20 Set dcpd_enum_speedRRValid to 1 Set dcpd_vel_tugWsRR_mps to 1 Verify wmld_vel_wmTotVelX_mps is 0.760622855650652 Verify wmld_flg_wmFlValid is 1 Verify wmld_flg_wmMlValid is 1 Verify wmld_flg_wmRlValid is 0 Verify wmld_flg_wmFrValid is 1 Verify wmld_flg_wmMrValid is 1 Verify wmld_flg_wmRrValid is 1 Verify wmld_ndm_ValCount is 5 Verify loctsd_flg_dcWmlFLValid is 1 Verify loctsd_flg_dcWmlMLValid is 1 Verify loctsd_flg_dcWmlRLValid is 0 Verify loctsd_flg_dcWmlFRValid is 1 Verify loctsd_flg_dcWmlMRValid is 1 Verify loctsd_flg_dcWmlRRValid is 1 Verify wmld_enum_odoState is 1 | Configure locc_vel_haltVelTresh_mps to 0.001 Configure locc_num_wheelsNum to 6 Configure loctsc_num_wheelsNum to 6 | Normal | Nom3/Nom | Test Case | SSDD-L-26194 SSDD-L-22089 SSDD-L-22090 SSDD-L-22092 SSDD-L-22093 |  |  | loc_context\locOdo_ref locts_ref\ReqId: DERIVED For visibility of signals serving as inputs to other models | Wide Body: 1. One Wheel Validity Flags is InValid 2. WM Angle CCW 3. Speed Forward
TXB-HLC-TC_5892 | 4.1.2.8.4.0-42 |  | Set wmlpd_enum_wheelAngleValid of FL to 1 Set wmlpd_a_wheelAngFdbk_deg of FL to 45 Set dcpd_enum_speedFLValid to 1 Set dcpd_vel_tugWsFL_mps to 0.8 Set wmlpd_enum_wheelAngleValid of FR to 1 Set wmlpd_a_wheelAngFdbk_deg of FR to 45 Set dcpd_enum_speedFRValid to 1 Set dcpd_vel_tugWsFR_mps to 0.8 Set wmld_enum_wheelAngleMLValid of ML to 1 Set wmlpd_a_wheelAngFdbkML_deg of ML to 30 Set dcpd_enum_speedMLValid to 1 Set dcpd_vel_tugWsML_mps to 1 Set wmlpd_enum_wheelAngleMRValid of MR to 1 Set wmlpd_a_wheelAngFdbkMR_deg of MR to 30 Set dcpd_enum_speedMRValid to 1 Set dcd_vel_tugWsMR_mps to 1 Set wmlpd_enum_wheelAngleValid of RL to 0 Set wmlpd_a_wheelAngFdbk_deg of RL to 20 Set dcpd_enum_speedRLValid to 1 Set dcpd_vel_tugWsRL_mps to 1 Set wmlpd_enum_wheelAngleValid of RR to 1 Set wmlpd_a_wheelAngFdbk_deg of RR to 20 Set dcpd_enum_speedRRValid to 1 Set dcpd_vel_tugWsRR_mps to 1 Verify wmld_vel_wmTotVelX_mps is 0.760622855650652 Verify wmld_flg_wmFlValid is 1 Verify wmld_flg_wmMlValid is 1 Verify wmld_flg_wmRlValid is 0 Verify wmld_flg_wmFrValid is 1 Verify wmld_flg_wmMrValid is 1 Verify wmld_flg_wmRrValid is 1 Verify wmld_ndm_ValCount is 5 Verify loctsd_flg_dcWmlFLValid is 1 Verify loctsd_flg_dcWmlMLValid is 1 Verify loctsd_flg_dcWmlRLValid is 0 Verify loctsd_flg_dcWmlFRValid is 1 Verify loctsd_flg_dcWmlMRValid is 1 Verify loctsd_flg_dcWmlRRValid is 1 Verify wmld_enum_odoState is 1 | Configure locc_vel_haltVelTresh_mps to 0.001 Configure locc_num_wheelsNum to 6 Configure loctsc_num_wheelsNum to 6 | Normal | Nom3/Nom | Test Case | SSDD-L-26194 SSDD-L-22089 SSDD-L-22090 SSDD-L-22092 SSDD-L-22093 |  |  | loc_context\locOdo_ref locts_ref\ReqId: DERIVED For visibility of signals serving as inputs to other models | Wide Body: 1. One Wheel Validity Flags is InValid 2. WM Angle CCW 3. Speed Forward
TXB-HLC-TC_7695 | 4.1.2.8.4.0-43 |  | Set wmlpd_enum_wheelAngleValid of FL to 1 Set wmlpd_a_wheelAngFdbk_deg of FL to 45 Set dcpd_enum_speedFLValid to 1 Set dcpd_vel_tugWsFL_mps to 0.8 Set wmlpd_enum_wheelAngleValid of FR to 1 Set wmlpd_a_wheelAngFdbk_deg of FR to 45 Set dcpd_enum_speedFRValid to 1 Set dcpd_vel_tugWsFR_mps to 0.8 Set wmld_enum_wheelAngleMLValid of ML to 1 Set wmlpd_a_wheelAngFdbkML_deg of ML to 30 Set dcpd_enum_speedMLValid to 1 Set dcpd_vel_tugWsML_mps to 1 Set wmlpd_enum_wheelAngleMRValid of MR to 1 Set wmlpd_a_wheelAngFdbkMR_deg of MR to 30 Set dcpd_enum_speedMRValid to 0 Set dcd_vel_tugWsMR_mps to 1 Set wmlpd_enum_wheelAngleValid of RL to 1 Set wmlpd_a_wheelAngFdbk_deg of RL to 20 Set dcpd_enum_speedRLValid to 1 Set dcpd_vel_tugWsRL_mps to 1 Set wmlpd_enum_wheelAngleValid of RR to 1 Set wmlpd_a_wheelAngFdbk_deg of RR to 20 Set dcpd_enum_speedRRValid to 1 Set dcpd_vel_tugWsRR_mps to 1 Verify wmld_vel_wmTotVelX_mps is 0.775356299050946 Verify wmld_flg_wmFlValid is 1 Verify wmld_flg_wmMlValid is 1 Verify wmld_flg_wmRlValid is 1 Verify wmld_flg_wmFrValid is 1 Verify wmld_flg_wmMrValid is 0 Verify wmld_flg_wmRrValid is 1 Verify wmld_ndm_ValCount is 5 Verify loctsd_flg_dcWmlFLValid is 1 Verify loctsd_flg_dcWmlMLValid is 1 Verify loctsd_flg_dcWmlRLValid is 1 Verify loctsd_flg_dcWmlFRValid is 1 Verify loctsd_flg_dcWmlMRValid is 0 Verify loctsd_flg_dcWmlRRValid is 1 Verify wmld_enum_odoState is 1 | Configure locc_vel_haltVelTresh_mps to 0.001 Configure locc_num_wheelsNum to 6 Configure loctsc_num_wheelsNum to 6 | Normal | Nom3/Nom | Test Case | SSDD-L-26194 SSDD-L-22089 SSDD-L-22090 SSDD-L-22092 SSDD-L-22093 |  |  | loc_context\locOdo_ref locts_ref\ReqId: DERIVED For visibility of signals serving as inputs to other models | Wide Body: 1. One Wheel Validity Flags is InValid 2. WM Angle CCW 3. Speed Forward
TXB-HLC-TC_7696 | 4.1.2.8.4.0-44 |  | Set wmlpd_enum_wheelAngleValid of FL to 1 Set wmlpd_a_wheelAngFdbk_deg of FL to 45 Set dcpd_enum_speedFLValid to 1 Set dcpd_vel_tugWsFL_mps to 0.8 Set wmlpd_enum_wheelAngleValid of FR to 1 Set wmlpd_a_wheelAngFdbk_deg of FR to 45 Set dcpd_enum_speedFRValid to 1 Set dcpd_vel_tugWsFR_mps to 0.8 Set wmld_enum_wheelAngleMLValid of ML to 1 Set wmlpd_a_wheelAngFdbkML_deg of ML to 30 Set dcpd_enum_speedMLValid to 1 Set dcpd_vel_tugWsML_mps to 1 Set wmlpd_enum_wheelAngleMRValid of MR to 0 Set wmlpd_a_wheelAngFdbkMR_deg of MR to 28 Set dcpd_enum_speedMRValid to 1 Set dcd_vel_tugWsMR_mps to 1 Set wmlpd_enum_wheelAngleValid of RL to 1 Set wmlpd_a_wheelAngFdbk_deg of RL to 20 Set dcpd_enum_speedRLValid to 1 Set dcpd_vel_tugWsRL_mps to 1 Set wmlpd_enum_wheelAngleValid of RR to 1 Set wmlpd_a_wheelAngFdbk_deg of RR to 18 Set dcpd_enum_speedRRValid to 1 Set dcpd_vel_tugWsRR_mps to 1 Verify wmld_vel_wmTotVelX_mps is 0.777629078152795 Verify wmld_flg_wmFlValid is 1 Verify wmld_flg_wmMlValid is 1 Verify wmld_flg_wmRlValid is 1 Verify wmld_flg_wmFrValid is 1 Verify wmld_flg_wmMrValid is 0 Verify wmld_flg_wmRrValid is 1 Verify wmld_ndm_ValCount is 5 Verify loctsd_flg_dcWmlFLValid is 1 Verify loctsd_flg_dcWmlMLValid is 1 Verify loctsd_flg_dcWmlRLValid is 1 Verify loctsd_flg_dcWmlFRValid is 1 Verify loctsd_flg_dcWmlMRValid is 0 Verify loctsd_flg_dcWmlRRValid is 1 Verify wmld_enum_odoState is 1 | Configure locc_vel_haltVelTresh_mps to 0.001 Configure locc_num_wheelsNum to 6 Configure loctsc_num_wheelsNum to 6 | Normal | Nom3/Nom | Test Case | SSDD-L-26194 SSDD-L-22089 SSDD-L-22090 SSDD-L-22092 SSDD-L-22093 |  |  | loc_context\locOdo_ref locts_ref\ReqId: DERIVED For visibility of signals serving as inputs to other models | Wide Body: 1. One Wheel Validity Flags is InValid 2. WM Angle CCW 3. Speed Forward
TXB-HLC-TC_7697 | 4.1.2.8.4.0-45 |  | Set wmlpd_enum_wheelAngleValid of FL to 1 Set wmlpd_a_wheelAngFdbk_deg of FL to 45 Set dcpd_enum_speedFLValid to 1 Set dcpd_vel_tugWsFL_mps to 0.8 Set wmlpd_enum_wheelAngleValid of FR to 1 Set wmlpd_a_wheelAngFdbk_deg of FR to 45 Set dcpd_enum_speedFRValid to 1 Set dcpd_vel_tugWsFR_mps to 0.8 Set wmld_enum_wheelAngleMLValid of ML to 1 Set wmlpd_a_wheelAngFdbkML_deg of ML to 30 Set dcpd_enum_speedMLValid to 0 Set dcpd_vel_tugWsML_mps to 1 Set wmlpd_enum_wheelAngleMRValid of MR to 1 Set wmlpd_a_wheelAngFdbkMR_deg of MR to 30 Set dcpd_enum_speedMRValid to 1 Set dcd_vel_tugWsMR_mps to 1 Set wmlpd_enum_wheelAngleValid of RL to 1 Set wmlpd_a_wheelAngFdbk_deg of RL to 20 Set dcpd_enum_speedRLValid to 1 Set dcpd_vel_tugWsRL_mps to 1 Set wmlpd_enum_wheelAngleValid of RR to 1 Set wmlpd_a_wheelAngFdbk_deg of RR to 20 Set dcpd_enum_speedRRValid to 1 Set dcpd_vel_tugWsRR_mps to 1 Verify wmld_vel_wmTotVelX_mps is 0.775356299050946 Verify wmld_flg_wmFlValid is 1 Verify wmld_flg_wmMlValid is 0 Verify wmld_flg_wmRlValid is 1 Verify wmld_flg_wmFrValid is 1 Verify wmld_flg_wmMrValid is 1 Verify wmld_flg_wmRrValid is 1 Verify wmld_ndm_ValCount is 5 Verify loctsd_flg_dcWmlFLValid is 1 Verify loctsd_flg_dcWmlMLValid is 0 Verify loctsd_flg_dcWmlRLValid is 1 Verify loctsd_flg_dcWmlFRValid is 1 Verify loctsd_flg_dcWmlMRValid is 1 Verify loctsd_flg_dcWmlRRValid is 1 Verify wmld_enum_odoState is 1 | Configure locc_vel_haltVelTresh_mps to 0.001 Configure locc_num_wheelsNum to 6 Configure loctsc_num_wheelsNum to 6 | Normal | Nom3/Nom | Test Case | SSDD-L-26194 SSDD-L-22089 SSDD-L-22090 SSDD-L-22092 SSDD-L-22093 |  |  | loc_context\locOdo_ref locts_ref\ReqId: DERIVED For visibility of signals serving as inputs to other models | Wide Body: 1. One Wheel Validity Flags is InValid 2. WM Angle CCW 3. Speed Forward
TXB-HLC-TC_7698 | 4.1.2.8.4.0-46 |  | Set wmlpd_enum_wheelAngleValid of FL to 1 Set wmlpd_a_wheelAngFdbk_deg of FL to 45 Set dcpd_enum_speedFLValid to 1 Set dcpd_vel_tugWsFL_mps to 0.8 Set wmlpd_enum_wheelAngleValid of FR to 1 Set wmlpd_a_wheelAngFdbk_deg of FR to 45 Set dcpd_enum_speedFRValid to 1 Set dcpd_vel_tugWsFR_mps to 0.8 Set wmld_enum_wheelAngleMLValid of ML to 0 Set wmlpd_a_wheelAngFdbkML_deg of ML to 30 Set dcpd_enum_speedMLValid to 1 Set dcpd_vel_tugWsML_mps to 1 Set wmlpd_enum_wheelAngleMRValid of MR to 1 Set wmlpd_a_wheelAngFdbkMR_deg of MR to 30 Set dcpd_enum_speedMRValid to 1 Set dcd_vel_tugWsMR_mps to 1 Set wmlpd_enum_wheelAngleValid of RL to 1 Set wmlpd_a_wheelAngFdbk_deg of RL to 20 Set dcpd_enum_speedRLValid to 1 Set dcpd_vel_tugWsRL_mps to 1 Set wmlpd_enum_wheelAngleValid of RR to 1 Set wmlpd_a_wheelAngFdbk_deg of RR to 18 Set dcpd_enum_speedRRValid to 1 Set dcpd_vel_tugWsRR_mps to 1 Verify wmld_vel_wmTotVelX_mps is 0.777629078152795 Verify wmld_flg_wmFlValid is 1 Verify wmld_flg_wmMlValid is 0 Verify wmld_flg_wmRlValid is 1 Verify wmld_flg_wmFrValid is 1 Verify wmld_flg_wmMrValid is 1 Verify wmld_flg_wmRrValid is 1 Verify wmld_ndm_ValCount is 5 Verify loctsd_flg_dcWmlFLValid is 1 Verify loctsd_flg_dcWmlMLValid is 0 Verify loctsd_flg_dcWmlRLValid is 1 Verify loctsd_flg_dcWmlFRValid is 1 Verify loctsd_flg_dcWmlMRValid is 1 Verify loctsd_flg_dcWmlRRValid is 1 Verify wmld_enum_odoState is 1 | Configure locc_vel_haltVelTresh_mps to 0.001 Configure locc_num_wheelsNum to 6 Configure loctsc_num_wheelsNum to 6 | Normal | Nom3/Nom | Test Case | SSDD-L-26194 SSDD-L-22089 SSDD-L-22090 SSDD-L-22092 SSDD-L-22093 |  |  | loc_context\locOdo_ref locts_ref\ReqId: DERIVED For visibility of signals serving as inputs to other models | Wide Body: 1. One Wheel Validity Flags is InValid 2. WM Angle CCW 3. Speed Forward
TXB-HLC-TC_7699 | 4.1.2.8.4.0-47 |  | Set wmlpd_enum_wheelAngleValid of FL to 1 Set wmlpd_a_wheelAngFdbk_deg of FL to 45 Set dcpd_enum_speedFLValid to 1 Set dcpd_vel_tugWsFL_mps to 0.8 Set wmlpd_enum_wheelAngleValid of FR to 1 Set wmlpd_a_wheelAngFdbk_deg of FR to 45 Set dcpd_enum_speedFRValid to 0 Set dcpd_vel_tugWsFR_mps to 0.8 Set wmld_enum_wheelAngleMLValid of ML to 1 Set wmlpd_a_wheelAngFdbkML_deg of ML to 30 Set dcpd_enum_speedMLValid to 1 Set dcpd_vel_tugWsML_mps to 1 Set wmlpd_enum_wheelAngleMRValid of MR to 1 Set wmlpd_a_wheelAngFdbkMR_deg of MR to 30 Set dcpd_enum_speedMRValid to 1 Set dcd_vel_tugWsMR_mps to 1 Set wmlpd_enum_wheelAngleValid of RL to 1 Set wmlpd_a_wheelAngFdbk_deg of RL to 20 Set dcpd_enum_speedRLValid to 1 Set dcpd_vel_tugWsRL_mps to 1 Set wmlpd_enum_wheelAngleValid of RR to 1 Set wmlpd_a_wheelAngFdbk_deg of RR to 20 Set dcpd_enum_speedRRValid to 1 Set dcpd_vel_tugWsRR_mps to 1 Verify wmld_vel_wmTotVelX_mps is 0.835424294817986 Verify wmld_flg_wmFlValid is 1 Verify wmld_flg_wmMlValid is 1 Verify wmld_flg_wmRlValid is 1 Verify wmld_flg_wmFrValid is 0 Verify wmld_flg_wmMrValid is 1 Verify wmld_flg_wmRrValid is 1 Verify wmld_ndm_ValCount is 5 Verify loctsd_flg_dcWmlFLValid is 1 Verify loctsd_flg_dcWmlMLValid is 1 Verify loctsd_flg_dcWmlRLValid is 1 Verify loctsd_flg_dcWmlFRValid is 0 Verify loctsd_flg_dcWmlMRValid is 1 Verify loctsd_flg_dcWmlRRValid is 1 Verify wmld_enum_odoState is 1 | Configure locc_vel_haltVelTresh_mps to 0.001 Configure locc_num_wheelsNum to 6 Configure loctsc_num_wheelsNum to 6 | Normal | Nom3/Nom | Test Case | SSDD-L-26194 SSDD-L-22089 SSDD-L-22090 SSDD-L-22092 SSDD-L-22093 |  |  | loc_context\locOdo_ref locts_ref\ReqId: DERIVED For visibility of signals serving as inputs to other models | Wide Body: 1. One Wheel Validity Flags is InValid 2. WM Angle CCW 3. Speed Forward
TXB-HLC-TC_7700 | 4.1.2.8.4.0-48 |  | Set wmlpd_enum_wheelAngleValid of FL to 1 Set wmlpd_a_wheelAngFdbk_deg of FL to 45 Set dcpd_enum_speedFLValid to 1 Set dcpd_vel_tugWsFL_mps to 0.8 Set wmlpd_enum_wheelAngleValid of FR to 0 Set wmlpd_a_wheelAngFdbk_deg of FR to 45 Set dcpd_enum_speedFRValid to 1 Set dcpd_vel_tugWsFR_mps to 0.8 Set wmld_enum_wheelAngleMLValid of ML to 1 Set wmlpd_a_wheelAngFdbkML_deg of ML to 30 Set dcpd_enum_speedMLValid to 1 Set dcpd_vel_tugWsML_mps to 1 Set wmlpd_enum_wheelAngleMRValid of MR to 1 Set wmlpd_a_wheelAngFdbkMR_deg of MR to 30 Set dcpd_enum_speedMRValid to 1 Set dcd_vel_tugWsMR_mps to 1 Set wmlpd_enum_wheelAngleValid of RL to 1 Set wmlpd_a_wheelAngFdbk_deg of RL to 20 Set dcpd_enum_speedRLValid to 1 Set dcpd_vel_tugWsRL_mps to 1 Set wmlpd_enum_wheelAngleValid of RR to 1 Set wmlpd_a_wheelAngFdbk_deg of RR to 20 Set dcpd_enum_speedRRValid to 1 Set dcpd_vel_tugWsRR_mps to 1 Verify wmld_vel_wmTotVelX_mps is 0.835424294817986 Verify wmld_flg_wmFlValid is 1 Verify wmld_flg_wmMlValid is 1 Verify wmld_flg_wmRlValid is 1 Verify wmld_flg_wmFrValid is 0 Verify wmld_flg_wmMrValid is 1 Verify wmld_flg_wmRrValid is 1 Verify wmld_ndm_ValCount is 5 Verify loctsd_flg_dcWmlFLValid is 1 Verify loctsd_flg_dcWmlMLValid is 1 Verify loctsd_flg_dcWmlRLValid is 1 Verify loctsd_flg_dcWmlFRValid is 0 Verify loctsd_flg_dcWmlMRValid is 1 Verify loctsd_flg_dcWmlRRValid is 1 Verify wmld_enum_odoState is 1 | Configure locc_vel_haltVelTresh_mps to 0.001 Configure locc_num_wheelsNum to 6 Configure loctsc_num_wheelsNum to 6 | Normal | Nom3/Nom | Test Case | SSDD-L-26194 SSDD-L-22089 SSDD-L-22090 SSDD-L-22092 SSDD-L-22093 |  |  | loc_context\locOdo_ref locts_ref\ReqId: DERIVED For visibility of signals serving as inputs to other models | Wide Body: 1. One Wheel Validity Flags is InValid 2. WM Angle CCW 3. Speed Forward
TXB-HLC-TC_7701 | 4.1.2.8.4.0-49 |  | Set wmlpd_enum_wheelAngleValid of FL to 1 Set wmlpd_a_wheelAngFdbk_deg of FL to 45 Set dcpd_enum_speedFLValid to 0 Set dcpd_vel_tugWsFL_mps to 0.8 Set wmlpd_enum_wheelAngleValid of FR to 1 Set wmlpd_a_wheelAngFdbk_deg of FR to 45 Set dcpd_enum_speedFRValid to 1 Set dcpd_vel_tugWsFR_mps to 0.8 Set wmld_enum_wheelAngleMLValid of ML to 1 Set wmlpd_a_wheelAngFdbkML_deg of ML to 30 Set dcpd_enum_speedMLValid to 1 Set dcpd_vel_tugWsML_mps to 1 Set wmlpd_enum_wheelAngleMRValid of MR to 1 Set wmlpd_a_wheelAngFdbkMR_deg of MR to 30 Set dcpd_enum_speedMRValid to 1 Set dcd_vel_tugWsMR_mps to 1 Set wmlpd_enum_wheelAngleValid of RL to 1 Set wmlpd_a_wheelAngFdbk_deg of RL to 20 Set dcpd_enum_speedRLValid to 1 Set dcpd_vel_tugWsRL_mps to 1 Set wmlpd_enum_wheelAngleValid of RR to 1 Set wmlpd_a_wheelAngFdbk_deg of RR to 20 Set dcpd_enum_speedRRValid to 1 Set dcpd_vel_tugWsRR_mps to 1 Verify wmld_vel_wmTotVelX_mps is 0.835424294817986 Verify wmld_flg_wmFlValid is 0 Verify wmld_flg_wmMlValid is 1 Verify wmld_flg_wmRlValid is 1 Verify wmld_flg_wmFrValid is 1 Verify wmld_flg_wmMrValid is 1 Verify wmld_flg_wmRrValid is 1 Verify wmld_ndm_ValCount is 5 Verify loctsd_flg_dcWmlFLValid is 0 Verify loctsd_flg_dcWmlMLValid is 1 Verify loctsd_flg_dcWmlRLValid is 1 Verify loctsd_flg_dcWmlFRValid is 1 Verify loctsd_flg_dcWmlMRValid is 1 Verify loctsd_flg_dcWmlRRValid is 1 Verify wmld_enum_odoState is 1 | Configure locc_vel_haltVelTresh_mps to 0.001 Configure locc_num_wheelsNum to 6 Configure loctsc_num_wheelsNum to 6 | Normal | Nom3/Nom | Test Case | SSDD-L-26194 SSDD-L-22089 SSDD-L-22090 SSDD-L-22092 SSDD-L-22093 |  |  | loc_context\locOdo_ref locts_ref\ReqId: DERIVED For visibility of signals serving as inputs to other models | Wide Body: 1. One Wheel Validity Flags is InValid 2. WM Angle CCW 3. Speed Forward
TXB-HLC-TC_7702 | 4.1.2.8.4.0-50 |  | Set wmlpd_enum_wheelAngleValid of FL to 0 Set wmlpd_a_wheelAngFdbk_deg of FL to 45 Set dcpd_enum_speedFLValid to 1 Set dcpd_vel_tugWsFL_mps to 0.8 Set wmlpd_enum_wheelAngleValid of FR to 1 Set wmlpd_a_wheelAngFdbk_deg of FR to 45 Set dcpd_enum_speedFRValid to 1 Set dcpd_vel_tugWsFR_mps to 0.8 Set wmld_enum_wheelAngleMLValid of ML to 1 Set wmlpd_a_wheelAngFdbkML_deg of ML to 30 Set dcpd_enum_speedMLValid to 1 Set dcpd_vel_tugWsML_mps to 1 Set wmlpd_enum_wheelAngleMRValid of MR to 1 Set wmlpd_a_wheelAngFdbkMR_deg of MR to 30 Set dcpd_enum_speedMRValid to 1 Set dcd_vel_tugWsMR_mps to 1 Set wmlpd_enum_wheelAngleValid of RL to 1 Set wmlpd_a_wheelAngFdbk_deg of RL to 20 Set dcpd_enum_speedRLValid to 1 Set dcpd_vel_tugWsRL_mps to 1 Set wmlpd_enum_wheelAngleValid of RR to 1 Set wmlpd_a_wheelAngFdbk_deg of RR to 20 Set dcpd_enum_speedRRValid to 1 Set dcpd_vel_tugWsRR_mps to 1 Verify wmld_vel_wmTotVelX_mps is 0.835424294817986 Verify wmld_flg_wmFlValid is 0 Verify wmld_flg_wmMlValid is 1 Verify wmld_flg_wmRlValid is 1 Verify wmld_flg_wmFrValid is 1 Verify wmld_flg_wmMrValid is 1 Verify wmld_flg_wmRrValid is 1 Verify wmld_ndm_ValCount is 5 Verify loctsd_flg_dcWmlFLValid is 0 Verify loctsd_flg_dcWmlMLValid is 1 Verify loctsd_flg_dcWmlRLValid is 1 Verify loctsd_flg_dcWmlFRValid is 1 Verify loctsd_flg_dcWmlMRValid is 1 Verify loctsd_flg_dcWmlRRValid is 1 Verify wmld_enum_odoState is 1 | Configure locc_vel_haltVelTresh_mps to 0.001 Configure locc_num_wheelsNum to 6 Configure loctsc_num_wheelsNum to 6 | Normal | Nom3/Nom | Test Case | SSDD-L-26194 SSDD-L-22089 SSDD-L-22090 SSDD-L-22092 SSDD-L-22093 |  |  | loc_context\locOdo_ref locts_ref\ReqId: DERIVED For visibility of signals serving as inputs to other models | Wide Body: 1. One Wheel Validity Flags is InValid 2. WM Angle CCW 3. Speed Forward
TXB-HLC-TC_7703 | 4.1.2.8.4.0-51 |  | Set wmlpd_enum_wheelAngleValid of FL to 0 Set wmlpd_a_wheelAngFdbk_deg of FL to 45 Set dcpd_enum_speedFLValid to 1 Set dcpd_vel_tugWsFL_mps to 0.8 Set wmlpd_enum_wheelAngleValid of FR to 1 Set wmlpd_a_wheelAngFdbk_deg of FR to 45 Set dcpd_enum_speedFRValid to 1 Set dcpd_vel_tugWsFR_mps to 0.8 Set wmld_enum_wheelAngleMLValid of ML to 1 Set wmlpd_a_wheelAngFdbkML_deg of ML to 30 Set dcpd_enum_speedMLValid to 1 Set dcpd_vel_tugWsML_mps to 1 Set wmlpd_enum_wheelAngleMRValid of MR to 1 Set wmlpd_a_wheelAngFdbkMR_deg of MR to 30 Set dcpd_enum_speedMRValid to 1 Set dcd_vel_tugWsMR_mps to 1 Set wmlpd_enum_wheelAngleValid of RL to 1 Set wmlpd_a_wheelAngFdbk_deg of RL to 20 Set dcpd_enum_speedRLValid to 1 Set dcpd_vel_tugWsRL_mps to 1 Set wmlpd_enum_wheelAngleValid of RR to 1 Set wmlpd_a_wheelAngFdbk_deg of RR to 20 Set dcpd_enum_speedRRValid to 0 Set dcpd_vel_tugWsRR_mps to 1 Verify wmld_vel_wmTotVelX_mps is 3.23742885330402 Verify wmld_flg_wmFlValid is 0 Verify wmld_flg_wmMlValid is 1 Verify wmld_flg_wmRlValid is 1 Verify wmld_flg_wmFrValid is 1 Verify wmld_flg_wmMrValid is 1 Verify wmld_flg_wmRrValid is 0 Verify wmld_ndm_ValCount is 0 Verify loctsd_flg_dcWmlFLValid is 0 Verify loctsd_flg_dcWmlMLValid is 1 Verify loctsd_flg_dcWmlRLValid is 1 Verify loctsd_flg_dcWmlFRValid is 1 Verify loctsd_flg_dcWmlMRValid is 1 Verify loctsd_flg_dcWmlRRValid is 0 Verify wmld_enum_odoState is 0 | Configure locc_vel_haltVelTresh_mps to 0.001 Configure locc_num_wheelsNum to 6 Configure loctsc_num_wheelsNum to 6 | Normal | Nom3/Nom | Test Case | SSDD-L-26194 SSDD-L-22089 SSDD-L-22090 SSDD-L-22092 SSDD-L-22093 |  |  | loc_context\locOdo_ref locts_ref\ReqId: DERIVED For visibility of signals serving as inputs to other models | Wide Body: 1. More than One Wheel Validity Flags is InValid 2. WM Angle CCW 3. Speed Forward
TXB-HLC-TC_7704 | 4.1.2.8.4.0-52 |  | Set wmlpd_enum_wheelAngleValid of FL to 0 Set wmlpd_a_wheelAngFdbk_deg of FL to 45 Set dcpd_enum_speedFLValid to 1 Set dcpd_vel_tugWsFL_mps to 0.8 Set wmlpd_enum_wheelAngleValid of FR to 1 Set wmlpd_a_wheelAngFdbk_deg of FR to 45 Set dcpd_enum_speedFRValid to 1 Set dcpd_vel_tugWsFR_mps to 0.8 Set wmld_enum_wheelAngleMLValid of ML to 1 Set wmlpd_a_wheelAngFdbkML_deg of ML to 30 Set dcpd_enum_speedMLValid to 1 Set dcpd_vel_tugWsML_mps to 1 Set wmlpd_enum_wheelAngleMRValid of MR to 1 Set wmlpd_a_wheelAngFdbkMR_deg of MR to 30 Set dcpd_enum_speedMRValid to 1 Set dcd_vel_tugWsMR_mps to 1 Set wmlpd_enum_wheelAngleValid of RL to 1 Set wmlpd_a_wheelAngFdbk_deg of RL to 20 Set dcpd_enum_speedRLValid to 1 Set dcpd_vel_tugWsRL_mps to 1 Set wmlpd_enum_wheelAngleValid of RR to 0 Set wmlpd_a_wheelAngFdbk_deg of RR to 20 Set dcpd_enum_speedRRValid to 1 Set dcpd_vel_tugWsRR_mps to 1 Verify wmld_vel_wmTotVelX_mps is 3.23742885330402 Verify wmld_flg_wmFlValid is 0 Verify wmld_flg_wmMlValid is 1 Verify wmld_flg_wmRlValid is 1 Verify wmld_flg_wmFrValid is 1 Verify wmld_flg_wmMrValid is 1 Verify wmld_flg_wmRrValid is 0 Verify wmld_ndm_ValCount is 0 Verify loctsd_flg_dcWmlFLValid is 0 Verify loctsd_flg_dcWmlMLValid is 1 Verify loctsd_flg_dcWmlRLValid is 1 Verify loctsd_flg_dcWmlFRValid is 1 Verify loctsd_flg_dcWmlMRValid is 1 Verify loctsd_flg_dcWmlRRValid is 0 Verify wmld_enum_odoState is 0 | Configure locc_vel_haltVelTresh_mps to 0.001 Configure locc_num_wheelsNum to 6 Configure loctsc_num_wheelsNum to 6 | Normal | Nom3/Nom | Test Case | SSDD-L-26194 SSDD-L-22089 SSDD-L-22090 SSDD-L-22092 SSDD-L-22093 |  |  | loc_context\locOdo_ref locts_ref\ReqId: DERIVED For visibility of signals serving as inputs to other models | Wide Body: 1. More than One Wheel Validity Flags is InValid 2. WM Angle CCW 3. Speed Forward
TXB-HLC-TC_7705 | 4.1.2.8.4.0-53 |  | Set wmlpd_enum_wheelAngleValid of FL to 0 Set wmlpd_a_wheelAngFdbk_deg of FL to 45 Set dcpd_enum_speedFLValid to 1 Set dcpd_vel_tugWsFL_mps to 0.8 Set wmlpd_enum_wheelAngleValid of FR to 1 Set wmlpd_a_wheelAngFdbk_deg of FR to 45 Set dcpd_enum_speedFRValid to 1 Set dcpd_vel_tugWsFR_mps to 0.8 Set wmld_enum_wheelAngleMLValid of ML to 1 Set wmlpd_a_wheelAngFdbkML_deg of ML to 30 Set dcpd_enum_speedMLValid to 1 Set dcpd_vel_tugWsML_mps to 1 Set wmlpd_enum_wheelAngleMRValid of MR to 1 Set wmlpd_a_wheelAngFdbkMR_deg of MR to 30 Set dcpd_enum_speedMRValid to 1 Set dcd_vel_tugWsMR_mps to 1 Set wmlpd_enum_wheelAngleValid of RL to 1 Set wmlpd_a_wheelAngFdbk_deg of RL to 20 Set dcpd_enum_speedRLValid to 0 Set dcpd_vel_tugWsRL_mps to 1 Set wmlpd_enum_wheelAngleValid of RR to 1 Set wmlpd_a_wheelAngFdbk_deg of RR to 20 Set dcpd_enum_speedRRValid to 1 Set dcpd_vel_tugWsRR_mps to 1 Verify wmld_vel_wmTotVelX_mps is 3.23742885330402 Verify wmld_flg_wmFlValid is 0 Verify wmld_flg_wmMlValid is 1 Verify wmld_flg_wmRlValid is 0 Verify wmld_flg_wmFrValid is 1 Verify wmld_flg_wmMrValid is 1 Verify wmld_flg_wmRrValid is 1 Verify wmld_ndm_ValCount is 0 Verify loctsd_flg_dcWmlFLValid is 0 Verify loctsd_flg_dcWmlMLValid is 1 Verify loctsd_flg_dcWmlRLValid is 0 Verify loctsd_flg_dcWmlFRValid is 1 Verify loctsd_flg_dcWmlMRValid is 1 Verify loctsd_flg_dcWmlRRValid is 1 Verify wmld_enum_odoState is 0 | Configure locc_vel_haltVelTresh_mps to 0.001 Configure locc_num_wheelsNum to 6 Configure loctsc_num_wheelsNum to 6 | Normal | Nom3/Nom | Test Case | SSDD-L-26194 SSDD-L-22089 SSDD-L-22090 SSDD-L-22092 SSDD-L-22093 |  |  | loc_context\locOdo_ref locts_ref\ReqId: DERIVED For visibility of signals serving as inputs to other models | Wide Body: 1. More than One Wheel Validity Flags is InValid 2. WM Angle CCW 3. Speed Forward
TXB-HLC-TC_7706 | 4.1.2.8.4.0-54 |  | Set wmlpd_enum_wheelAngleValid of FL to 0 Set wmlpd_a_wheelAngFdbk_deg of FL to 45 Set dcpd_enum_speedFLValid to 1 Set dcpd_vel_tugWsFL_mps to 0.8 Set wmlpd_enum_wheelAngleValid of FR to 1 Set wmlpd_a_wheelAngFdbk_deg of FR to 45 Set dcpd_enum_speedFRValid to 1 Set dcpd_vel_tugWsFR_mps to 0.8 Set wmld_enum_wheelAngleMLValid of ML to 1 Set wmlpd_a_wheelAngFdbkML_deg of ML to 30 Set dcpd_enum_speedMLValid to 1 Set dcpd_vel_tugWsML_mps to 1 Set wmlpd_enum_wheelAngleMRValid of MR to 1 Set wmlpd_a_wheelAngFdbkMR_deg of MR to 30 Set dcpd_enum_speedMRValid to 1 Set dcd_vel_tugWsMR_mps to 1 Set wmlpd_enum_wheelAngleValid of RL to 0 Set wmlpd_a_wheelAngFdbk_deg of RL to 20 Set dcpd_enum_speedRLValid to 1 Set dcpd_vel_tugWsRL_mps to 1 Set wmlpd_enum_wheelAngleValid of RR to 1 Set wmlpd_a_wheelAngFdbk_deg of RR to 20 Set dcpd_enum_speedRRValid to 1 Set dcpd_vel_tugWsRR_mps to 1 Verify wmld_vel_wmTotVelX_mps is 3.23742885330402 Verify wmld_flg_wmFlValid is 0 Verify wmld_flg_wmMlValid is 1 Verify wmld_flg_wmRlValid is 0 Verify wmld_flg_wmFrValid is 1 Verify wmld_flg_wmMrValid is 1 Verify wmld_flg_wmRrValid is 1 Verify wmld_ndm_ValCount is 0 Verify loctsd_flg_dcWmlFLValid is 0 Verify loctsd_flg_dcWmlMLValid is 1 Verify loctsd_flg_dcWmlRLValid is 0 Verify loctsd_flg_dcWmlFRValid is 1 Verify loctsd_flg_dcWmlMRValid is 1 Verify loctsd_flg_dcWmlRRValid is 1 Verify wmld_enum_odoState is 0 | Configure locc_vel_haltVelTresh_mps to 0.001 Configure locc_num_wheelsNum to 6 Configure loctsc_num_wheelsNum to 6 | Normal | Nom3/Nom | Test Case | SSDD-L-26194 SSDD-L-22089 SSDD-L-22090 SSDD-L-22092 SSDD-L-22093 |  |  | loc_context\locOdo_ref locts_ref\ReqId: DERIVED For visibility of signals serving as inputs to other models | Wide Body: 1. More than One Wheel Validity Flags is InValid 2. WM Angle CCW 3. Speed Forward
TXB-HLC-TC_7707 | 4.1.2.8.4.0-55 |  | Set wmlpd_enum_wheelAngleValid of FL to 0 Set wmlpd_a_wheelAngFdbk_deg of FL to 45 Set dcpd_enum_speedFLValid to 1 Set dcpd_vel_tugWsFL_mps to 0.8 Set wmlpd_enum_wheelAngleValid of FR to 1 Set wmlpd_a_wheelAngFdbk_deg of FR to 45 Set dcpd_enum_speedFRValid to 1 Set dcpd_vel_tugWsFR_mps to 0.8 Set wmld_enum_wheelAngleMLValid of ML to 1 Set wmlpd_a_wheelAngFdbkML_deg of ML to 30 Set dcpd_enum_speedMLValid to 1 Set dcpd_vel_tugWsML_mps to 1 Set wmlpd_enum_wheelAngleMRValid of MR to 1 Set wmlpd_a_wheelAngFdbkMR_deg of MR to 30 Set dcpd_enum_speedMRValid to 0 Set dcd_vel_tugWsMR_mps to 1 Set wmlpd_enum_wheelAngleValid of RL to 1 Set wmlpd_a_wheelAngFdbk_deg of RL to 20 Set dcpd_enum_speedRLValid to 1 Set dcpd_vel_tugWsRL_mps to 1 Set wmlpd_enum_wheelAngleValid of RR to 1 Set wmlpd_a_wheelAngFdbk_deg of RR to 20 Set dcpd_enum_speedRRValid to 1 Set dcpd_vel_tugWsRR_mps to 1 Verify wmld_vel_wmTotVelX_mps is 3.31109607030549 Verify wmld_flg_wmFlValid is 0 Verify wmld_flg_wmMlValid is 1 Verify wmld_flg_wmRlValid is 1 Verify wmld_flg_wmFrValid is 1 Verify wmld_flg_wmMrValid is 0 Verify wmld_flg_wmRrValid is 1 Verify wmld_ndm_ValCount is 0 Verify loctsd_flg_dcWmlFLValid is 0 Verify loctsd_flg_dcWmlMLValid is 1 Verify loctsd_flg_dcWmlRLValid is 1 Verify loctsd_flg_dcWmlFRValid is 1 Verify loctsd_flg_dcWmlMRValid is 0 Verify loctsd_flg_dcWmlRRValid is 1 Verify wmld_enum_odoState is 0 | Configure locc_vel_haltVelTresh_mps to 0.001 Configure locc_num_wheelsNum to 6 Configure loctsc_num_wheelsNum to 6 | Normal | Nom3/Nom | Test Case | SSDD-L-26194 SSDD-L-22089 SSDD-L-22090 SSDD-L-22092 SSDD-L-22093 |  |  | loc_context\locOdo_ref locts_ref\ReqId: DERIVED For visibility of signals serving as inputs to other models | Wide Body: 1. More than One Wheel Validity Flags is InValid 2. WM Angle CCW 3. Speed Forward
TXB-HLC-TC_7708 | 4.1.2.8.4.0-56 |  | Set wmlpd_enum_wheelAngleValid of FL to 0 Set wmlpd_a_wheelAngFdbk_deg of FL to 45 Set dcpd_enum_speedFLValid to 1 Set dcpd_vel_tugWsFL_mps to 0.8 Set wmlpd_enum_wheelAngleValid of FR to 1 Set wmlpd_a_wheelAngFdbk_deg of FR to 45 Set dcpd_enum_speedFRValid to 1 Set dcpd_vel_tugWsFR_mps to 0.8 Set wmld_enum_wheelAngleMLValid of ML to 1 Set wmlpd_a_wheelAngFdbkML_deg of ML to 30 Set dcpd_enum_speedMLValid to 1 Set dcpd_vel_tugWsML_mps to 1 Set wmlpd_enum_wheelAngleMRValid of MR to 0 Set wmlpd_a_wheelAngFdbkMR_deg of MR to 30 Set dcpd_enum_speedMRValid to 1 Set dcd_vel_tugWsMR_mps to 1 Set wmlpd_enum_wheelAngleValid of RL to 1 Set wmlpd_a_wheelAngFdbk_deg of RL to 20 Set dcpd_enum_speedRLValid to 1 Set dcpd_vel_tugWsRL_mps to 1 Set wmlpd_enum_wheelAngleValid of RR to 1 Set wmlpd_a_wheelAngFdbk_deg of RR to 20 Set dcpd_enum_speedRRValid to 1 Set dcpd_vel_tugWsRR_mps to 1 Verify wmld_vel_wmTotVelX_mps is 3.31109607030549 Verify wmld_flg_wmFlValid is 0 Verify wmld_flg_wmMlValid is 1 Verify wmld_flg_wmRlValid is 1 Verify wmld_flg_wmFrValid is 1 Verify wmld_flg_wmMrValid is 0 Verify wmld_flg_wmRrValid is 1 Verify wmld_ndm_ValCount is 0 Verify loctsd_flg_dcWmlFLValid is 0 Verify loctsd_flg_dcWmlMLValid is 1 Verify loctsd_flg_dcWmlRLValid is 1 Verify loctsd_flg_dcWmlFRValid is 1 Verify loctsd_flg_dcWmlMRValid is 0 Verify loctsd_flg_dcWmlRRValid is 1 Verify wmld_enum_odoState is 0 | Configure locc_vel_haltVelTresh_mps to 0.001 Configure locc_num_wheelsNum to 6 Configure loctsc_num_wheelsNum to 6 | Normal | Nom3/Nom | Test Case | SSDD-L-26194 SSDD-L-22089 SSDD-L-22090 SSDD-L-22092 SSDD-L-22093 |  |  | loc_context\locOdo_ref locts_ref\ReqId: DERIVED For visibility of signals serving as inputs to other models | Wide Body: 1. More than One Wheel Validity Flags is InValid 2. WM Angle CCW 3. Speed Forward
TXB-HLC-TC_7709 | 4.1.2.8.4.0-57 |  | Set wmlpd_enum_wheelAngleValid of FL to 0 Set wmlpd_a_wheelAngFdbk_deg of FL to 45 Set dcpd_enum_speedFLValid to 1 Set dcpd_vel_tugWsFL_mps to 0.8 Set wmlpd_enum_wheelAngleValid of FR to 1 Set wmlpd_a_wheelAngFdbk_deg of FR to 45 Set dcpd_enum_speedFRValid to 1 Set dcpd_vel_tugWsFR_mps to 0.8 Set wmld_enum_wheelAngleMLValid of ML to 1 Set wmlpd_a_wheelAngFdbkML_deg of ML to 30 Set dcpd_enum_speedMLValid to 0 Set dcpd_vel_tugWsML_mps to 1 Set wmlpd_enum_wheelAngleMRValid of MR to 1 Set wmlpd_a_wheelAngFdbkMR_deg of MR to 30 Set dcpd_enum_speedMRValid to 1 Set dcd_vel_tugWsMR_mps to 1 Set wmlpd_enum_wheelAngleValid of RL to 1 Set wmlpd_a_wheelAngFdbk_deg of RL to 20 Set dcpd_enum_speedRLValid to 1 Set dcpd_vel_tugWsRL_mps to 1 Set wmlpd_enum_wheelAngleValid of RR to 1 Set wmlpd_a_wheelAngFdbk_deg of RR to 20 Set dcpd_enum_speedRRValid to 1 Set dcpd_vel_tugWsRR_mps to 1 Verify wmld_vel_wmTotVelX_mps is 3.31109607030549 Verify wmld_flg_wmFlValid is 0 Verify wmld_flg_wmMlValid is 0 Verify wmld_flg_wmRlValid is 1 Verify wmld_flg_wmFrValid is 1 Verify wmld_flg_wmMrValid is 1 Verify wmld_flg_wmRrValid is 1 Verify wmld_ndm_ValCount is 0 Verify loctsd_flg_dcWmlFLValid is 0 Verify loctsd_flg_dcWmlMLValid is 0 Verify loctsd_flg_dcWmlRLValid is 1 Verify loctsd_flg_dcWmlFRValid is 1 Verify loctsd_flg_dcWmlMRValid is 1 Verify loctsd_flg_dcWmlRRValid is 1 Verify wmld_enum_odoState is 0 | Configure locc_vel_haltVelTresh_mps to 0.001 Configure locc_num_wheelsNum to 6 Configure loctsc_num_wheelsNum to 6 | Normal | Nom3/Nom | Test Case | SSDD-L-26194 SSDD-L-22089 SSDD-L-22090 SSDD-L-22092 SSDD-L-22093 |  |  | loc_context\locOdo_ref locts_ref\ReqId: DERIVED For visibility of signals serving as inputs to other models | Wide Body: 1. More than One Wheel Validity Flags is InValid 2. WM Angle CCW 3. Speed Forward
TXB-HLC-TC_7710 | 4.1.2.8.4.0-58 |  | Set wmlpd_enum_wheelAngleValid of FL to 0 Set wmlpd_a_wheelAngFdbk_deg of FL to 45 Set dcpd_enum_speedFLValid to 1 Set dcpd_vel_tugWsFL_mps to 0.8 Set wmlpd_enum_wheelAngleValid of FR to 1 Set wmlpd_a_wheelAngFdbk_deg of FR to 45 Set dcpd_enum_speedFRValid to 1 Set dcpd_vel_tugWsFR_mps to 0.8 Set wmld_enum_wheelAngleMLValid of ML to 0 Set wmlpd_a_wheelAngFdbkML_deg of ML to 30 Set dcpd_enum_speedMLValid to 1 Set dcpd_vel_tugWsML_mps to 1 Set wmlpd_enum_wheelAngleMRValid of MR to 1 Set wmlpd_a_wheelAngFdbkMR_deg of MR to 30 Set dcpd_enum_speedMRValid to 1 Set dcd_vel_tugWsMR_mps to 1 Set wmlpd_enum_wheelAngleValid of RL to 1 Set wmlpd_a_wheelAngFdbk_deg of RL to 20 Set dcpd_enum_speedRLValid to 1 Set dcpd_vel_tugWsRL_mps to 1 Set wmlpd_enum_wheelAngleValid of RR to 1 Set wmlpd_a_wheelAngFdbk_deg of RR to 20 Set dcpd_enum_speedRRValid to 1 Set dcpd_vel_tugWsRR_mps to 1 Verify wmld_vel_wmTotVelX_mps is 3.31109607030549 Verify wmld_flg_wmFlValid is 0 Verify wmld_flg_wmMlValid is 0 Verify wmld_flg_wmRlValid is 1 Verify wmld_flg_wmFrValid is 1 Verify wmld_flg_wmMrValid is 1 Verify wmld_flg_wmRrValid is 1 Verify wmld_ndm_ValCount is 0 Verify loctsd_flg_dcWmlFLValid is 0 Verify loctsd_flg_dcWmlMLValid is 0 Verify loctsd_flg_dcWmlRLValid is 1 Verify loctsd_flg_dcWmlFRValid is 1 Verify loctsd_flg_dcWmlMRValid is 1 Verify loctsd_flg_dcWmlRRValid is 1 Verify wmld_enum_odoState is 0 | Configure locc_vel_haltVelTresh_mps to 0.001 Configure locc_num_wheelsNum to 6 Configure loctsc_num_wheelsNum to 6 | Normal | Nom3/Nom | Test Case | SSDD-L-26194 SSDD-L-22089 SSDD-L-22090 SSDD-L-22092 SSDD-L-22093 |  |  | loc_context\locOdo_ref locts_ref\ReqId: DERIVED For visibility of signals serving as inputs to other models | Wide Body: 1. More than One Wheel Validity Flags is InValid 2. WM Angle CCW 3. Speed Forward
TXB-HLC-TC_7711 | 4.1.2.8.4.0-59 |  | Set wmlpd_enum_wheelAngleValid of FL to 0 Set wmlpd_a_wheelAngFdbk_deg of FL to 45 Set dcpd_enum_speedFLValid to 1 Set dcpd_vel_tugWsFL_mps to 0.8 Set wmlpd_enum_wheelAngleValid of FR to 1 Set wmlpd_a_wheelAngFdbk_deg of FR to 45 Set dcpd_enum_speedFRValid to 0 Set dcpd_vel_tugWsFR_mps to 0.8 Set wmld_enum_wheelAngleMLValid of ML to 1 Set wmlpd_a_wheelAngFdbkML_deg of ML to 30 Set dcpd_enum_speedMLValid to 1 Set dcpd_vel_tugWsML_mps to 1 Set wmlpd_enum_wheelAngleMRValid of MR to 1 Set wmlpd_a_wheelAngFdbkMR_deg of MR to 30 Set dcpd_enum_speedMRValid to 1 Set dcd_vel_tugWsMR_mps to 1 Set wmlpd_enum_wheelAngleValid of RL to 1 Set wmlpd_a_wheelAngFdbk_deg of RL to 20 Set dcpd_enum_speedRLValid to 1 Set dcpd_vel_tugWsRL_mps to 1 Set wmlpd_enum_wheelAngleValid of RR to 1 Set wmlpd_a_wheelAngFdbk_deg of RR to 20 Set dcpd_enum_speedRRValid to 1 Set dcpd_vel_tugWsRR_mps to 1 Verify wmld_vel_wmTotVelX_mps is 3.61143604914069 Verify wmld_flg_wmFlValid is 0 Verify wmld_flg_wmMlValid is 1 Verify wmld_flg_wmRlValid is 1 Verify wmld_flg_wmFrValid is 0 Verify wmld_flg_wmMrValid is 1 Verify wmld_flg_wmRrValid is 1 Verify wmld_ndm_ValCount is 0 Verify loctsd_flg_dcWmlFLValid is 0 Verify loctsd_flg_dcWmlMLValid is 1 Verify loctsd_flg_dcWmlRLValid is 1 Verify loctsd_flg_dcWmlFRValid is 0 Verify loctsd_flg_dcWmlMRValid is 1 Verify loctsd_flg_dcWmlRRValid is 1 Verify wmld_enum_odoState is 0 | Configure locc_vel_haltVelTresh_mps to 0.001 Configure locc_num_wheelsNum to 6 Configure loctsc_num_wheelsNum to 6 | Normal | Nom3/Nom | Test Case | SSDD-L-26194 SSDD-L-22089 SSDD-L-22090 SSDD-L-22092 SSDD-L-22093 |  |  | loc_context\locOdo_ref locts_ref\ReqId: DERIVED For visibility of signals serving as inputs to other models | Wide Body: 1. More than One Wheel Validity Flags is InValid 2. WM Angle CCW 3. Speed Forward
TXB-HLC-TC_7712 | 4.1.2.8.4.0-60 |  | Set wmlpd_enum_wheelAngleValid of FL to 0 Set wmlpd_a_wheelAngFdbk_deg of FL to 45 Set dcpd_enum_speedFLValid to 1 Set dcpd_vel_tugWsFL_mps to 0.8 Set wmlpd_enum_wheelAngleValid of FR to 0 Set wmlpd_a_wheelAngFdbk_deg of FR to 45 Set dcpd_enum_speedFRValid to 1 Set dcpd_vel_tugWsFR_mps to 0.8 Set wmld_enum_wheelAngleMLValid of ML to 1 Set wmlpd_a_wheelAngFdbkML_deg of ML to 30 Set dcpd_enum_speedMLValid to 1 Set dcpd_vel_tugWsML_mps to 1 Set wmlpd_enum_wheelAngleMRValid of MR to 1 Set wmlpd_a_wheelAngFdbkMR_deg of MR to 30 Set dcpd_enum_speedMRValid to 1 Set dcd_vel_tugWsMR_mps to 1 Set wmlpd_enum_wheelAngleValid of RL to 1 Set wmlpd_a_wheelAngFdbk_deg of RL to 20 Set dcpd_enum_speedRLValid to 1 Set dcpd_vel_tugWsRL_mps to 1 Set wmlpd_enum_wheelAngleValid of RR to 1 Set wmlpd_a_wheelAngFdbk_deg of RR to 20 Set dcpd_enum_speedRRValid to 1 Set dcpd_vel_tugWsRR_mps to 1 Verify wmld_vel_wmTotVelX_mps is 3.61143604914069 Verify wmld_flg_wmFlValid is 0 Verify wmld_flg_wmMlValid is 1 Verify wmld_flg_wmRlValid is 1 Verify wmld_flg_wmFrValid is 0 Verify wmld_flg_wmMrValid is 1 Verify wmld_flg_wmRrValid is 1 Verify wmld_ndm_ValCount is 0 Verify loctsd_flg_dcWmlFLValid is 0 Verify loctsd_flg_dcWmlMLValid is 1 Verify loctsd_flg_dcWmlRLValid is 1 Verify loctsd_flg_dcWmlFRValid is 0 Verify loctsd_flg_dcWmlMRValid is 1 Verify loctsd_flg_dcWmlRRValid is 1 Verify wmld_enum_odoState is 0 | Configure locc_vel_haltVelTresh_mps to 0.001 Configure locc_num_wheelsNum to 6 Configure loctsc_num_wheelsNum to 6 | Normal | Nom3/Nom | Test Case | SSDD-L-26194 SSDD-L-22089 SSDD-L-22090 SSDD-L-22092 SSDD-L-22093 |  |  | loc_context\locOdo_ref locts_ref\ReqId: DERIVED For visibility of signals serving as inputs to other models | Wide Body: 1. More than One Wheel Validity Flags is InValid 2. WM Angle CCW 3. Speed Forward
TXB-HLC-TC_7713 | 4.1.2.8.4.0-61 |  | Set wmlpd_enum_wheelAngleValid of FL to 1 Set wmlpd_a_wheelAngFdbk_deg of FL to 45 Set dcpd_enum_speedFLValid to 1 Set dcpd_vel_tugWsFL_mps to 0.001 Set wmlpd_enum_wheelAngleValid of FR to 1 Set wmlpd_a_wheelAngFdbk_deg of FR to 45 Set dcpd_enum_speedFRValid to 1 Set dcpd_vel_tugWsFR_mps to 0.001 Set wmld_enum_wheelAngleMLValid of ML to 1 Set wmlpd_a_wheelAngFdbkML_deg of ML to 30 Set dcpd_enum_speedMLValid to 1 Set dcpd_vel_tugWsML_mps to 0 Set wmlpd_enum_wheelAngleMRValid of MR to 1 Set wmlpd_a_wheelAngFdbkMR_deg of MR to 30 Set dcpd_enum_speedMRValid to 1 Set dcd_vel_tugWsMR_mps to 0 Set wmlpd_enum_wheelAngleValid of RL to 1 Set wmlpd_a_wheelAngFdbk_deg of RL to 20 Set dcpd_enum_speedRLValid to 1 Set dcpd_vel_tugWsRL_mps to 0 Set wmlpd_enum_wheelAngleValid of RR to 1 Set wmlpd_a_wheelAngFdbk_deg of RR to 20 Set dcpd_enum_speedRRValid to 1 Set dcpd_vel_tugWsRR_mps to 0 Verify wmld_vel_wmTotVelX_mps is 2.35702260395516E-04 Verify wmld_flg_wmFlValid is 1 Verify wmld_flg_wmMlValid is 1 Verify wmld_flg_wmRlValid is 1 Verify wmld_flg_wmFrValid is 1 Verify wmld_flg_wmMrValid is 1 Verify wmld_flg_wmRrValid is 1 Verify wmld_ndm_ValCount is 6 Verify loctsd_flg_dcWmlFLValid is 1 Verify loctsd_flg_dcWmlMLValid is 1 Verify loctsd_flg_dcWmlRLValid is 1 Verify loctsd_flg_dcWmlFRValid is 1 Verify loctsd_flg_dcWmlMRValid is 1 Verify loctsd_flg_dcWmlRRValid is 1 Verify wmld_enum_odoState is -2 | Configure locc_vel_haltVelTresh_mps to 0.001 Configure locc_num_wheelsNum to 6 Configure loctsc_num_wheelsNum to 6 | Normal | Nom3/Nom | Test Case | SSDD-L-26194 SSDD-L-22089 SSDD-L-22090 SSDD-L-22092 SSDD-L-22093 |  |  | loc_context\locOdo_ref locts_ref\ReqId: DERIVED For visibility of signals serving as inputs to other models | Wide Body: 1. All Wheel Validity Flags are Valid 2. WM Angle CCW 3. Speed set to zero, except Front
TXB-HLC-TC_7714 | 4.1.2.8.4.0-62 |  | Set wmlpd_enum_wheelAngleValid of FL to 1 Set wmlpd_a_wheelAngFdbk_deg of FL to 45 Set dcpd_enum_speedFLValid to 1 Set dcpd_vel_tugWsFL_mps to 0 Set wmlpd_enum_wheelAngleValid of FR to 1 Set wmlpd_a_wheelAngFdbk_deg of FR to 45 Set dcpd_enum_speedFRValid to 1 Set dcpd_vel_tugWsFR_mps to 0 Set wmld_enum_wheelAngleMLValid of ML to 1 Set wmlpd_a_wheelAngFdbkML_deg of ML to 30 Set dcpd_enum_speedMLValid to 1 Set dcpd_vel_tugWsML_mps to 0.001 Set wmlpd_enum_wheelAngleMRValid of MR to 1 Set wmlpd_a_wheelAngFdbkMR_deg of MR to 30 Set dcpd_enum_speedMRValid to 1 Set dcd_vel_tugWsMR_mps to 0.001 Set wmlpd_enum_wheelAngleValid of RL to 1 Set wmlpd_a_wheelAngFdbk_deg of RL to 20 Set dcpd_enum_speedRLValid to 1 Set dcpd_vel_tugWsRL_mps to 0 Set wmlpd_enum_wheelAngleValid of RR to 1 Set wmlpd_a_wheelAngFdbk_deg of RR to 20 Set dcpd_enum_speedRRValid to 1 Set dcpd_vel_tugWsRR_mps to 0 Verify wmld_vel_wmTotVelX_mps is 2.88675134594813E-04 Verify wmld_flg_wmFlValid is 1 Verify wmld_flg_wmMlValid is 1 Verify wmld_flg_wmRlValid is 1 Verify wmld_flg_wmFrValid is 1 Verify wmld_flg_wmMrValid is 1 Verify wmld_flg_wmRrValid is 1 Verify wmld_ndm_ValCount is 6 Verify loctsd_flg_dcWmlFLValid is 1 Verify loctsd_flg_dcWmlMLValid is 1 Verify loctsd_flg_dcWmlRLValid is 1 Verify loctsd_flg_dcWmlFRValid is 1 Verify loctsd_flg_dcWmlMRValid is 1 Verify loctsd_flg_dcWmlRRValid is 1 Verify wmld_enum_odoState is -2 | Configure locc_vel_haltVelTresh_mps to 0.001 Configure locc_num_wheelsNum to 6 Configure loctsc_num_wheelsNum to 6 | Normal | Nom3/Nom | Test Case | SSDD-L-26194 SSDD-L-22089 SSDD-L-22090 SSDD-L-22092 SSDD-L-22093 |  |  | loc_context\locOdo_ref locts_ref\ReqId: DERIVED For visibility of signals serving as inputs to other models | Wide Body: 1. All Wheel Validity Flags are Valid 2. WM Angle CCW 3. Speed set to zero, except Middle
TXB-HLC-TC_7715 | 4.1.2.8.4.0-63 |  | Set wmlpd_enum_wheelAngleValid of FL to 1 Set wmlpd_a_wheelAngFdbk_deg of FL to 45 Set dcpd_enum_speedFLValid to 1 Set dcpd_vel_tugWsFL_mps to 0 Set wmlpd_enum_wheelAngleValid of FR to 1 Set wmlpd_a_wheelAngFdbk_deg of FR to 45 Set dcpd_enum_speedFRValid to 1 Set dcpd_vel_tugWsFR_mps to 0 Set wmld_enum_wheelAngleMLValid of ML to 1 Set wmlpd_a_wheelAngFdbkML_deg of ML to 30 Set dcpd_enum_speedMLValid to 1 Set dcpd_vel_tugWsML_mps to 0 Set wmlpd_enum_wheelAngleMRValid of MR to 1 Set wmlpd_a_wheelAngFdbkMR_deg of MR to 30 Set dcpd_enum_speedMRValid to 1 Set dcd_vel_tugWsMR_mps to 0 Set wmlpd_enum_wheelAngleValid of RL to 1 Set wmlpd_a_wheelAngFdbk_deg of RL to 20 Set dcpd_enum_speedRLValid to 1 Set dcpd_vel_tugWsRL_mps to 0.001 Set wmlpd_enum_wheelAngleValid of RR to 1 Set wmlpd_a_wheelAngFdbk_deg of RR to 20 Set dcpd_enum_speedRRValid to 1 Set dcpd_vel_tugWsRR_mps to 0.001 Verify wmld_vel_wmTotVelX_mps is 3.13230873595303E-04 Verify wmld_flg_wmFlValid is 1 Verify wmld_flg_wmMlValid is 1 Verify wmld_flg_wmRlValid is 1 Verify wmld_flg_wmFrValid is 1 Verify wmld_flg_wmMrValid is 1 Verify wmld_flg_wmRrValid is 1 Verify wmld_ndm_ValCount is 6 Verify loctsd_flg_dcWmlFLValid is 1 Verify loctsd_flg_dcWmlMLValid is 1 Verify loctsd_flg_dcWmlRLValid is 1 Verify loctsd_flg_dcWmlFRValid is 1 Verify loctsd_flg_dcWmlMRValid is 1 Verify loctsd_flg_dcWmlRRValid is 1 Verify wmld_enum_odoState is -2 | Configure locc_vel_haltVelTresh_mps to 0.001 Configure locc_num_wheelsNum to 6 Configure loctsc_num_wheelsNum to 6 | Normal | Nom3/Nom | Test Case | SSDD-L-26194 SSDD-L-22089 SSDD-L-22090 SSDD-L-22092 SSDD-L-22093 |  |  | loc_context\locOdo_ref locts_ref\ReqId: DERIVED For visibility of signals serving as inputs to other models | Wide Body: 1. All Wheel Validity Flags are Valid 2. WM Angle CCW 3. Speed set to zero, except Rear
TXB-HLC-TC_7716 | 4.1.2.8.4.0-64 |  | Set wmlpd_enum_wheelAngleValid of FL to 1 Set wmlpd_a_wheelAngFdbk_deg of FL to -100 Set dcpd_enum_speedFLValid to 1 Set dcpd_vel_tugWsFL_mps to -25 Set wmlpd_enum_wheelAngleValid of FR to 1 Set wmlpd_a_wheelAngFdbk_deg of FR to -100 Set dcpd_enum_speedFRValid to 1 Set dcpd_vel_tugWsFR_mps to -25 Set wmld_enum_wheelAngleMLValid of ML to 1 Set wmlpd_a_wheelAngFdbkML_deg of ML to -100 Set dcpd_enum_speedMLValid to 1 Set dcpd_vel_tugWsML_mps to -25 Set wmlpd_enum_wheelAngleMRValid of MR to 1 Set wmlpd_a_wheelAngFdbkMR_deg of MR to -100 Set dcpd_enum_speedMRValid to 1 Set dcd_vel_tugWsMR_mps to -25 Set wmlpd_enum_wheelAngleValid of RL to 1 Set wmlpd_a_wheelAngFdbk_deg of RL to -100 Set dcpd_enum_speedRLValid to 1 Set dcpd_vel_tugWsRL_mps to -25 Set wmlpd_enum_wheelAngleValid of RR to 1 Set wmlpd_a_wheelAngFdbk_deg of RR to -100 Set dcpd_enum_speedRRValid to 1 Set dcpd_vel_tugWsRR_mps to -25 Verify wmld_vel_wmTotVelX_mps is 4.34120444167326 Verify wmld_flg_wmFlValid is 1 Verify wmld_flg_wmMlValid is 1 Verify wmld_flg_wmRlValid is 1 Verify wmld_flg_wmFrValid is 1 Verify wmld_flg_wmMrValid is 1 Verify wmld_flg_wmRrValid is 1 Verify wmld_ndm_ValCount is 6 Verify loctsd_flg_dcWmlFLValid is 1 Verify loctsd_flg_dcWmlMLValid is 1 Verify loctsd_flg_dcWmlRLValid is 1 Verify loctsd_flg_dcWmlFRValid is 1 Verify loctsd_flg_dcWmlMRValid is 1 Verify loctsd_flg_dcWmlRRValid is 1 Verify wmld_enum_odoState is 1 | Configure locc_vel_haltVelTresh_mps to 0.001 Configure locc_num_wheelsNum to 6 Configure loctsc_num_wheelsNum to 6 | Normal | Nom3/Min | Test Case | SSDD-L-26194 SSDD-L-22089 SSDD-L-22090 SSDD-L-22092 SSDD-L-22093 |  |  | loc_context\locOdo_ref locts_ref\ReqId: DERIVED For visibility of signals serving as inputs to other models | Wide Body
TXB-HLC-TC_7717 | 4.1.2.8.4.0-65 |  | Set wmlpd_enum_wheelAngleValid of FL to 1 Set wmlpd_a_wheelAngFdbk_deg of FL to 100 Set dcpd_enum_speedFLValid to 1 Set dcpd_vel_tugWsFL_mps to 25 Set wmlpd_enum_wheelAngleValid of FR to 1 Set wmlpd_a_wheelAngFdbk_deg of FR to 100 Set dcpd_enum_speedFRValid to 1 Set dcpd_vel_tugWsFR_mps to 25 Set wmld_enum_wheelAngleMLValid of ML to 1 Set wmlpd_a_wheelAngFdbkML_deg of ML to 100 Set dcpd_enum_speedMLValid to 1 Set dcpd_vel_tugWsML_mps to 25 Set wmlpd_enum_wheelAngleMRValid of MR to 1 Set wmlpd_a_wheelAngFdbkMR_deg of MR to 100 Set dcpd_enum_speedMRValid to 1 Set dcd_vel_tugWsMR_mps to 25 Set wmlpd_enum_wheelAngleValid of RL to 1 Set wmlpd_a_wheelAngFdbk_deg of RL to 100 Set dcpd_enum_speedRLValid to 1 Set dcpd_vel_tugWsRL_mps to 25 Set wmlpd_enum_wheelAngleValid of RR to 1 Set wmlpd_a_wheelAngFdbk_deg of RR to 100 Set dcpd_enum_speedRRValid to 1 Set dcpd_vel_tugWsRR_mps to 25 Verify wmld_vel_wmTotVelX_mps is -4.34120444167326 Verify wmld_flg_wmFlValid is 1 Verify wmld_flg_wmMlValid is 1 Verify wmld_flg_wmRlValid is 1 Verify wmld_flg_wmFrValid is 1 Verify wmld_flg_wmMrValid is 1 Verify wmld_flg_wmRrValid is 1 Verify wmld_ndm_ValCount is 6 Verify loctsd_flg_dcWmlFLValid is 1 Verify loctsd_flg_dcWmlMLValid is 1 Verify loctsd_flg_dcWmlRLValid is 1 Verify loctsd_flg_dcWmlFRValid is 1 Verify loctsd_flg_dcWmlMRValid is 1 Verify loctsd_flg_dcWmlRRValid is 1 Verify wmld_enum_odoState is -1 | Configure locc_vel_haltVelTresh_mps to 0.001 Configure locc_num_wheelsNum to 6 Configure loctsc_num_wheelsNum to 6 | Normal | Nom3/Max | Test Case | SSDD-L-26194 SSDD-L-22089 SSDD-L-22090 SSDD-L-22092 SSDD-L-22093 |  |  | loc_context\locOdo_ref locts_ref\ReqId: DERIVED For visibility of signals serving as inputs to other models | Wide Body
TXB-HLC-TC_7718 | 4.1.2.8.4.0-66 |  | Set wmlpd_enum_wheelAngleValid of FL to 1 Set wmlpd_a_wheelAngFdbk_deg of FL to 45 Set dcpd_enum_speedFLValid to 1 Set dcpd_vel_tugWsFL_mps to 0.002 Set wmlpd_enum_wheelAngleValid of FR to 1 Set wmlpd_a_wheelAngFdbk_deg of FR to 43 Set dcpd_enum_speedFRValid to 1 Set dcpd_vel_tugWsFR_mps to 0.002 Set wmld_enum_wheelAngleMLValid of ML to 0 Set wmlpd_a_wheelAngFdbkML_deg of ML to 30 Set dcpd_enum_speedMLValid to 1 Set dcpd_vel_tugWsML_mps to 0.001 Set wmlpd_enum_wheelAngleMRValid of MR to 0 Set wmlpd_a_wheelAngFdbkMR_deg of MR to 28 Set dcpd_enum_speedMRValid to 1 Set dcd_vel_tugWsMR_mps to 0.001 Set wmlpd_enum_wheelAngleValid of RL to 1 Set wmlpd_a_wheelAngFdbk_deg of RL to 20 Set dcpd_enum_speedRLValid to 1 Set dcpd_vel_tugWsRL_mps to 0.001 Set wmlpd_enum_wheelAngleValid of RR to 1 Set wmlpd_a_wheelAngFdbk_deg of RR to 18 Set dcpd_enum_speedRRValid to 1 Set dcpd_vel_tugWsRR_mps to 0.001 Verify wmld_vel_wmTotVelX_mps is 1.19191752567312E-03 Verify wmld_flg_wmFlValid is 1 Verify wmld_flg_wmMlValid is 0 Verify wmld_flg_wmRlValid is 1 Verify wmld_flg_wmFrValid is 1 Verify wmld_flg_wmMrValid is 0 Verify wmld_flg_wmRrValid is 1 Verify wmld_ndm_ValCount is 4 Verify loctsd_flg_dcWmlFLValid is 1 Verify loctsd_flg_dcWmlMLValid is 0 Verify loctsd_flg_dcWmlRLValid is 1 Verify loctsd_flg_dcWmlFRValid is 1 Verify loctsd_flg_dcWmlMRValid is 0 Verify loctsd_flg_dcWmlRRValid is 1 Verify wmld_enum_odoState is 1 | Configure locc_vel_haltVelTresh_mps to 0 Configure locc_num_wheelsNum to 4 Configure loctsc_num_wheelsNum to 4 | Normal | Min/Nom | Test Case | SSDD-L-26194 SSDD-L-22089 SSDD-L-22090 SSDD-L-22092 SSDD-L-22093 |  |  | loc_context\locOdo_ref locts_ref\ReqId: DERIVED For visibility of signals serving as inputs to other models | Narrow Body
TXB-HLC-TC_7608 | 4.1.2.8.4.0-67 |  | Set wmlpd_enum_wheelAngleValid of FL to 1 Set wmlpd_a_wheelAngFdbk_deg of FL to 45 Set dcpd_enum_speedFLValid to 1 Set dcpd_vel_tugWsFL_mps to 0.002 Set wmlpd_enum_wheelAngleValid of FR to 1 Set wmlpd_a_wheelAngFdbk_deg of FR to 43 Set dcpd_enum_speedFRValid to 1 Set dcpd_vel_tugWsFR_mps to 0.002 Set wmld_enum_wheelAngleMLValid of ML to 0 Set wmlpd_a_wheelAngFdbkML_deg of ML to 30 Set dcpd_enum_speedMLValid to 1 Set dcpd_vel_tugWsML_mps to 0.001 Set wmlpd_enum_wheelAngleMRValid of MR to 0 Set wmlpd_a_wheelAngFdbkMR_deg of MR to 28 Set dcpd_enum_speedMRValid to 1 Set dcd_vel_tugWsMR_mps to 0.001 Set wmlpd_enum_wheelAngleValid of RL to 1 Set wmlpd_a_wheelAngFdbk_deg of RL to 20 Set dcpd_enum_speedRLValid to 1 Set dcpd_vel_tugWsRL_mps to 0.001 Set wmlpd_enum_wheelAngleValid of RR to 1 Set wmlpd_a_wheelAngFdbk_deg of RR to 18 Set dcpd_enum_speedRRValid to 1 Set dcpd_vel_tugWsRR_mps to 0.001 Verify wmld_vel_wmTotVelX_mps is 1.19191752567312E-03 Verify wmld_flg_wmFlValid is 1 Verify wmld_flg_wmMlValid is 0 Verify wmld_flg_wmRlValid is 1 Verify wmld_flg_wmFrValid is 1 Verify wmld_flg_wmMrValid is 0 Verify wmld_flg_wmRrValid is 1 Verify wmld_ndm_ValCount is 4 Verify loctsd_flg_dcWmlFLValid is 1 Verify loctsd_flg_dcWmlMLValid is 0 Verify loctsd_flg_dcWmlRLValid is 1 Verify loctsd_flg_dcWmlFRValid is 1 Verify loctsd_flg_dcWmlMRValid is 0 Verify loctsd_flg_dcWmlRRValid is 1 Verify wmld_enum_odoState is -2 | Configure locc_vel_haltVelTresh_mps to 5 Configure locc_num_wheelsNum to 4 Configure loctsc_num_wheelsNum to 4 | Normal | Max2/Nom | Test Case | SSDD-L-26194 SSDD-L-22089 SSDD-L-22090 SSDD-L-22092 SSDD-L-22093 |  |  | loc_context\locOdo_ref locts_ref\ReqId: DERIVED For visibility of signals serving as inputs to other models | Narrow Body
TXB-HLC-TC_7609 | 4.1.2.8.4.0-68 |  | Set wmlpd_enum_wheelAngleValid of FL to 1 Set wmlpd_a_wheelAngFdbk_deg of FL to 45 Set dcpd_enum_speedFLValid to 1 Set dcpd_vel_tugWsFL_mps to 0.002 Set wmlpd_enum_wheelAngleValid of FR to 1 Set wmlpd_a_wheelAngFdbk_deg of FR to 43 Set dcpd_enum_speedFRValid to 1 Set dcpd_vel_tugWsFR_mps to 0.002 Set wmld_enum_wheelAngleMLValid of ML to 1 Set wmlpd_a_wheelAngFdbkML_deg of ML to 30 Set dcpd_enum_speedMLValid to 1 Set dcpd_vel_tugWsML_mps to 0.001 Set wmlpd_enum_wheelAngleMRValid of MR to 1 Set wmlpd_a_wheelAngFdbkMR_deg of MR to 28 Set dcpd_enum_speedMRValid to 1 Set dcd_vel_tugWsMR_mps to 0.001 Set wmlpd_enum_wheelAngleValid of RL to 1 Set wmlpd_a_wheelAngFdbk_deg of RL to 20 Set dcpd_enum_speedRLValid to 1 Set dcpd_vel_tugWsRL_mps to 0.001 Set wmlpd_enum_wheelAngleValid of RR to 1 Set wmlpd_a_wheelAngFdbk_deg of RR to 18 Set dcpd_enum_speedRRValid to 1 Set dcpd_vel_tugWsRR_mps to 0.001 Verify wmld_vel_wmTotVelX_mps is 1.08610718322264E-03 Verify wmld_flg_wmFlValid is 1 Verify wmld_flg_wmMlValid is 1 Verify wmld_flg_wmRlValid is 1 Verify wmld_flg_wmFrValid is 1 Verify wmld_flg_wmMrValid is 1 Verify wmld_flg_wmRrValid is 1 Verify wmld_ndm_ValCount is 6 Verify loctsd_flg_dcWmlFLValid is 1 Verify loctsd_flg_dcWmlMLValid is 1 Verify loctsd_flg_dcWmlRLValid is 1 Verify loctsd_flg_dcWmlFRValid is 1 Verify loctsd_flg_dcWmlMRValid is 1 Verify loctsd_flg_dcWmlRRValid is 1 Verify wmld_enum_odoState is 1 | Configure locc_vel_haltVelTresh_mps to 0 Configure locc_num_wheelsNum to 6 Configure loctsc_num_wheelsNum to 6 | Normal | Min2/Nom | Test Case | SSDD-L-26194 SSDD-L-22089 SSDD-L-22090 SSDD-L-22092 SSDD-L-22093 |  |  | loc_context\locOdo_ref locts_ref\ReqId: DERIVED For visibility of signals serving as inputs to other models | Wide Body
TXB-HLC-TC_7719 | 4.1.2.8.4.0-69 |  | Set wmlpd_enum_wheelAngleValid of FL to 1 Set wmlpd_a_wheelAngFdbk_deg of FL to 45 Set dcpd_enum_speedFLValid to 1 Set dcpd_vel_tugWsFL_mps to 0.002 Set wmlpd_enum_wheelAngleValid of FR to 1 Set wmlpd_a_wheelAngFdbk_deg of FR to 43 Set dcpd_enum_speedFRValid to 1 Set dcpd_vel_tugWsFR_mps to 0.002 Set wmld_enum_wheelAngleMLValid of ML to 1 Set wmlpd_a_wheelAngFdbkML_deg of ML to 30 Set dcpd_enum_speedMLValid to 1 Set dcpd_vel_tugWsML_mps to 0.001 Set wmlpd_enum_wheelAngleMRValid of MR to 1 Set wmlpd_a_wheelAngFdbkMR_deg of MR to 28 Set dcpd_enum_speedMRValid to 1 Set dcd_vel_tugWsMR_mps to 0.001 Set wmlpd_enum_wheelAngleValid of RL to 1 Set wmlpd_a_wheelAngFdbk_deg of RL to 20 Set dcpd_enum_speedRLValid to 1 Set dcpd_vel_tugWsRL_mps to 0.001 Set wmlpd_enum_wheelAngleValid of RR to 1 Set wmlpd_a_wheelAngFdbk_deg of RR to 18 Set dcpd_enum_speedRRValid to 1 Set dcpd_vel_tugWsRR_mps to 0.001 Verify wmld_vel_wmTotVelX_mps is 1.08610718322264E-03 Verify wmld_flg_wmFlValid is 1 Verify wmld_flg_wmMlValid is 1 Verify wmld_flg_wmRlValid is 1 Verify wmld_flg_wmFrValid is 1 Verify wmld_flg_wmMrValid is 1 Verify wmld_flg_wmRrValid is 1 Verify wmld_ndm_ValCount is 6 Verify loctsd_flg_dcWmlFLValid is 1 Verify loctsd_flg_dcWmlMLValid is 1 Verify loctsd_flg_dcWmlRLValid is 1 Verify loctsd_flg_dcWmlFRValid is 1 Verify loctsd_flg_dcWmlMRValid is 1 Verify loctsd_flg_dcWmlRRValid is 1 Verify wmld_enum_odoState is -2 | Configure locc_vel_haltVelTresh_mps to 5 Configure locc_num_wheelsNum to 6 Configure loctsc_num_wheelsNum to 6 | Normal | Max/Nom | Test Case | SSDD-L-26194 SSDD-L-22089 SSDD-L-22090 SSDD-L-22092 SSDD-L-22093 |  |  | loc_context\locOdo_ref locts_ref\ReqId: DERIVED For visibility of signals serving as inputs to other models | Wide Body
TXB-HLC-TC_7720 | 4.1.2.8.4.0-70 |  | Set wmlpd_enum_wheelAngleValid of FL to 1 Set wmlpd_a_wheelAngFdbk_deg of FL to -100 Set dcpd_enum_speedFLValid to 0 Set dcpd_vel_tugWsFL_mps to -25 Set wmlpd_enum_wheelAngleValid of FR to 1 Set wmlpd_a_wheelAngFdbk_deg of FR to -100 Set dcpd_enum_speedFRValid to 0 Set dcpd_vel_tugWsFR_mps to -25 Set wmld_enum_wheelAngleMLValid of ML to 1 Set wmlpd_a_wheelAngFdbkML_deg of ML to -100 Set dcpd_enum_speedMLValid to 0 Set dcpd_vel_tugWsML_mps to -25 Set wmlpd_enum_wheelAngleMRValid of MR to 1 Set wmlpd_a_wheelAngFdbkMR_deg of MR to -100 Set dcpd_enum_speedMRValid to 0 Set dcd_vel_tugWsMR_mps to -25 Set wmlpd_enum_wheelAngleValid of RL to 1 Set wmlpd_a_wheelAngFdbk_deg of RL to -100 Set dcpd_enum_speedRLValid to 0 Set dcpd_vel_tugWsRL_mps to -25 Set wmlpd_enum_wheelAngleValid of RR to 1 Set wmlpd_a_wheelAngFdbk_deg of RR to -100 Set dcpd_enum_speedRRValid to 0 Set dcpd_vel_tugWsRR_mps to -25 Verify wmld_vel_wmTotVelX_mps is 0 Verify wmld_flg_wmFlValid is 0 Verify wmld_flg_wmMlValid is 0 Verify wmld_flg_wmRlValid is 0 Verify wmld_flg_wmFrValid is 0 Verify wmld_flg_wmMrValid is 0 Verify wmld_flg_wmRrValid is 0 Verify wmld_ndm_ValCount is 0 Verify loctsd_flg_dcWmlFLValid is 0 Verify loctsd_flg_dcWmlMLValid is 0 Verify loctsd_flg_dcWmlRLValid is 0 Verify loctsd_flg_dcWmlFRValid is 0 Verify loctsd_flg_dcWmlMRValid is 0 Verify loctsd_flg_dcWmlRRValid is 0 Verify wmld_enum_odoState is 0 | Configure locc_vel_haltVelTresh_mps to 0.001 Configure locc_num_wheelsNum to 6 Configure loctsc_num_wheelsNum to 6 | Normal | Nom3/Min | Test Case | SSDD-L-26194 SSDD-L-22089 SSDD-L-22090 SSDD-L-22092 SSDD-L-22093 |  |  | loc_context\locOdo_ref locts_ref\ReqId: DERIVED For visibility of signals serving as inputs to other models | Wide Body: All wheel Invalid
TXB-HLC-TC_7610 | 4.1.2.8.4.0-71 |  | Set wmlpd_enum_wheelAngleValid of FL to 1 Set wmlpd_a_wheelAngFdbk_deg of FL to -100 Set dcpd_enum_speedFLValid to 0 Set dcpd_vel_tugWsFL_mps to -25 Set wmlpd_enum_wheelAngleValid of FR to 1 Set wmlpd_a_wheelAngFdbk_deg of FR to -100 Set dcpd_enum_speedFRValid to 0 Set dcpd_vel_tugWsFR_mps to 1 Set wmld_enum_wheelAngleMLValid of ML to 1 Set wmlpd_a_wheelAngFdbkML_deg of ML to -100 Set dcpd_enum_speedMLValid to 0 Set dcpd_vel_tugWsML_mps to -25 Set wmlpd_enum_wheelAngleMRValid of MR to 1 Set wmlpd_a_wheelAngFdbkMR_deg of MR to -100 Set dcpd_enum_speedMRValid to 0 Set dcd_vel_tugWsMR_mps to -25 Set wmlpd_enum_wheelAngleValid of RL to 1 Set wmlpd_a_wheelAngFdbk_deg of RL to -100 Set dcpd_enum_speedRLValid to 0 Set dcpd_vel_tugWsRL_mps to -25 Set wmlpd_enum_wheelAngleValid of RR to 1 Set wmlpd_a_wheelAngFdbk_deg of RR to -100 Set dcpd_enum_speedRRValid to 0 Set dcpd_vel_tugWsRR_mps to -25 Verify wmld_vel_wmTotVelX_mps is 0 Verify wmld_flg_wmFlValid is 0 Verify wmld_flg_wmMlValid is 0 Verify wmld_flg_wmRlValid is 0 Verify wmld_flg_wmFrValid is 0 Verify wmld_flg_wmMrValid is 0 Verify wmld_flg_wmRrValid is 0 Verify wmld_ndm_ValCount is 0 Verify loctsd_flg_dcWmlFLValid is 0 Verify loctsd_flg_dcWmlMLValid is 0 Verify loctsd_flg_dcWmlRLValid is 0 Verify loctsd_flg_dcWmlFRValid is 0 Verify loctsd_flg_dcWmlMRValid is 0 Verify loctsd_flg_dcWmlRRValid is 0 Verify wmld_enum_odoState is 0 | Configure locc_vel_haltVelTresh_mps to 0.001 Configure locc_num_wheelsNum to 4 Configure loctsc_num_wheelsNum to 4 | Normal | Nom1/Min | Test Case | SSDD-L-26194 SSDD-L-22089 SSDD-L-22090 SSDD-L-22092 SSDD-L-22093 |  |  | loc_context\locOdo_ref locts_ref\ReqId: DERIVED For visibility of signals serving as inputs to other models | Narrow Body: All wheel Invalid
TXB-HLC-TC_7611 | 4.1.2.8.4.0-72 |  | Set wmlpd_enum_wheelAngleValid of FL to 1 Set wmlpd_a_wheelAngFdbk_deg of FL to 45 Set dcpd_enum_speedFLValid to 1 Set dcpd_vel_tugWsFL_mps to 0.002 Set wmlpd_enum_wheelAngleValid of FR to 1 Set wmlpd_a_wheelAngFdbk_deg of FR to 45 Set dcpd_enum_speedFRValid to 1 Set dcpd_vel_tugWsFR_mps to 0.002 Set wmld_enum_wheelAngleMLValid of ML to 1 Set wmlpd_a_wheelAngFdbkML_deg of ML to 30 Set dcpd_enum_speedMLValid to 1 Set dcpd_vel_tugWsML_mps to 0.001 Set wmlpd_enum_wheelAngleMRValid of MR to 1 Set wmlpd_a_wheelAngFdbkMR_deg of MR to 30 Set dcpd_enum_speedMRValid to 1 Set dcd_vel_tugWsMR_mps to 0.001 Set wmlpd_enum_wheelAngleValid of RL to 1 Set wmlpd_a_wheelAngFdbk_deg of RL to 20 Set dcpd_enum_speedRLValid to 1 Set dcpd_vel_tugWsRL_mps to 0.001 Set wmlpd_enum_wheelAngleValid of RR to 1 Set wmlpd_a_wheelAngFdbk_deg of RR to 20 Set dcpd_enum_speedRRValid to 1 Set dcpd_vel_tugWsRR_mps to 0.001 Verify wmld_vel_wmTotVelX_mps is 1.07331052898115E-03 Verify wmld_flg_wmFlValid is 1 Verify wmld_flg_wmMlValid is 1 Verify wmld_flg_wmRlValid is 1 Verify wmld_flg_wmFrValid is 1 Verify wmld_flg_wmMrValid is 1 Verify wmld_flg_wmRrValid is 1 Verify wmld_ndm_ValCount is 6 Verify loctsd_flg_dcWmlFLValid is 1 Verify loctsd_flg_dcWmlMLValid is 0 Verify loctsd_flg_dcWmlRLValid is 1 Verify loctsd_flg_dcWmlFRValid is 1 Verify loctsd_flg_dcWmlMRValid is 0 Verify loctsd_flg_dcWmlRRValid is 1 Verify wmld_enum_odoState is 1 | Configure locc_vel_haltVelTresh_mps to 0.001 Configure locc_num_wheelsNum to 4 Configure loctsc_num_wheelsNum to 4 | Normal | Nom1/Nom | Test Case | SSDD-L-26194 SSDD-L-22089 SSDD-L-22090 SSDD-L-22092 SSDD-L-22093 |  |  | loc_context\locOdo_ref locts_ref\ReqId: DERIVED For visibility of signals serving as inputs to other models | Narrow Body: 1. All Wheel Validity Flags are Valid (Including Middle wheel pair) 2. Total X Velocity is more than 0.001
TXB-HLC-TC_5761 | 4.1.2.8.5 | Azimuth Fuser
TXB-HLC-TC_7650 | 4.1.2.8.5.0-1 |  | Set loctsd_flg_ahrsValid to 1 Set loctsd_a_ahrsAzimuth360_deg to 20.00001 Set loctsd_flg_alignAzimuthValid to 1 Set loctsd_a_alignAzimuth_deg to 30 Set loctsd_std_alignAzimuthSigma_deg to 0.1 Set acfd_fact_prevBiasAz_deg to 0 Verify alnpd_enum_alignAzimuthValid is 1 Verify acfd_fact_biasAz_deg is 0 Verify acfd_a_azimuth2_deg is 25.000005 Verify acfd_std_azimuth2Sigma_deg is 7.07106781186548E-02 Verify acfd_flg_azimuth2Valid is 1 | Configure locc_std_ahrsAzimuthSigma_deg to 0.5 Configure locc_fact_acfDeltaTresh_deg to 10 Configure locc_fact_acfDeltaSigma_deg to 0.00001 | Normal | Nom/Nom | Test Case | SSDD-L-31187 SSDD-L-39519 SSDD-L-22025 SSDD-L-22048 SSDD-L-22052 SSDD-L-22050 SSDD-L-22051 |  |  | loc_context\locAzFus_ref\Solution for AHRS Valid\Compass Valid1\Threshold Check is passed locts_ref\ReqId: DERIVED For visibility of signals serving as inputs to other models WAF_lib\"DERIVED For avoiding division by zero" in WAF_lib | Verify that the outputs are calculated by WAF, When all the below conditions are satisfied, 1. Both AHRS and ALIGN validity are valid 2. Difference of ALIGN Azimuth and AHRS Azimuth360 is less than Delta threshold
TXB-HLC-TC_7651 | 4.1.2.8.5.0-2 |  | Set loctsd_flg_ahrsValid to 1 Set loctsd_a_ahrsAzimuth360_deg to 20 Set loctsd_flg_alignAzimuthValid to 1 Set loctsd_a_alignAzimuth_deg to 30 Set loctsd_std_alignAzimuthSigma_deg to 5.49999 Set acfd_fact_prevBiasAz_deg to 0 Verify alnpd_enum_alignAzimuthValid is 1 Verify acfd_fact_biasAz_deg is 1 Verify acfd_a_azimuth2_deg is 30 Verify acfd_std_azimuth2Sigma_deg is 5.49999 Verify acfd_flg_azimuth2Valid is 1 | Configure locc_std_ahrsAzimuthSigma_deg to 0.5 Configure locc_fact_acfDeltaTresh_deg to 10 Configure locc_fact_acfDeltaSigma_deg to 0.00001 | Normal | Nom/Nom | Test Case | SSDD-L-22026 SSDD-L-39519 |  |  | loc_context\locAzFus_ref\Solution for AHRS Valid\Compass Valid1\Threshold Check is not passed locts_ref\ReqId: DERIVED For visibility of signals serving as inputs to other models | Verify that the outputs are set by ALIGN, When all the below conditions are satisfied, 1. Both AHRS and ALIGN validity are valid 2. Difference of ALIGN Azimuth and AHRS Azimuth360 is equal to Delta threshold (Delta) 3. ALIGN Azimuth Sigma is less than AHRS Azimuth Sigma + Delta Sigma (Delta-1)
TXB-HLC-TC_7652 | 4.1.2.8.5.0-3 |  | Set loctsd_flg_ahrsValid to 1 Set loctsd_a_ahrsAzimuth360_deg to 20 Set loctsd_flg_alignAzimuthValid to 1 Set loctsd_a_alignAzimuth_deg to 30 Set loctsd_std_alignAzimuthSigma_deg to 5.4 Set acfd_fact_prevBiasAz_deg to 1 Verify alnpd_enum_alignAzimuthValid is 1 Verify acfd_fact_biasAz_deg is 1.9 Verify acfd_a_azimuth2_deg is 30 Verify acfd_std_azimuth2Sigma_deg is 5.4 Verify acfd_flg_azimuth2Valid is 1 | Configure locc_std_ahrsAzimuthSigma_deg to 0.5 Configure locc_fact_acfDeltaTresh_deg to 10 Configure locc_fact_acfDeltaSigma_deg to 0.00001 | Normal | Nom/Nom | Test Case | SSDD-L-22026 SSDD-L-39519 |  |  | loc_context\locAzFus_ref\Solution for AHRS Valid\Compass Valid1\Threshold Check is not passed locts_ref\ReqId: DERIVED For visibility of signals serving as inputs to other models | Verify that the outputs are set by ALIGN and the previous Fused Azimuth Bias depends on current Fused Azimuth Bias, When all the below conditions are satisfied, 1. Both AHRS and ALIGN validity are valid 2. Difference of ALIGN Azimuth and AHRS Azimuth360 is equal to Delta threshold (Delta) 3. ALIGN Azimuth Sigma is less than AHRS Azimuth Sigma + Delta Sigma (Delta-1)
TXB-HLC-TC_7653 | 4.1.2.8.5.0-4 |  | Set loctsd_flg_ahrsValid to 1 Set loctsd_a_ahrsAzimuth360_deg to 19.99999 Set loctsd_flg_alignAzimuthValid to 1 Set loctsd_a_alignAzimuth_deg to 30 Set loctsd_std_alignAzimuthSigma_deg to 5.4 Set acfd_fact_prevBiasAz_deg to 1.9 Verify alnpd_enum_alignAzimuthValid is 1 Verify acfd_fact_biasAz_deg is 2.710001 Verify acfd_a_azimuth2_deg is 30 Verify acfd_std_azimuth2Sigma_deg is 5.4 Verify acfd_flg_azimuth2Valid is 1 | Configure locc_std_ahrsAzimuthSigma_deg to 0.5 Configure locc_fact_acfDeltaTresh_deg to 10 Configure locc_fact_acfDeltaSigma_deg to 0.00001 | Normal | Nom/Nom | Test Case | SSDD-L-22026 SSDD-L-39519 |  |  | loc_context\locAzFus_ref\Solution for AHRS Valid\Compass Valid1\Threshold Check is not passed locts_ref\ReqId: DERIVED For visibility of signals serving as inputs to other models | Verify that the outputs are set by ALIGN and the previous Fused Azimuth Bias depends on current Fused Azimuth Bias, When all the below conditions are satisfied, 1. Both AHRS and ALIGN validity are valid 2. Difference of ALIGN Azimuth and AHRS Azimuth360 is greater than Delta threshold (Delta+1) 3. ALIGN Azimuth Sigma is less than AHRS Azimuth Sigma + Delta Sigma (Delta-1)
TXB-HLC-TC_7614 | 4.1.2.8.5.0-5 |  | Set loctsd_flg_ahrsValid to 1 Set loctsd_a_ahrsAzimuth360_deg to 20 Set loctsd_flg_alignAzimuthValid to 1 Set loctsd_a_alignAzimuth_deg to 30 Set loctsd_std_alignAzimuthSigma_deg to 5.5 Set acfd_fact_prevBiasAz_deg to 2.710001 Verify alnpd_enum_alignAzimuthValid is 1 Verify acfd_fact_biasAz_deg is 3.4390009 Verify acfd_a_azimuth2_deg is 30 Verify acfd_std_azimuth2Sigma_deg is 5.5 Verify acfd_flg_azimuth2Valid is 1 | Configure locc_std_ahrsAzimuthSigma_deg to 0.5 Configure locc_fact_acfDeltaTresh_deg to 10 Configure locc_fact_acfDeltaSigma_deg to 0.00001 | Normal | Nom/Nom | Test Case | SSDD-L-22026 SSDD-L-39519 SSDD-L-30618 |  |  | loc_context\locAzFus_ref\Solution for AHRS Valid\Compass Valid1\Threshold Check is not passed locts_ref\ReqId: DERIVED For visibility of signals serving as inputs to other models | Verify that the outputs are set by ALIGN, When all the below conditions are satisfied, 1. Both AHRS and ALIGN validity are valid 2. Difference of ALIGN Azimuth and AHRS Azimuth360 is equal to Delta threshold (Delta) 3. ALIGN Azimuth Sigma is less than AHRS Azimuth Sigma + Delta Sigma (Delta-1) |  |  |  | Note: ALIGN Azimuth Sigma is more than AHRS Azimuth Sigma + Delta Sigma is not possible due to SSDD-L-39519.
TXB-HLC-TC_7654 | 4.1.2.8.5.0-6 |  | Set loctsd_flg_ahrsValid to 1 Set loctsd_a_ahrsAzimuth360_deg to 19.99999 Set loctsd_flg_alignAzimuthValid to 1 Set loctsd_a_alignAzimuth_deg to 30 Set loctsd_std_alignAzimuthSigma_deg to 5 Set acfd_fact_prevBiasAz_deg to 0 Verify alnpd_enum_alignAzimuthValid is 1 Verify acfd_fact_biasAz_deg is 1.000001 Verify acfd_a_azimuth2_deg is 19.99999 Verify acfd_std_azimuth2Sigma_deg is 5 Verify acfd_flg_azimuth2Valid is 1 | Configure locc_std_ahrsAzimuthSigma_deg to 0.5 Configure locc_fact_acfDeltaTresh_deg to 10 Configure locc_fact_acfDeltaSigma_deg to 0 | Normal | Nom/Nom | Test Case | SSDD-L-22026 SSDD-L-39519 SSDD-L-30618 |  |  | loc_context\locAzFus_ref\Solution for AHRS Valid\Compass Valid1\Threshold Check is not passed locts_ref\ReqId: DERIVED For visibility of signals serving as inputs to other models | Verify that the outputs are set by AHRS and the previous Fused Azimuth Bias depends on current Fused Azimuth Bias, When all the below conditions are satisfied, 1. Both AHRS and ALIGN validity are valid 2. Difference of ALIGN Azimuth and AHRS Azimuth360 is greater than Delta threshold (Delta+1) 3. ALIGN Azimuth Sigma is equal to AHRS Azimuth Sigma + Delta Sigma (Delta)
TXB-HLC-TC_7655 | 4.1.2.8.5.0-7 |  | Set loctsd_flg_ahrsValid to 1 Set loctsd_a_ahrsAzimuth360_deg to 19.99999 Set loctsd_flg_alignAzimuthValid to 1 Set loctsd_a_alignAzimuth_deg to 30 Set loctsd_std_alignAzimuthSigma_deg to 5 Set acfd_fact_prevBiasAz_deg to 3.4390009 Verify alnpd_enum_alignAzimuthValid is 1 Verify acfd_fact_biasAz_deg is 4.09510181 Verify acfd_a_azimuth2_deg is 30 Verify acfd_std_azimuth2Sigma_deg is 5 Verify acfd_flg_azimuth2Valid is 1 | Configure locc_std_ahrsAzimuthSigma_deg to 0.5 Configure locc_fact_acfDeltaTresh_deg to 10 Configure locc_fact_acfDeltaSigma_deg to 0.00001 | Normal | Nom/Nom | Test Case | SSDD-L-30618 SSDD-L-39519 |  |  | loc_context\locAzFus_ref\Solution for AHRS Valid\Compass Valid1\Threshold Check is not passed locts_ref\ReqId: DERIVED For visibility of signals serving as inputs to other models | Verify that the outputs are set by AHRS and the previous Fused Azimuth Bias depends on current Fused Azimuth Bias, When all the below conditions are satisfied, 1. Both AHRS and ALIGN validity are valid 2. Difference of ALIGN Azimuth and AHRS Azimuth360 is greater than Delta threshold (Delta+1) 3. ALIGN Azimuth Sigma is more than AHRS Azimuth Sigma + Delta Sigma (Delta+1) |  |  |  | Note: ALIGN Azimuth Sigma is more than AHRS Azimuth Sigma + Delta Sigma is not possible due to SSDD-L-39519.
TXB-HLC-TC_7656 | 4.1.2.8.5.0-8 |  | Set loctsd_flg_ahrsValid to 1 Set loctsd_a_ahrsAzimuth360_deg to 20.00001 Set loctsd_flg_alignAzimuthValid to 0 Set loctsd_a_alignAzimuth_deg to 30 Set loctsd_std_alignAzimuthSigma_deg to 5 Set acfd_fact_prevBiasAz_deg to 4.09510181 Verify alnpd_enum_alignAzimuthValid is 0 Verify acfd_fact_biasAz_deg is 4.09510181 Verify acfd_a_azimuth2_deg is 20.00001 Verify acfd_std_azimuth2Sigma_deg is 0.75 Verify acfd_flg_azimuth2Valid is 1 | Configure locc_std_ahrsAzimuthSigma_deg to 0.5 Configure locc_fact_acfDeltaTresh_deg to 10 Configure locc_fact_acfDeltaSigma_deg to 0.00001 | Normal | Nom/Nom | Test Case | SSDD-L-22226 SSDD-L-22452 SSDD-L-30618 SSDD-L-22025 SSDD-L-22026 SSDD-L-40410 |  |  | loc_context\locAzFus_ref\Solution for AHRS Valid\Compass Not Valid Az2 = AHRSAz locts_ref\ReqId: DERIVED For visibility of signals serving as inputs to other models | Verify that the outputs are set by AHRS and the previous Fused Azimuth Bias depends on current Fused Azimuth Bias, When all the below conditions are satisfied, 1. AHRS Validity is Valid 2. ALIGN Compass Validity is Invalid
TXB-HLC-TC_7657 | 4.1.2.8.5.0-9 |  | Set loctsd_flg_ahrsValid to 0 Set loctsd_a_ahrsAzimuth360_deg to 19.99999 Set loctsd_flg_alignAzimuthValid to 1 Set loctsd_a_alignAzimuth_deg to 30 Set loctsd_std_alignAzimuthSigma_deg to 5 Set acfd_fact_prevBiasAz_deg to 0 Verify alnpd_enum_alignAzimuthValid is 1 Verify acfd_fact_biasAz_deg is 0 Verify acfd_a_azimuth2_deg is 30 Verify acfd_std_azimuth2Sigma_deg is 5 Verify acfd_flg_azimuth2Valid is 1 | Configure locc_std_ahrsAzimuthSigma_deg to 0.5 Configure locc_fact_acfDeltaTresh_deg to 10 Configure locc_fact_acfDeltaSigma_deg to 0.00001 | Normal | Nom/Nom | Test Case | SSDD-L-22025 SSDD-L-30618 SSDD-L-39519 SSDD-L-22029 |  |  | loc_context\locAzFus_ref\Solution for AHRS not Valid\Compass Valid locts_ref\ReqId: DERIVED For visibility of signals serving as inputs to other models | Verify that the outputs are set by ALIGN and the previous Fused Azimuth Bias set to initial Fused Azimuth Bias, When all the below conditions are satisfied, 1. AHRS Validity is Invalid 2. ALIGN Compass Validity is Valid 3. Difference between ALIGN Azimuth and AHRS Azimuth360 is less than Delta threshold
TXB-HLC-TC_7615 | 4.1.2.8.5.0-10 |  | Set loctsd_flg_ahrsValid to 0 Set loctsd_a_ahrsAzimuth360_deg to 20.00001 Set loctsd_flg_alignAzimuthValid to 1 Set loctsd_a_alignAzimuth_deg to 30 Set loctsd_std_alignAzimuthSigma_deg to 5 Set acfd_fact_prevBiasAz_deg to 0 Verify alnpd_enum_alignAzimuthValid is 1 Verify acfd_fact_biasAz_deg is 0 Verify acfd_a_azimuth2_deg is 30 Verify acfd_std_azimuth2Sigma_deg is 5 Verify acfd_flg_azimuth2Valid is 1 | Configure locc_std_ahrsAzimuthSigma_deg to 0.5 Configure locc_fact_acfDeltaTresh_deg to 10 Configure locc_fact_acfDeltaSigma_deg to 0.00001 | Normal | Nom/Nom | Test Case | SSDD-L-22025 SSDD-L-30618 SSDD-L-39519 SSDD-L-22029 |  |  | loc_context\locAzFus_ref\Solution for AHRS not Valid\Compass Valid locts_ref\ReqId: DERIVED For visibility of signals serving as inputs to other models | Verify that the outputs are set by ALIGN and the previous Fused Azimuth Bias set to initial Fused Azimuth Bias, When all the below conditions are satisfied, 1. AHRS Validity is Invalid 2. ALIGN Compass Validity is Valid 3. Difference between ALIGN Azimuth and AHRS Azimuth360 is more than Delta threshold 4. ALIGN Azimuth Sigma is equal OR more then AHRS Azimuth Sigma + Delta Sigma
TXB-HLC-TC_7658 | 4.1.2.8.5.0-11 |  | Set loctsd_flg_ahrsValid to 0 Set loctsd_a_ahrsAzimuth360_deg to 20.00001 Set loctsd_flg_alignAzimuthValid to 0 Set loctsd_a_alignAzimuth_deg to 30 Set loctsd_std_alignAzimuthSigma_deg to 5.6 Set acfd_fact_prevBiasAz_deg to 0 Verify alnpd_enum_alignAzimuthValid is 0 Verify acfd_fact_biasAz_deg is 0 Verify acfd_a_azimuth2_deg is -999 Verify acfd_std_azimuth2Sigma_deg is -999 Verify acfd_flg_azimuth2Valid is 0 | Configure locc_std_ahrsAzimuthSigma_deg to 0.5 Configure locc_fact_acfDeltaTresh_deg to 10 Configure locc_fact_acfDeltaSigma_deg to 0.00001 | Normal | Nom/Nom | Test Case | SSDD-L-22030 SSDD-L-40410 |  |  | loc_context\locAzFus_ref\Solution for AHRS not Valid\Compass not valid locts_ref\ReqId: DERIVED For visibility of signals serving as inputs to other models | Verify that the outputs are set to Invalid and the previous Fused Azimuth Bias depends on current Fused Azimuth Bias, When all the below conditions are satisfied, 1. AHRS Validity is Invalid 2. ALIGN Compass Validity is Invalid
TXB-HLC-TC_7616 | 4.1.2.8.5.0-12 |  | Set loctsd_flg_ahrsValid to 1 Set loctsd_a_ahrsAzimuth360_deg to 19.99999 Set loctsd_flg_alignAzimuthValid to 1 Set loctsd_a_alignAzimuth_deg to 30 Set loctsd_std_alignAzimuthSigma_deg to 0.00001 Set acfd_fact_prevBiasAz_deg to 0 Verify alnpd_enum_alignAzimuthValid is 0 Verify acfd_fact_biasAz_deg is 0 Verify acfd_a_azimuth2_deg is 19.99999 Verify acfd_std_azimuth2Sigma_deg is 0.75 Verify acfd_flg_azimuth2Valid is 1 | Configure locc_std_ahrsAzimuthSigma_deg to 0.5 Configure locc_fact_acfDeltaTresh_deg to 10 Configure locc_fact_acfDeltaSigma_deg to 0.00001 | Normal | Nom/Nom | Test Case | SSDD-L-30618 SSDD-L-39519 |  |  | loc_context\locAzFus_ref\Solution for AHRS Valid\Compass Valid1\Threshold Check is not passed locts_ref\ReqId: DERIVED For visibility of signals serving as inputs to other models loc_context\"ReqId: DERIVED Align Azimuh Validity is Invalid when its Sigma < 1e-5" | Verify that the outputs are set by AHRS and the previous Fused Azimuth Bias depends on current Fused Azimuth Bias, When all the below conditions are satisfied, 1. Both AHRS and ALIGN validity are valid 2. Difference of ALIGN Azimuth and AHRS Azimuth360 is greater than Delta threshold (Delta+1) 3. ALIGN Azimuth Sigma is more than AHRS Azimuth Sigma + Delta Sigma (Delta+1)
TXB-HLC-TC_7617 | 4.1.2.8.5.0-13 |  | Set loctsd_flg_ahrsValid to 1 Set loctsd_a_ahrsAzimuth360_deg to 19.99999 Set loctsd_flg_alignAzimuthValid to 1 Set loctsd_a_alignAzimuth_deg to 56 Set loctsd_std_alignAzimuthSigma_deg to 0.00002 Set acfd_fact_prevBiasAz_deg to 0 Verify alnpd_enum_alignAzimuthValid is 1 Verify acfd_fact_biasAz_deg is 3.600001 Verify acfd_a_azimuth2_deg is 56 Verify acfd_std_azimuth2Sigma_deg is 0.00002 Verify acfd_flg_azimuth2Valid is 1 | Configure locc_std_ahrsAzimuthSigma_deg to 0.5 Configure locc_fact_acfDeltaTresh_deg to 10 Configure locc_fact_acfDeltaSigma_deg to 0.00001 | Normal | Nom/Nom | Test Case | SSDD-L-30618 SSDD-L-39519 |  |  | loc_context\locAzFus_ref\Solution for AHRS Valid\Compass Valid1\Threshold Check is not passed locts_ref\ReqId: DERIVED For visibility of signals serving as inputs to other models loc_context\"ReqId: DERIVED Align Azimuh Validity is Invalid when its Sigma < 1e-5" | Verify that the outputs are set by AHRS and the previous Fused Azimuth Bias depends on current Fused Azimuth Bias, When all the below conditions are satisfied, 1. Both AHRS and ALIGN validity are valid 2. Difference of ALIGN Azimuth and AHRS Azimuth360 is greater than Delta threshold (Delta+1) 3. ALIGN Azimuth Sigma is more than AHRS Azimuth Sigma + Delta Sigma (Delta+1)
TXB-HLC-TC_7659 | 4.1.2.8.5.0-14 |  | Set loctsd_flg_ahrsValid to 1 Set loctsd_a_ahrsAzimuth360_deg to 0 Set loctsd_flg_alignAzimuthValid to 1 Set loctsd_a_alignAzimuth_deg to 0 Set loctsd_std_alignAzimuthSigma_deg to 0 Set acfd_fact_prevBiasAz_deg to 0 Verify alnpd_enum_alignAzimuthValid is 0 Verify acfd_fact_biasAz_deg is 0 Verify acfd_a_azimuth2_deg is 0 Verify acfd_std_azimuth2Sigma_deg is 0.75 Verify acfd_flg_azimuth2Valid is 1 | Configure locc_std_ahrsAzimuthSigma_deg to 0.5 Configure locc_fact_acfDeltaTresh_deg to 10 Configure locc_fact_acfDeltaSigma_deg to 0.00001 | Normal | Nom/Min | Test Case | SSDD-L-30618 SSDD-L-39519 |  |  | loc_context\locAzFus_ref\Solution for AHRS Valid\Compass Valid1\Threshold Check is not passed locts_ref\ReqId: DERIVED For visibility of signals serving as inputs to other models
TXB-HLC-TC_7660 | 4.1.2.8.5.0-15 |  | Set loctsd_flg_ahrsValid to 1 Set loctsd_a_ahrsAzimuth360_deg to 360 Set loctsd_flg_alignAzimuthValid to 1 Set loctsd_a_alignAzimuth_deg to 360 Set loctsd_std_alignAzimuthSigma_deg to 360 Set acfd_fact_prevBiasAz_deg to 0 Verify alnpd_enum_alignAzimuthValid is 1 Verify acfd_fact_biasAz_deg is 0 Verify acfd_a_azimuth2_deg is 360 Verify acfd_std_azimuth2Sigma_deg is 254.558441227157 Verify acfd_flg_azimuth2Valid is 1 | Configure locc_std_ahrsAzimuthSigma_deg to 0.5 Configure locc_fact_acfDeltaTresh_deg to 10 Configure locc_fact_acfDeltaSigma_deg to 0.00001 | Normal | Nom/Max | Test Case | SSDD-L-30618 SSDD-L-39519 |  |  | loc_context\locAzFus_ref\Solution for AHRS Valid\Compass Valid1\Threshold Check is not passed locts_ref\ReqId: DERIVED For visibility of signals serving as inputs to other models
TXB-HLC-TC_7661 | 4.1.2.8.5.0-16 |  | Set loctsd_flg_ahrsValid to 1 Set loctsd_a_ahrsAzimuth360_deg to 30.00001 Set loctsd_flg_alignAzimuthValid to 1 Set loctsd_a_alignAzimuth_deg to 30 Set loctsd_std_alignAzimuthSigma_deg to 0 Set acfd_fact_prevBiasAz_deg to 0 Verify alnpd_enum_alignAzimuthValid is 0 Verify acfd_fact_biasAz_deg is 0 Verify acfd_a_azimuth2_deg is 30.00001 Verify acfd_std_azimuth2Sigma_deg is 0 Verify acfd_flg_azimuth2Valid is 1 | Configure locc_std_ahrsAzimuthSigma_deg to 0 Configure locc_fact_acfDeltaTresh_deg to 0 Configure locc_fact_acfDeltaSigma_deg to 0 | Normal | Min/Nom | Test Case | SSDD-L-22025 SSDD-L-22048 SSDD-L-22052 SSDD-L-22050 SSDD-L-22051 SSDD-L-39519 |  |  | loc_context\locAzFus_ref\Solution for AHRS Valid\Compass Valid1\Threshold Check is not passed locts_ref\ReqId: DERIVED For visibility of signals serving as inputs to other models
TXB-HLC-TC_7662 | 4.1.2.8.5.0-17 |  | Set loctsd_flg_ahrsValid to 1 Set loctsd_a_ahrsAzimuth360_deg to 20.00001 Set loctsd_flg_alignAzimuthValid to 1 Set loctsd_a_alignAzimuth_deg to 30 Set loctsd_std_alignAzimuthSigma_deg to 0.1 Set acfd_fact_prevBiasAz_deg to 0 Verify alnpd_enum_alignAzimuthValid is 1 Verify acfd_fact_biasAz_deg is 0 Verify acfd_a_azimuth2_deg is 25.000005 Verify acfd_std_azimuth2Sigma_deg is 7.07106781186548E-02 Verify acfd_flg_azimuth2Valid is 1 | Configure locc_std_ahrsAzimuthSigma_deg to 5 Configure locc_fact_acfDeltaTresh_deg to 50 Configure locc_fact_acfDeltaSigma_deg to 10 | Normal | Max/Nom | Test Case | SSDD-L-22025 SSDD-L-22048 SSDD-L-22052 SSDD-L-22050 SSDD-L-22051 SSDD-L-39519 |  |  | loc_context\locAzFus_ref\Solution for AHRS Valid\Compass Valid1\Threshold Check is passed locts_ref\ReqId: DERIVED For visibility of signals serving as inputs to other models WAF_lib\"DERIVED For avoiding division by zero" in WAF_lib
TXB-HLC-TC_7663 | 4.1.2.8.5.1
TXB-HLC-TC_7664 | 4.1.2.8.5.2
TXB-HLC-TC_7665 | 4.1.2.8.5.3
TXB-HLC-TC_7666 | 4.1.2.8.5.4
TXB-HLC-TC_7667 | 4.1.2.8.5.5
TXB-HLC-TC_7668 | 4.1.2.8.5.6
TXB-HLC-TC_7669 | 4.1.2.8.5.7
TXB-HLC-TC_7670 | 4.1.2.8.5.8
TXB-HLC-TC_7671 | 4.1.2.8.5.9
TXB-HLC-TC_7672 | 4.1.2.8.5.10
TXB-HLC-TC_7673 | 4.1.2.8.5.11
TXB-HLC-TC_7674 | 4.1.2.8.5.12
TXB-HLC-TC_7675 | 4.1.2.8.5.13
TXB-HLC-TC_7676 | 4.1.2.8.5.14
TXB-HLC-TC_7677 | 4.1.2.8.5.15
TXB-HLC-TC_7678 | 4.1.2.8.5.16
TXB-HLC-TC_7679 | 4.1.2.8.5.17
TXB-HLC-TC_7680 | 4.1.2.8.5.18
TXB-HLC-TC_7681 | 4.1.2.8.5.19
TXB-HLC-TC_7682 | 4.1.2.8.5.20
TXB-HLC-TC_7683 | 4.1.2.8.5.21
TXB-HLC-TC_7684 | 4.1.2.8.5.22
TXB-HLC-TC_7685 | 4.1.2.8.5.23
TXB-HLC-TC_7686 | 4.1.2.8.5.24
TXB-HLC-TC_7687 | 4.1.2.8.5.25
TXB-HLC-TC_7688 | 4.1.2.8.5.26
TXB-HLC-TC_7689 | 4.1.2.8.5.27
TXB-HLC-TC_7690 | 4.1.2.8.5.28
TXB-HLC-TC_7691 | 4.1.2.8.5.29
TXB-HLC-TC_7692 | 4.1.2.8.5.30
TXB-HLC-TC_7693 | 4.1.2.8.5.31
TXB-HLC-TC_7694 | 4.1.2.8.5.32
TXB-HLC-TC_5763 | 4.1.2.8.6 | DGPS Fuser
TXB-HLC-TC_7722 | 4.1.2.8.6.0-1 |  | Set dgps1d_flg_dgpsPosValid to 1 Set dgps2d_flg_dgpsPosValid to 1 Set dgps1d_tm_miliFromWeek_ms(DGPS1) to 300000 Set dgps2d_tm_miliFromWeek_ms(DGPS2) to 299999 Verify dgps1d_tm_dgpsTime_s is 300 Verify dgps2d_tm_dgpsTime_s is 299.999 Verify loctsd_tm_dgps1Time_s is 300 Verify loctsd_tm_dgps2Time_s is 299.999 Verify dgpsd_tm_dgpsTime_s is 300 |  | Normal | Nom/Nom | Test Case | SSDD-L-36923 SSDD-L-36924 SSDD-L-36925 |  |  | loc_context\locDgpsFus_ref locts_ref\"ReqId: DERIVED For visibility of signals serving as inputs to other models" | Set the maximum value(DGPS1) of Time of the two DGPS when DGPS1 and DGPS2 are valid.
TXB-HLC-TC_7723 | 4.1.2.8.6.0-2 |  | Set dgps1d_flg_dgpsPosValid to 1 Set dgps2d_flg_dgpsPosValid to 1 Set dgps1d_tm_miliFromWeek_ms(DGPS1) to 300000 Set dgps2d_tm_miliFromWeek_ms(DGPS2) to 300001 Verify dgps1d_tm_dgpsTime_s is 300 Verify dgps2d_tm_dgpsTime_s is 300.001 Verify loctsd_tm_dgps1Time_s is 300 Verify loctsd_tm_dgps2Time_s is 300.001 Verify dgpsd_tm_dgpsTime_s is 300.001 |  | Normal | Nom/Nom | Test Case | SSDD-L-36923 SSDD-L-36924 SSDD-L-36925 |  |  | loc_context\locDgpsFus_ref locts_ref\"ReqId: DERIVED For visibility of signals serving as inputs to other models" | Set the maximum value(DGPS2) of Time of the two DGPS when DGPS1 and DGPS2 are valid.
TXB-HLC-TC_7724 | 4.1.2.8.6.0-3 |  | Set dgps1d_flg_dgpsPosValid to 1 Set dgps2d_flg_dgpsPosValid to 1 Set dgps1d_tm_miliFromWeek_ms(DGPS1) to 300000 Set dgps2d_tm_miliFromWeek_ms(DGPS2) to 300000 Verify dgps1d_tm_dgpsTime_s is 300 Verify dgps2d_tm_dgpsTime_s is 300 Verify loctsd_tm_dgps1Time_s is 300 Verify loctsd_tm_dgps2Time_s is 300 Verify dgpsd_tm_dgpsTime_s is 300 |  | Normal | Nom/Nom | Test Case | SSDD-L-36923 SSDD-L-36924 SSDD-L-36925 |  |  | loc_context\locDgpsFus_ref locts_ref\"ReqId: DERIVED For visibility of signals serving as inputs to other models" | Set the maximum value (Both DGPS same) of Time of the two DGPS when DGPS1 and DGPS2 are valid.
TXB-HLC-TC_7725 | 4.1.2.8.6.0-4 |  | Set dgps1d_flg_dgpsPosValid to 1 Set dgps2d_flg_dgpsPosValid to 1 Set dgps1d_tm_miliFromWeek_ms(DGPS1) to 604800 Set dgps2d_tm_miliFromWeek_ms(DGPS2) to 1 Verify dgps1d_tm_dgpsTime_s is 604.8 Verify dgps2d_tm_dgpsTime_s is 0.001 Verify loctsd_tm_dgps1Time_s is 604.8 Verify loctsd_tm_dgps2Time_s is 0.001 Verify dgpsd_tm_dgpsTime_s is 604.8 |  | Normal | Nom/Max | Test Case | SSDD-L-36923 SSDD-L-36924 SSDD-L-36925 |  |  | loc_context\locDgpsFus_ref locts_ref\"ReqId: DERIVED For visibility of signals serving as inputs to other models" | Set the maximum value(DGPS1) of Time of the two DGPS when DGPS1 and DGPS2 are valid.
TXB-HLC-TC_7726 | 4.1.2.8.6.0-5 |  | Set dgps1d_flg_dgpsPosValid to 1 Set dgps2d_flg_dgpsPosValid to 1 Set dgps1d_tm_miliFromWeek_ms(DGPS1) to 1 Set dgps2d_tm_miliFromWeek_ms(DGPS2) to 60999 Verify dgps1d_tm_dgpsTime_s is 0.001 Verify dgps2d_tm_dgpsTime_s is 60.999 Verify loctsd_tm_dgps1Time_s is 0.001 Verify loctsd_tm_dgps2Time_s is 60.999 Verify dgpsd_tm_dgpsTime_s is 60.999 |  | Normal | Nom/Max | Test Case | SSDD-L-36923 SSDD-L-36924 SSDD-L-36925 |  |  | loc_context\locDgpsFus_ref locts_ref\"ReqId: DERIVED For visibility of signals serving as inputs to other models" | Set the maximum value(DGPS1) of Time of the two DGPS when DGPS1 and DGPS2 are valid.
TXB-HLC-TC_7727 | 4.1.2.8.6.0-6 |  | Set dgps1d_flg_dgpsPosValid to 1 Set dgps2d_flg_dgpsPosValid to 1 Set dgps1d_tm_miliFromWeek_ms(DGPS1) to 604800 Set dgps2d_tm_miliFromWeek_ms(DGPS2) to 60999 Verify dgps1d_tm_dgpsTime_s is 604.8 Verify dgps2d_tm_dgpsTime_s is 60.999 Verify loctsd_tm_dgps1Time_s is 604.8 Verify loctsd_tm_dgps2Time_s is 60.999 Verify dgpsd_tm_dgpsTime_s is 604.8 |  | Normal | Nom/Max | Test Case | SSDD-L-36923 SSDD-L-36924 SSDD-L-36925 |  |  | loc_context\locDgpsFus_ref locts_ref\"ReqId: DERIVED For visibility of signals serving as inputs to other models" | Set the maximum value (Both DGPS same) of Time of the two DGPS when DGPS1 and DGPS2 are valid.
TXB-HLC-TC_7728 | 4.1.2.8.6.0-7 |  | Set dgps1d_flg_dgpsPosValid to 1 Set dgps2d_flg_dgpsPosValid to 1 Set dgps1d_tm_miliFromWeek_ms(DGPS1) to 0 Set dgps2d_tm_miliFromWeek_ms(DGPS2) to 1 Verify dgps1d_tm_dgpsTime_s is 0 Verify dgps2d_tm_dgpsTime_s is 0.001 Verify loctsd_tm_dgps1Time_s is 0 Verify loctsd_tm_dgps2Time_s is 0.001 Verify dgpsd_tm_dgpsTime_s is 0.001 |  | Normal | Nom/Min | Test Case | SSDD-L-36923 SSDD-L-36924 SSDD-L-36925 |  |  | loc_context\locDgpsFus_ref locts_ref\"ReqId: DERIVED For visibility of signals serving as inputs to other models" | Set the maximum value (Both DGPS same) of Time of the two DGPS when DGPS1 and DGPS2 are valid.
TXB-HLC-TC_7729 | 4.1.2.8.6.0-8 |  | Set dgps1d_flg_dgpsPosValid to 1 Set dgps2d_flg_dgpsPosValid to 0 Set dgps1d_tm_miliFromWeek_ms(DGPS1) to 150000 Set dgps2d_tm_miliFromWeek_ms(DGPS2) to 300000 Verify dgps1d_tm_dgpsTime_s is 150 Verify dgps2d_tm_dgpsTime_s is 300 Verify loctsd_tm_dgps1Time_s is 150 Verify loctsd_tm_dgps2Time_s is 300 Verify dgpsd_tm_dgpsTime_s is 150 |  | Normal | Nom/Nom | Test Case | SSDD-L-36923 SSDD-L-36924 SSDD-L-36925 |  |  | loc_context\locDgpsFus_ref locts_ref\"ReqId: DERIVED For visibility of signals serving as inputs to other models" | Set the DGPS Time from DGPS1 if DGPS1 is valid and DGPS2 is not valid.
TXB-HLC-TC_7730 | 4.1.2.8.6.0-9 |  | Set dgps1d_flg_dgpsPosValid to 0 Set dgps2d_flg_dgpsPosValid to 1 Set dgps1d_tm_miliFromWeek_ms(DGPS1) to 150000 Set dgps2d_tm_miliFromWeek_ms(DGPS2) to 300000 Verify dgps1d_tm_dgpsTime_s is 150 Verify dgps2d_tm_dgpsTime_s is 300 Verify loctsd_tm_dgps1Time_s is 150 Verify loctsd_tm_dgps2Time_s is 300 Verify dgpsd_tm_dgpsTime_s is 300 |  | Normal | Nom/Nom | Test Case | SSDD-L-36923 SSDD-L-36924 SSDD-L-36925 |  |  | loc_context\locDgpsFus_ref locts_ref\"ReqId: DERIVED For visibility of signals serving as inputs to other models" | Set the DGPS Time from DGPS2 if DGPS1 is not valid and DGPS2 is valid.
TXB-HLC-TC_7731 | 4.1.2.8.6.0-10 |  | Set dgps1d_flg_dgpsPosValid to 1 Set dgps2d_flg_dgpsPosValid to 0 Set dgps1d_tm_miliFromWeek_ms(DGPS1) to 604800 Set dgps2d_tm_miliFromWeek_ms(DGPS2) to 1 Verify dgps1d_tm_dgpsTime_s is 604.8 Verify dgps2d_tm_dgpsTime_s is 0.001 Verify loctsd_tm_dgps1Time_s is 604.8 Verify loctsd_tm_dgps2Time_s is 0.001 Verify dgpsd_tm_dgpsTime_s is 604.8 |  | Normal | Nom/Max | Test Case | SSDD-L-36923 SSDD-L-36924 SSDD-L-36925 |  |  | loc_context\locDgpsFus_ref locts_ref\"ReqId: DERIVED For visibility of signals serving as inputs to other models" | Set the Time from DGPS1 when DGPS1 is valid and DGPS2 is not valid.
TXB-HLC-TC_7732 | 4.1.2.8.6.0-11 |  | Set dgps1d_flg_dgpsPosValid to 0 Set dgps2d_flg_dgpsPosValid to 1 Set dgps1d_tm_miliFromWeek_ms(DGPS1) to 1 Set dgps2d_tm_miliFromWeek_ms(DGPS2) to 60999 Verify dgps1d_tm_dgpsTime_s is 0.001 Verify dgps2d_tm_dgpsTime_s is 60.999 Verify loctsd_tm_dgps1Time_s is 0.001 Verify loctsd_tm_dgps2Time_s is 60.999 Verify dgpsd_tm_dgpsTime_s is 60.999 |  | Normal | Nom/Max | Test Case | SSDD-L-36923 SSDD-L-36924 SSDD-L-36925 |  |  | loc_context\locDgpsFus_ref locts_ref\"ReqId: DERIVED For visibility of signals serving as inputs to other models" | Set the Time from DGPS1 when DGPS1 is not valid and DGPS2 is valid.
TXB-HLC-TC_7733 | 4.1.2.8.6.0-12 |  | Set dgps1d_flg_dgpsPosValid to 1 Set dgps2d_flg_dgpsPosValid to 0 Set dgps1d_tm_miliFromWeek_ms(DGPS1) to 1 Set dgps2d_tm_miliFromWeek_ms(DGPS2) to 60999 Verify dgps1d_tm_dgpsTime_s is 0.001 Verify dgps2d_tm_dgpsTime_s is 60.999 Verify loctsd_tm_dgps1Time_s is 0.001 Verify loctsd_tm_dgps2Time_s is 60.999 Verify dgpsd_tm_dgpsTime_s is 0.001 |  | Normal | Nom/Max | Test Case | SSDD-L-36923 SSDD-L-36924 SSDD-L-36925 |  |  | loc_context\locDgpsFus_ref locts_ref\"ReqId: DERIVED For visibility of signals serving as inputs to other models" | Set the Time from DGPS1 when DGPS1 is valid and DGPS2 is not valid.
TXB-HLC-TC_7734 | 4.1.2.8.6.0-13 |  | Set dgps1d_flg_dgpsPosValid to 0 Set dgps2d_flg_dgpsPosValid to 1 Set dgps1d_tm_miliFromWeek_ms(DGPS1) to 1 Set dgps2d_tm_miliFromWeek_ms(DGPS2) to 1 Verify dgps1d_tm_dgpsTime_s is 0.001 Verify dgps2d_tm_dgpsTime_s is 0.001 Verify loctsd_tm_dgps1Time_s is 0.001 Verify loctsd_tm_dgps2Time_s is 0.001 Verify dgpsd_tm_dgpsTime_s is 0.001 |  | Normal | Nom/Min | Test Case | SSDD-L-36923 SSDD-L-36924 SSDD-L-36925 |  |  | loc_context\locDgpsFus_ref locts_ref\"ReqId: DERIVED For visibility of signals serving as inputs to other models" | Set the Time from DGPS1 when DGPS1 is not valid and DGPS2 is valid.
TXB-HLC-TC_7735 | 4.1.2.8.6.0-14 |  | Set dgps1d_flg_dgpsPosValid to 0 Set dgps2d_flg_dgpsPosValid to 0 Set dgps1d_tm_miliFromWeek_ms(DGPS1) to 150000 Set dgps2d_tm_miliFromWeek_ms(DGPS2) to 300000 Verify dgps1d_tm_dgpsTime_s is 150 Verify dgps2d_tm_dgpsTime_s is 300 Verify loctsd_tm_dgps1Time_s is 150 Verify loctsd_tm_dgps2Time_s is 300 Verify dgpsd_tm_dgpsTime_s is 0 |  | Normal | Nom/Nom | Test Case | SSDD-L-36923 SSDD-L-36924 SSDD-L-36925 |  |  | loc_context\locDgpsFus_ref locts_ref\"ReqId: DERIVED For visibility of signals serving as inputs to other models" | Set the DGPS Time as zero if DGPS1 and DGPS2 are not valid
TXB-HLC-TC_19131 | 4.1.2.8.6.0-15 |  | DELETE
TXB-HLC-TC_7737 | 4.1.2.8.6.0-16 |  | Set loctsd_tm_dgps1Age_s to 600 Set loctsd_tm_dgps2Age_s to 599.99999 Verify dgpsd_tm_dgpsAge_s is 600 |  | Normal | Nom/Nom | Test Case | SSDD-L-26836 |  |  | loc_context\locDgpsFus_ref locts_ref | Set the maximum value(DGPS1) of Age
TXB-HLC-TC_7738 | 4.1.2.8.6.0-17 |  | Set loctsd_tm_dgps1Age_s to 600 Set loctsd_tm_dgps2Age_s to 600.00001 Verify dgpsd_tm_dgpsAge_s is 600.00001 |  | Normal | Nom/Nom | Test Case | SSDD-L-26836 |  |  | loc_context\locDgpsFus_ref locts_ref | Set the maximum value(DGPS2) of Age
TXB-HLC-TC_7739 | 4.1.2.8.6.0-18 |  | Set loctsd_tm_dgps1Age_s to 600 Set loctsd_tm_dgps2Age_s to 600 Verify dgpsd_tm_dgpsAge_s is 600 |  | Normal | Nom/Nom | Test Case | SSDD-L-26836 |  |  | loc_context\locDgpsFus_ref locts_ref | Set the maximum value (Both DGPS same) of Age
TXB-HLC-TC_7740 | 4.1.2.8.6.0-19 |  | Set loctsd_tm_dgps1Age_s to 10000 Set loctsd_tm_dgps2Age_s to 0 Verify dgpsd_tm_dgpsAge_s is 10000 |  | Normal | Nom/Max | Test Case | SSDD-L-26836 |  |  | loc_context\locDgpsFus_ref locts_ref | Set the maximum value(DGPS1) of Age
TXB-HLC-TC_7741 | 4.1.2.8.6.0-20 |  | Set loctsd_tm_dgps1Age_s to 0 Set loctsd_tm_dgps2Age_s to 10000 Verify dgpsd_tm_dgpsAge_s is 10000 |  | Normal | Nom/Max | Test Case | SSDD-L-26836 |  |  | loc_context\locDgpsFus_ref locts_ref | Set the maximum value(DGPS2) of Age
TXB-HLC-TC_7742 | 4.1.2.8.6.0-21 |  | Set loctsd_tm_dgps1Age_s to 10000 Set loctsd_tm_dgps2Age_s to 10000 Verify dgpsd_tm_dgpsAge_s is 10000 |  | Normal | Nom/Max | Test Case | SSDD-L-26836 |  |  | loc_context\locDgpsFus_ref locts_ref | Set the maximum value (Both DGPS same) of Age
TXB-HLC-TC_7743 | 4.1.2.8.6.0-22 |  | Set loctsd_tm_dgps1Age_s to 0 Set loctsd_tm_dgps2Age_s to 0 Verify dgpsd_tm_dgpsAge_s is 0 |  | Normal | Nom/Min | Test Case | SSDD-L-26836 |  |  | loc_context\locDgpsFus_ref locts_ref | Set the maximum value (Both DGPS same) of Age
TXB-HLC-TC_7744 | 4.1.2.8.6.0-23 |  | Set Previous cycle of azfd_a_mixAz_deg to 0 Set loctsd_lat_dgps1PosLat_deg to 45 Set loctsd_lat_dgps2PosLat_deg to 30 Set loctsd_lon_dgps1PosLon_deg to 20 Set loctsd_lon_dgps2PosLon_deg to 10 Set loctsd_y_dgps1PosAlt_m to 10000 Set loctsd_y_dgps2PosAlt_m to 5000 Set loctsd_vel_dgps1VelHor_mps to 5 Set loctsd_vel_dgps2VelHor_mps to 4 Set loctsd_vel_dgps1VelVer_mps to 10 Set loctsd_vel_dgps2VelVer_mps to 5 Set loctsd_a_dgps1GndTrk_deg to 30 Set loctsd_a_dgps2GndTrk_deg to 20 Set loctsd_std_dgps1PosLatSigma_m to 0.5 Set loctsd_std_dgps2PosLatSigma_m to 0.5 Set loctsd_std_dgps1PosLonSigma_m to 0.5 Set loctsd_std_dgps2PosLonSigma_m to 0.5 Set loctsd_std_dgps1PosAltSigma_m to 0.5 Set loctsd_std_dgps2PosAltSigma_m to 0.5 Set loctsd_std_dgps1VelSigmaX_mps to 0.5 Set loctsd_std_dgps2VelSigmaX_mps to 0.5 Set loctsd_std_dgps1VelSigmaY_mps to 0.5 Set loctsd_std_dgps2VelSigmaY_mps to 0.5 Set loctsd_std_dgps1VelSigmaZ_mps to 0.5 Set loctsd_std_dgps2VelSigmaZ_mps to 0.5 Set dgps1d_tm_miliFromWeek_ms(DGPS1) to 300000 Set dgps2d_tm_miliFromWeek_ms(DGPS2) to 299999 Set loctsd_tm_dgps1Age_s to 600 Set loctsd_tm_dgps2Age_s to 599.99999 Verify dgps1d_tm_dgpsTime_s is 300 Verify dgps2d_tm_dgpsTime_s is 299.999 Verify loctsd_tm_dgps1Time_s is 300 Verify loctsd_tm_dgps2Time_s is 299.999 Verify dgpsd_std_dgps1GndTrkSigma_deg is 0.114591406237786 Verify dgpsd_std_dgps2GndTrkSigma_deg is 0.143239150368307 Verify dgpsd_lat_posLat1off_deg(Corrected Position Latitude1) is 44.9999666006377 Verify dgpsd_lon_posLon1off_deg(Corrected Position Longitude1) is 19.9999837387562 Verify dgpsd_lat_posLat2off_deg(Corrected Position Latitude2) is 29.9999666006377 Verify dgpsd_lon_posLon2off_deg(Corrected Position Longitude2) is 10.0000065245236 Verify Corrected DGPS1 Horizontal Velocity is 4.33012701892219 Verify Corrected DGPS2 Horizontal Velocity is 3.75877048314363 Verify Corrected DGPS1 Vertical Velocity is -2.5 Verify Corrected DGPS2 Vertical Velocity is -1.36808057330267 Verify dgpsd_std_dgps1VelHorSigma_mps is 0.707106781186548 Verify dgpsd_std_dgps2VelHorSigma_mps is 0.707106781186548 | Configure locc_x_dgpsX1Offset_m to -3.718 Configure locc_x_dgpsX2Offset_m to -3.718 Configure locc_y_dgpsY1Offset_m to -1.28 Configure locc_y_dgpsY2Offset_m to 0.629 Configure locc_vel_dgpsVelVerWrst_mps to 0.01 | Normal | Nom/Nom | Test Case | SSDD-L-22454 SSDD-L-22064 SSDD-L-22077 SSDD-L-33260 SSDD-L-22110 SSDD-L-22920 SSDD-L-30697 SSDD-L-30698 SSDD-L-28663 SSDD-L-28664 SSDD-L-22048 SSDD-L-22052 SSDD-L-22050 SSDD-L-22051 |  |  | loc_context\locDgpsFus_ref locts_ref | Set the below variables based on calculation, when Mixed Azimuth is set with Initial value(0), Fused DGPS Horizontal Velocity Sigma DGPS Ground Track Sigma Corrected DGPS2 Vertical Velocity Corrected DGPS1 Vertical Velocity Corrected DGPS2 Horizontal Velocity Corrected DGPS1 Horizontal Velocity Corrected Position Longitude Corrected Position Latitude
TXB-HLC-TC_7745 | 4.1.2.8.6.0-24 |  | Set Previous cycle of azfd_a_mixAz_deg to 27.7133916338027 Set loctsd_lat_dgps1PosLat_deg to 45 Set loctsd_lat_dgps2PosLat_deg to 30 Set loctsd_lon_dgps1PosLon_deg to 20 Set loctsd_lon_dgps2PosLon_deg to 10 Set loctsd_y_dgps1PosAlt_m to 10000 Set loctsd_y_dgps2PosAlt_m to 5000 Set loctsd_vel_dgps1VelHor_mps to 5 Set loctsd_vel_dgps2VelHor_mps to 4 Set loctsd_vel_dgps1VelVer_mps to 10 Set loctsd_vel_dgps2VelVer_mps to 5 Set loctsd_a_dgps1GndTrk_deg to 30 Set loctsd_a_dgps2GndTrk_deg to 20 Set loctsd_std_dgps1PosLatSigma_m to 0.5 Set loctsd_std_dgps2PosLatSigma_m to 0.5 Set loctsd_std_dgps1PosLonSigma_m to 0.5 Set loctsd_std_dgps2PosLonSigma_m to 0.5 Set loctsd_std_dgps1PosAltSigma_m to 0.5 Set loctsd_std_dgps2PosAltSigma_m to 0.5 Set loctsd_std_dgps1VelSigmaX_mps to 0.5 Set loctsd_std_dgps2VelSigmaX_mps to 0.5 Set loctsd_std_dgps1VelSigmaY_mps to 0.5 Set loctsd_std_dgps2VelSigmaY_mps to 0.5 Set loctsd_std_dgps1VelSigmaZ_mps to 0.5 Set loctsd_std_dgps2VelSigmaZ_mps to 0.5 Set dgps1d_tm_miliFromWeek_ms(DGPS1) to 300000 Set dgps2d_tm_miliFromWeek_ms(DGPS2) to 300001 Set loctsd_tm_dgps1Age_s to 600 Set loctsd_tm_dgps2Age_s to 600.00001 Verify dgps1d_tm_dgpsTime_s is 300 Verify dgps2d_tm_dgpsTime_s is 300.001 Verify loctsd_tm_dgps1Time_s is 300 Verify loctsd_tm_dgps2Time_s is 300.001 Verify dgpsd_std_dgps1GndTrkSigma_deg is 0.114591406237786 Verify dgpsd_std_dgps2GndTrkSigma_deg is 0.143239150368307 Verify dgpsd_lat_posLat1off_deg(Corrected Position Latitude1) is 44.9999757793828 Verify dgpsd_lon_posLon1off_deg(Corrected Position Longitude1) is 19.9999636381205 Verify dgpsd_lat_posLat2off_deg(Corrected Position Latitude2) is 29.9999678043329 Verify dgpsd_lon_posLon2off_deg(Corrected Position Longitude2) is 10.0000054630343 Verify Corrected DGPS1 Horizontal Velocity is 4.99601873874827 Verify Corrected DGPS2 Horizontal Velocity is 3.9638074252407 Verify Corrected DGPS1 Vertical Velocity is -0.199491258144663 Verify Corrected DGPS2 Vertical Velocity is 0.536871209515559 Verify dgpsd_std_dgps1VelHorSigma_mps is 0.707106781186548 Verify dgpsd_std_dgps2VelHorSigma_mps is 0.707106781186548 | Configure locc_x_dgpsX1Offset_m to -3.718 Configure locc_x_dgpsX2Offset_m to -3.718 Configure locc_y_dgpsY1Offset_m to -1.28 Configure locc_y_dgpsY2Offset_m to 0.629 Configure locc_vel_dgpsVelVerWrst_mps to 0.01 | Normal | Nom/Nom | Test Case | SSDD-L-22454 SSDD-L-22064 SSDD-L-22077 SSDD-L-33260 SSDD-L-22110 SSDD-L-22920 SSDD-L-30697 SSDD-L-30698 SSDD-L-28663 SSDD-L-28664 SSDD-L-22048 SSDD-L-22052 SSDD-L-22050 SSDD-L-22051 |  |  | loc_context\locDgpsFus_ref locts_ref | Set the below variables based on calculation, Fused DGPS Horizontal Velocity Sigma DGPS Ground Track Sigma Corrected DGPS2 Vertical Velocity Corrected DGPS1 Vertical Velocity Corrected DGPS2 Horizontal Velocity Corrected DGPS1 Horizontal Velocity Corrected Position Longitude Corrected Position Latitude
TXB-HLC-TC_7746 | 4.1.2.8.6.0-25 |  | Set Previous cycle of azfd_a_mixAz_deg to 27.5428533682878 Set loctsd_lat_dgps1PosLat_deg to 45 Set loctsd_lat_dgps2PosLat_deg to 30 Set loctsd_lon_dgps1PosLon_deg to 20 Set loctsd_lon_dgps2PosLon_deg to 10 Set loctsd_y_dgps1PosAlt_m to 10000 Set loctsd_y_dgps2PosAlt_m to 5000 Set loctsd_vel_dgps1VelHor_mps to 5 Set loctsd_vel_dgps2VelHor_mps to 4 Set loctsd_vel_dgps1VelVer_mps to 10 Set loctsd_vel_dgps2VelVer_mps to 5 Set loctsd_a_dgps1GndTrk_deg to 30 Set loctsd_a_dgps2GndTrk_deg to 20 Set loctsd_std_dgps1PosLatSigma_m to 0.5 Set loctsd_std_dgps2PosLatSigma_m to 0.5 Set loctsd_std_dgps1PosLonSigma_m to 0.5 Set loctsd_std_dgps2PosLonSigma_m to 0.5 Set loctsd_std_dgps1PosAltSigma_m to 0.5 Set loctsd_std_dgps2PosAltSigma_m to 0.5 Set loctsd_std_dgps1VelSigmaX_mps to 0.5 Set loctsd_std_dgps2VelSigmaX_mps to 0.5 Set loctsd_std_dgps1VelSigmaY_mps to 0.5 Set loctsd_std_dgps2VelSigmaY_mps to 0.5 Set loctsd_std_dgps1VelSigmaZ_mps to 0.5 Set loctsd_std_dgps2VelSigmaZ_mps to 0.5 Set dgps1d_tm_miliFromWeek_ms(DGPS1) to 300000 Set dgps2d_tm_miliFromWeek_ms(DGPS2) to 299999 Set loctsd_tm_dgps1Age_s to 600 Set loctsd_tm_dgps2Age_s to 600 Verify dgps1d_tm_dgpsTime_s is 300 Verify dgps2d_tm_dgpsTime_s is 299.999 Verify loctsd_tm_dgps1Time_s is 300 Verify loctsd_tm_dgps2Time_s is 299.999 Verify dgpsd_std_dgps1GndTrkSigma_deg is 0.114591406237786 Verify dgpsd_std_dgps2GndTrkSigma_deg is 0.143239150368307 Verify dgpsd_lat_posLat1off_deg(Corrected Position Latitude1) is 44.9999757029604 Verify dgpsd_lon_posLon1off_deg(Corrected Position Longitude1) is 19.9999637402343 Verify dgpsd_lat_posLat2off_deg(Corrected Position Latitude2) is 29.9999677731331 Verify dgpsd_lon_posLon2off_deg(Corrected Position Longitude2) is 10.000005473815 Verify Corrected DGPS1 Horizontal Velocity is 4.99540283247746 Verify Corrected DGPS2 Horizontal Velocity is 3.96538783723925 Verify Corrected DGPS1 Vertical Velocity is -0.214360773641483 Verify Corrected DGPS2 Vertical Velocity is 0.525070757398484 Verify dgpsd_std_dgps1VelHorSigma_mps is 0.707106781186548 Verify dgpsd_std_dgps2VelHorSigma_mps is 0.707106781186548 | Configure locc_x_dgpsX1Offset_m to -3.718 Configure locc_x_dgpsX2Offset_m to -3.718 Configure locc_y_dgpsY1Offset_m to -1.28 Configure locc_y_dgpsY2Offset_m to 0.629 Configure locc_vel_dgpsVelVerWrst_mps to 0.01 | Normal | Nom/Nom | Test Case | SSDD-L-22454 SSDD-L-22064 SSDD-L-22077 SSDD-L-33260 SSDD-L-22110 SSDD-L-22920 SSDD-L-30697 SSDD-L-30698 SSDD-L-28663 SSDD-L-28664 SSDD-L-22048 SSDD-L-22052 SSDD-L-22050 SSDD-L-22051 |  |  | loc_context\locDgpsFus_ref locts_ref | Set the below variables based on calculation, Fused DGPS Horizontal Velocity Sigma DGPS Ground Track Sigma Corrected DGPS2 Vertical Velocity Corrected DGPS1 Vertical Velocity Corrected DGPS2 Horizontal Velocity Corrected DGPS1 Horizontal Velocity Corrected Position Longitude Corrected Position Latitude
TXB-HLC-TC_7747 | 4.1.2.8.6.0-26 |  | Set Previous cycle of azfd_a_mixAz_deg to 26.7258635273267 Set loctsd_lat_dgps1PosLat_deg to 45 Set loctsd_lat_dgps2PosLat_deg to 30 Set loctsd_lon_dgps1PosLon_deg to 20 Set loctsd_lon_dgps2PosLon_deg to 10 Set loctsd_y_dgps1PosAlt_m to 10000 Set loctsd_y_dgps2PosAlt_m to 5000 Set loctsd_vel_dgps1VelHor_mps to 5 Set loctsd_vel_dgps2VelHor_mps to 4 Set loctsd_vel_dgps1VelVer_mps to 10 Set loctsd_vel_dgps2VelVer_mps to 5 Set loctsd_a_dgps1GndTrk_deg to 30 Set loctsd_a_dgps2GndTrk_deg to 20 Set loctsd_std_dgps1PosLatSigma_m to 0.5 Set loctsd_std_dgps2PosLatSigma_m to 0.5 Set loctsd_std_dgps1PosLonSigma_m to 0.5 Set loctsd_std_dgps2PosLonSigma_m to 0.5 Set loctsd_std_dgps1PosAltSigma_m to 0.5 Set loctsd_std_dgps2PosAltSigma_m to 0.5 Set loctsd_std_dgps1VelSigmaX_mps to 0.5 Set loctsd_std_dgps2VelSigmaX_mps to 0.5 Set loctsd_std_dgps1VelSigmaY_mps to 0.5 Set loctsd_std_dgps2VelSigmaY_mps to 0.5 Set loctsd_std_dgps1VelSigmaZ_mps to 0.5 Set loctsd_std_dgps2VelSigmaZ_mps to 0.5 Set dgps1d_tm_miliFromWeek_ms(DGPS1) to 300000 Set dgps2d_tm_miliFromWeek_ms(DGPS2) to 300000 Set loctsd_tm_dgps1Age_s to 600 Set loctsd_tm_dgps2Age_s to 599 Verify dgps1d_tm_dgpsTime_s is 300 Verify dgps2d_tm_dgpsTime_s is 300 Verify loctsd_tm_dgps1Time_s is 300 Verify loctsd_tm_dgps2Time_s is 300 Verify dgpsd_std_dgps1GndTrkSigma_deg is 0.114591406237786 Verify dgpsd_std_dgps2GndTrkSigma_deg is 0.143239150368307 Verify dgpsd_lat_posLat1off_deg(Corrected Position Latitude1) is 44.9999753398447 Verify dgpsd_lon_posLon1off_deg(Corrected Position Longitude1) is 19.9999642338659 Verify dgpsd_lat_posLat2off_deg(Corrected Position Latitude2) is 29.9999676276307 Verify dgpsd_lon_posLon2off_deg(Corrected Position Longitude2) is 10.0000055247871 Verify Corrected DGPS1 Horizontal Velocity is 4.99183849757326 Verify Corrected DGPS2 Horizontal Velocity is 3.97247153100028 Verify Corrected DGPS1 Vertical Velocity is -0.285566829560976 Verify Corrected DGPS2 Vertical Velocity is 0.468476184445168 Verify dgpsd_std_dgps1VelHorSigma_mps is 0.707106781186548 Verify dgpsd_std_dgps2VelHorSigma_mps is 0.707106781186548 | Configure locc_x_dgpsX1Offset_m to -3.718 Configure locc_x_dgpsX2Offset_m to -3.718 Configure locc_y_dgpsY1Offset_m to -1.28 Configure locc_y_dgpsY2Offset_m to 0.629 Configure locc_vel_dgpsVelVerWrst_mps to 0.01 | Normal | Nom/Nom | Test Case | SSDD-L-22454 SSDD-L-22064 SSDD-L-22077 SSDD-L-33260 SSDD-L-22110 SSDD-L-22920 SSDD-L-30697 SSDD-L-30698 SSDD-L-28663 SSDD-L-28664 SSDD-L-22048 SSDD-L-22052 SSDD-L-22050 SSDD-L-22051 |  |  | loc_context\locDgpsFus_ref locts_ref | Set the below variables based on calculation, Fused DGPS Horizontal Velocity Sigma DGPS Ground Track Sigma Corrected DGPS2 Vertical Velocity Corrected DGPS1 Vertical Velocity Corrected DGPS2 Horizontal Velocity Corrected DGPS1 Horizontal Velocity Corrected Position Longitude Corrected Position Latitude
TXB-HLC-TC_7748 | 4.1.2.8.6.0-27 |  | Set Previous cycle of azfd_a_mixAz_deg to 105.889395163623 Set loctsd_lat_dgps1PosLat_deg to 45 Set loctsd_lat_dgps2PosLat_deg to 30 Set loctsd_lon_dgps1PosLon_deg to 20 Set loctsd_lon_dgps2PosLon_deg to 10 Set loctsd_y_dgps1PosAlt_m to 10000 Set loctsd_y_dgps2PosAlt_m to 5000 Set loctsd_vel_dgps1VelHor_mps to 5 Set loctsd_vel_dgps2VelHor_mps to 4 Set loctsd_vel_dgps1VelVer_mps to 10 Set loctsd_vel_dgps2VelVer_mps to 5 Set loctsd_a_dgps1GndTrk_deg to 30 Set loctsd_a_dgps2GndTrk_deg to 20 Set loctsd_std_dgps1PosLatSigma_m to 0.5 Set loctsd_std_dgps2PosLatSigma_m to 0.5 Set loctsd_std_dgps1PosLonSigma_m to 0.5 Set loctsd_std_dgps2PosLonSigma_m to 0.5 Set loctsd_std_dgps1PosAltSigma_m to 0.5 Set loctsd_std_dgps2PosAltSigma_m to 0.5 Set loctsd_std_dgps1VelSigmaX_mps to 0.5 Set loctsd_std_dgps2VelSigmaX_mps to 0.5 Set loctsd_std_dgps1VelSigmaY_mps to 0.5 Set loctsd_std_dgps2VelSigmaY_mps to 0.5 Set loctsd_std_dgps1VelSigmaZ_mps to 0.5 Set loctsd_std_dgps2VelSigmaZ_mps to 0.5 Set dgps1d_tm_miliFromWeek_ms(DGPS1) to 300000 Set dgps2d_tm_miliFromWeek_ms(DGPS2) to 299999 Set loctsd_tm_dgps1Age_s to 600 Set loctsd_tm_dgps2Age_s to 599 Verify dgps1d_tm_dgpsTime_s is 300 Verify dgps2d_tm_dgpsTime_s is 299.999 Verify loctsd_tm_dgps1Time_s is 300 Verify loctsd_tm_dgps2Time_s is 299.999 Verify dgpsd_std_dgps1GndTrkSigma_deg is 0.114591406237786 Verify dgpsd_std_dgps2GndTrkSigma_deg is 0.143239150368307 Verify dgpsd_lat_posLat1off_deg(Corrected Position Latitude1) is 45.0000202032211 Verify dgpsd_lon_posLon1off_deg(Corrected Position Longitude1) is 19.9999590229015 Verify dgpsd_lat_posLat2off_deg(Corrected Position Latitude2) is 30.0000037096051 Verify dgpsd_lon_posLon2off_deg(Corrected Position Longitude2) is 9.99999756631793 Verify Corrected DGPS1 Horizontal Velocity is 1.2189726027779 Verify Corrected DGPS2 Horizontal Velocity is 0.286728234938561 Verify Corrected DGPS1 Vertical Velocity is 4.84913454068629 Verify Corrected DGPS2 Vertical Velocity is 3.98971012973236 Verify dgpsd_std_dgps1VelHorSigma_mps is 0.707106781186548 Verify dgpsd_std_dgps2VelHorSigma_mps is 0.707106781186548 | Configure locc_x_dgpsX1Offset_m to -3.718 Configure locc_x_dgpsX2Offset_m to -3.718 Configure locc_y_dgpsY1Offset_m to -1.28 Configure locc_y_dgpsY2Offset_m to 0.629 Configure locc_vel_dgpsVelVerWrst_mps to 0.01 | Normal | Nom/Nom | Test Case | SSDD-L-22454 SSDD-L-22064 SSDD-L-22077 SSDD-L-33260 SSDD-L-22110 SSDD-L-22920 SSDD-L-30697 SSDD-L-30698 SSDD-L-28663 SSDD-L-28664 SSDD-L-22048 SSDD-L-22052 SSDD-L-22050 SSDD-L-22051 |  |  | loc_context\locDgpsFus_ref locts_ref | Set the below variables based on calculation, Fused DGPS Horizontal Velocity Sigma DGPS Ground Track Sigma Corrected DGPS2 Vertical Velocity Corrected DGPS1 Vertical Velocity Corrected DGPS2 Horizontal Velocity Corrected DGPS1 Horizontal Velocity Corrected Position Longitude Corrected Position Latitude
TXB-HLC-TC_7749 | 4.1.2.8.6.0-28 |  | DELETE
TXB-HLC-TC_7750 | 4.1.2.8.6.0-29 |  | DELETE
TXB-HLC-TC_7751 | 4.1.2.8.6.0-30 |  | DELETE
TXB-HLC-TC_7752 | 4.1.2.8.6.0-31 |  | DELETE
TXB-HLC-TC_7753 | 4.1.2.8.6.0-32 |  | Set Previous cycle of azfd_a_mixAz_deg to 0 Set loctsd_lat_dgps1PosLat_deg to -90 Set loctsd_lat_dgps2PosLat_deg to -90 Set loctsd_lon_dgps1PosLon_deg to -180 Set loctsd_lon_dgps2PosLon_deg to -180 Set loctsd_y_dgps1PosAlt_m to 0 Set loctsd_y_dgps2PosAlt_m to 0 Set loctsd_vel_dgps1VelHor_mps to 0 Set loctsd_vel_dgps2VelHor_mps to 0 Set loctsd_vel_dgps1VelVer_mps to 0 Set loctsd_vel_dgps2VelVer_mps to 0 Set loctsd_a_dgps1GndTrk_deg to 0 Set loctsd_a_dgps2GndTrk_deg to 0 Set loctsd_std_dgps1PosLatSigma_m to 0 Set loctsd_std_dgps2PosLatSigma_m to 0 Set loctsd_std_dgps1PosLonSigma_m to 0 Set loctsd_std_dgps2PosLonSigma_m to 0 Set loctsd_std_dgps1PosAltSigma_m to 0 Set loctsd_std_dgps2PosAltSigma_m to 0 Set loctsd_std_dgps1VelSigmaX_mps to 0 Set loctsd_std_dgps2VelSigmaX_mps to 0 Set loctsd_std_dgps1VelSigmaY_mps to 0 Set loctsd_std_dgps2VelSigmaY_mps to 0 Set loctsd_std_dgps1VelSigmaZ_mps to 0 Set loctsd_std_dgps2VelSigmaZ_mps to 0 Set dgps1d_tm_miliFromWeek_ms(DGPS1) to 0 Set dgps2d_tm_miliFromWeek_ms(DGPS2) to 1 Set loctsd_tm_dgps1Age_s to 0 Set loctsd_tm_dgps2Age_s to 0 Verify dgps1d_tm_dgpsTime_s is 0 Verify dgps2d_tm_dgpsTime_s is 0.001 Verify loctsd_tm_dgps1Time_s is 0 Verify loctsd_tm_dgps2Time_s is 0.001 Verify dgpsd_std_dgps1GndTrkSigma_deg is 89.9999999999994 Verify dgpsd_std_dgps2GndTrkSigma_deg is 89.9999999999994 Verify dgpsd_lat_posLat1off_deg(Corrected Position Latitude1) is -90.0000333993623 Verify dgpsd_lon_posLon1off_deg(Corrected Position Longitude1) is -187706816093.047 Verify dgpsd_lat_posLat2off_deg(Corrected Position Latitude2) is -90.0000333993623 Verify dgpsd_lon_posLon2off_deg(Corrected Position Longitude2) is 92240302327.2709 Verify Corrected DGPS1 Horizontal Velocity is 0 Verify Corrected DGPS2 Horizontal Velocity is 0 Verify Corrected DGPS1 Vertical Velocity is 0 Verify Corrected DGPS2 Vertical Velocity is 0 Verify dgpsd_std_dgps1VelHorSigma_mps is 0 Verify dgpsd_std_dgps2VelHorSigma_mps is 0 | Configure locc_x_dgpsX1Offset_m to -3.718 Configure locc_x_dgpsX2Offset_m to -3.718 Configure locc_y_dgpsY1Offset_m to -1.28 Configure locc_y_dgpsY2Offset_m to 0.629 Configure locc_vel_dgpsVelVerWrst_mps to 0.01 | Normal | Nom/Min | Test Case | SSDD-L-22454 SSDD-L-22064 SSDD-L-22077 SSDD-L-33260 SSDD-L-22110 SSDD-L-22920 SSDD-L-30697 SSDD-L-30698 SSDD-L-28663 SSDD-L-28664 SSDD-L-22048 SSDD-L-22052 SSDD-L-22050 SSDD-L-22051 |  |  | loc_context\locDgpsFus_ref locts_ref | Set the below variables based on calculation, Fused DGPS Horizontal Velocity Sigma DGPS Ground Track Sigma Corrected DGPS2 Vertical Velocity Corrected DGPS1 Vertical Velocity Corrected DGPS2 Horizontal Velocity Corrected DGPS1 Horizontal Velocity Corrected Position Longitude Corrected Position Latitude
TXB-HLC-TC_7754 | 4.1.2.8.6.0-33 |  | Set Previous cycle of azfd_a_mixAz_deg to 0 Set loctsd_lat_dgps1PosLat_deg to 45 Set loctsd_lat_dgps2PosLat_deg to 30 Set loctsd_lon_dgps1PosLon_deg to 20 Set loctsd_lon_dgps2PosLon_deg to 10 Set loctsd_y_dgps1PosAlt_m to 10000 Set loctsd_y_dgps2PosAlt_m to 5000 Set loctsd_vel_dgps1VelHor_mps to 5 Set loctsd_vel_dgps2VelHor_mps to 4 Set loctsd_vel_dgps1VelVer_mps to 10 Set loctsd_vel_dgps2VelVer_mps to 5 Set loctsd_a_dgps1GndTrk_deg to 30 Set loctsd_a_dgps2GndTrk_deg to 20 Set loctsd_std_dgps1PosLatSigma_m to 0.5 Set loctsd_std_dgps2PosLatSigma_m to 0.5 Set loctsd_std_dgps1PosLonSigma_m to 0.5 Set loctsd_std_dgps2PosLonSigma_m to 0.5 Set loctsd_std_dgps1PosAltSigma_m to 0.5 Set loctsd_std_dgps2PosAltSigma_m to 0.5 Set loctsd_std_dgps1VelSigmaX_mps to 0.5 Set loctsd_std_dgps2VelSigmaX_mps to 0.5 Set loctsd_std_dgps1VelSigmaY_mps to 0.5 Set loctsd_std_dgps2VelSigmaY_mps to 0.5 Set loctsd_std_dgps1VelSigmaZ_mps to 0.5 Set loctsd_std_dgps2VelSigmaZ_mps to 0.5 Set dgps1d_tm_miliFromWeek_ms(DGPS1) to 300000 Set dgps2d_tm_miliFromWeek_ms(DGPS2) to 299999 Set loctsd_tm_dgps1Age_s to 600 Set loctsd_tm_dgps2Age_s to 599 Verify dgps1d_tm_dgpsTime_s is 300 Verify dgps2d_tm_dgpsTime_s is 299.999 Verify loctsd_tm_dgps1Time_s is 300 Verify loctsd_tm_dgps2Time_s is 299.999 Verify dgpsd_std_dgps1GndTrkSigma_deg is 0 Verify dgpsd_std_dgps2GndTrkSigma_deg is 0 Verify dgpsd_lat_posLat1off_deg(Corrected Position Latitude1) is 44.9991016847159 Verify dgpsd_lon_posLon1off_deg(Corrected Position Longitude1) is 19.9987295903267 Verify dgpsd_lat_posLat2off_deg(Corrected Position Latitude2) is 29.9991016847159 Verify dgpsd_lon_posLon2off_deg(Corrected Position Longitude2) is 9.99896271484536 Verify Corrected DGPS1 Horizontal Velocity is 4.33012701892219 Verify Corrected DGPS2 Horizontal Velocity is 3.75877048314363 Verify Corrected DGPS1 Vertical Velocity is -2.5 Verify Corrected DGPS2 Vertical Velocity is -1.36808057330267 Verify dgpsd_std_dgps1VelHorSigma_mps is 0.707106781186548 Verify dgpsd_std_dgps2VelHorSigma_mps is 0.707106781186548 | Configure locc_x_dgpsX1Offset_m to -100 Configure locc_x_dgpsX2Offset_m to -100 Configure locc_y_dgpsY1Offset_m to -100 Configure locc_y_dgpsY2Offset_m to -100 Configure locc_vel_dgpsVelVerWrst_mps to 0 | Normal | Min/Nom | Test Case | SSDD-L-22454 SSDD-L-22064 SSDD-L-22077 SSDD-L-33260 SSDD-L-22110 SSDD-L-22920 SSDD-L-30697 SSDD-L-30698 SSDD-L-28663 SSDD-L-28664 SSDD-L-22048 SSDD-L-22052 SSDD-L-22050 SSDD-L-22051 |  |  | loc_context\locDgpsFus_ref locts_ref | Set the below variables based on calculation, when Mixed Azimuth is set with Initial value(0), Fused DGPS Horizontal Velocity Sigma DGPS Ground Track Sigma Corrected DGPS2 Vertical Velocity Corrected DGPS1 Vertical Velocity Corrected DGPS2 Horizontal Velocity Corrected DGPS1 Horizontal Velocity Corrected Position Longitude Corrected Position Latitude
TXB-HLC-TC_7755 | 4.1.2.8.6.0-34 |  | Set Previous cycle of azfd_a_mixAz_deg to 20.38 Set loctsd_lat_dgps1PosLat_deg to 45 Set loctsd_lat_dgps2PosLat_deg to 30 Set loctsd_lon_dgps1PosLon_deg to 20 Set loctsd_lon_dgps2PosLon_deg to 10 Set loctsd_y_dgps1PosAlt_m to 10000 Set loctsd_y_dgps2PosAlt_m to 5000 Set loctsd_vel_dgps1VelHor_mps to 5 Set loctsd_vel_dgps2VelHor_mps to 4 Set loctsd_vel_dgps1VelVer_mps to 10 Set loctsd_vel_dgps2VelVer_mps to 5 Set loctsd_a_dgps1GndTrk_deg to 30 Set loctsd_a_dgps2GndTrk_deg to 20 Set loctsd_std_dgps1PosLatSigma_m to 0.5 Set loctsd_std_dgps2PosLatSigma_m to 0.5 Set loctsd_std_dgps1PosLonSigma_m to 0.5 Set loctsd_std_dgps2PosLonSigma_m to 0.5 Set loctsd_std_dgps1PosAltSigma_m to 0.5 Set loctsd_std_dgps2PosAltSigma_m to 0.5 Set loctsd_std_dgps1VelSigmaX_mps to 0.5 Set loctsd_std_dgps2VelSigmaX_mps to 0.5 Set loctsd_std_dgps1VelSigmaY_mps to 0.5 Set loctsd_std_dgps2VelSigmaY_mps to 0.5 Set loctsd_std_dgps1VelSigmaZ_mps to 0.5 Set loctsd_std_dgps2VelSigmaZ_mps to 0.5 Set dgps1d_tm_miliFromWeek_ms(DGPS1) to 300000 Set dgps2d_tm_miliFromWeek_ms(DGPS2) to 299999 Set loctsd_tm_dgps1Age_s to 600 Set loctsd_tm_dgps2Age_s to 599 Verify dgps1d_tm_dgpsTime_s is 300 Verify dgps2d_tm_dgpsTime_s is 299.999 Verify loctsd_tm_dgps1Time_s is 300 Verify loctsd_tm_dgps2Time_s is 299.999 Verify dgpsd_std_dgps1GndTrkSigma_deg is 0 Verify dgpsd_std_dgps2GndTrkSigma_deg is 0 Verify dgpsd_lat_posLat1off_deg(Corrected Position Latitude1) is 44.9994707496865 Verify dgpsd_lon_posLon1off_deg(Corrected Position Longitude1) is 19.99836669976 Verify dgpsd_lat_posLat2off_deg(Corrected Position Latitude2) is 29.9994707496865 Verify dgpsd_lon_posLon2off_deg(Corrected Position Longitude2) is 9.99902134051547 Verify Corrected DGPS1 Horizontal Velocity is 4.92968881863491 Verify Corrected DGPS2 Horizontal Velocity is 3.99991202681164 Verify Corrected DGPS1 Vertical Velocity is -0.835564570470749 Verify Corrected DGPS2 Vertical Velocity is 2.65288101432685E-02 Verify dgpsd_std_dgps1VelHorSigma_mps is 0.707106781186548 Verify dgpsd_std_dgps2VelHorSigma_mps is 0.707106781186548 | Configure locc_x_dgpsX1Offset_m to -100 Configure locc_x_dgpsX2Offset_m to -100 Configure locc_y_dgpsY1Offset_m to -100 Configure locc_y_dgpsY2Offset_m to -100 Configure locc_vel_dgpsVelVerWrst_mps to 0 | Normal | Min/Nom | Test Case | SSDD-L-22454 SSDD-L-22064 SSDD-L-22077 SSDD-L-33260 SSDD-L-22110 SSDD-L-22920 SSDD-L-30697 SSDD-L-30698 SSDD-L-28663 SSDD-L-28664 SSDD-L-22048 SSDD-L-22052 SSDD-L-22050 SSDD-L-22051 |  |  | loc_context\locDgpsFus_ref locts_ref | Set the below variables based on calculation, Fused DGPS Horizontal Velocity Sigma DGPS Ground Track Sigma Corrected DGPS2 Vertical Velocity Corrected DGPS1 Vertical Velocity Corrected DGPS2 Horizontal Velocity Corrected DGPS1 Horizontal Velocity Corrected Position Longitude Corrected Position Latitude
TXB-HLC-TC_7756 | 4.1.2.8.6.0-35 |  | DELETE
TXB-HLC-TC_7757 | 4.1.2.8.6.0-36 |  | DELETE
TXB-HLC-TC_7758 | 4.1.2.8.6.0-37 |  | DELETE
TXB-HLC-TC_7759 | 4.1.2.8.6.0-38 |  | Set Previous cycle of azfd_a_mixAz_deg to 0 Set loctsd_lat_dgps1PosLat_deg to 45 Set loctsd_lat_dgps2PosLat_deg to 30 Set loctsd_lon_dgps1PosLon_deg to 20 Set loctsd_lon_dgps2PosLon_deg to 10 Set loctsd_y_dgps1PosAlt_m to 10000 Set loctsd_y_dgps2PosAlt_m to 5000 Set loctsd_vel_dgps1VelHor_mps to 5 Set loctsd_vel_dgps2VelHor_mps to 4 Set loctsd_vel_dgps1VelVer_mps to 10 Set loctsd_vel_dgps2VelVer_mps to 5 Set loctsd_a_dgps1GndTrk_deg to 30 Set loctsd_a_dgps2GndTrk_deg to 20 Set loctsd_std_dgps1PosLatSigma_m to 0.5 Set loctsd_std_dgps2PosLatSigma_m to 0.5 Set loctsd_std_dgps1PosLonSigma_m to 0.5 Set loctsd_std_dgps2PosLonSigma_m to 0.5 Set loctsd_std_dgps1PosAltSigma_m to 0.5 Set loctsd_std_dgps2PosAltSigma_m to 0.5 Set loctsd_std_dgps1VelSigmaX_mps to 0.5 Set loctsd_std_dgps2VelSigmaX_mps to 0.5 Set loctsd_std_dgps1VelSigmaY_mps to 0.5 Set loctsd_std_dgps2VelSigmaY_mps to 0.5 Set loctsd_std_dgps1VelSigmaZ_mps to 0.5 Set loctsd_std_dgps2VelSigmaZ_mps to 0.5 Set dgps1d_tm_miliFromWeek_ms(DGPS1) to 300000 Set dgps2d_tm_miliFromWeek_ms(DGPS2) to 299999 Set loctsd_tm_dgps1Age_s to 600 Set loctsd_tm_dgps2Age_s to 599 Verify dgps1d_tm_dgpsTime_s is 300 Verify dgps2d_tm_dgpsTime_s is 299.999 Verify loctsd_tm_dgps1Time_s is 300 Verify loctsd_tm_dgps2Time_s is 299.999 Verify dgpsd_std_dgps1GndTrkSigma_deg is 87.1375947738883 Verify dgpsd_std_dgps2GndTrkSigma_deg is 87.7093899573615 Verify dgpsd_lat_posLat1off_deg(Corrected Position Latitude1) is 45.0008983152841 Verify dgpsd_lon_posLon1off_deg(Corrected Position Longitude1) is 20.0012704096733 Verify dgpsd_lat_posLat2off_deg(Corrected Position Latitude2) is 30.0008983152841 Verify dgpsd_lon_posLon2off_deg(Corrected Position Longitude2) is 10.0010372851546 Verify Corrected DGPS1 Horizontal Velocity is 4.33012701892219 Verify Corrected DGPS2 Horizontal Velocity is 3.75877048314363 Verify Corrected DGPS1 Vertical Velocity is -2.5 Verify Corrected DGPS2 Vertical Velocity is -1.36808057330267 Verify dgpsd_std_dgps1VelHorSigma_mps is 0.707106781186548 Verify dgpsd_std_dgps2VelHorSigma_mps is 0.707106781186548 | Configure locc_x_dgpsX1Offset_m to 100 Configure locc_x_dgpsX2Offset_m to 100 Configure locc_y_dgpsY1Offset_m to 100 Configure locc_y_dgpsY2Offset_m to 100 Configure locc_vel_dgpsVelVerWrst_mps to 100 | Normal | Max/Nom | Test Case | SSDD-L-22454 SSDD-L-22064 SSDD-L-22077 SSDD-L-33260 SSDD-L-22110 SSDD-L-22920 SSDD-L-30697 SSDD-L-30698 SSDD-L-28663 SSDD-L-28664 SSDD-L-22048 SSDD-L-22052 SSDD-L-22050 SSDD-L-22051 |  |  | loc_context\locDgpsFus_ref locts_ref | Set the below variables based on calculation, Fused DGPS Horizontal Velocity Sigma DGPS Ground Track Sigma Corrected DGPS2 Vertical Velocity Corrected DGPS1 Vertical Velocity Corrected DGPS2 Horizontal Velocity Corrected DGPS1 Horizontal Velocity Corrected Position Longitude Corrected Position Latitude
TXB-HLC-TC_7760 | 4.1.2.8.6.0-39 |  | Set Previous cycle of azfd_a_mixAz_deg to 20.38 Set loctsd_lat_dgps1PosLat_deg to 45 Set loctsd_lat_dgps2PosLat_deg to 30 Set loctsd_lon_dgps1PosLon_deg to 20 Set loctsd_lon_dgps2PosLon_deg to 10 Set loctsd_y_dgps1PosAlt_m to 10000 Set loctsd_y_dgps2PosAlt_m to 5000 Set loctsd_vel_dgps1VelHor_mps to 5 Set loctsd_vel_dgps2VelHor_mps to 4 Set loctsd_vel_dgps1VelVer_mps to 10 Set loctsd_vel_dgps2VelVer_mps to 5 Set loctsd_a_dgps1GndTrk_deg to 30 Set loctsd_a_dgps2GndTrk_deg to 20 Set loctsd_std_dgps1PosLatSigma_m to 0.5 Set loctsd_std_dgps2PosLatSigma_m to 0.5 Set loctsd_std_dgps1PosLonSigma_m to 0.5 Set loctsd_std_dgps2PosLonSigma_m to 0.5 Set loctsd_std_dgps1PosAltSigma_m to 0.5 Set loctsd_std_dgps2PosAltSigma_m to 0.5 Set loctsd_std_dgps1VelSigmaX_mps to 0.5 Set loctsd_std_dgps2VelSigmaX_mps to 0.5 Set loctsd_std_dgps1VelSigmaY_mps to 0.5 Set loctsd_std_dgps2VelSigmaY_mps to 0.5 Set loctsd_std_dgps1VelSigmaZ_mps to 0.5 Set loctsd_std_dgps2VelSigmaZ_mps to 0.5 Set dgps1d_tm_miliFromWeek_ms(DGPS1) to 300000 Set dgps2d_tm_miliFromWeek_ms(DGPS2) to 299999 Set loctsd_tm_dgps1Age_s to 600 Set loctsd_tm_dgps2Age_s to 599 Verify dgps1d_tm_dgpsTime_s is 300 Verify dgps2d_tm_dgpsTime_s is 299.999 Verify loctsd_tm_dgps1Time_s is 300 Verify loctsd_tm_dgps2Time_s is 299.999 Verify dgpsd_std_dgps1GndTrkSigma_deg is 87.1375947738883 Verify dgpsd_std_dgps2GndTrkSigma_deg is 87.7093899573615 Verify dgpsd_lat_posLat1off_deg(Corrected Position Latitude1) is 45.0005292503135 Verify dgpsd_lon_posLon1off_deg(Corrected Position Longitude1) is 20.00163330024 Verify dgpsd_lat_posLat2off_deg(Corrected Position Latitude2) is 30.0005292503135 Verify dgpsd_lon_posLon2off_deg(Corrected Position Longitude2) is 10.0009786594845 Verify Corrected DGPS1 Horizontal Velocity is 4.92968881863491 Verify Corrected DGPS2 Horizontal Velocity is 3.99991202681164 Verify Corrected DGPS1 Vertical Velocity is -0.835564570470749 Verify Corrected DGPS2 Vertical Velocity is 2.65288101432685E-02 Verify dgpsd_std_dgps1VelHorSigma_mps is 0.707106781186548 Verify dgpsd_std_dgps2VelHorSigma_mps is 0.707106781186548 | Configure locc_x_dgpsX1Offset_m to 100 Configure locc_x_dgpsX2Offset_m to 100 Configure locc_y_dgpsY1Offset_m to 100 Configure locc_y_dgpsY2Offset_m to 100 Configure locc_vel_dgpsVelVerWrst_mps to 100 | Normal | Max/Nom | Test Case | SSDD-L-22454 SSDD-L-22064 SSDD-L-22077 SSDD-L-33260 SSDD-L-22110 SSDD-L-22920 SSDD-L-30697 SSDD-L-30698 SSDD-L-28663 SSDD-L-28664 SSDD-L-22048 SSDD-L-22052 SSDD-L-22050 SSDD-L-22051 |  |  | loc_context\locDgpsFus_ref locts_ref | Set the below variables based on calculation, Fused DGPS Horizontal Velocity Sigma DGPS Ground Track Sigma Corrected DGPS2 Vertical Velocity Corrected DGPS1 Vertical Velocity Corrected DGPS2 Horizontal Velocity Corrected DGPS1 Horizontal Velocity Corrected Position Longitude Corrected Position Latitude
TXB-HLC-TC_7761 | 4.1.2.8.6.0-40 |  | DELETE
TXB-HLC-TC_7762 | 4.1.2.8.6.0-41 |  | DELETE
TXB-HLC-TC_7763 | 4.1.2.8.6.0-42 |  | DELETE
TXB-HLC-TC_7764 | 4.1.2.8.6.0-43 |  | Set Previous cycle of azfd_a_mixAz_deg to 0 Set loctsd_lat_dgps1PosLat_deg to 45 Set loctsd_lat_dgps2PosLat_deg to 30 Set loctsd_lon_dgps1PosLon_deg to 20 Set loctsd_lon_dgps2PosLon_deg to 10 Set loctsd_y_dgps1PosAlt_m to 10000 Set loctsd_y_dgps2PosAlt_m to 5000 Set loctsd_vel_dgps1VelHor_mps to 5 Set loctsd_vel_dgps2VelHor_mps to 4 Set loctsd_vel_dgps1VelVer_mps to 15 Set loctsd_vel_dgps2VelVer_mps to 10 Set loctsd_a_dgps1GndTrk_deg to 30 Set loctsd_a_dgps2GndTrk_deg to 20 Set dgps1d_flg_dgpsPosValid to 1 Set dgps2d_flg_dgpsPosValid to 1 Set loctsd_flg_dgps1VelValid to 1 Set loctsd_flg_dgps2VelValid to 1 Set loctsd_std_dgps1PosLatSigma_m to 0.5 Set loctsd_std_dgps2PosLatSigma_m to 0.5 Set loctsd_std_dgps1PosLonSigma_m to 0.5 Set loctsd_std_dgps2PosLonSigma_m to 0.5 Set loctsd_std_dgps1PosAltSigma_m to 0.5 Set loctsd_std_dgps2PosAltSigma_m to 0.5 Set loctsd_std_dgps1VelSigmaX_mps to 0.5 Set loctsd_std_dgps2VelSigmaX_mps to 0.5 Set loctsd_std_dgps1VelSigmaY_mps to 0.5 Set loctsd_std_dgps2VelSigmaY_mps to 0.5 Set loctsd_std_dgps1VelSigmaZ_mps to 0.5 Set loctsd_std_dgps2VelSigmaZ_mps to 0.5 Set dgps1d_tm_miliFromWeek_ms(DGPS1) to 300000 Set dgps2d_tm_miliFromWeek_ms(DGPS2) to 299999 Set loctsd_tm_dgps1Age_s to 600 Set loctsd_tm_dgps2Age_s to 599 Verify dgps1d_tm_dgpsTime_s is 300 Verify dgps2d_tm_dgpsTime_s is 299.999 Verify loctsd_tm_dgps1Time_s is 300 Verify loctsd_tm_dgps2Time_s is 299.999 Verify dgpsd_std_dgps1GndTrkSigma_deg is 0.114591406237786 Verify dgpsd_std_dgps2GndTrkSigma_deg is 0.143239150368307 Verify dgpsd_lat_posLat1off_deg(Corrected Position Latitude1) is 44.9999666006377 Verify dgpsd_lon_posLon1off_deg(Corrected Position Longitude1) is 19.9999837387562 Verify dgpsd_lat_posLat2off_deg(Corrected Position Latitude2) is 29.9999666006377 Verify dgpsd_lon_posLon2off_deg(Corrected Position Longitude2) is 10.0000065245236 Verify Corrected DGPS1 Horizontal Velocity is 4.33012701892219 Verify Corrected DGPS2 Horizontal Velocity is 3.75877048314363 Verify Corrected DGPS1 Vertical Velocity is -2.5 Verify Corrected DGPS2 Vertical Velocity is -1.36808057330267 Verify dgpsd_std_dgps1VelHorSigma_mps is 0.707106781186548 Verify dgpsd_std_dgps2VelHorSigma_mps is 0.707106781186548 Verify dgpsd_tm_dgpsTime_s is 300 Verify dgpsd_tm_dgpsAge_s is 600 Verify dgpsd_flg_dgpsPosValid is 1 Verify dgpsd_lat_dgpsPosLat_deg is 37.4999666006377 Verify dgpsd_lon_dgpsPosLon_deg is 14.9999951316399 Verify dgpsd_y_dgpsPosAlt_m is 7500 Verify dgpsd_std_dgpsPosLatSigma_m is 0.353553390593274 Verify dgpsd_std_dgpsPosLonSigma_m is 0.353553390593274 Verify dgpsd_std_dgpsPosAltSigma_m is 0.353553390593274 Verify dgpsd_flg_dgpsVelValid is 1 Verify dgpsd_vel_dgpsVelHor_mps is 4.04444875103291 Verify dgpsd_vel_dgpsVelVer_mps is -1.93404028665134 Verify dgpsd_vel_dgpsVelDown_mps is 12.5 Verify dgpsd_std_dgpsVelHorSigma_mps is 0.5 Verify dgpsd_std_dgpsVelVerSigma_mps is 0.5 Verify dgpsd_std_dgpsVelDownSigma_mps is 0.353553390593274 Verify dgpsd_a_dgpsGndTrk_deg is 26.097557406321 Verify dgpsd_std_dgpsGndTrkSigma_deg is 8.94808287718922E-02 Verify locd_y_svPosAlt_m is 7500 Verify locd_vel_svVelDown_mps is 12.5 Verify locd_std_svAltSigma_m is 0.353553390593274 Verify locd_std_svVelDownSigma_mps is 0.353553390593274 | Configure locc_x_dgpsX1Offset_m to -3.718 Configure locc_x_dgpsX2Offset_m to -3.718 Configure locc_y_dgpsY1Offset_m to -1.28 Configure locc_y_dgpsY2Offset_m to 0.629 Configure locc_vel_dgpsVelVerWrst_mps to 0.01 | Normal | Nom/Nom | Test Case | SSDD-L-22453 SSDD-L-22118 SSDD-L-22119 SSDD-L-22120 SSDD-L-22121 SSDD-L-22048 SSDD-L-22052 SSDD-L-22050 SSDD-L-22051 |  |  | loc_context\locDgpsFus_ref locts_ref\"ReqId: DERIVED For visibility of signals serving as inputs to other models" WAF_lib\"DERIVED For avoiding division by zero" | Fuse the Weighted average of DGPS1 and DGPS2, when DGPS1 and DGPS2 are valid. With Default Mixed Azimuth Value
TXB-HLC-TC_7765 | 4.1.2.8.6.0-44 |  | Set Previous cycle of azfd_a_mixAz_deg to 26.097557406321 Set loctsd_lat_dgps1PosLat_deg to 45 Set loctsd_lat_dgps2PosLat_deg to 30 Set loctsd_lon_dgps1PosLon_deg to 20 Set loctsd_lon_dgps2PosLon_deg to 10 Set loctsd_y_dgps1PosAlt_m to 10000 Set loctsd_y_dgps2PosAlt_m to 5000 Set loctsd_vel_dgps1VelHor_mps to 5 Set loctsd_vel_dgps2VelHor_mps to 4 Set loctsd_vel_dgps1VelVer_mps to 15 Set loctsd_vel_dgps2VelVer_mps to 10 Set loctsd_a_dgps1GndTrk_deg to 30 Set loctsd_a_dgps2GndTrk_deg to 20 Set dgps1d_flg_dgpsPosValid to 1 Set dgps2d_flg_dgpsPosValid to 1 Set loctsd_flg_dgps1VelValid to 1 Set loctsd_flg_dgps2VelValid to 1 Set loctsd_std_dgps1PosLatSigma_m to 0.5 Set loctsd_std_dgps2PosLatSigma_m to 0.5 Set loctsd_std_dgps1PosLonSigma_m to 0.5 Set loctsd_std_dgps2PosLonSigma_m to 0.5 Set loctsd_std_dgps1PosAltSigma_m to 0.5 Set loctsd_std_dgps2PosAltSigma_m to 0.5 Set loctsd_std_dgps1VelSigmaX_mps to 0.5 Set loctsd_std_dgps2VelSigmaX_mps to 0.5 Set loctsd_std_dgps1VelSigmaY_mps to 0.5 Set loctsd_std_dgps2VelSigmaY_mps to 0.5 Set loctsd_std_dgps1VelSigmaZ_mps to 0.5 Set loctsd_std_dgps2VelSigmaZ_mps to 0.5 Set dgps1d_tm_miliFromWeek_ms(DGPS1) to 300000 Set dgps2d_tm_miliFromWeek_ms(DGPS2) to 300000 Set loctsd_tm_dgps1Age_s to 600 Set loctsd_tm_dgps2Age_s to 600 Verify dgps1d_tm_dgpsTime_s is 300 Verify dgps2d_tm_dgpsTime_s is 300 Verify loctsd_tm_dgps1Time_s is 300 Verify loctsd_tm_dgps2Time_s is 300 Verify dgpsd_std_dgps1GndTrkSigma_deg is 0.114591406237786 Verify dgpsd_std_dgps2GndTrkSigma_deg is 0.143239150368307 Verify dgpsd_lat_posLat1off_deg(Corrected Position Latitude1) is 44.9999750639973 Verify dgpsd_lon_posLon1off_deg(Corrected Position Longitude1) is 19.9999646184453 Verify dgpsd_lat_posLat2off_deg(Corrected Position Latitude2) is 29.9999675202079 Verify dgpsd_lon_posLon2off_deg(Corrected Position Longitude2) is 10.0000055632236 Verify Corrected DGPS1 Horizontal Velocity is 4.988406891743 Verify Corrected DGPS2 Horizontal Velocity is 3.9773698936214 Verify Corrected DGPS1 Vertical Velocity is -0.340289115916034 Verify Corrected DGPS2 Vertical Velocity is 0.424886725274038 Verify dgpsd_std_dgps1VelHorSigma_mps is 0.707106781186548 Verify dgpsd_std_dgps2VelHorSigma_mps is 0.707106781186548 Verify dgpsd_tm_dgpsTime_s is 300 Verify dgpsd_tm_dgpsAge_s is 600 Verify dgpsd_flg_dgpsPosValid is 1 Verify dgpsd_lat_dgpsPosLat_deg is 37.4999712921026 Verify dgpsd_lon_dgpsPosLon_deg is 14.9999850908344 Verify dgpsd_y_dgpsPosAlt_m is 7500 Verify dgpsd_std_dgpsPosLatSigma_m is 0.353553390593274 Verify dgpsd_std_dgpsPosLonSigma_m is 0.353553390593274 Verify dgpsd_std_dgpsPosAltSigma_m is 0.353553390593274 Verify dgpsd_flg_dgpsVelValid is 1 Verify dgpsd_vel_dgpsVelHor_mps is 4.4828883926822 Verify dgpsd_vel_dgpsVelVer_mps is 4.22988046790021E-02 Verify dgpsd_vel_dgpsVelDown_mps is 12.5 Verify dgpsd_std_dgpsVelHorSigma_mps is 0.5 Verify dgpsd_std_dgpsVelVerSigma_mps is 0.5 Verify dgpsd_std_dgpsVelDownSigma_mps is 0.353553390593274 Verify dgpsd_a_dgpsGndTrk_deg is 26.097557406321 Verify dgpsd_std_dgpsGndTrkSigma_deg is 8.94808287718922E-02 Verify locd_y_svPosAlt_m is 7500 Verify locd_vel_svVelDown_mps is 12.5 Verify locd_std_svAltSigma_m is 0.353553390593274 Verify locd_std_svVelDownSigma_mps is 0.353553390593274 | Configure locc_x_dgpsX1Offset_m to -3.718 Configure locc_x_dgpsX2Offset_m to -3.718 Configure locc_y_dgpsY1Offset_m to -1.28 Configure locc_y_dgpsY2Offset_m to 0.629 Configure locc_vel_dgpsVelVerWrst_mps to 0.01 | Normal | Nom/Nom | Test Case | SSDD-L-22453 SSDD-L-22118 SSDD-L-22119 SSDD-L-22120 SSDD-L-22121 SSDD-L-22048 SSDD-L-22052 SSDD-L-22050 SSDD-L-22051 |  |  | loc_context\locDgpsFus_ref locts_ref\"ReqId: DERIVED For visibility of signals serving as inputs to other models" WAF_lib\"DERIVED For avoiding division by zero" | Fuse the Weighted average of DGPS1 and DGPS2, when DGPS1 and DGPS2 are valid. With Previous Mixed Azimuth Value
TXB-HLC-TC_7766 | 4.1.2.8.6.0-45 |  | Set Previous cycle of azfd_a_mixAz_deg to 97.351793377343 Set loctsd_lat_dgps1PosLat_deg to 45 Set loctsd_lat_dgps2PosLat_deg to 30 Set loctsd_lon_dgps1PosLon_deg to 20 Set loctsd_lon_dgps2PosLon_deg to 10 Set loctsd_y_dgps1PosAlt_m to 10000 Set loctsd_y_dgps2PosAlt_m to 5000 Set loctsd_vel_dgps1VelHor_mps to 5 Set loctsd_vel_dgps2VelHor_mps to 4 Set loctsd_vel_dgps1VelVer_mps to 15 Set loctsd_vel_dgps2VelVer_mps to 10 Set loctsd_a_dgps1GndTrk_deg to 30 Set loctsd_a_dgps2GndTrk_deg to 20 Set dgps1d_flg_dgpsPosValid to 1 Set dgps2d_flg_dgpsPosValid to 0 Set loctsd_flg_dgps1VelValid to 1 Set loctsd_flg_dgps2VelValid to 0 Set loctsd_std_dgps1PosLatSigma_m to 0.5 Set loctsd_std_dgps2PosLatSigma_m to 0.5 Set loctsd_std_dgps1PosLonSigma_m to 0.5 Set loctsd_std_dgps2PosLonSigma_m to 0.5 Set loctsd_std_dgps1PosAltSigma_m to 0.5 Set loctsd_std_dgps2PosAltSigma_m to 0.5 Set loctsd_std_dgps1VelSigmaX_mps to 0.5 Set loctsd_std_dgps2VelSigmaX_mps to 0.5 Set loctsd_std_dgps1VelSigmaY_mps to 0.5 Set loctsd_std_dgps2VelSigmaY_mps to 0.5 Set loctsd_std_dgps1VelSigmaZ_mps to 0.5 Set loctsd_std_dgps2VelSigmaZ_mps to 0.5 Set dgps1d_tm_miliFromWeek_ms(DGPS1) to 300000 Set dgps2d_tm_miliFromWeek_ms(DGPS2) to 300001 Set loctsd_tm_dgps1Age_s to 600 Set loctsd_tm_dgps2Age_s to 601 Verify dgps1d_tm_dgpsTime_s is 300 Verify dgps2d_tm_dgpsTime_s is 300.001 Verify loctsd_tm_dgps1Time_s is 300 Verify loctsd_tm_dgps2Time_s is 300.001 Verify dgpsd_std_dgps1GndTrkSigma_deg is 0.114591406237786 Verify dgpsd_std_dgps2GndTrkSigma_deg is 0.143239150368307 Verify dgpsd_lat_posLat1off_deg(Corrected Position Latitude1) is 45.0000156777313 Verify dgpsd_lon_posLon1off_deg(Corrected Position Longitude1) is 19.9999552352776 Verify dgpsd_lat_posLat2off_deg(Corrected Position Latitude2) is 29.9999986698701 Verify dgpsd_lon_posLon2off_deg(Corrected Position Longitude2) is 9.99999849753942 Verify Corrected DGPS1 Horizontal Velocity is 1.92535971326875 Verify Corrected DGPS2 Horizontal Velocity is 0.875857062395045 Verify Corrected DGPS1 Vertical Velocity is 4.61443279011859 Verify Corrected DGPS2 Vertical Velocity is 3.90293151441999 Verify dgpsd_std_dgps1VelHorSigma_mps is 0.707106781186548 Verify dgpsd_std_dgps2VelHorSigma_mps is 0.707106781186548 Verify dgpsd_tm_dgpsTime_s is 300 Verify dgpsd_tm_dgpsAge_s is 601 Verify dgpsd_flg_dgpsPosValid is 1 Verify dgpsd_lat_dgpsPosLat_deg is 45.0000156777313 Verify dgpsd_lon_dgpsPosLon_deg is 19.9999552352776 Verify dgpsd_y_dgpsPosAlt_m is 10000 Verify dgpsd_std_dgpsPosLatSigma_m is 0.5 Verify dgpsd_std_dgpsPosLonSigma_m is 0.5 Verify dgpsd_std_dgpsPosAltSigma_m is 0.5 Verify dgpsd_flg_dgpsVelValid is 1 Verify dgpsd_vel_dgpsVelHor_mps is 1.92535971326875 Verify dgpsd_vel_dgpsVelVer_mps is 4.61443279011859 Verify dgpsd_vel_dgpsVelDown_mps is 15 Verify dgpsd_std_dgpsVelHorSigma_mps is 0.707106781186548 Verify dgpsd_std_dgpsVelVerSigma_mps is 0.707106781186548 Verify dgpsd_std_dgpsVelDownSigma_mps is 0.5 Verify dgpsd_a_dgpsGndTrk_deg is 30 Verify dgpsd_std_dgpsGndTrkSigma_deg is 0.114591406237786 Verify locd_y_svPosAlt_m is 10000 Verify locd_vel_svVelDown_mps is 15 Verify locd_std_svAltSigma_m is 0.5 Verify locd_std_svVelDownSigma_mps is 0.5 | Configure locc_x_dgpsX1Offset_m to -3.718 Configure locc_x_dgpsX2Offset_m to -3.718 Configure locc_y_dgpsY1Offset_m to -1.28 Configure locc_y_dgpsY2Offset_m to 0.629 Configure locc_vel_dgpsVelVerWrst_mps to 0.01 | Normal | Nom/Nom | Test Case | SSDD-L-22453 SSDD-L-22118 SSDD-L-22119 SSDD-L-22120 SSDD-L-22121 SSDD-L-22048 SSDD-L-22052 SSDD-L-22050 SSDD-L-22051 |  |  | loc_context\locDgpsFus_ref locts_ref\"ReqId: DERIVED For visibility of signals serving as inputs to other models" WAF_lib\"DERIVED For avoiding division by zero" | Fuse the DGPS1 feature , when DGPS1 is valid and DGPS2 is not valid. With Default Mixed Azimuth Value
TXB-HLC-TC_7767 | 4.1.2.8.6.0-46 |  | DELETE
TXB-HLC-TC_7768 | 4.1.2.8.6.0-47 |  | Set Previous cycle of azfd_a_mixAz_deg to 49.1987193184768 Set loctsd_lat_dgps1PosLat_deg to 45 Set loctsd_lat_dgps2PosLat_deg to 30 Set loctsd_lon_dgps1PosLon_deg to 20 Set loctsd_lon_dgps2PosLon_deg to 10 Set loctsd_y_dgps1PosAlt_m to 10000 Set loctsd_y_dgps2PosAlt_m to 5000 Set loctsd_vel_dgps1VelHor_mps to 5 Set loctsd_vel_dgps2VelHor_mps to 4 Set loctsd_vel_dgps1VelVer_mps to 15 Set loctsd_vel_dgps2VelVer_mps to 10 Set loctsd_a_dgps1GndTrk_deg to 30 Set loctsd_a_dgps2GndTrk_deg to 20 Set dgps1d_flg_dgpsPosValid to 0 Set dgps2d_flg_dgpsPosValid to 1 Set loctsd_flg_dgps1VelValid to 0 Set loctsd_flg_dgps2VelValid to 1 Set loctsd_std_dgps1PosLatSigma_m to 0.5 Set loctsd_std_dgps2PosLatSigma_m to 0.5 Set loctsd_std_dgps1PosLonSigma_m to 0.5 Set loctsd_std_dgps2PosLonSigma_m to 0.5 Set loctsd_std_dgps1PosAltSigma_m to 0.5 Set loctsd_std_dgps2PosAltSigma_m to 0.5 Set loctsd_std_dgps1VelSigmaX_mps to 0.5 Set loctsd_std_dgps2VelSigmaX_mps to 0.5 Set loctsd_std_dgps1VelSigmaY_mps to 0.5 Set loctsd_std_dgps2VelSigmaY_mps to 0.5 Set loctsd_std_dgps1VelSigmaZ_mps to 0.5 Set loctsd_std_dgps2VelSigmaZ_mps to 0.5 Set dgps1d_tm_miliFromWeek_ms(DGPS1) to 300000 Set dgps2d_tm_miliFromWeek_ms(DGPS2) to 299999 Set loctsd_tm_dgps1Age_s to 600 Set loctsd_tm_dgps2Age_s to 599 Verify dgps1d_tm_dgpsTime_s is 300 Verify dgps2d_tm_dgpsTime_s is 299.999 Verify loctsd_tm_dgps1Time_s is 300 Verify loctsd_tm_dgps2Time_s is 299.999 Verify dgpsd_std_dgps1GndTrkSigma_deg is 0.114591406237786 Verify dgpsd_std_dgps2GndTrkSigma_deg is 0.143239150368307 Verify dgpsd_lat_posLat1off_deg(Corrected Position Latitude1) is 44.9999868796944 Verify dgpsd_lon_posLon1off_deg(Corrected Position Longitude1) is 19.999953619206 Verify dgpsd_lat_posLat2off_deg(Corrected Position Latitude2) is 29.9999738983587 Verify dgpsd_lon_posLon2off_deg(Corrected Position Longitude2) is 10.0000037538388 Verify Corrected DGPS1 Horizontal Velocity is 4.72191860432392 Verify Corrected DGPS2 Horizontal Velocity is 3.49173192697658 Verify Corrected DGPS1 Vertical Velocity is 1.64422768926316 Verify Corrected DGPS2 Vertical Velocity is 1.9513605894689 Verify dgpsd_std_dgps1VelHorSigma_mps is 0.707106781186548 Verify dgpsd_std_dgps2VelHorSigma_mps is 0.707106781186548 Verify dgpsd_tm_dgpsTime_s is 299.999 Verify dgpsd_tm_dgpsAge_s is 600 Verify dgpsd_flg_dgpsPosValid is 1 Verify dgpsd_lat_dgpsPosLat_deg is 29.9999738983587 Verify dgpsd_lon_dgpsPosLon_deg is 10.0000037538388 Verify dgpsd_y_dgpsPosAlt_m is 5000 Verify dgpsd_std_dgpsPosLatSigma_m is 0.5 Verify dgpsd_std_dgpsPosLonSigma_m is 0.5 Verify dgpsd_std_dgpsPosAltSigma_m is 0.5 Verify dgpsd_flg_dgpsVelValid is 1 Verify dgpsd_vel_dgpsVelHor_mps is 3.49173192697658 Verify dgpsd_vel_dgpsVelVer_mps is 1.9513605894689 Verify dgpsd_vel_dgpsVelDown_mps is 10 Verify dgpsd_std_dgpsVelHorSigma_mps is 0.707106781186548 Verify dgpsd_std_dgpsVelVerSigma_mps is 0.707106781186548 Verify dgpsd_std_dgpsVelDownSigma_mps is 0.5 Verify dgpsd_a_dgpsGndTrk_deg is 20 Verify dgpsd_std_dgpsGndTrkSigma_deg is 0.143239150368307 Verify locd_y_svPosAlt_m is 5000 Verify locd_vel_svVelDown_mps is 10 Verify locd_std_svAltSigma_m is 0.5 Verify locd_std_svVelDownSigma_mps is 0.5 | Configure locc_x_dgpsX1Offset_m to -3.718 Configure locc_x_dgpsX2Offset_m to -3.718 Configure locc_y_dgpsY1Offset_m to -1.28 Configure locc_y_dgpsY2Offset_m to 0.629 Configure locc_vel_dgpsVelVerWrst_mps to 0.01 | Normal | Nom/Nom | Test Case | SSDD-L-22453 SSDD-L-22118 SSDD-L-22119 SSDD-L-22120 SSDD-L-22121 SSDD-L-22048 SSDD-L-22052 SSDD-L-22050 SSDD-L-22051 |  |  | loc_context\locDgpsFus_ref locts_ref\"ReqId: DERIVED For visibility of signals serving as inputs to other models" WAF_lib\"DERIVED For avoiding division by zero" | Fuse the DGPS2 feature, when DGPS1 is not valid and DGPS2 is valid. With Default Mixed Azimuth Value
TXB-HLC-TC_13031 | 4.1.2.8.6.0-48 |  | Set Previous cycle of azfd_a_mixAz_deg to 105.889395163623 Set loctsd_lat_dgps1PosLat_deg to 45 Set loctsd_lat_dgps2PosLat_deg to 30 Set loctsd_lon_dgps1PosLon_deg to 20 Set loctsd_lon_dgps2PosLon_deg to 10 Set loctsd_y_dgps1PosAlt_m to 10000 Set loctsd_y_dgps2PosAlt_m to 5000 Set loctsd_vel_dgps1VelHor_mps to 5 Set loctsd_vel_dgps2VelHor_mps to 4 Set loctsd_vel_dgps1VelVer_mps to 15 Set loctsd_vel_dgps2VelVer_mps to 10 Set loctsd_a_dgps1GndTrk_deg to 30 Set loctsd_a_dgps2GndTrk_deg to 20 Set dgps1d_flg_dgpsPosValid to 0 Set dgps2d_flg_dgpsPosValid to 0 Set loctsd_flg_dgps1VelValid to 0 Set loctsd_flg_dgps2VelValid to 0 Set loctsd_std_dgps1PosLatSigma_m to 0.5 Set loctsd_std_dgps2PosLatSigma_m to 0.5 Set loctsd_std_dgps1PosLonSigma_m to 0.5 Set loctsd_std_dgps2PosLonSigma_m to 0.5 Set loctsd_std_dgps1PosAltSigma_m to 0.5 Set loctsd_std_dgps2PosAltSigma_m to 0.5 Set loctsd_std_dgps1VelSigmaX_mps to 0.5 Set loctsd_std_dgps2VelSigmaX_mps to 0.5 Set loctsd_std_dgps1VelSigmaY_mps to 0.5 Set loctsd_std_dgps2VelSigmaY_mps to 0.5 Set loctsd_std_dgps1VelSigmaZ_mps to 0.5 Set loctsd_std_dgps2VelSigmaZ_mps to 0.5 Set dgps1d_tm_miliFromWeek_ms(DGPS1) to 300000 Set dgps2d_tm_miliFromWeek_ms(DGPS2) to 299999 Set loctsd_tm_dgps1Age_s to 600 Set loctsd_tm_dgps2Age_s to 599 Verify dgps1d_tm_dgpsTime_s is 300 Verify dgps2d_tm_dgpsTime_s is 299.999 Verify loctsd_tm_dgps1Time_s is 300 Verify loctsd_tm_dgps2Time_s is 299.999 Verify dgpsd_std_dgps1GndTrkSigma_deg is 0.114591406237786 Verify dgpsd_std_dgps2GndTrkSigma_deg is 0.143239150368307 Verify dgpsd_lat_posLat1off_deg(Corrected Position Latitude1) is 45.0000202032211 Verify dgpsd_lon_posLon1off_deg(Corrected Position Longitude1) is 19.9999590229015 Verify dgpsd_lat_posLat2off_deg(Corrected Position Latitude2) is 30.0000037096051 Verify dgpsd_lon_posLon2off_deg(Corrected Position Longitude2) is 9.99999756631793 Verify Corrected DGPS1 Horizontal Velocity is 1.2189726027779 Verify Corrected DGPS2 Horizontal Velocity is 0.286728234938561 Verify Corrected DGPS1 Vertical Velocity is 4.84913454068629 Verify Corrected DGPS2 Vertical Velocity is 3.98971012973236 Verify dgpsd_std_dgps1VelHorSigma_mps is 0.707106781186548 Verify dgpsd_std_dgps2VelHorSigma_mps is 0.707106781186548 Verify dgpsd_tm_dgpsTime_s is 0 Verify dgpsd_tm_dgpsAge_s is 600 Verify dgpsd_flg_dgpsPosValid is 0 Verify dgpsd_lat_dgpsPosLat_deg is -999 Verify dgpsd_lon_dgpsPosLon_deg is -999 Verify dgpsd_y_dgpsPosAlt_m is -999 Verify dgpsd_std_dgpsPosLatSigma_m is -999 Verify dgpsd_std_dgpsPosLonSigma_m is -999 Verify dgpsd_std_dgpsPosAltSigma_m is -999 Verify dgpsd_flg_dgpsVelValid is 0 Verify dgpsd_vel_dgpsVelHor_mps is -999 Verify dgpsd_vel_dgpsVelVer_mps is -999 Verify dgpsd_vel_dgpsVelDown_mps is -999 Verify dgpsd_std_dgpsVelHorSigma_mps is -999 Verify dgpsd_std_dgpsVelVerSigma_mps is -999 Verify dgpsd_std_dgpsVelDownSigma_mps is -999 Verify dgpsd_a_dgpsGndTrk_deg is -999 Verify dgpsd_std_dgpsGndTrkSigma_deg is -999 Verify locd_y_svPosAlt_m is -999 Verify locd_vel_svVelDown_mps is -999 Verify locd_std_svAltSigma_m is -999 Verify locd_std_svVelDownSigma_mps is -999 | Configure locc_x_dgpsX1Offset_m to -3.718 Configure locc_x_dgpsX2Offset_m to -3.718 Configure locc_y_dgpsY1Offset_m to -1.28 Configure locc_y_dgpsY2Offset_m to 0.629 Configure locc_vel_dgpsVelVerWrst_mps to 0.01 | Normal | Nom/Nom | Test Case | SSDD-L-22453 SSDD-L-22118 SSDD-L-22119 SSDD-L-22120 SSDD-L-22121 SSDD-L-22048 SSDD-L-22052 SSDD-L-22050 SSDD-L-22051 |  |  | loc_context\locDgpsFus_ref locts_ref\"ReqId: DERIVED For visibility of signals serving as inputs to other models" WAF_lib\"DERIVED For avoiding division by zero" | Fuse the Default values to DGPS feature, when DGPS1 is not valid and DGPS2 is not valid. With Default Mixed Azimuth Value
TXB-HLC-TC_13032 | 4.1.2.8.6.0-49 |  | Set Previous cycle of azfd_a_mixAz_deg to 0 Set loctsd_lat_dgps1PosLat_deg to 90 Set loctsd_lat_dgps2PosLat_deg to 90 Set loctsd_lon_dgps1PosLon_deg to 180 Set loctsd_lon_dgps2PosLon_deg to 180 Set loctsd_y_dgps1PosAlt_m to 20000 Set loctsd_y_dgps2PosAlt_m to 20000 Set loctsd_vel_dgps1VelHor_mps to 500 Set loctsd_vel_dgps2VelHor_mps to 500 Set loctsd_vel_dgps1VelVer_mps to 500 Set loctsd_vel_dgps2VelVer_mps to 500 Set loctsd_a_dgps1GndTrk_deg to 360 Set loctsd_a_dgps2GndTrk_deg to 360 Set dgps1d_flg_dgpsPosValid to 1 Set dgps2d_flg_dgpsPosValid to 1 Set loctsd_flg_dgps1VelValid to 1 Set loctsd_flg_dgps2VelValid to 1 Set loctsd_std_dgps1PosLatSigma_m to 10 Set loctsd_std_dgps2PosLatSigma_m to 10 Set loctsd_std_dgps1PosLonSigma_m to 10 Set loctsd_std_dgps2PosLonSigma_m to 10 Set loctsd_std_dgps1PosAltSigma_m to 10 Set loctsd_std_dgps2PosAltSigma_m to 10 Set loctsd_std_dgps1VelSigmaX_mps to 10 Set loctsd_std_dgps2VelSigmaX_mps to 10 Set loctsd_std_dgps1VelSigmaY_mps to 10 Set loctsd_std_dgps2VelSigmaY_mps to 10 Set loctsd_std_dgps1VelSigmaZ_mps to 10 Set loctsd_std_dgps2VelSigmaZ_mps to 10 Set dgps1d_tm_miliFromWeek_ms(DGPS1) to 604800 Set dgps2d_tm_miliFromWeek_ms(DGPS2) to 60999 Set loctsd_tm_dgps1Age_s to 10000 Set loctsd_tm_dgps2Age_s to 10000 Verify dgpsd_tm_dgpsTime_s is 604.8 Verify dgpsd_tm_dgpsAge_s is 10000 Verify dgpsd_flg_dgpsPosValid is 1 Verify dgpsd_lat_dgpsPosLat_deg is 89.9999666006377 Verify dgpsd_lon_dgpsPosLon_deg is -60.304458618164 Verify dgpsd_y_dgpsPosAlt_m is 20000 Verify dgpsd_std_dgpsPosLatSigma_m is 7.07106781186548 Verify dgpsd_std_dgpsPosLonSigma_m is 7.07106781186548 Verify dgpsd_std_dgpsPosAltSigma_m is 7.07106781186548 Verify dgpsd_flg_dgpsVelValid is 1 Verify dgpsd_vel_dgpsVelHor_mps is 500 Verify dgpsd_vel_dgpsVelVer_mps is 0.00008742278 Verify dgpsd_vel_dgpsVelDown_mps is 500 Verify dgpsd_std_dgpsVelHorSigma_mps is 10 Verify dgpsd_std_dgpsVelVerSigma_mps is 10 Verify dgpsd_std_dgpsVelDownSigma_mps is 7.07106781186548 Verify dgpsd_a_dgpsGndTrk_deg is 360 Verify dgpsd_std_dgpsGndTrkSigma_deg is 8.10284684433358E-04 Verify locd_y_svPosAlt_m is 20000 Verify locd_vel_svVelDown_mps is 500 Verify locd_std_svAltSigma_m is 7.07106781186548 Verify locd_std_svVelDownSigma_mps is 7.07106781186548 | Configure locc_x_dgpsX1Offset_m to -3.718 Configure locc_x_dgpsX2Offset_m to -3.718 Configure locc_y_dgpsY1Offset_m to -1.28 Configure locc_y_dgpsY2Offset_m to 0.629 Configure locc_vel_dgpsVelVerWrst_mps to 0.01 | Normal | Nom/Max | Test Case | SSDD-L-22453 SSDD-L-22118 SSDD-L-22119 SSDD-L-22120 SSDD-L-22121 SSDD-L-22048 SSDD-L-22052 SSDD-L-22050 SSDD-L-22051 |  |  | loc_context\locDgpsFus_ref locts_ref\"ReqId: DERIVED For visibility of signals serving as inputs to other models" WAF_lib\"DERIVED For avoiding division by zero" | Fuse the Weighted average of DGPS1 and DGPS2, when DGPS1 and DGPS2 are valid. With Previous Mixed Azimuth Value |  |  |  | Note: Here the outcomes are calculated directly as these inputs are functionaly not possible.
TXB-HLC-TC_13033 | 4.1.2.8.6.0-50 |  | Set Previous cycle of azfd_a_mixAz_deg to 20.3891 Set loctsd_lat_dgps1PosLat_deg to 90 Set loctsd_lat_dgps2PosLat_deg to 90 Set loctsd_lon_dgps1PosLon_deg to 180 Set loctsd_lon_dgps2PosLon_deg to 180 Set loctsd_y_dgps1PosAlt_m to 20000 Set loctsd_y_dgps2PosAlt_m to 20000 Set loctsd_vel_dgps1VelHor_mps to 500 Set loctsd_vel_dgps2VelHor_mps to 500 Set loctsd_vel_dgps1VelVer_mps to 500 Set loctsd_vel_dgps2VelVer_mps to 500 Set loctsd_a_dgps1GndTrk_deg to 360 Set loctsd_a_dgps2GndTrk_deg to 360 Set dgps1d_flg_dgpsPosValid to 1 Set dgps2d_flg_dgpsPosValid to 1 Set loctsd_flg_dgps1VelValid to 1 Set loctsd_flg_dgps2VelValid to 1 Set loctsd_std_dgps1PosLatSigma_m to 10 Set loctsd_std_dgps2PosLatSigma_m to 10 Set loctsd_std_dgps1PosLonSigma_m to 10 Set loctsd_std_dgps2PosLonSigma_m to 10 Set loctsd_std_dgps1PosAltSigma_m to 10 Set loctsd_std_dgps2PosAltSigma_m to 10 Set loctsd_std_dgps1VelSigmaX_mps to 10 Set loctsd_std_dgps2VelSigmaX_mps to 10 Set loctsd_std_dgps1VelSigmaY_mps to 10 Set loctsd_std_dgps2VelSigmaY_mps to 10 Set loctsd_std_dgps1VelSigmaZ_mps to 10 Set loctsd_std_dgps2VelSigmaZ_mps to 10 Set dgps1d_tm_miliFromWeek_ms(DGPS1) to 604800 Set dgps2d_tm_miliFromWeek_ms(DGPS2) to 1 Set loctsd_tm_dgps1Age_s to 10000 Set loctsd_tm_dgps2Age_s to 10000 Verify dgpsd_tm_dgpsTime_s is 604.8 Verify dgpsd_tm_dgpsAge_s is 10000 Verify dgpsd_flg_dgpsPosValid is 1 Verify dgpsd_lat_dgpsPosLat_deg is 89.999969711874 Verify dgpsd_lon_dgpsPosLon_deg is -170.509124755859 Verify dgpsd_y_dgpsPosAlt_m is 20000 Verify dgpsd_std_dgpsPosLatSigma_m is 7.07106781186548 Verify dgpsd_std_dgpsPosLonSigma_m is 7.07106781186548 Verify dgpsd_std_dgpsPosAltSigma_m is 7.07106781186548 Verify dgpsd_flg_dgpsVelValid is 1 Verify dgpsd_vel_dgpsVelHor_mps is 468.674142593302 Verify dgpsd_vel_dgpsVelVer_mps is 174.196865828388 Verify dgpsd_vel_dgpsVelDown_mps is 500 Verify dgpsd_std_dgpsVelHorSigma_mps is 10 Verify dgpsd_std_dgpsVelVerSigma_mps is 10 Verify dgpsd_std_dgpsVelDownSigma_mps is 7.07106781186548 Verify dgpsd_a_dgpsGndTrk_deg is 360 Verify dgpsd_std_dgpsGndTrkSigma_deg is 8.10284684433358E-04 Verify locd_y_svPosAlt_m is 20000 Verify locd_vel_svVelDown_mps is 500 Verify locd_std_svAltSigma_m is 7.07106781186548 Verify locd_std_svVelDownSigma_mps is 7.07106781186548 | Configure locc_x_dgpsX1Offset_m to -3.718 Configure locc_x_dgpsX2Offset_m to -3.718 Configure locc_y_dgpsY1Offset_m to -1.28 Configure locc_y_dgpsY2Offset_m to 0.629 Configure locc_vel_dgpsVelVerWrst_mps to 0.01 | Normal | Nom/Max | Test Case | SSDD-L-22453 SSDD-L-22118 SSDD-L-22119 SSDD-L-22120 SSDD-L-22121 SSDD-L-22048 SSDD-L-22052 SSDD-L-22050 SSDD-L-22051 |  |  | loc_context\locDgpsFus_ref locts_ref\"ReqId: DERIVED For visibility of signals serving as inputs to other models" WAF_lib\"DERIVED For avoiding division by zero" | Fuse the Weighted average of DGPS1 and DGPS2, when DGPS1 and DGPS2 are valid. With Previous Mixed Azimuth Value |  |  |  | Note: Here the outcomes are calculated directly as these inputs are functionaly not possible.
TXB-HLC-TC_13034 | 4.1.2.8.6.0-51 |  | DELETE
TXB-HLC-TC_13035 | 4.1.2.8.6.0-52 |  | DELETE
TXB-HLC-TC_13036 | 4.1.2.8.6.0-53 |  | Set Previous cycle of azfd_a_mixAz_deg to 0 Set loctsd_lat_dgps1PosLat_deg to -90 Set loctsd_lat_dgps2PosLat_deg to -90 Set loctsd_lon_dgps1PosLon_deg to -180 Set loctsd_lon_dgps2PosLon_deg to -180 Set loctsd_y_dgps1PosAlt_m to 0 Set loctsd_y_dgps2PosAlt_m to 0 Set loctsd_vel_dgps1VelHor_mps to 0 Set loctsd_vel_dgps2VelHor_mps to 0 Set loctsd_vel_dgps1VelVer_mps to 0 Set loctsd_vel_dgps2VelVer_mps to 0 Set loctsd_a_dgps1GndTrk_deg to 0 Set loctsd_a_dgps2GndTrk_deg to 0 Set dgps1d_flg_dgpsPosValid to 1 Set dgps2d_flg_dgpsPosValid to 1 Set loctsd_flg_dgps1VelValid to 1 Set loctsd_flg_dgps2VelValid to 1 Set loctsd_std_dgps1PosLatSigma_m to 0 Set loctsd_std_dgps2PosLatSigma_m to 0 Set loctsd_std_dgps1PosLonSigma_m to 0 Set loctsd_std_dgps2PosLonSigma_m to 0 Set loctsd_std_dgps1PosAltSigma_m to 0 Set loctsd_std_dgps2PosAltSigma_m to 0 Set loctsd_std_dgps1VelSigmaX_mps to 0 Set loctsd_std_dgps2VelSigmaX_mps to 0 Set loctsd_std_dgps1VelSigmaY_mps to 0 Set loctsd_std_dgps2VelSigmaY_mps to 0 Set loctsd_std_dgps1VelSigmaZ_mps to 0 Set loctsd_std_dgps2VelSigmaZ_mps to 0 Set dgps1d_tm_miliFromWeek_ms(DGPS1) to 0 Set dgps2d_tm_miliFromWeek_ms(DGPS2) to 1 Set loctsd_tm_dgps1Age_s to 0 Set loctsd_tm_dgps2Age_s to 0 Verify dgps1d_tm_dgpsTime_s is 0 Verify dgps2d_tm_dgpsTime_s is 0.001 Verify loctsd_tm_dgps1Time_s is 0 Verify loctsd_tm_dgps2Time_s is 0.001 Verify dgpsd_std_dgps1GndTrkSigma_deg is 0 Verify dgpsd_std_dgps2GndTrkSigma_deg is 0 Verify dgpsd_lat_posLat1off_deg(Corrected Position Latitude1) is -90.0000333993623 Verify dgpsd_lon_posLon1off_deg(Corrected Position Longitude1) is -187706816093.047 Verify dgpsd_lat_posLat2off_deg(Corrected Position Latitude2) is -90.0000333993623 Verify dgpsd_lon_posLon2off_deg(Corrected Position Longitude2) is 92240302327.2709 Verify Corrected DGPS1 Horizontal Velocity is 0 Verify Corrected DGPS2 Horizontal Velocity is 0 Verify Corrected DGPS1 Vertical Velocity is 0 Verify Corrected DGPS2 Vertical Velocity is 0 Verify dgpsd_std_dgps1VelHorSigma_mps is 0 Verify dgpsd_std_dgps2VelHorSigma_mps is 0 Verify dgpsd_tm_dgpsTime_s is 0.001 Verify dgpsd_tm_dgpsAge_s is 0 Verify dgpsd_flg_dgpsPosValid is 1 Verify dgpsd_lat_dgpsPosLat_deg is 0 Verify dgpsd_lon_dgpsPosLon_deg is 0 Verify dgpsd_y_dgpsPosAlt_m is 0 Verify dgpsd_std_dgpsPosLatSigma_m is 0 Verify dgpsd_std_dgpsPosLonSigma_m is 0 Verify dgpsd_std_dgpsPosAltSigma_m is 0 Verify dgpsd_flg_dgpsVelValid is 1 Verify dgpsd_vel_dgpsVelHor_mps is 0 Verify dgpsd_vel_dgpsVelVer_mps is 0 Verify dgpsd_vel_dgpsVelDown_mps is 0 Verify dgpsd_std_dgpsVelHorSigma_mps is 0 Verify dgpsd_std_dgpsVelVerSigma_mps is 0 Verify dgpsd_std_dgpsVelDownSigma_mps is 0 Verify dgpsd_a_dgpsGndTrk_deg is 0 Verify dgpsd_std_dgpsGndTrkSigma_deg is 63.6396103067889 Verify locd_y_svPosAlt_m is 0 Verify locd_vel_svVelDown_mps is 0 Verify locd_std_svAltSigma_m is 0 Verify locd_std_svVelDownSigma_mps is 0 | Configure locc_x_dgpsX1Offset_m to -3.718 Configure locc_x_dgpsX2Offset_m to -3.718 Configure locc_y_dgpsY1Offset_m to -1.28 Configure locc_y_dgpsY2Offset_m to 0.629 Configure locc_vel_dgpsVelVerWrst_mps to 0.01 | Normal | Nom/Min | Test Case | SSDD-L-22453 SSDD-L-22118 SSDD-L-22119 SSDD-L-22120 SSDD-L-22121 SSDD-L-22048 SSDD-L-22052 SSDD-L-22050 SSDD-L-22051 |  |  | loc_context\locDgpsFus_ref locts_ref\"ReqId: DERIVED For visibility of signals serving as inputs to other models" WAF_lib\"DERIVED For avoiding division by zero" | Fuse the Weighted average of DGPS1 and DGPS2, when DGPS1 and DGPS2 are valid. With Previous Mixed Azimuth Value
TXB-HLC-TC_19132 | 4.1.2.8.6.0-54 |  | Set Previous cycle of azfd_a_mixAz_deg to 0 Set loctsd_lat_dgps1PosLat_deg to -90 Set loctsd_lat_dgps2PosLat_deg to -90 Set loctsd_lon_dgps1PosLon_deg to -180 Set loctsd_lon_dgps2PosLon_deg to -180 Set loctsd_y_dgps1PosAlt_m to 0 Set loctsd_y_dgps2PosAlt_m to 0 Set loctsd_vel_dgps1VelHor_mps to 1E-17 Set loctsd_vel_dgps2VelHor_mps to 1E-17 Set loctsd_vel_dgps1VelVer_mps to 0 Set loctsd_vel_dgps2VelVer_mps to 0 Set loctsd_a_dgps1GndTrk_deg to 0 Set loctsd_a_dgps2GndTrk_deg to 0 Set dgps1d_flg_dgpsPosValid to 1 Set dgps2d_flg_dgpsPosValid to 1 Set loctsd_flg_dgps1VelValid to 1 Set loctsd_flg_dgps2VelValid to 1 Set loctsd_std_dgps1PosLatSigma_m to 0 Set loctsd_std_dgps2PosLatSigma_m to 0 Set loctsd_std_dgps1PosLonSigma_m to 0 Set loctsd_std_dgps2PosLonSigma_m to 0 Set loctsd_std_dgps1PosAltSigma_m to 0 Set loctsd_std_dgps2PosAltSigma_m to 0 Set loctsd_std_dgps1VelSigmaX_mps to 0 Set loctsd_std_dgps2VelSigmaX_mps to 0 Set loctsd_std_dgps1VelSigmaY_mps to 0 Set loctsd_std_dgps2VelSigmaY_mps to 0 Set loctsd_std_dgps1VelSigmaZ_mps to 0 Set loctsd_std_dgps2VelSigmaZ_mps to 0 Set dgps1d_tm_miliFromWeek_ms(DGPS1) to 0 Set dgps2d_tm_miliFromWeek_ms(DGPS2) to 1 Set loctsd_tm_dgps1Age_s to 0 Set loctsd_tm_dgps2Age_s to 0 Verify dgps1d_tm_dgpsTime_s is 0 Verify dgps2d_tm_dgpsTime_s is 0.001 Verify loctsd_tm_dgps1Time_s is 0 Verify loctsd_tm_dgps2Time_s is 0.001 Verify dgpsd_std_dgps1GndTrkSigma_deg is 0 Verify dgpsd_std_dgps2GndTrkSigma_deg is 0 Verify dgpsd_lat_posLat1off_deg(Corrected Position Latitude1) is -90.0000333993623 Verify dgpsd_lon_posLon1off_deg(Corrected Position Longitude1) is -187706816093.047 Verify dgpsd_lat_posLat2off_deg(Corrected Position Latitude2) is -90.0000333993623 Verify dgpsd_lon_posLon2off_deg(Corrected Position Longitude2) is 92240302327.2709 Verify Corrected DGPS1 Horizontal Velocity is 1E-17 Verify Corrected DGPS2 Horizontal Velocity is 1E-17 Verify Corrected DGPS1 Vertical Velocity is 0 Verify Corrected DGPS2 Vertical Velocity is 0 Verify dgpsd_std_dgps1VelHorSigma_mps is 0 Verify dgpsd_std_dgps2VelHorSigma_mps is 0 Verify dgpsd_tm_dgpsTime_s is 0.001 Verify dgpsd_tm_dgpsAge_s is 0 Verify dgpsd_flg_dgpsPosValid is 1 Verify dgpsd_lat_dgpsPosLat_deg is 0 Verify dgpsd_lon_dgpsPosLon_deg is 0 Verify dgpsd_y_dgpsPosAlt_m is 0 Verify dgpsd_std_dgpsPosLatSigma_m is 0 Verify dgpsd_std_dgpsPosLonSigma_m is 0 Verify dgpsd_std_dgpsPosAltSigma_m is 0 Verify dgpsd_flg_dgpsVelValid is 1 Verify dgpsd_vel_dgpsVelHor_mps is 0 Verify dgpsd_vel_dgpsVelVer_mps is 0 Verify dgpsd_vel_dgpsVelDown_mps is 0 Verify dgpsd_std_dgpsVelHorSigma_mps is 0 Verify dgpsd_std_dgpsVelVerSigma_mps is 0 Verify dgpsd_std_dgpsVelDownSigma_mps is 0 Verify dgpsd_a_dgpsGndTrk_deg is 0 Verify dgpsd_std_dgpsGndTrkSigma_deg is 63.6396103067889 Verify locd_y_svPosAlt_m is 0 Verify locd_vel_svVelDown_mps is 0 Verify locd_std_svAltSigma_m is 0 Verify locd_std_svVelDownSigma_mps is 0 | Configure locc_x_dgpsX1Offset_m to -3.718 Configure locc_x_dgpsX2Offset_m to -3.718 Configure locc_y_dgpsY1Offset_m to -1.28 Configure locc_y_dgpsY2Offset_m to 0.629 Configure locc_vel_dgpsVelVerWrst_mps to 0.01 | Normal | Nom/Min | Test Case | SSDD-L-22453 SSDD-L-22118 SSDD-L-22119 SSDD-L-22120 SSDD-L-22121 SSDD-L-22048 SSDD-L-22052 SSDD-L-22050 SSDD-L-22051 |  |  | loc_context\locDgpsFus_ref locts_ref\"ReqId: DERIVED For visibility of signals serving as inputs to other models" WAF_lib\"DERIVED For avoiding division by zero" | Fuse the Weighted average of DGPS1 and DGPS2, when DGPS1 and DGPS2 are valid. With Previous Mixed Azimuth Value
TXB-HLC-TC_13037 | 4.1.2.8.6.0-55 |  | Set Previous cycle of azfd_a_mixAz_deg to 0 Set loctsd_lat_dgps1PosLat_deg to 45 Set loctsd_lat_dgps2PosLat_deg to 30 Set loctsd_lon_dgps1PosLon_deg to 30 Set loctsd_lon_dgps2PosLon_deg to 10 Set loctsd_y_dgps1PosAlt_m to 10000 Set loctsd_y_dgps2PosAlt_m to 5000 Set loctsd_vel_dgps1VelHor_mps to 5 Set loctsd_vel_dgps2VelHor_mps to 4 Set loctsd_vel_dgps1VelVer_mps to 10 Set loctsd_vel_dgps2VelVer_mps to 5 Set loctsd_a_dgps1GndTrk_deg to 30 Set loctsd_a_dgps2GndTrk_deg to 20 Set dgps1d_flg_dgpsPosValid to 1 Set dgps2d_flg_dgpsPosValid to 1 Set loctsd_flg_dgps1VelValid to 1 Set loctsd_flg_dgps2VelValid to 1 Set loctsd_std_dgps1PosLatSigma_m to 0.5 Set loctsd_std_dgps2PosLatSigma_m to 0.5 Set loctsd_std_dgps1PosLonSigma_m to 0.5 Set loctsd_std_dgps2PosLonSigma_m to 0.5 Set loctsd_std_dgps1PosAltSigma_m to 0.5 Set loctsd_std_dgps2PosAltSigma_m to 0.5 Set loctsd_std_dgps1VelSigmaX_mps to 0.5 Set loctsd_std_dgps2VelSigmaX_mps to 0.5 Set loctsd_std_dgps1VelSigmaY_mps to 0.5 Set loctsd_std_dgps2VelSigmaY_mps to 0.5 Set loctsd_std_dgps1VelSigmaZ_mps to 0.5 Set loctsd_std_dgps2VelSigmaZ_mps to 0.5 Set dgps1d_tm_miliFromWeek_ms(DGPS1) to 300000 Set dgps2d_tm_miliFromWeek_ms(DGPS2) to 299999 Set loctsd_tm_dgps1Age_s to 600 Set loctsd_tm_dgps2Age_s to 599 Verify dgps1d_tm_dgpsTime_s is 300 Verify dgps2d_tm_dgpsTime_s is 299.999 Verify loctsd_tm_dgps1Time_s is 300 Verify loctsd_tm_dgps2Time_s is 299.999 Verify dgpsd_std_dgps1GndTrkSigma_deg is 0 Verify dgpsd_std_dgps2GndTrkSigma_deg is 0 Verify dgpsd_lat_posLat1off_deg(Corrected Position Latitude1) is 44.9991016847159 Verify dgpsd_lon_posLon1off_deg(Corrected Position Longitude1) is 29.9987295903267 Verify dgpsd_lat_posLat2off_deg(Corrected Position Latitude2) is 29.9991016847159 Verify dgpsd_lon_posLon2off_deg(Corrected Position Longitude2) is 9.99896271484536 Verify Corrected DGPS1 Horizontal Velocity is 4.33012701892219 Verify Corrected DGPS2 Horizontal Velocity is 3.75877048314363 Verify Corrected DGPS1 Vertical Velocity is -2.5 Verify Corrected DGPS2 Vertical Velocity is -1.36808057330267 Verify dgpsd_std_dgps1VelHorSigma_mps is 0.707106781186548 Verify dgpsd_std_dgps2VelHorSigma_mps is 0.707106781186548 Verify dgpsd_tm_dgpsTime_s is 300 Verify dgpsd_tm_dgpsAge_s is 600 Verify dgpsd_flg_dgpsPosValid is 1 Verify dgpsd_lat_dgpsPosLat_deg is 37.4991016847159 Verify dgpsd_lon_dgpsPosLon_deg is 19.998846152586 Verify dgpsd_y_dgpsPosAlt_m is 7500 Verify dgpsd_std_dgpsPosLatSigma_m is 0.353553390593274 Verify dgpsd_std_dgpsPosLonSigma_m is 0.353553390593274 Verify dgpsd_std_dgpsPosAltSigma_m is 0.353553390593274 Verify dgpsd_flg_dgpsVelValid is 1 Verify dgpsd_vel_dgpsVelHor_mps is 4.04444875103291 Verify dgpsd_vel_dgpsVelVer_mps is -1.93404028665134 Verify dgpsd_vel_dgpsVelDown_mps is 7.5 Verify dgpsd_std_dgpsVelHorSigma_mps is 0.5 Verify dgpsd_std_dgpsVelVerSigma_mps is 0.5 Verify dgpsd_std_dgpsVelDownSigma_mps is 0.353553390593274 Verify dgpsd_a_dgpsGndTrk_deg is 0 Verify dgpsd_std_dgpsGndTrkSigma_deg is 0 Verify locd_y_svPosAlt_m is 7500 Verify locd_vel_svVelDown_mps is 7.5 Verify locd_std_svAltSigma_m is 0.353553390593274 Verify locd_std_svVelDownSigma_mps is 0.353553390593274 | Configure locc_x_dgpsX1Offset_m to -100 Configure locc_x_dgpsX2Offset_m to -100 Configure locc_y_dgpsY1Offset_m to -100 Configure locc_y_dgpsY2Offset_m to -100 Configure locc_vel_dgpsVelVerWrst_mps to 0 | Normal | Min/Nom | Test Case | SSDD-L-22453 SSDD-L-22118 SSDD-L-22119 SSDD-L-22120 SSDD-L-22121 SSDD-L-22048 SSDD-L-22052 SSDD-L-22050 SSDD-L-22051 |  |  | loc_context\locDgpsFus_ref locts_ref\"ReqId: DERIVED For visibility of signals serving as inputs to other models" WAF_lib\"DERIVED For avoiding division by zero" | Fuse the Weighted average of DGPS1 and DGPS2, when DGPS1 and DGPS2 are valid. With Default Mixed Azimuth Value
TXB-HLC-TC_13038 | 4.1.2.8.6.0-56 |  | Set Previous cycle of azfd_a_mixAz_deg to 20.38 Set loctsd_lat_dgps1PosLat_deg to 45 Set loctsd_lat_dgps2PosLat_deg to 30 Set loctsd_lon_dgps1PosLon_deg to 20 Set loctsd_lon_dgps2PosLon_deg to 10 Set loctsd_y_dgps1PosAlt_m to 10000 Set loctsd_y_dgps2PosAlt_m to 5000 Set loctsd_vel_dgps1VelHor_mps to 5 Set loctsd_vel_dgps2VelHor_mps to 4 Set loctsd_vel_dgps1VelVer_mps to 10 Set loctsd_vel_dgps2VelVer_mps to 5 Set loctsd_a_dgps1GndTrk_deg to 30 Set loctsd_a_dgps2GndTrk_deg to 20 Set dgps1d_flg_dgpsPosValid to 1 Set dgps2d_flg_dgpsPosValid to 1 Set loctsd_flg_dgps1VelValid to 1 Set loctsd_flg_dgps2VelValid to 1 Set loctsd_std_dgps1PosLatSigma_m to 0.5 Set loctsd_std_dgps2PosLatSigma_m to 0.5 Set loctsd_std_dgps1PosLonSigma_m to 0.5 Set loctsd_std_dgps2PosLonSigma_m to 0.5 Set loctsd_std_dgps1PosAltSigma_m to 0.5 Set loctsd_std_dgps2PosAltSigma_m to 0.5 Set loctsd_std_dgps1VelSigmaX_mps to 0.5 Set loctsd_std_dgps2VelSigmaX_mps to 0.5 Set loctsd_std_dgps1VelSigmaY_mps to 0.5 Set loctsd_std_dgps2VelSigmaY_mps to 0.5 Set loctsd_std_dgps1VelSigmaZ_mps to 0.5 Set loctsd_std_dgps2VelSigmaZ_mps to 0.5 Set dgps1d_tm_miliFromWeek_ms(DGPS1) to 300000 Set dgps2d_tm_miliFromWeek_ms(DGPS2) to 299999 Set loctsd_tm_dgps1Age_s to 600 Set loctsd_tm_dgps2Age_s to 599 Verify dgps1d_tm_dgpsTime_s is 300 Verify dgps2d_tm_dgpsTime_s is 299.999 Verify loctsd_tm_dgps1Time_s is 300 Verify loctsd_tm_dgps2Time_s is 299.999 Verify dgpsd_std_dgps1GndTrkSigma_deg is 0 Verify dgpsd_std_dgps2GndTrkSigma_deg is 0 Verify dgpsd_lat_posLat1off_deg(Corrected Position Latitude1) is 44.9994707496865 Verify dgpsd_lon_posLon1off_deg(Corrected Position Longitude1) is 19.99836669976 Verify dgpsd_lat_posLat2off_deg(Corrected Position Latitude2) is 29.9994707496865 Verify dgpsd_lon_posLon2off_deg(Corrected Position Longitude2) is 9.99902134051547 Verify Corrected DGPS1 Horizontal Velocity is 4.92968881863491 Verify Corrected DGPS2 Horizontal Velocity is 3.99991202681164 Verify Corrected DGPS1 Vertical Velocity is -0.835564570470749 Verify Corrected DGPS2 Vertical Velocity is 2.65288101432685E-02 Verify dgpsd_std_dgps1VelHorSigma_mps is 0.707106781186548 Verify dgpsd_std_dgps2VelHorSigma_mps is 0.707106781186548 Verify dgpsd_tm_dgpsTime_s is 300 Verify dgpsd_tm_dgpsAge_s is 600 Verify dgpsd_flg_dgpsPosValid is 1 Verify dgpsd_lat_dgpsPosLat_deg is 37.4994707496865 Verify dgpsd_lon_dgpsPosLon_deg is 14.9986940201377 Verify dgpsd_y_dgpsPosAlt_m is 7500 Verify dgpsd_std_dgpsPosLatSigma_m is 0.353553390593274 Verify dgpsd_std_dgpsPosLonSigma_m is 0.353553390593274 Verify dgpsd_std_dgpsPosAltSigma_m is 0.353553390593274 Verify dgpsd_flg_dgpsVelValid is 1 Verify dgpsd_vel_dgpsVelHor_mps is 4.46480042272327 Verify dgpsd_vel_dgpsVelVer_mps is -0.40451788016374 Verify dgpsd_vel_dgpsVelDown_mps is 7.5 Verify dgpsd_std_dgpsVelHorSigma_mps is 0.5 Verify dgpsd_std_dgpsVelVerSigma_mps is 0.5 Verify dgpsd_std_dgpsVelDownSigma_mps is 0.353553390593274 Verify dgpsd_a_dgpsGndTrk_deg is 0 Verify dgpsd_std_dgpsGndTrkSigma_deg is 0 Verify locd_y_svPosAlt_m is 7500 Verify locd_vel_svVelDown_mps is 7.5 Verify locd_std_svAltSigma_m is 0.353553390593274 Verify locd_std_svVelDownSigma_mps is 0.353553390593274 | Configure locc_x_dgpsX1Offset_m to -100 Configure locc_x_dgpsX2Offset_m to -100 Configure locc_y_dgpsY1Offset_m to -100 Configure locc_y_dgpsY2Offset_m to -100 Configure locc_vel_dgpsVelVerWrst_mps to 0 | Normal | Min/Nom | Test Case | SSDD-L-22453 SSDD-L-22118 SSDD-L-22119 SSDD-L-22120 SSDD-L-22121 SSDD-L-22048 SSDD-L-22052 SSDD-L-22050 SSDD-L-22051 |  |  | loc_context\locDgpsFus_ref locts_ref\"ReqId: DERIVED For visibility of signals serving as inputs to other models" WAF_lib\"DERIVED For avoiding division by zero" | Fuse the Weighted average of DGPS1 and DGPS2, when DGPS1 and DGPS2 are valid. With Previous Mixed Azimuth Value
TXB-HLC-TC_13039 | 4.1.2.8.6.0-57 |  | Set Previous cycle of azfd_a_mixAz_deg to 20.38 Set loctsd_lat_dgps1PosLat_deg to 45 Set loctsd_lat_dgps2PosLat_deg to 30 Set loctsd_lon_dgps1PosLon_deg to 20 Set loctsd_lon_dgps2PosLon_deg to 10 Set loctsd_y_dgps1PosAlt_m to 10000 Set loctsd_y_dgps2PosAlt_m to 5000 Set loctsd_vel_dgps1VelHor_mps to 5 Set loctsd_vel_dgps2VelHor_mps to 4 Set loctsd_vel_dgps1VelVer_mps to 10 Set loctsd_vel_dgps2VelVer_mps to 5 Set loctsd_a_dgps1GndTrk_deg to 30 Set loctsd_a_dgps2GndTrk_deg to 20 Set dgps1d_flg_dgpsPosValid to 1 Set dgps2d_flg_dgpsPosValid to 0 Set loctsd_flg_dgps1VelValid to 1 Set loctsd_flg_dgps2VelValid to 0 Set loctsd_std_dgps1PosLatSigma_m to 0.5 Set loctsd_std_dgps2PosLatSigma_m to 0.5 Set loctsd_std_dgps1PosLonSigma_m to 0.5 Set loctsd_std_dgps2PosLonSigma_m to 0.5 Set loctsd_std_dgps1PosAltSigma_m to 0.5 Set loctsd_std_dgps2PosAltSigma_m to 0.5 Set loctsd_std_dgps1VelSigmaX_mps to 0.5 Set loctsd_std_dgps2VelSigmaX_mps to 0.5 Set loctsd_std_dgps1VelSigmaY_mps to 0.5 Set loctsd_std_dgps2VelSigmaY_mps to 0.5 Set loctsd_std_dgps1VelSigmaZ_mps to 0.5 Set loctsd_std_dgps2VelSigmaZ_mps to 0.5 Set dgps1d_tm_miliFromWeek_ms(DGPS1) to 300000 Set dgps2d_tm_miliFromWeek_ms(DGPS2) to 299999 Set loctsd_tm_dgps1Age_s to 600 Set loctsd_tm_dgps2Age_s to 599 Verify dgps1d_tm_dgpsTime_s is 300 Verify dgps2d_tm_dgpsTime_s is 299.999 Verify loctsd_tm_dgps1Time_s is 300 Verify loctsd_tm_dgps2Time_s is 299.999 Verify dgpsd_std_dgps1GndTrkSigma_deg is 0 Verify dgpsd_std_dgps2GndTrkSigma_deg is 0 Verify dgpsd_lat_posLat1off_deg(Corrected Position Latitude1) is 44.9994707496865 Verify dgpsd_lon_posLon1off_deg(Corrected Position Longitude1) is 19.99836669976 Verify dgpsd_lat_posLat2off_deg(Corrected Position Latitude2) is 29.9994707496865 Verify dgpsd_lon_posLon2off_deg(Corrected Position Longitude2) is 9.99902134051547 Verify Corrected DGPS1 Horizontal Velocity is 4.92968881863491 Verify Corrected DGPS2 Horizontal Velocity is 3.99991202681164 Verify Corrected DGPS1 Vertical Velocity is -0.835564570470749 Verify Corrected DGPS2 Vertical Velocity is 2.65288101432685E-02 Verify dgpsd_std_dgps1VelHorSigma_mps is 0.707106781186548 Verify dgpsd_std_dgps2VelHorSigma_mps is 0.707106781186548 Verify dgpsd_tm_dgpsTime_s is 300 Verify dgpsd_tm_dgpsAge_s is 600 Verify dgpsd_flg_dgpsPosValid is 1 Verify dgpsd_lat_dgpsPosLat_deg is 44.9994707496865 Verify dgpsd_lon_dgpsPosLon_deg is 19.99836669976 Verify dgpsd_y_dgpsPosAlt_m is 10000 Verify dgpsd_std_dgpsPosLatSigma_m is 0.5 Verify dgpsd_std_dgpsPosLonSigma_m is 0.5 Verify dgpsd_std_dgpsPosAltSigma_m is 0.5 Verify dgpsd_flg_dgpsVelValid is 1 Verify dgpsd_vel_dgpsVelHor_mps is 4.92968881863491 Verify dgpsd_vel_dgpsVelVer_mps is -0.835564570470749 Verify dgpsd_vel_dgpsVelDown_mps is 10 Verify dgpsd_std_dgpsVelHorSigma_mps is 0.707106781186548 Verify dgpsd_std_dgpsVelVerSigma_mps is 0.707106781186548 Verify dgpsd_std_dgpsVelDownSigma_mps is 0.5 Verify dgpsd_a_dgpsGndTrk_deg is 30 Verify dgpsd_std_dgpsGndTrkSigma_deg is 0 Verify locd_y_svPosAlt_m is 10000 Verify locd_vel_svVelDown_mps is 10 Verify locd_std_svAltSigma_m is 0.5 Verify locd_std_svVelDownSigma_mps is 0.5 | Configure locc_x_dgpsX1Offset_m to -100 Configure locc_x_dgpsX2Offset_m to -100 Configure locc_y_dgpsY1Offset_m to -100 Configure locc_y_dgpsY2Offset_m to -100 Configure locc_vel_dgpsVelVerWrst_mps to 0 | Normal | Min/Nom | Test Case | SSDD-L-22453 SSDD-L-22118 SSDD-L-22119 SSDD-L-22120 SSDD-L-22121 SSDD-L-22048 SSDD-L-22052 SSDD-L-22050 SSDD-L-22051 |  |  | loc_context\locDgpsFus_ref locts_ref\"ReqId: DERIVED For visibility of signals serving as inputs to other models" WAF_lib\"DERIVED For avoiding division by zero" | Fuse the DGPS1 feature , when DGPS1 is valid and DGPS2 is not valid. With Default Mixed Azimuth Value
TXB-HLC-TC_13040 | 4.1.2.8.6.0-58 |  | Set Previous cycle of azfd_a_mixAz_deg to 20.38 Set loctsd_lat_dgps1PosLat_deg to 45 Set loctsd_lat_dgps2PosLat_deg to 30 Set loctsd_lon_dgps1PosLon_deg to 20 Set loctsd_lon_dgps2PosLon_deg to 10 Set loctsd_y_dgps1PosAlt_m to 10000 Set loctsd_y_dgps2PosAlt_m to 5000 Set loctsd_vel_dgps1VelHor_mps to 5 Set loctsd_vel_dgps2VelHor_mps to 4 Set loctsd_vel_dgps1VelVer_mps to 10 Set loctsd_vel_dgps2VelVer_mps to 5 Set loctsd_a_dgps1GndTrk_deg to 30 Set loctsd_a_dgps2GndTrk_deg to 20 Set dgps1d_flg_dgpsPosValid to 0 Set dgps2d_flg_dgpsPosValid to 1 Set loctsd_flg_dgps1VelValid to 0 Set loctsd_flg_dgps2VelValid to 1 Set loctsd_std_dgps1PosLatSigma_m to 0.5 Set loctsd_std_dgps2PosLatSigma_m to 0.5 Set loctsd_std_dgps1PosLonSigma_m to 0.5 Set loctsd_std_dgps2PosLonSigma_m to 0.5 Set loctsd_std_dgps1PosAltSigma_m to 0.5 Set loctsd_std_dgps2PosAltSigma_m to 0.5 Set loctsd_std_dgps1VelSigmaX_mps to 0.5 Set loctsd_std_dgps2VelSigmaX_mps to 0.5 Set loctsd_std_dgps1VelSigmaY_mps to 0.5 Set loctsd_std_dgps2VelSigmaY_mps to 0.5 Set loctsd_std_dgps1VelSigmaZ_mps to 0.5 Set loctsd_std_dgps2VelSigmaZ_mps to 0.5 Set dgps1d_tm_miliFromWeek_ms(DGPS1) to 300000 Set dgps2d_tm_miliFromWeek_ms(DGPS2) to 299999 Set loctsd_tm_dgps1Age_s to 600 Set loctsd_tm_dgps2Age_s to 599 Verify dgps1d_tm_dgpsTime_s is 300 Verify dgps2d_tm_dgpsTime_s is 299.999 Verify loctsd_tm_dgps1Time_s is 300 Verify loctsd_tm_dgps2Time_s is 299.999 Verify dgpsd_std_dgps1GndTrkSigma_deg is 0 Verify dgpsd_std_dgps2GndTrkSigma_deg is 0 Verify dgpsd_lat_posLat1off_deg(Corrected Position Latitude1) is 44.9994707496865 Verify dgpsd_lon_posLon1off_deg(Corrected Position Longitude1) is 19.99836669976 Verify dgpsd_lat_posLat2off_deg(Corrected Position Latitude2) is 29.9994707496865 Verify dgpsd_lon_posLon2off_deg(Corrected Position Longitude2) is 9.99902134051547 Verify Corrected DGPS1 Horizontal Velocity is 4.92968881863491 Verify Corrected DGPS2 Horizontal Velocity is 3.99991202681164 Verify Corrected DGPS1 Vertical Velocity is -0.835564570470749 Verify Corrected DGPS2 Vertical Velocity is 2.65288101432685E-02 Verify dgpsd_std_dgps1VelHorSigma_mps is 0.707106781186548 Verify dgpsd_std_dgps2VelHorSigma_mps is 0.707106781186548 Verify dgpsd_tm_dgpsTime_s is 299.999 Verify dgpsd_tm_dgpsAge_s is 600 Verify dgpsd_flg_dgpsPosValid is 1 Verify dgpsd_lat_dgpsPosLat_deg is 29.9994707496865 Verify dgpsd_lon_dgpsPosLon_deg is 9.99902134051547 Verify dgpsd_y_dgpsPosAlt_m is 5000 Verify dgpsd_std_dgpsPosLatSigma_m is 0.5 Verify dgpsd_std_dgpsPosLonSigma_m is 0.5 Verify dgpsd_std_dgpsPosAltSigma_m is 0.5 Verify dgpsd_flg_dgpsVelValid is 1 Verify dgpsd_vel_dgpsVelHor_mps is 3.99991202681164 Verify dgpsd_vel_dgpsVelVer_mps is 2.65288101432685E-02 Verify dgpsd_vel_dgpsVelDown_mps is 5 Verify dgpsd_std_dgpsVelHorSigma_mps is 0.707106781186548 Verify dgpsd_std_dgpsVelVerSigma_mps is 0.707106781186548 Verify dgpsd_std_dgpsVelDownSigma_mps is 0.5 Verify dgpsd_a_dgpsGndTrk_deg is 20 Verify dgpsd_std_dgpsGndTrkSigma_deg is 0 Verify locd_y_svPosAlt_m is 5000 Verify locd_vel_svVelDown_mps is 5 Verify locd_std_svAltSigma_m is 0.5 Verify locd_std_svVelDownSigma_mps is 0.5 | Configure locc_x_dgpsX1Offset_m to -100 Configure locc_x_dgpsX2Offset_m to -100 Configure locc_y_dgpsY1Offset_m to -100 Configure locc_y_dgpsY2Offset_m to -100 Configure locc_vel_dgpsVelVerWrst_mps to 0 | Normal | Min/Nom | Test Case | SSDD-L-22453 SSDD-L-22118 SSDD-L-22119 SSDD-L-22120 SSDD-L-22121 SSDD-L-22048 SSDD-L-22052 SSDD-L-22050 SSDD-L-22051 |  |  | loc_context\locDgpsFus_ref locts_ref\"ReqId: DERIVED For visibility of signals serving as inputs to other models" WAF_lib\"DERIVED For avoiding division by zero" | Fuse the DGPS2 feature, when DGPS1 is not valid and DGPS2 is valid. With Default Mixed Azimuth Value
TXB-HLC-TC_13041 | 4.1.2.8.6.0-59 |  | Set Previous cycle of azfd_a_mixAz_deg to 20.38 Set loctsd_lat_dgps1PosLat_deg to 45 Set loctsd_lat_dgps2PosLat_deg to 30 Set loctsd_lon_dgps1PosLon_deg to 20 Set loctsd_lon_dgps2PosLon_deg to 10 Set loctsd_y_dgps1PosAlt_m to 10000 Set loctsd_y_dgps2PosAlt_m to 5000 Set loctsd_vel_dgps1VelHor_mps to 5 Set loctsd_vel_dgps2VelHor_mps to 4 Set loctsd_vel_dgps1VelVer_mps to 10 Set loctsd_vel_dgps2VelVer_mps to 5 Set loctsd_a_dgps1GndTrk_deg to 30 Set loctsd_a_dgps2GndTrk_deg to 20 Set dgps1d_flg_dgpsPosValid to 0 Set dgps2d_flg_dgpsPosValid to 0 Set loctsd_flg_dgps1VelValid to 0 Set loctsd_flg_dgps2VelValid to 0 Set loctsd_std_dgps1PosLatSigma_m to 0.5 Set loctsd_std_dgps2PosLatSigma_m to 0.5 Set loctsd_std_dgps1PosLonSigma_m to 0.5 Set loctsd_std_dgps2PosLonSigma_m to 0.5 Set loctsd_std_dgps1PosAltSigma_m to 0.5 Set loctsd_std_dgps2PosAltSigma_m to 0.5 Set loctsd_std_dgps1VelSigmaX_mps to 0.5 Set loctsd_std_dgps2VelSigmaX_mps to 0.5 Set loctsd_std_dgps1VelSigmaY_mps to 0.5 Set loctsd_std_dgps2VelSigmaY_mps to 0.5 Set loctsd_std_dgps1VelSigmaZ_mps to 0.5 Set loctsd_std_dgps2VelSigmaZ_mps to 0.5 Set dgps1d_tm_miliFromWeek_ms(DGPS1) to 300000 Set dgps2d_tm_miliFromWeek_ms(DGPS2) to 299999 Set loctsd_tm_dgps1Age_s to 600 Set loctsd_tm_dgps2Age_s to 599 Verify dgps1d_tm_dgpsTime_s is 300 Verify dgps2d_tm_dgpsTime_s is 299.999 Verify loctsd_tm_dgps1Time_s is 300 Verify loctsd_tm_dgps2Time_s is 299.999 Verify dgpsd_std_dgps1GndTrkSigma_deg is 0 Verify dgpsd_std_dgps2GndTrkSigma_deg is 0 Verify dgpsd_lat_posLat1off_deg(Corrected Position Latitude1) is 44.9994707496865 Verify dgpsd_lon_posLon1off_deg(Corrected Position Longitude1) is 19.99836669976 Verify dgpsd_lat_posLat2off_deg(Corrected Position Latitude2) is 29.9994707496865 Verify dgpsd_lon_posLon2off_deg(Corrected Position Longitude2) is 9.99902134051547 Verify Corrected DGPS1 Horizontal Velocity is 4.92968881863491 Verify Corrected DGPS2 Horizontal Velocity is 3.99991202681164 Verify Corrected DGPS1 Vertical Velocity is -0.835564570470749 Verify Corrected DGPS2 Vertical Velocity is 2.65288101432685E-02 Verify dgpsd_std_dgps1VelHorSigma_mps is 0.707106781186548 Verify dgpsd_std_dgps2VelHorSigma_mps is 0.707106781186548 Verify dgpsd_tm_dgpsTime_s is 0 Verify dgpsd_tm_dgpsAge_s is 600 Verify dgpsd_flg_dgpsPosValid is 0 Verify dgpsd_lat_dgpsPosLat_deg is -999 Verify dgpsd_lon_dgpsPosLon_deg is -999 Verify dgpsd_y_dgpsPosAlt_m is -999 Verify dgpsd_std_dgpsPosLatSigma_m is -999 Verify dgpsd_std_dgpsPosLonSigma_m is -999 Verify dgpsd_std_dgpsPosAltSigma_m is -999 Verify dgpsd_flg_dgpsVelValid is 0 Verify dgpsd_vel_dgpsVelHor_mps is -999 Verify dgpsd_vel_dgpsVelVer_mps is -999 Verify dgpsd_vel_dgpsVelDown_mps is -999 Verify dgpsd_std_dgpsVelHorSigma_mps is -999 Verify dgpsd_std_dgpsVelVerSigma_mps is -999 Verify dgpsd_std_dgpsVelDownSigma_mps is -999 Verify dgpsd_a_dgpsGndTrk_deg is -999 Verify dgpsd_std_dgpsGndTrkSigma_deg is -999 Verify locd_y_svPosAlt_m is -999 Verify locd_vel_svVelDown_mps is -999 Verify locd_std_svAltSigma_m is -999 Verify locd_std_svVelDownSigma_mps is -999 | Configure locc_x_dgpsX1Offset_m to -100 Configure locc_x_dgpsX2Offset_m to -100 Configure locc_y_dgpsY1Offset_m to -100 Configure locc_y_dgpsY2Offset_m to -100 Configure locc_vel_dgpsVelVerWrst_mps to 0 | Normal | Min/Nom | Test Case | SSDD-L-22453 SSDD-L-22118 SSDD-L-22119 SSDD-L-22120 SSDD-L-22121 SSDD-L-22048 SSDD-L-22052 SSDD-L-22050 SSDD-L-22051 |  |  | loc_context\locDgpsFus_ref locts_ref\"ReqId: DERIVED For visibility of signals serving as inputs to other models" WAF_lib\"DERIVED For avoiding division by zero" | Fuse the DGPS2 feature, when DGPS1 is not valid and DGPS2 is not valid. With Default Mixed Azimuth Value
TXB-HLC-TC_13042 | 4.1.2.8.6.0-60 |  | Set Previous cycle of azfd_a_mixAz_deg to 0 Set loctsd_lat_dgps1PosLat_deg to 45 Set loctsd_lat_dgps2PosLat_deg to 30 Set loctsd_lon_dgps1PosLon_deg to 20 Set loctsd_lon_dgps2PosLon_deg to 10 Set loctsd_y_dgps1PosAlt_m to 10000 Set loctsd_y_dgps2PosAlt_m to 5000 Set loctsd_vel_dgps1VelHor_mps to 5 Set loctsd_vel_dgps2VelHor_mps to 4 Set loctsd_vel_dgps1VelVer_mps to 10 Set loctsd_vel_dgps2VelVer_mps to 5 Set loctsd_a_dgps1GndTrk_deg to 30 Set loctsd_a_dgps2GndTrk_deg to 20 Set dgps1d_flg_dgpsPosValid to 1 Set dgps2d_flg_dgpsPosValid to 1 Set loctsd_flg_dgps1VelValid to 1 Set loctsd_flg_dgps2VelValid to 1 Set loctsd_std_dgps1PosLatSigma_m to 0.5 Set loctsd_std_dgps2PosLatSigma_m to 0.5 Set loctsd_std_dgps1PosLonSigma_m to 0.5 Set loctsd_std_dgps2PosLonSigma_m to 0.5 Set loctsd_std_dgps1PosAltSigma_m to 0.5 Set loctsd_std_dgps2PosAltSigma_m to 0.5 Set loctsd_std_dgps1VelSigmaX_mps to 0.5 Set loctsd_std_dgps2VelSigmaX_mps to 0.5 Set loctsd_std_dgps1VelSigmaY_mps to 0.5 Set loctsd_std_dgps2VelSigmaY_mps to 0.5 Set loctsd_std_dgps1VelSigmaZ_mps to 0.5 Set loctsd_std_dgps2VelSigmaZ_mps to 0.5 Set dgps1d_tm_miliFromWeek_ms(DGPS1) to 300000 Set dgps2d_tm_miliFromWeek_ms(DGPS2) to 299999 Set loctsd_tm_dgps1Age_s to 600 Set loctsd_tm_dgps2Age_s to 599 Verify dgps1d_tm_dgpsTime_s is 300 Verify dgps2d_tm_dgpsTime_s is 299.999 Verify loctsd_tm_dgps1Time_s is 300 Verify loctsd_tm_dgps2Time_s is 299.999 Verify dgpsd_std_dgps1GndTrkSigma_deg is 87.1375947738883 Verify dgpsd_std_dgps2GndTrkSigma_deg is 87.7093899573615 Verify dgpsd_lat_posLat1off_deg(Corrected Position Latitude1) is 45.0008983152841 Verify dgpsd_lon_posLon1off_deg(Corrected Position Longitude1) is 20.0012704096733 Verify dgpsd_lat_posLat2off_deg(Corrected Position Latitude2) is 30.0008983152841 Verify dgpsd_lon_posLon2off_deg(Corrected Position Longitude2) is 10.0010372851546 Verify Corrected DGPS1 Horizontal Velocity is 4.33012701892219 Verify Corrected DGPS2 Horizontal Velocity is 3.75877048314363 Verify Corrected DGPS1 Vertical Velocity is -2.5 Verify Corrected DGPS2 Vertical Velocity is -1.36808057330267 Verify dgpsd_std_dgps1VelHorSigma_mps is 0.707106781186548 Verify dgpsd_std_dgps2VelHorSigma_mps is 0.707106781186548 Verify dgpsd_tm_dgpsTime_s is 300 Verify dgpsd_tm_dgpsAge_s is 600 Verify dgpsd_flg_dgpsPosValid is 1 Verify dgpsd_lat_dgpsPosLat_deg is 37.5008983152841 Verify dgpsd_lon_dgpsPosLon_deg is 15.001153847414 Verify dgpsd_y_dgpsPosAlt_m is 7500 Verify dgpsd_std_dgpsPosLatSigma_m is 0.353553390593274 Verify dgpsd_std_dgpsPosLonSigma_m is 0.353553390593274 Verify dgpsd_std_dgpsPosAltSigma_m is 0.353553390593274 Verify dgpsd_flg_dgpsVelValid is 1 Verify dgpsd_vel_dgpsVelHor_mps is 4.04444875103291 Verify dgpsd_vel_dgpsVelVer_mps is -1.93404028665134 Verify dgpsd_vel_dgpsVelDown_mps is 7.5 Verify dgpsd_std_dgpsVelHorSigma_mps is 0.5 Verify dgpsd_std_dgpsVelVerSigma_mps is 0.5 Verify dgpsd_std_dgpsVelDownSigma_mps is 0.353553390593274 Verify dgpsd_a_dgpsGndTrk_deg is 25.03270225502 Verify dgpsd_std_dgpsGndTrkSigma_deg is 61.8167526185263 Verify locd_y_svPosAlt_m is 7500 Verify locd_vel_svVelDown_mps is 7.5 Verify locd_std_svAltSigma_m is 0.353553390593274 Verify locd_std_svVelDownSigma_mps is 0.353553390593274 | Configure locc_x_dgpsX1Offset_m to 100 Configure locc_x_dgpsX2Offset_m to 100 Configure locc_y_dgpsY1Offset_m to 100 Configure locc_y_dgpsY2Offset_m to 100 Configure locc_vel_dgpsVelVerWrst_mps to 100 | Normal | Max/Nom | Test Case | SSDD-L-22453 SSDD-L-22118 SSDD-L-22119 SSDD-L-22120 SSDD-L-22121 SSDD-L-22048 SSDD-L-22052 SSDD-L-22050 SSDD-L-22051 |  |  | loc_context\locDgpsFus_ref locts_ref\"ReqId: DERIVED For visibility of signals serving as inputs to other models" WAF_lib\"DERIVED For avoiding division by zero" | Fuse the Weighted average of DGPS1 and DGPS2, when DGPS1 and DGPS2 are valid. With Default Mixed Azimuth Value
TXB-HLC-TC_13043 | 4.1.2.8.6.0-61 |  | Set Previous cycle of azfd_a_mixAz_deg to 20.38 Set loctsd_lat_dgps1PosLat_deg to 45 Set loctsd_lat_dgps2PosLat_deg to 30 Set loctsd_lon_dgps1PosLon_deg to 20 Set loctsd_lon_dgps2PosLon_deg to 10 Set loctsd_y_dgps1PosAlt_m to 10000 Set loctsd_y_dgps2PosAlt_m to 5000 Set loctsd_vel_dgps1VelHor_mps to 5 Set loctsd_vel_dgps2VelHor_mps to 4 Set loctsd_vel_dgps1VelVer_mps to 10 Set loctsd_vel_dgps2VelVer_mps to 5 Set loctsd_a_dgps1GndTrk_deg to 30 Set loctsd_a_dgps2GndTrk_deg to 20 Set dgps1d_flg_dgpsPosValid to 1 Set dgps2d_flg_dgpsPosValid to 1 Set loctsd_flg_dgps1VelValid to 1 Set loctsd_flg_dgps2VelValid to 1 Set loctsd_std_dgps1PosLatSigma_m to 0.5 Set loctsd_std_dgps2PosLatSigma_m to 0.5 Set loctsd_std_dgps1PosLonSigma_m to 0.5 Set loctsd_std_dgps2PosLonSigma_m to 0.5 Set loctsd_std_dgps1PosAltSigma_m to 0.5 Set loctsd_std_dgps2PosAltSigma_m to 0.5 Set loctsd_std_dgps1VelSigmaX_mps to 0.5 Set loctsd_std_dgps2VelSigmaX_mps to 0.5 Set loctsd_std_dgps1VelSigmaY_mps to 0.5 Set loctsd_std_dgps2VelSigmaY_mps to 0.5 Set loctsd_std_dgps1VelSigmaZ_mps to 0.5 Set loctsd_std_dgps2VelSigmaZ_mps to 0.5 Set dgps1d_tm_miliFromWeek_ms(DGPS1) to 300000 Set dgps2d_tm_miliFromWeek_ms(DGPS2) to 299999 Set loctsd_tm_dgps1Age_s to 600 Set loctsd_tm_dgps2Age_s to 599 Verify dgps1d_tm_dgpsTime_s is 300 Verify dgps2d_tm_dgpsTime_s is 299.999 Verify loctsd_tm_dgps1Time_s is 300 Verify loctsd_tm_dgps2Time_s is 299.999 Verify dgpsd_std_dgps1GndTrkSigma_deg is 87.1375947738883 Verify dgpsd_std_dgps2GndTrkSigma_deg is 87.7093899573615 Verify dgpsd_lat_posLat1off_deg(Corrected Position Latitude1) is 45.0005292503135 Verify dgpsd_lon_posLon1off_deg(Corrected Position Longitude1) is 20.00163330024 Verify dgpsd_lat_posLat2off_deg(Corrected Position Latitude2) is 30.0005292503135 Verify dgpsd_lon_posLon2off_deg(Corrected Position Longitude2) is 10.0009786594845 Verify Corrected DGPS1 Horizontal Velocity is 4.92968881863491 Verify Corrected DGPS2 Horizontal Velocity is 3.99991202681164 Verify Corrected DGPS1 Vertical Velocity is -0.835564570470749 Verify Corrected DGPS2 Vertical Velocity is 2.65288101432685E-02 Verify dgpsd_std_dgps1VelHorSigma_mps is 0.707106781186548 Verify dgpsd_std_dgps2VelHorSigma_mps is 0.707106781186548 Verify dgpsd_tm_dgpsTime_s is 300 Verify dgpsd_tm_dgpsAge_s is 600 Verify dgpsd_flg_dgpsPosValid is 1 Verify dgpsd_lat_dgpsPosLat_deg is 37.5005292503135 Verify dgpsd_lon_dgpsPosLon_deg is 15.0013059798623 Verify dgpsd_y_dgpsPosAlt_m is 7500 Verify dgpsd_std_dgpsPosLatSigma_m is 0.353553390593274 Verify dgpsd_std_dgpsPosLonSigma_m is 0.353553390593274 Verify dgpsd_std_dgpsPosAltSigma_m is 0.353553390593274 Verify dgpsd_flg_dgpsVelValid is 1 Verify dgpsd_vel_dgpsVelHor_mps is 4.46480042272327 Verify dgpsd_vel_dgpsVelVer_mps is -0.40451788016374 Verify dgpsd_vel_dgpsVelDown_mps is 7.5 Verify dgpsd_std_dgpsVelHorSigma_mps is 0.5 Verify dgpsd_std_dgpsVelVerSigma_mps is 0.5 Verify dgpsd_std_dgpsVelDownSigma_mps is 0.353553390593274 Verify dgpsd_a_dgpsGndTrk_deg is 25.03270225502 Verify dgpsd_std_dgpsGndTrkSigma_deg is 61.8167526185263 Verify locd_y_svPosAlt_m is 7500 Verify locd_vel_svVelDown_mps is 7.5 Verify locd_std_svAltSigma_m is 0.353553390593274 Verify locd_std_svVelDownSigma_mps is 0.353553390593274 | Configure locc_x_dgpsX1Offset_m to 100 Configure locc_x_dgpsX2Offset_m to 100 Configure locc_y_dgpsY1Offset_m to 100 Configure locc_y_dgpsY2Offset_m to 100 Configure locc_vel_dgpsVelVerWrst_mps to 100 | Normal | Max/Nom | Test Case | SSDD-L-22453 SSDD-L-22118 SSDD-L-22119 SSDD-L-22120 SSDD-L-22121 SSDD-L-22048 SSDD-L-22052 SSDD-L-22050 SSDD-L-22051 |  |  | loc_context\locDgpsFus_ref locts_ref\"ReqId: DERIVED For visibility of signals serving as inputs to other models" WAF_lib\"DERIVED For avoiding division by zero" | Fuse the Weighted average of DGPS1 and DGPS2, when DGPS1 and DGPS2 are valid. With Previous Mixed Azimuth Value
TXB-HLC-TC_13044 | 4.1.2.8.6.0-62 |  | Set Previous cycle of azfd_a_mixAz_deg to 20.38 Set loctsd_lat_dgps1PosLat_deg to 45 Set loctsd_lat_dgps2PosLat_deg to 30 Set loctsd_lon_dgps1PosLon_deg to 20 Set loctsd_lon_dgps2PosLon_deg to 10 Set loctsd_y_dgps1PosAlt_m to 10000 Set loctsd_y_dgps2PosAlt_m to 5000 Set loctsd_vel_dgps1VelHor_mps to 5 Set loctsd_vel_dgps2VelHor_mps to 4 Set loctsd_vel_dgps1VelVer_mps to 10 Set loctsd_vel_dgps2VelVer_mps to 5 Set loctsd_a_dgps1GndTrk_deg to 30 Set loctsd_a_dgps2GndTrk_deg to 20 Set dgps1d_flg_dgpsPosValid to 1 Set dgps2d_flg_dgpsPosValid to 0 Set loctsd_flg_dgps1VelValid to 1 Set loctsd_flg_dgps2VelValid to 0 Set loctsd_std_dgps1PosLatSigma_m to 0.5 Set loctsd_std_dgps2PosLatSigma_m to 0.5 Set loctsd_std_dgps1PosLonSigma_m to 0.5 Set loctsd_std_dgps2PosLonSigma_m to 0.5 Set loctsd_std_dgps1PosAltSigma_m to 0.5 Set loctsd_std_dgps2PosAltSigma_m to 0.5 Set loctsd_std_dgps1VelSigmaX_mps to 0.5 Set loctsd_std_dgps2VelSigmaX_mps to 0.5 Set loctsd_std_dgps1VelSigmaY_mps to 0.5 Set loctsd_std_dgps2VelSigmaY_mps to 0.5 Set loctsd_std_dgps1VelSigmaZ_mps to 0.5 Set loctsd_std_dgps2VelSigmaZ_mps to 0.5 Set dgps1d_tm_miliFromWeek_ms(DGPS1) to 300000 Set dgps2d_tm_miliFromWeek_ms(DGPS2) to 299999 Set loctsd_tm_dgps1Age_s to 600 Set loctsd_tm_dgps2Age_s to 599 Verify dgps1d_tm_dgpsTime_s is 300 Verify dgps2d_tm_dgpsTime_s is 299.999 Verify loctsd_tm_dgps1Time_s is 300 Verify loctsd_tm_dgps2Time_s is 299.999 Verify dgpsd_std_dgps1GndTrkSigma_deg is 87.1375947738883 Verify dgpsd_std_dgps2GndTrkSigma_deg is 87.7093899573615 Verify dgpsd_lat_posLat1off_deg(Corrected Position Latitude1) is 45.0005292503135 Verify dgpsd_lon_posLon1off_deg(Corrected Position Longitude1) is 20.00163330024 Verify dgpsd_lat_posLat2off_deg(Corrected Position Latitude2) is 30.0005292503135 Verify dgpsd_lon_posLon2off_deg(Corrected Position Longitude2) is 10.0009786594845 Verify Corrected DGPS1 Horizontal Velocity is 4.92968881863491 Verify Corrected DGPS2 Horizontal Velocity is 3.99991202681164 Verify Corrected DGPS1 Vertical Velocity is -0.835564570470749 Verify Corrected DGPS2 Vertical Velocity is 2.65288101432685E-02 Verify dgpsd_std_dgps1VelHorSigma_mps is 0.707106781186548 Verify dgpsd_std_dgps2VelHorSigma_mps is 0.707106781186548 Verify dgpsd_tm_dgpsTime_s is 300 Verify dgpsd_tm_dgpsAge_s is 600 Verify dgpsd_flg_dgpsPosValid is 1 Verify dgpsd_lat_dgpsPosLat_deg is 45.0005292503135 Verify dgpsd_lon_dgpsPosLon_deg is 20.00163330024 Verify dgpsd_y_dgpsPosAlt_m is 10000 Verify dgpsd_std_dgpsPosLatSigma_m is 0.5 Verify dgpsd_std_dgpsPosLonSigma_m is 0.5 Verify dgpsd_std_dgpsPosAltSigma_m is 0.5 Verify dgpsd_flg_dgpsVelValid is 1 Verify dgpsd_vel_dgpsVelHor_mps is 4.92968881863491 Verify dgpsd_vel_dgpsVelVer_mps is -0.835564570470749 Verify dgpsd_vel_dgpsVelDown_mps is 10 Verify dgpsd_std_dgpsVelHorSigma_mps is 0.707106781186548 Verify dgpsd_std_dgpsVelVerSigma_mps is 0.707106781186548 Verify dgpsd_std_dgpsVelDownSigma_mps is 0.5 Verify dgpsd_a_dgpsGndTrk_deg is 30 Verify dgpsd_std_dgpsGndTrkSigma_deg is 87.1375947738883 Verify locd_y_svPosAlt_m is 10000 Verify locd_vel_svVelDown_mps is 10 Verify locd_std_svAltSigma_m is 0.5 Verify locd_std_svVelDownSigma_mps is 0.5 | Configure locc_x_dgpsX1Offset_m to 100 Configure locc_x_dgpsX2Offset_m to 100 Configure locc_y_dgpsY1Offset_m to 100 Configure locc_y_dgpsY2Offset_m to 100 Configure locc_vel_dgpsVelVerWrst_mps to 100 | Normal | Max/Nom | Test Case | SSDD-L-22453 SSDD-L-22118 SSDD-L-22119 SSDD-L-22120 SSDD-L-22121 SSDD-L-22048 SSDD-L-22052 SSDD-L-22050 SSDD-L-22051 |  |  | loc_context\locDgpsFus_ref locts_ref\"ReqId: DERIVED For visibility of signals serving as inputs to other models" WAF_lib\"DERIVED For avoiding division by zero" | Fuse the DGPS1 feature , when DGPS1 is valid and DGPS2 is not valid. With Previous Mixed Azimuth Value
TXB-HLC-TC_13045 | 4.1.2.8.6.0-63 |  | Set Previous cycle of azfd_a_mixAz_deg to 20.38 Set loctsd_lat_dgps1PosLat_deg to 45 Set loctsd_lat_dgps2PosLat_deg to 30 Set loctsd_lon_dgps1PosLon_deg to 20 Set loctsd_lon_dgps2PosLon_deg to 10 Set loctsd_y_dgps1PosAlt_m to 10000 Set loctsd_y_dgps2PosAlt_m to 5000 Set loctsd_vel_dgps1VelHor_mps to 5 Set loctsd_vel_dgps2VelHor_mps to 4 Set loctsd_vel_dgps1VelVer_mps to 10 Set loctsd_vel_dgps2VelVer_mps to 5 Set loctsd_a_dgps1GndTrk_deg to 30 Set loctsd_a_dgps2GndTrk_deg to 20 Set dgps1d_flg_dgpsPosValid to 0 Set dgps2d_flg_dgpsPosValid to 1 Set loctsd_flg_dgps1VelValid to 0 Set loctsd_flg_dgps2VelValid to 1 Set loctsd_std_dgps1PosLatSigma_m to 0.5 Set loctsd_std_dgps2PosLatSigma_m to 0.5 Set loctsd_std_dgps1PosLonSigma_m to 0.5 Set loctsd_std_dgps2PosLonSigma_m to 0.5 Set loctsd_std_dgps1PosAltSigma_m to 0.5 Set loctsd_std_dgps2PosAltSigma_m to 0.5 Set loctsd_std_dgps1VelSigmaX_mps to 0.5 Set loctsd_std_dgps2VelSigmaX_mps to 0.5 Set loctsd_std_dgps1VelSigmaY_mps to 0.5 Set loctsd_std_dgps2VelSigmaY_mps to 0.5 Set loctsd_std_dgps1VelSigmaZ_mps to 0.5 Set loctsd_std_dgps2VelSigmaZ_mps to 0.5 Set dgps1d_tm_miliFromWeek_ms(DGPS1) to 300000 Set dgps2d_tm_miliFromWeek_ms(DGPS2) to 299999 Set loctsd_tm_dgps1Age_s to 600 Set loctsd_tm_dgps2Age_s to 599 Verify dgps1d_tm_dgpsTime_s is 300 Verify dgps2d_tm_dgpsTime_s is 299.999 Verify loctsd_tm_dgps1Time_s is 300 Verify loctsd_tm_dgps2Time_s is 299.999 Verify dgpsd_std_dgps1GndTrkSigma_deg is 87.1375947738883 Verify dgpsd_std_dgps2GndTrkSigma_deg is 87.7093899573615 Verify dgpsd_lat_posLat1off_deg(Corrected Position Latitude1) is 45.0005292503135 Verify dgpsd_lon_posLon1off_deg(Corrected Position Longitude1) is 20.00163330024 Verify dgpsd_lat_posLat2off_deg(Corrected Position Latitude2) is 30.0005292503135 Verify dgpsd_lon_posLon2off_deg(Corrected Position Longitude2) is 10.0009786594845 Verify Corrected DGPS1 Horizontal Velocity is 4.92968881863491 Verify Corrected DGPS2 Horizontal Velocity is 3.99991202681164 Verify Corrected DGPS1 Vertical Velocity is -0.835564570470749 Verify Corrected DGPS2 Vertical Velocity is 2.65288101432685E-02 Verify dgpsd_std_dgps1VelHorSigma_mps is 0.707106781186548 Verify dgpsd_std_dgps2VelHorSigma_mps is 0.707106781186548 Verify dgpsd_tm_dgpsTime_s is 299.999 Verify dgpsd_tm_dgpsAge_s is 600 Verify dgpsd_flg_dgpsPosValid is 1 Verify dgpsd_lat_dgpsPosLat_deg is 30.0005292503135 Verify dgpsd_lon_dgpsPosLon_deg is 10.0009786594845 Verify dgpsd_y_dgpsPosAlt_m is 5000 Verify dgpsd_std_dgpsPosLatSigma_m is 0.5 Verify dgpsd_std_dgpsPosLonSigma_m is 0.5 Verify dgpsd_std_dgpsPosAltSigma_m is 0.5 Verify dgpsd_flg_dgpsVelValid is 1 Verify dgpsd_vel_dgpsVelHor_mps is 3.99991202681164 Verify dgpsd_vel_dgpsVelVer_mps is 2.65288101432685E-02 Verify dgpsd_vel_dgpsVelDown_mps is 5 Verify dgpsd_std_dgpsVelHorSigma_mps is 0.707106781186548 Verify dgpsd_std_dgpsVelVerSigma_mps is 0.707106781186548 Verify dgpsd_std_dgpsVelDownSigma_mps is 0.5 Verify dgpsd_a_dgpsGndTrk_deg is 20 Verify dgpsd_std_dgpsGndTrkSigma_deg is 87.7093899573615 Verify locd_y_svPosAlt_m is 5000 Verify locd_vel_svVelDown_mps is 5 Verify locd_std_svAltSigma_m is 0.5 Verify locd_std_svVelDownSigma_mps is 0.5 | Configure locc_x_dgpsX1Offset_m to 100 Configure locc_x_dgpsX2Offset_m to 100 Configure locc_y_dgpsY1Offset_m to 100 Configure locc_y_dgpsY2Offset_m to 100 Configure locc_vel_dgpsVelVerWrst_mps to 100 | Normal | Max/Nom | Test Case | SSDD-L-22453 SSDD-L-22118 SSDD-L-22119 SSDD-L-22120 SSDD-L-22121 SSDD-L-22048 SSDD-L-22052 SSDD-L-22050 SSDD-L-22051 |  |  | loc_context\locDgpsFus_ref locts_ref\"ReqId: DERIVED For visibility of signals serving as inputs to other models" WAF_lib\"DERIVED For avoiding division by zero" | Fuse the DGPS2 feature, when DGPS1 is not valid and DGPS2 is valid. With Previous Mixed Azimuth Value
TXB-HLC-TC_13046 | 4.1.2.8.6.0-64 |  | Set Previous cycle of azfd_a_mixAz_deg to 20.38 Set loctsd_lat_dgps1PosLat_deg to 45 Set loctsd_lat_dgps2PosLat_deg to 30 Set loctsd_lon_dgps1PosLon_deg to 20 Set loctsd_lon_dgps2PosLon_deg to 10 Set loctsd_y_dgps1PosAlt_m to 10000 Set loctsd_y_dgps2PosAlt_m to 5000 Set loctsd_vel_dgps1VelHor_mps to 5 Set loctsd_vel_dgps2VelHor_mps to 4 Set loctsd_vel_dgps1VelVer_mps to 10 Set loctsd_vel_dgps2VelVer_mps to 5 Set loctsd_a_dgps1GndTrk_deg to 30 Set loctsd_a_dgps2GndTrk_deg to 20 Set dgps1d_flg_dgpsPosValid to 0 Set dgps2d_flg_dgpsPosValid to 0 Set loctsd_flg_dgps1VelValid to 0 Set loctsd_flg_dgps2VelValid to 0 Set loctsd_std_dgps1PosLatSigma_m to 0.5 Set loctsd_std_dgps2PosLatSigma_m to 0.5 Set loctsd_std_dgps1PosLonSigma_m to 0.5 Set loctsd_std_dgps2PosLonSigma_m to 0.5 Set loctsd_std_dgps1PosAltSigma_m to 0.5 Set loctsd_std_dgps2PosAltSigma_m to 0.5 Set loctsd_std_dgps1VelSigmaX_mps to 0.5 Set loctsd_std_dgps2VelSigmaX_mps to 0.5 Set loctsd_std_dgps1VelSigmaY_mps to 0.5 Set loctsd_std_dgps2VelSigmaY_mps to 0.5 Set loctsd_std_dgps1VelSigmaZ_mps to 0.5 Set loctsd_std_dgps2VelSigmaZ_mps to 0.5 Set dgps1d_tm_miliFromWeek_ms(DGPS1) to 300000 Set dgps2d_tm_miliFromWeek_ms(DGPS2) to 299999 Set loctsd_tm_dgps1Age_s to 600 Set loctsd_tm_dgps2Age_s to 599 Verify dgps1d_tm_dgpsTime_s is 300 Verify dgps2d_tm_dgpsTime_s is 299.999 Verify loctsd_tm_dgps1Time_s is 300 Verify loctsd_tm_dgps2Time_s is 299.999 Verify dgpsd_std_dgps1GndTrkSigma_deg is 87.1375947738883 Verify dgpsd_std_dgps2GndTrkSigma_deg is 87.7093899573615 Verify dgpsd_lat_posLat1off_deg(Corrected Position Latitude1) is 45.0005292503135 Verify dgpsd_lon_posLon1off_deg(Corrected Position Longitude1) is 20.00163330024 Verify dgpsd_lat_posLat2off_deg(Corrected Position Latitude2) is 30.0005292503135 Verify dgpsd_lon_posLon2off_deg(Corrected Position Longitude2) is 10.0009786594845 Verify Corrected DGPS1 Horizontal Velocity is 4.92968881863491 Verify Corrected DGPS2 Horizontal Velocity is 3.99991202681164 Verify Corrected DGPS1 Vertical Velocity is -0.835564570470749 Verify Corrected DGPS2 Vertical Velocity is 2.65288101432685E-02 Verify dgpsd_std_dgps1VelHorSigma_mps is 0.707106781186548 Verify dgpsd_std_dgps2VelHorSigma_mps is 0.707106781186548 Verify dgpsd_tm_dgpsTime_s is 0 Verify dgpsd_tm_dgpsAge_s is 600 Verify dgpsd_flg_dgpsPosValid is 0 Verify dgpsd_lat_dgpsPosLat_deg is -999 Verify dgpsd_lon_dgpsPosLon_deg is -999 Verify dgpsd_y_dgpsPosAlt_m is -999 Verify dgpsd_std_dgpsPosLatSigma_m is -999 Verify dgpsd_std_dgpsPosLonSigma_m is -999 Verify dgpsd_std_dgpsPosAltSigma_m is -999 Verify dgpsd_flg_dgpsVelValid is 0 Verify dgpsd_vel_dgpsVelHor_mps is -999 Verify dgpsd_vel_dgpsVelVer_mps is -999 Verify dgpsd_vel_dgpsVelDown_mps is -999 Verify dgpsd_std_dgpsVelHorSigma_mps is -999 Verify dgpsd_std_dgpsVelVerSigma_mps is -999 Verify dgpsd_std_dgpsVelDownSigma_mps is -999 Verify dgpsd_a_dgpsGndTrk_deg is -999 Verify dgpsd_std_dgpsGndTrkSigma_deg is -999 Verify locd_y_svPosAlt_m is -999 Verify locd_vel_svVelDown_mps is -999 Verify locd_std_svAltSigma_m is -999 Verify locd_std_svVelDownSigma_mps is -999 | Configure locc_x_dgpsX1Offset_m to 100 Configure locc_x_dgpsX2Offset_m to 100 Configure locc_y_dgpsY1Offset_m to 100 Configure locc_y_dgpsY2Offset_m to 100 Configure locc_vel_dgpsVelVerWrst_mps to 100 | Normal | Max/Nom | Test Case | SSDD-L-22453 SSDD-L-22118 SSDD-L-22119 SSDD-L-22120 SSDD-L-22121 SSDD-L-22048 SSDD-L-22052 SSDD-L-22050 SSDD-L-22051 |  |  | loc_context\locDgpsFus_ref locts_ref\"ReqId: DERIVED For visibility of signals serving as inputs to other models" | Fuse the DGPS2 feature, when DGPS1 is not valid and DGPS2 is not valid. With Previous Mixed Azimuth Value
TXB-HLC-TC_13047 | 4.1.2.8.6.0-65 |  | DELETE
TXB-HLC-TC_13048 | 4.1.2.8.6.0-66 |  | DELETE
TXB-HLC-TC_13049 | 4.1.2.8.6.0-67 |  | DELETE
TXB-HLC-TC_13050 | 4.1.2.8.6.0-68 |  | DELETE
TXB-HLC-TC_13051 | 4.1.2.8.6.0-69 |  | DELETE
TXB-HLC-TC_13052 | 4.1.2.8.6.0-70 |  | DELETE
TXB-HLC-TC_13053 | 4.1.2.8.6.0-71 |  | DELETE
TXB-HLC-TC_13054 | 4.1.2.8.6.0-72 |  | DELETE
TXB-HLC-TC_5764 | 4.1.2.8.7 | Wheel Module Fuser
TXB-HLC-TC_7596 | 4.1.2.8.7.0-1 |  | DELETE
TXB-HLC-TC_7597 | 4.1.2.8.7.0-2 |  | Set wmld_flg_wmFlValid to 1 Set wmld_flg_wmMlValid to 0 Set wmld_flg_wmRlValid to 1 Set wmld_flg_wmFrValid to 1 Set wmld_flg_wmMrValid to 0 Set wmld_flg_wmRrValid to 1 Verify wmld_flg_wmValid is 1 |  | Normal | Nom/Nom | Test Case | SSDD-L-22143 SSDD-L-22144 |  |  | loc_context\locWmFus_ref locts_ref\ReqId: DERIVED For visibility of signals serving as inputs to other models | Narrow Body: All wheels are valid
TXB-HLC-TC_7598 | 4.1.2.8.7.0-3 |  | Set wmld_flg_wmFlValid to 0 Set wmld_flg_wmMlValid to 0 Set wmld_flg_wmRlValid to 1 Set wmld_flg_wmFrValid to 1 Set wmld_flg_wmMrValid to 0 Set wmld_flg_wmRrValid to 1 Verify wmld_flg_wmValid is 1 |  | Normal | Nom/Nom | Test Case | SSDD-L-22143 SSDD-L-22144 |  |  | loc_context\locWmFus_ref locts_ref | Narrow Body: Only one wheel is Invalid
TXB-HLC-TC_7599 | 4.1.2.8.7.0-4 |  | Set wmld_flg_wmFlValid to 1 Set wmld_flg_wmMlValid to 0 Set wmld_flg_wmRlValid to 1 Set wmld_flg_wmFrValid to 0 Set wmld_flg_wmMrValid to 0 Set wmld_flg_wmRrValid to 1 Verify wmld_flg_wmValid is 1 |  | Normal | Nom/Nom | Test Case | SSDD-L-22143 SSDD-L-22144 |  |  | loc_context\locWmFus_ref locts_ref | Narrow Body: Only one wheel is Invalid
TXB-HLC-TC_7600 | 4.1.2.8.7.0-5 |  | DELETE
TXB-HLC-TC_7601 | 4.1.2.8.7.0-6 |  | DELETE
TXB-HLC-TC_7602 | 4.1.2.8.7.0-7 |  | Set wmld_flg_wmFlValid to 1 Set wmld_flg_wmMlValid to 0 Set wmld_flg_wmRlValid to 0 Set wmld_flg_wmFrValid to 1 Set wmld_flg_wmMrValid to 0 Set wmld_flg_wmRrValid to 1 Verify wmld_flg_wmValid is 1 |  | Normal | Nom/Nom | Test Case | SSDD-L-22143 SSDD-L-22144 |  |  | loc_context\locWmFus_ref locts_ref | Narrow Body: Only one wheel is Invalid
TXB-HLC-TC_7603 | 4.1.2.8.7.0-8 |  | Set wmld_flg_wmFlValid to 1 Set wmld_flg_wmMlValid to 0 Set wmld_flg_wmRlValid to 1 Set wmld_flg_wmFrValid to 1 Set wmld_flg_wmMrValid to 0 Set wmld_flg_wmRrValid to 0 Verify wmld_flg_wmValid is 1 |  | Normal | Nom/Nom | Test Case | SSDD-L-22143 SSDD-L-22144 |  |  | loc_context\locWmFus_ref locts_ref | Narrow Body: Only one wheel is Invalid
TXB-HLC-TC_7604 | 4.1.2.8.7.0-9 |  | Set wmld_flg_wmFlValid to 1 Set wmld_flg_wmMlValid to 0 Set wmld_flg_wmRlValid to 1 Set wmld_flg_wmFrValid to 0 Set wmld_flg_wmMrValid to 0 Set wmld_flg_wmRrValid to 0 Verify wmld_flg_wmValid is 0 |  | Normal | Nom/Nom | Test Case | SSDD-L-22143 SSDD-L-22144 |  |  | loc_context\locWmFus_ref locts_ref | Narrow Body: More than one wheel is Invalid
TXB-HLC-TC_7605 | 4.1.2.8.7.0-10 |  | Set wmld_flg_wmFlValid to 1 Set wmld_flg_wmMlValid to 0 Set wmld_flg_wmRlValid to 0 Set wmld_flg_wmFrValid to 1 Set wmld_flg_wmMrValid to 0 Set wmld_flg_wmRrValid to 0 Verify wmld_flg_wmValid is 0 |  | Normal | Nom/Nom | Test Case | SSDD-L-22143 SSDD-L-22144 |  |  | loc_context\locWmFus_ref locts_ref | Narrow Body: More than one wheel is Invalid
TXB-HLC-TC_7606 | 4.1.2.8.7.0-11 |  | Set wmld_flg_wmFlValid to 0 Set wmld_flg_wmMlValid to 0 Set wmld_flg_wmRlValid to 1 Set wmld_flg_wmFrValid to 1 Set wmld_flg_wmMrValid to 0 Set wmld_flg_wmRrValid to 0 Verify wmld_flg_wmValid is 0 |  | Normal | Nom/Nom | Test Case | SSDD-L-22143 SSDD-L-22144 |  |  | loc_context\locWmFus_ref locts_ref | Narrow Body: More than one wheel is Invalid
TXB-HLC-TC_13162 | 4.1.2.8.7.0-12 |  | DELETE
TXB-HLC-TC_13163 | 4.1.2.8.7.0-13 |  | DELETE
TXB-HLC-TC_13164 | 4.1.2.8.7.0-14 |  | DELETE
TXB-HLC-TC_13165 | 4.1.2.8.7.0-15 |  | DELETE
TXB-HLC-TC_13166 | 4.1.2.8.7.0-16 |  | DELETE
TXB-HLC-TC_13167 | 4.1.2.8.7.0-17 |  | DELETE
TXB-HLC-TC_13168 | 4.1.2.8.7.0-18 |  | Set wmld_flg_wmFlValid to 0 Set wmld_flg_wmMlValid to 0 Set wmld_flg_wmRlValid to 0 Set wmld_flg_wmFrValid to 0 Set wmld_flg_wmMrValid to 0 Set wmld_flg_wmRrValid to 0 Verify wmld_flg_wmValid is 0 |  | Normal | Nom/Min | Test Case | SSDD-L-22143 SSDD-L-22144 |  |  | loc_context\locWmFus_ref locts_ref
TXB-HLC-TC_13169 | 4.1.2.8.7.0-19 |  | DELETE
TXB-HLC-TC_13170 | 4.1.2.8.7.0-20 |  | Set loctsd_enum_ctrlModeToApply to 0 Set loctsd_enum_operatStationPos to 0 Set wmld_a_wmFlAngle_deg to 45 Set wmld_a_wmMlAngle_deg to 30 Set wmld_a_wmRlAngle_deg to 20 Set wmld_a_wmFrAngle_deg to 45 Set wmld_a_wmMrAngle_deg to 30 Set wmld_a_wmRrAngle_deg to 20 Set lvcd_enum_steeringModeRequired to 0 Verify locc_l_wmlCR2F_m is 5.2 Verify locc_l_wmlCR2M_m is -999 Verify locc_l_wmlCR2R_m is -999 Verify wmld_a_wmFlAngleCot is 1 Verify wmld_a_wmRlAngleCot is 2.74747741945462 Verify wmld_a_wmFrAngleCot is 1 Verify wmld_a_wmRrAngleCot is 2.74747741945462 Verify locd_flg_Frw is 0 Verify locd_flg_Rear is 0 | Configure locc_l_wmlFWB2F_m to -999 Configure locc_l_wmlFWB2M_m to -999 Configure locc_l_wmlFWB2R_m to 5.2 Configure locc_l_wmlMLG2F_m to 16.242 Configure locc_l_wmlMLG2M_m to -999 Configure locc_l_wmlMLG2R_m to 11.042 Configure locc_l_wmlRWB2F_m to 5.2 Configure locc_l_wmlRWB2M_m to -999 Configure locc_l_wmlRWB2R_m to -999 Configure locc_l_wmlTrkF_m to 2.8 Configure locc_l_wmlTrkM_m to -999 Configure locc_l_wmlTrkR_m to 2.8 | Normal | Nom/Nom | Test Case | SSDD-L-22154 |  |  | loc_context\Vehicle Mode Dimensions\LVC_Mode locts_ref\ReqId: DERIVED For visibility of signals serving as inputs to other models | lvcd_enum_steeringModeRequired is LVC_SMR_2WS_E lvcd_enum_operatStationPos is LVC_FWD_E
TXB-HLC-TC_13171 | 4.1.2.8.7.0-21 |  | Set loctsd_enum_ctrlModeToApply to 0 Set loctsd_enum_operatStationPos to 1 Set wmld_a_wmFlAngle_deg to 45 Set wmld_a_wmMlAngle_deg to 30 Set wmld_a_wmRlAngle_deg to 20 Set wmld_a_wmFrAngle_deg to 45 Set wmld_a_wmMrAngle_deg to 30 Set wmld_a_wmRrAngle_deg to 20 Set lvcd_enum_steeringModeRequired to 0 Verify locc_l_wmlCR2F_m is -999 Verify locc_l_wmlCR2M_m is -999 Verify locc_l_wmlCR2R_m is 5.2 Verify wmld_a_wmFlAngleCot is 1 Verify wmld_a_wmRlAngleCot is 2.74747741945462 Verify wmld_a_wmFrAngleCot is 1 Verify wmld_a_wmRrAngleCot is 2.74747741945462 Verify locd_flg_Frw is 0 Verify locd_flg_Rear is 0 | Configure locc_l_wmlFWB2F_m to -999 Configure locc_l_wmlFWB2M_m to -999 Configure locc_l_wmlFWB2R_m to 5.2 Configure locc_l_wmlMLG2F_m to 16.242 Configure locc_l_wmlMLG2M_m to -999 Configure locc_l_wmlMLG2R_m to 11.042 Configure locc_l_wmlRWB2F_m to 5.2 Configure locc_l_wmlRWB2M_m to -999 Configure locc_l_wmlRWB2R_m to -999 Configure locc_l_wmlTrkF_m to 2.8 Configure locc_l_wmlTrkM_m to -999 Configure locc_l_wmlTrkR_m to 2.8 | Normal | Nom/Nom | Test Case | SSDD-L-22154 |  |  | loc_context\Vehicle Mode Dimensions\LVC_Mode locts_ref | lvcd_enum_steeringModeRequired is LVC_SMR_2WS_E lvcd_enum_operatStationPos is LVC_REV_E
TXB-HLC-TC_13172 | 4.1.2.8.7.0-22 |  | Set loctsd_enum_ctrlModeToApply to 0 Set loctsd_enum_operatStationPos to 2 Set wmld_a_wmFlAngle_deg to 45 Set wmld_a_wmMlAngle_deg to 30 Set wmld_a_wmRlAngle_deg to 20 Set wmld_a_wmFrAngle_deg to 45 Set wmld_a_wmMrAngle_deg to 30 Set wmld_a_wmRrAngle_deg to 20 Set lvcd_enum_steeringModeRequired to 0 Verify locc_l_wmlCR2F_m is -999 Verify locc_l_wmlCR2M_m is -999 Verify locc_l_wmlCR2R_m is -999 Verify wmld_a_wmFlAngleCot is 1 Verify wmld_a_wmRlAngleCot is 2.74747741945462 Verify wmld_a_wmFrAngleCot is 1 Verify wmld_a_wmRrAngleCot is 2.74747741945462 Verify locd_flg_Frw is 0 Verify locd_flg_Rear is 0 | Configure locc_l_wmlFWB2F_m to -999 Configure locc_l_wmlFWB2M_m to -999 Configure locc_l_wmlFWB2R_m to 5.2 Configure locc_l_wmlMLG2F_m to 16.242 Configure locc_l_wmlMLG2M_m to -999 Configure locc_l_wmlMLG2R_m to 11.042 Configure locc_l_wmlRWB2F_m to 5.2 Configure locc_l_wmlRWB2M_m to -999 Configure locc_l_wmlRWB2R_m to -999 Configure locc_l_wmlTrkF_m to 2.8 Configure locc_l_wmlTrkM_m to -999 Configure locc_l_wmlTrkR_m to 2.8 | Normal | Nom/Nom | Test Case | SSDD-L-22154 |  |  | loc_context\Vehicle Mode Dimensions\LVC_Mode locts_ref | lvcd_enum_steeringModeRequired is LVC_SMR_2WS_E lvcd_enum_operatStationPos is not LVC_FWD_E and LVC_REV_E
TXB-HLC-TC_13173 | 4.1.2.8.7.0-23 |  | Set loctsd_enum_ctrlModeToApply to 0 Set loctsd_enum_operatStationPos to 0 Set wmld_a_wmFlAngle_deg to 45 Set wmld_a_wmMlAngle_deg to 30 Set wmld_a_wmRlAngle_deg to 20 Set wmld_a_wmFrAngle_deg to 45 Set wmld_a_wmMrAngle_deg to 30 Set wmld_a_wmRrAngle_deg to 20 Set lvcd_enum_steeringModeRequired to 1 Verify locc_l_wmlCR2F_m is -999 Verify locc_l_wmlCR2M_m is -999 Verify locc_l_wmlCR2R_m is -999 Verify wmld_a_wmFlAngleCot is 1 Verify wmld_a_wmRlAngleCot is 2.74747741945462 Verify wmld_a_wmFrAngleCot is 1 Verify wmld_a_wmRrAngleCot is 2.74747741945462 Verify locd_flg_Frw is 0 Verify locd_flg_Rear is 0 | Configure locc_l_wmlFWB2F_m to -999 Configure locc_l_wmlFWB2M_m to -999 Configure locc_l_wmlFWB2R_m to 5.2 Configure locc_l_wmlMLG2F_m to 16.242 Configure locc_l_wmlMLG2M_m to -999 Configure locc_l_wmlMLG2R_m to 11.042 Configure locc_l_wmlRWB2F_m to 5.2 Configure locc_l_wmlRWB2M_m to -999 Configure locc_l_wmlRWB2R_m to -999 Configure locc_l_wmlTrkF_m to 2.8 Configure locc_l_wmlTrkM_m to -999 Configure locc_l_wmlTrkR_m to 2.8 | Normal | Nom/Nom | Test Case | SSDD-L-22154 |  |  | loc_context\Vehicle Mode Dimensions\LVC_Mode locts_ref | locd_flg_Frw and locd_flg_Rear is greater than or equal to 1 (Operator-1)
TXB-HLC-TC_13174 | 4.1.2.8.7.0-24 |  | Set loctsd_enum_ctrlModeToApply to 0 Set loctsd_enum_operatStationPos to 0 Set wmld_a_wmFlAngle_deg to 45 Set wmld_a_wmMlAngle_deg to 30 Set wmld_a_wmRlAngle_deg to 20 Set wmld_a_wmFrAngle_deg to 44 Set wmld_a_wmMrAngle_deg to 29 Set wmld_a_wmRrAngle_deg to 19 Set lvcd_enum_steeringModeRequired to 1 Verify locc_l_wmlCR2F_m is 78.805946283063 Verify locc_l_wmlCR2M_m is -999 Verify locc_l_wmlCR2R_m is -17.8647241742623 Verify wmld_a_wmFlAngleCot is 1 Verify wmld_a_wmRlAngleCot is 2.74747741945462 Verify wmld_a_wmFrAngleCot is 1.03553031379057 Verify wmld_a_wmRrAngleCot is 2.90421087767582 Verify locd_flg_Frw is 1 Verify locd_flg_Rear is 1 | Configure locc_l_wmlFWB2F_m to -999 Configure locc_l_wmlFWB2M_m to -999 Configure locc_l_wmlFWB2R_m to 5.2 Configure locc_l_wmlMLG2F_m to 16.242 Configure locc_l_wmlMLG2M_m to -999 Configure locc_l_wmlMLG2R_m to 11.042 Configure locc_l_wmlRWB2F_m to 5.2 Configure locc_l_wmlRWB2M_m to -999 Configure locc_l_wmlRWB2R_m to -999 Configure locc_l_wmlTrkF_m to 2.8 Configure locc_l_wmlTrkM_m to -999 Configure locc_l_wmlTrkR_m to 2.8 | Normal | Nom/Nom | Test Case | SSDD-L-22154 |  |  | loc_context\Vehicle Mode Dimensions\LVC_Mode locts_ref | locd_flg_Frw and locd_flg_Rear is greater than or equal to 1 (Operator)
TXB-HLC-TC_13175 | 4.1.2.8.7.0-25 |  | Set loctsd_enum_ctrlModeToApply to 0 Set loctsd_enum_operatStationPos to 0 Set wmld_a_wmFlAngle_deg to 45 Set wmld_a_wmMlAngle_deg to 30 Set wmld_a_wmRlAngle_deg to 20 Set wmld_a_wmFrAngle_deg to 43 Set wmld_a_wmMrAngle_deg to 28 Set wmld_a_wmRrAngle_deg to 18 Set lvcd_enum_steeringModeRequired to 1 Verify locc_l_wmlCR2F_m is 38.6907545960819 Verify locc_l_wmlCR2M_m is -999 Verify locc_l_wmlCR2R_m is -8.47955216374555 Verify wmld_a_wmFlAngleCot is 1 Verify wmld_a_wmRlAngleCot is 2.74747741945462 Verify wmld_a_wmFrAngleCot is 1.07236871002468 Verify wmld_a_wmRrAngleCot is 3.07768353717525 Verify locd_flg_Frw is 1 Verify locd_flg_Rear is 1 | Configure locc_l_wmlFWB2F_m to -999 Configure locc_l_wmlFWB2M_m to -999 Configure locc_l_wmlFWB2R_m to 5.2 Configure locc_l_wmlMLG2F_m to 16.242 Configure locc_l_wmlMLG2M_m to -999 Configure locc_l_wmlMLG2R_m to 11.042 Configure locc_l_wmlRWB2F_m to 5.2 Configure locc_l_wmlRWB2M_m to -999 Configure locc_l_wmlRWB2R_m to -999 Configure locc_l_wmlTrkF_m to 2.8 Configure locc_l_wmlTrkM_m to -999 Configure locc_l_wmlTrkR_m to 2.8 | Normal | Nom/Nom | Test Case | SSDD-L-22154 |  |  | loc_context\Vehicle Mode Dimensions\LVC_Mode locts_ref | locd_flg_Frw and locd_flg_Rear is greater than or equal to 1 (Operator+1)
TXB-HLC-TC_13176 | 4.1.2.8.7.0-26 |  | Set loctsd_enum_ctrlModeToApply to 0 Set loctsd_enum_operatStationPos to 0 Set wmld_a_wmFlAngle_deg to -45 Set wmld_a_wmMlAngle_deg to -30 Set wmld_a_wmRlAngle_deg to -20 Set wmld_a_wmFrAngle_deg to -43 Set wmld_a_wmMrAngle_deg to -28 Set wmld_a_wmRrAngle_deg to -18 Set lvcd_enum_steeringModeRequired to 1 Verify locc_l_wmlCR2F_m is 38.6907545960819 Verify locc_l_wmlCR2M_m is -999 Verify locc_l_wmlCR2R_m is -8.47955216374555 Verify wmld_a_wmFlAngleCot is 1 Verify wmld_a_wmRlAngleCot is 2.74747741945462 Verify wmld_a_wmFrAngleCot is 1.07236871002468 Verify wmld_a_wmRrAngleCot is 3.07768353717525 Verify locd_flg_Frw is 1 Verify locd_flg_Rear is 1 | Configure locc_l_wmlFWB2F_m to -999 Configure locc_l_wmlFWB2M_m to -999 Configure locc_l_wmlFWB2R_m to 5.2 Configure locc_l_wmlMLG2F_m to 16.242 Configure locc_l_wmlMLG2M_m to -999 Configure locc_l_wmlMLG2R_m to 11.042 Configure locc_l_wmlRWB2F_m to 5.2 Configure locc_l_wmlRWB2M_m to -999 Configure locc_l_wmlRWB2R_m to -999 Configure locc_l_wmlTrkF_m to 2.8 Configure locc_l_wmlTrkM_m to -999 Configure locc_l_wmlTrkR_m to 2.8 | Normal | Nom/Nom | Test Case | SSDD-L-22154 |  |  | loc_context\Vehicle Mode Dimensions\LVC_Mode locts_ref | Negative Nominal
TXB-HLC-TC_13177 | 4.1.2.8.7.0-27 |  | Set loctsd_enum_ctrlModeToApply to 0 Set loctsd_enum_operatStationPos to 0 Set wmld_a_wmFlAngle_deg to -100 Set wmld_a_wmMlAngle_deg to -100 Set wmld_a_wmRlAngle_deg to -100 Set wmld_a_wmFrAngle_deg to -100 Set wmld_a_wmMrAngle_deg to -100 Set wmld_a_wmRrAngle_deg to -100 Set lvcd_enum_steeringModeRequired to 1 Verify locc_l_wmlCR2F_m is -999 Verify locc_l_wmlCR2M_m is -999 Verify locc_l_wmlCR2R_m is -999 Verify wmld_a_wmFlAngleCot is -0.176326980708465 Verify wmld_a_wmRlAngleCot is -0.176326980708465 Verify wmld_a_wmFrAngleCot is -0.176326980708465 Verify wmld_a_wmRrAngleCot is -0.176326980708465 Verify locd_flg_Frw is 0 Verify locd_flg_Rear is 0 | Configure locc_l_wmlFWB2F_m to -999 Configure locc_l_wmlFWB2M_m to -999 Configure locc_l_wmlFWB2R_m to 5.2 Configure locc_l_wmlMLG2F_m to 16.242 Configure locc_l_wmlMLG2M_m to -999 Configure locc_l_wmlMLG2R_m to 11.042 Configure locc_l_wmlRWB2F_m to 5.2 Configure locc_l_wmlRWB2M_m to -999 Configure locc_l_wmlRWB2R_m to -999 Configure locc_l_wmlTrkF_m to 2.8 Configure locc_l_wmlTrkM_m to -999 Configure locc_l_wmlTrkR_m to 2.8 | Normal | Nom/Min | Test Case | SSDD-L-22154 |  |  | loc_context\Vehicle Mode Dimensions\LVC_Mode locts_ref
TXB-HLC-TC_13178 | 4.1.2.8.7.0-28 |  | Set loctsd_enum_ctrlModeToApply to 0 Set loctsd_enum_operatStationPos to 0 Set wmld_a_wmFlAngle_deg to 100 Set wmld_a_wmMlAngle_deg to 100 Set wmld_a_wmRlAngle_deg to 100 Set wmld_a_wmFrAngle_deg to 100 Set wmld_a_wmMrAngle_deg to 100 Set wmld_a_wmRrAngle_deg to 100 Set lvcd_enum_steeringModeRequired to 1 Verify locc_l_wmlCR2F_m is -999 Verify locc_l_wmlCR2M_m is -999 Verify locc_l_wmlCR2R_m is -999 Verify wmld_a_wmFlAngleCot is -0.176326980708465 Verify wmld_a_wmRlAngleCot is -0.176326980708465 Verify wmld_a_wmFrAngleCot is -0.176326980708465 Verify wmld_a_wmRrAngleCot is -0.176326980708465 Verify locd_flg_Frw is 0 Verify locd_flg_Rear is 0 | Configure locc_l_wmlFWB2F_m to -999 Configure locc_l_wmlFWB2M_m to -999 Configure locc_l_wmlFWB2R_m to 5.2 Configure locc_l_wmlMLG2F_m to 16.242 Configure locc_l_wmlMLG2M_m to -999 Configure locc_l_wmlMLG2R_m to 11.042 Configure locc_l_wmlRWB2F_m to 5.2 Configure locc_l_wmlRWB2M_m to -999 Configure locc_l_wmlRWB2R_m to -999 Configure locc_l_wmlTrkF_m to 2.8 Configure locc_l_wmlTrkM_m to -999 Configure locc_l_wmlTrkR_m to 2.8 | Normal | Nom/Max | Test Case | SSDD-L-22154 |  |  | loc_context\Vehicle Mode Dimensions\LVC_Mode locts_ref
TXB-HLC-TC_13179 | 4.1.2.8.7.0-29 |  | Set loctsd_enum_ctrlModeToApply to 0 Set loctsd_enum_operatStationPos to 0 Set wmld_a_wmFlAngle_deg to 45 Set wmld_a_wmMlAngle_deg to 30 Set wmld_a_wmRlAngle_deg to 20 Set wmld_a_wmFrAngle_deg to 43 Set wmld_a_wmMrAngle_deg to 28 Set wmld_a_wmRrAngle_deg to 18 Set lvcd_enum_steeringModeRequired to 1 Verify locc_l_wmlCR2F_m is -13818.1266414578 Verify locc_l_wmlCR2M_m is -999 Verify locc_l_wmlCR2R_m is 3028.41148705198 Verify wmld_a_wmFlAngleCot is 1 Verify wmld_a_wmRlAngleCot is 2.74747741945462 Verify wmld_a_wmFrAngleCot is 1.07236871002468 Verify wmld_a_wmRrAngleCot is 3.07768353717525 Verify locd_flg_Frw is 1 Verify locd_flg_Rear is 1 | Configure locc_l_wmlFWB2F_m to -1000 Configure locc_l_wmlFWB2M_m to -1000 Configure locc_l_wmlFWB2R_m to -1000 Configure locc_l_wmlMLG2F_m to -1000 Configure locc_l_wmlMLG2M_m to -1000 Configure locc_l_wmlMLG2R_m to -1000 Configure locc_l_wmlRWB2F_m to -1000 Configure locc_l_wmlRWB2M_m to -1000 Configure locc_l_wmlRWB2R_m to -1000 Configure locc_l_wmlTrkF_m to -1000 Configure locc_l_wmlTrkM_m to -1000 Configure locc_l_wmlTrkR_m to -1000 | Normal | Min/Nom | Test Case | SSDD-L-22154 |  |  | loc_context\Vehicle Mode Dimensions\LVC_Mode locts_ref
TXB-HLC-TC_13180 | 4.1.2.8.7.0-30 |  | Set loctsd_enum_ctrlModeToApply to 0 Set loctsd_enum_operatStationPos to 0 Set wmld_a_wmFlAngle_deg to 45 Set wmld_a_wmMlAngle_deg to 30 Set wmld_a_wmRlAngle_deg to 20 Set wmld_a_wmFrAngle_deg to 43 Set wmld_a_wmMrAngle_deg to 28 Set wmld_a_wmRrAngle_deg to 18 Set lvcd_enum_steeringModeRequired to 1 Verify locc_l_wmlCR2F_m is 2763.62532829157 Verify locc_l_wmlCR2M_m is -999 Verify locc_l_wmlCR2R_m is -605.682297410397 Verify wmld_a_wmFlAngleCot is 1 Verify wmld_a_wmRlAngleCot is 2.74747741945462 Verify wmld_a_wmFrAngleCot is 1.07236871002468 Verify wmld_a_wmRrAngleCot is 3.07768353717525 Verify locd_flg_Frw is 1 Verify locd_flg_Rear is 1 | Configure locc_l_wmlFWB2F_m to 200 Configure locc_l_wmlFWB2M_m to 200 Configure locc_l_wmlFWB2R_m to 200 Configure locc_l_wmlMLG2F_m to 200 Configure locc_l_wmlMLG2M_m to 200 Configure locc_l_wmlMLG2R_m to 200 Configure locc_l_wmlRWB2F_m to 200 Configure locc_l_wmlRWB2M_m to 200 Configure locc_l_wmlRWB2R_m to 200 Configure locc_l_wmlTrkF_m to 200 Configure locc_l_wmlTrkM_m to 200 Configure locc_l_wmlTrkR_m to 200 | Normal | Max/Nom | Test Case | SSDD-L-22154 |  |  | loc_context\Vehicle Mode Dimensions\LVC_Mode locts_ref
TXB-HLC-TC_13181 | 4.1.2.8.7.0-31 |  | Set loctsd_enum_ctrlModeToApply to 0 Set loctsd_enum_operatStationPos to 1 Set wmld_a_wmFlAngle_deg to 45 Set wmld_a_wmMlAngle_deg to 30 Set wmld_a_wmRlAngle_deg to 20 Set wmld_a_wmFrAngle_deg to 45 Set wmld_a_wmMrAngle_deg to 30 Set wmld_a_wmRrAngle_deg to 20 Set lvcd_enum_steeringModeRequired to 1 Verify locc_l_wmlCR2F_m is -999 Verify locc_l_wmlCR2M_m is -999 Verify locc_l_wmlCR2R_m is -999 Verify wmld_a_wmFlAngleCot is 1 Verify wmld_a_wmRlAngleCot is 2.74747741945462 Verify wmld_a_wmFrAngleCot is 1 Verify wmld_a_wmRrAngleCot is 2.74747741945462 Verify locd_flg_Frw is 0 Verify locd_flg_Rear is 0 | Configure locc_l_wmlFWB2F_m to -999 Configure locc_l_wmlFWB2M_m to -999 Configure locc_l_wmlFWB2R_m to 5.2 Configure locc_l_wmlMLG2F_m to 16.242 Configure locc_l_wmlMLG2M_m to -999 Configure locc_l_wmlMLG2R_m to 11.042 Configure locc_l_wmlRWB2F_m to 5.2 Configure locc_l_wmlRWB2M_m to -999 Configure locc_l_wmlRWB2R_m to -999 Configure locc_l_wmlTrkF_m to 2.8 Configure locc_l_wmlTrkM_m to -999 Configure locc_l_wmlTrkR_m to 2.8 | Normal | Nom/Nom | Test Case | SSDD-L-22154 |  |  | loc_context\Vehicle Mode Dimensions\LVC_Mode locts_ref | locd_flg_Frw and locd_flg_Rear is greater than or equal to 1 (Operator-1)
TXB-HLC-TC_13182 | 4.1.2.8.7.0-32 |  | Set loctsd_enum_ctrlModeToApply to 0 Set loctsd_enum_operatStationPos to 1 Set wmld_a_wmFlAngle_deg to 45 Set wmld_a_wmMlAngle_deg to 30 Set wmld_a_wmRlAngle_deg to 20 Set wmld_a_wmFrAngle_deg to 44 Set wmld_a_wmMrAngle_deg to 29 Set wmld_a_wmRrAngle_deg to 19 Set lvcd_enum_steeringModeRequired to 1 Verify locc_l_wmlCR2F_m is -78.805946283063 Verify locc_l_wmlCR2M_m is -999 Verify locc_l_wmlCR2R_m is 17.8647241742623 Verify wmld_a_wmFlAngleCot is 1 Verify wmld_a_wmRlAngleCot is 2.74747741945462 Verify wmld_a_wmFrAngleCot is 1.03553031379057 Verify wmld_a_wmRrAngleCot is 2.90421087767582 Verify locd_flg_Frw is 1 Verify locd_flg_Rear is 1 | Configure locc_l_wmlFWB2F_m to -999 Configure locc_l_wmlFWB2M_m to -999 Configure locc_l_wmlFWB2R_m to 5.2 Configure locc_l_wmlMLG2F_m to 16.242 Configure locc_l_wmlMLG2M_m to -999 Configure locc_l_wmlMLG2R_m to 11.042 Configure locc_l_wmlRWB2F_m to 5.2 Configure locc_l_wmlRWB2M_m to -999 Configure locc_l_wmlRWB2R_m to -999 Configure locc_l_wmlTrkF_m to 2.8 Configure locc_l_wmlTrkM_m to -999 Configure locc_l_wmlTrkR_m to 2.8 | Normal | Nom/Nom | Test Case | SSDD-L-22154 |  |  | loc_context\Vehicle Mode Dimensions\LVC_Mode locts_ref | locd_flg_Frw and locd_flg_Rear is greater than or equal to 1 (Operator)
TXB-HLC-TC_13183 | 4.1.2.8.7.0-33 |  | Set loctsd_enum_ctrlModeToApply to 0 Set loctsd_enum_operatStationPos to 1 Set wmld_a_wmFlAngle_deg to 45 Set wmld_a_wmMlAngle_deg to 30 Set wmld_a_wmRlAngle_deg to 20 Set wmld_a_wmFrAngle_deg to 43 Set wmld_a_wmMrAngle_deg to 28 Set wmld_a_wmRrAngle_deg to 18 Set lvcd_enum_steeringModeRequired to 1 Verify locc_l_wmlCR2F_m is -38.6907545960819 Verify locc_l_wmlCR2M_m is -999 Verify locc_l_wmlCR2R_m is 8.47955216374555 Verify wmld_a_wmFlAngleCot is 1 Verify wmld_a_wmRlAngleCot is 2.74747741945462 Verify wmld_a_wmFrAngleCot is 1.07236871002468 Verify wmld_a_wmRrAngleCot is 3.07768353717525 Verify locd_flg_Frw is 1 Verify locd_flg_Rear is 1 | Configure locc_l_wmlFWB2F_m to -999 Configure locc_l_wmlFWB2M_m to -999 Configure locc_l_wmlFWB2R_m to 5.2 Configure locc_l_wmlMLG2F_m to 16.242 Configure locc_l_wmlMLG2M_m to -999 Configure locc_l_wmlMLG2R_m to 11.042 Configure locc_l_wmlRWB2F_m to 5.2 Configure locc_l_wmlRWB2M_m to -999 Configure locc_l_wmlRWB2R_m to -999 Configure locc_l_wmlTrkF_m to 2.8 Configure locc_l_wmlTrkM_m to -999 Configure locc_l_wmlTrkR_m to 2.8 | Normal | Nom/Nom | Test Case | SSDD-L-22154 |  |  | loc_context\Vehicle Mode Dimensions\LVC_Mode locts_ref | locd_flg_Frw and locd_flg_Rear is greater than or equal to 1 (Operator+1)
TXB-HLC-TC_13184 | 4.1.2.8.7.0-34 |  | Set loctsd_enum_ctrlModeToApply to 0 Set loctsd_enum_operatStationPos to 1 Set wmld_a_wmFlAngle_deg to -45 Set wmld_a_wmMlAngle_deg to -30 Set wmld_a_wmRlAngle_deg to -20 Set wmld_a_wmFrAngle_deg to -43 Set wmld_a_wmMrAngle_deg to -28 Set wmld_a_wmRrAngle_deg to -18 Set lvcd_enum_steeringModeRequired to 1 Verify locc_l_wmlCR2F_m is -38.6907545960819 Verify locc_l_wmlCR2M_m is -999 Verify locc_l_wmlCR2R_m is 8.47955216374555 Verify wmld_a_wmFlAngleCot is 1 Verify wmld_a_wmRlAngleCot is 2.74747741945462 Verify wmld_a_wmFrAngleCot is 1.07236871002468 Verify wmld_a_wmRrAngleCot is 3.07768353717525 Verify locd_flg_Frw is 1 Verify locd_flg_Rear is 1 | Configure locc_l_wmlFWB2F_m to -999 Configure locc_l_wmlFWB2M_m to -999 Configure locc_l_wmlFWB2R_m to 5.2 Configure locc_l_wmlMLG2F_m to 16.242 Configure locc_l_wmlMLG2M_m to -999 Configure locc_l_wmlMLG2R_m to 11.042 Configure locc_l_wmlRWB2F_m to 5.2 Configure locc_l_wmlRWB2M_m to -999 Configure locc_l_wmlRWB2R_m to -999 Configure locc_l_wmlTrkF_m to 2.8 Configure locc_l_wmlTrkM_m to -999 Configure locc_l_wmlTrkR_m to 2.8 | Normal | Nom/Nom | Test Case | SSDD-L-22154 |  |  | loc_context\Vehicle Mode Dimensions\LVC_Mode locts_ref | Negative Nominal
TXB-HLC-TC_13185 | 4.1.2.8.7.0-35 |  | Set loctsd_enum_ctrlModeToApply to 0 Set loctsd_enum_operatStationPos to 1 Set wmld_a_wmFlAngle_deg to -100 Set wmld_a_wmMlAngle_deg to -100 Set wmld_a_wmRlAngle_deg to -100 Set wmld_a_wmFrAngle_deg to -100 Set wmld_a_wmMrAngle_deg to -100 Set wmld_a_wmRrAngle_deg to -100 Set lvcd_enum_steeringModeRequired to 1 Verify locc_l_wmlCR2F_m is -999 Verify locc_l_wmlCR2M_m is -999 Verify locc_l_wmlCR2R_m is -999 Verify wmld_a_wmFlAngleCot is -0.176326980708465 Verify wmld_a_wmRlAngleCot is -0.176326980708465 Verify wmld_a_wmFrAngleCot is -0.176326980708465 Verify wmld_a_wmRrAngleCot is -0.176326980708465 Verify locd_flg_Frw is 0 Verify locd_flg_Rear is 0 | Configure locc_l_wmlFWB2F_m to -999 Configure locc_l_wmlFWB2M_m to -999 Configure locc_l_wmlFWB2R_m to 5.2 Configure locc_l_wmlMLG2F_m to 16.242 Configure locc_l_wmlMLG2M_m to -999 Configure locc_l_wmlMLG2R_m to 11.042 Configure locc_l_wmlRWB2F_m to 5.2 Configure locc_l_wmlRWB2M_m to -999 Configure locc_l_wmlRWB2R_m to -999 Configure locc_l_wmlTrkF_m to 2.8 Configure locc_l_wmlTrkM_m to -999 Configure locc_l_wmlTrkR_m to 2.8 | Normal | Nom/Min | Test Case | SSDD-L-22154 |  |  | loc_context\Vehicle Mode Dimensions\LVC_Mode locts_ref
TXB-HLC-TC_13186 | 4.1.2.8.7.0-36 |  | Set loctsd_enum_ctrlModeToApply to 0 Set loctsd_enum_operatStationPos to 1 Set wmld_a_wmFlAngle_deg to 100 Set wmld_a_wmMlAngle_deg to 100 Set wmld_a_wmRlAngle_deg to 100 Set wmld_a_wmFrAngle_deg to 100 Set wmld_a_wmMrAngle_deg to 100 Set wmld_a_wmRrAngle_deg to 100 Set lvcd_enum_steeringModeRequired to 1 Verify locc_l_wmlCR2F_m is -999 Verify locc_l_wmlCR2M_m is -999 Verify locc_l_wmlCR2R_m is -999 Verify wmld_a_wmFlAngleCot is -0.176326980708465 Verify wmld_a_wmRlAngleCot is -0.176326980708465 Verify wmld_a_wmFrAngleCot is -0.176326980708465 Verify wmld_a_wmRrAngleCot is -0.176326980708465 Verify locd_flg_Frw is 0 Verify locd_flg_Rear is 0 | Configure locc_l_wmlFWB2F_m to -999 Configure locc_l_wmlFWB2M_m to -999 Configure locc_l_wmlFWB2R_m to 5.2 Configure locc_l_wmlMLG2F_m to 16.242 Configure locc_l_wmlMLG2M_m to -999 Configure locc_l_wmlMLG2R_m to 11.042 Configure locc_l_wmlRWB2F_m to 5.2 Configure locc_l_wmlRWB2M_m to -999 Configure locc_l_wmlRWB2R_m to -999 Configure locc_l_wmlTrkF_m to 2.8 Configure locc_l_wmlTrkM_m to -999 Configure locc_l_wmlTrkR_m to 2.8 | Normal | Nom/Max | Test Case | SSDD-L-22154 |  |  | loc_context\Vehicle Mode Dimensions\LVC_Mode locts_ref
TXB-HLC-TC_13187 | 4.1.2.8.7.0-37 |  | Set loctsd_enum_ctrlModeToApply to 0 Set loctsd_enum_operatStationPos to 1 Set wmld_a_wmFlAngle_deg to 45 Set wmld_a_wmMlAngle_deg to 30 Set wmld_a_wmRlAngle_deg to 20 Set wmld_a_wmFrAngle_deg to 43 Set wmld_a_wmMrAngle_deg to 28 Set wmld_a_wmRrAngle_deg to 18 Set lvcd_enum_steeringModeRequired to 1 Verify locc_l_wmlCR2F_m is 13818.1266414578 Verify locc_l_wmlCR2M_m is -999 Verify locc_l_wmlCR2R_m is -3028.41148705198 Verify wmld_a_wmFlAngleCot is 1 Verify wmld_a_wmRlAngleCot is 2.74747741945462 Verify wmld_a_wmFrAngleCot is 1.07236871002468 Verify wmld_a_wmRrAngleCot is 3.07768353717525 Verify locd_flg_Frw is 1 Verify locd_flg_Rear is 1 | Configure locc_l_wmlFWB2F_m to -1000 Configure locc_l_wmlFWB2M_m to -1000 Configure locc_l_wmlFWB2R_m to -1000 Configure locc_l_wmlMLG2F_m to -1000 Configure locc_l_wmlMLG2M_m to -1000 Configure locc_l_wmlMLG2R_m to -1000 Configure locc_l_wmlRWB2F_m to -1000 Configure locc_l_wmlRWB2M_m to -1000 Configure locc_l_wmlRWB2R_m to -1000 Configure locc_l_wmlTrkF_m to -1000 Configure locc_l_wmlTrkM_m to -1000 Configure locc_l_wmlTrkR_m to -1000 | Normal | Min/Nom | Test Case | SSDD-L-22154 |  |  | loc_context\Vehicle Mode Dimensions\LVC_Mode locts_ref
TXB-HLC-TC_13188 | 4.1.2.8.7.0-38 |  | Set loctsd_enum_ctrlModeToApply to 0 Set loctsd_enum_operatStationPos to 1 Set wmld_a_wmFlAngle_deg to 45 Set wmld_a_wmMlAngle_deg to 30 Set wmld_a_wmRlAngle_deg to 20 Set wmld_a_wmFrAngle_deg to 43 Set wmld_a_wmMrAngle_deg to 28 Set wmld_a_wmRrAngle_deg to 18 Set lvcd_enum_steeringModeRequired to 1 Verify locc_l_wmlCR2F_m is -2763.62532829157 Verify locc_l_wmlCR2M_m is -999 Verify locc_l_wmlCR2R_m is 605.682297410397 Verify wmld_a_wmFlAngleCot is 1 Verify wmld_a_wmRlAngleCot is 2.74747741945462 Verify wmld_a_wmFrAngleCot is 1.07236871002468 Verify wmld_a_wmRrAngleCot is 3.07768353717525 Verify locd_flg_Frw is 1 Verify locd_flg_Rear is 1 | Configure locc_l_wmlFWB2F_m to 200 Configure locc_l_wmlFWB2M_m to 200 Configure locc_l_wmlFWB2R_m to 200 Configure locc_l_wmlMLG2F_m to 200 Configure locc_l_wmlMLG2M_m to 200 Configure locc_l_wmlMLG2R_m to 200 Configure locc_l_wmlRWB2F_m to 200 Configure locc_l_wmlRWB2M_m to 200 Configure locc_l_wmlRWB2R_m to 200 Configure locc_l_wmlTrkF_m to 200 Configure locc_l_wmlTrkM_m to 200 Configure locc_l_wmlTrkR_m to 200 | Normal | Max/Nom | Test Case | SSDD-L-22154 |  |  | loc_context\Vehicle Mode Dimensions\LVC_Mode locts_ref
TXB-HLC-TC_13189 | 4.1.2.8.7.0-39 |  | Set loctsd_enum_ctrlModeToApply to 0 Set loctsd_enum_operatStationPos to 2 Set wmld_a_wmFlAngle_deg to 45 Set wmld_a_wmMlAngle_deg to 30 Set wmld_a_wmRlAngle_deg to 20 Set wmld_a_wmFrAngle_deg to 44 Set wmld_a_wmMrAngle_deg to 29 Set wmld_a_wmRrAngle_deg to 19 Set lvcd_enum_steeringModeRequired to 1 Verify locc_l_wmlCR2F_m is -999 Verify locc_l_wmlCR2M_m is -999 Verify locc_l_wmlCR2R_m is -999 Verify wmld_a_wmFlAngleCot is 1 Verify wmld_a_wmRlAngleCot is 2.74747741945462 Verify wmld_a_wmFrAngleCot is 1.03553031379057 Verify wmld_a_wmRrAngleCot is 2.90421087767582 Verify locd_flg_Frw is 1 Verify locd_flg_Rear is 1 | Configure locc_l_wmlFWB2F_m to -999 Configure locc_l_wmlFWB2M_m to -999 Configure locc_l_wmlFWB2R_m to 5.2 Configure locc_l_wmlMLG2F_m to 16.242 Configure locc_l_wmlMLG2M_m to -999 Configure locc_l_wmlMLG2R_m to 11.042 Configure locc_l_wmlRWB2F_m to 5.2 Configure locc_l_wmlRWB2M_m to -999 Configure locc_l_wmlRWB2R_m to -999 Configure locc_l_wmlTrkF_m to 2.8 Configure locc_l_wmlTrkM_m to -999 Configure locc_l_wmlTrkR_m to 2.8 | Normal | Nom/Nom | Test Case | SSDD-L-22154 |  |  | loc_context\Vehicle Mode Dimensions\LVC_Mode locts_ref | lvcd_enum_operatStationPos is not LVC_FWD_E and LVC_REV_E
TXB-HLC-TC_13190 | 4.1.2.8.7.0-40 |  | Set loctsd_enum_ctrlModeToApply to 0 Set loctsd_enum_operatStationPos to 1 Set wmld_a_wmFlAngle_deg to 30 Set wmld_a_wmMlAngle_deg to 30 Set wmld_a_wmRlAngle_deg to 30 Set wmld_a_wmFrAngle_deg to 30 Set wmld_a_wmMrAngle_deg to 30 Set wmld_a_wmRrAngle_deg to 30 Set lvcd_enum_steeringModeRequired to 2 Verify locc_l_wmlCR2F_m is -999 Verify locc_l_wmlCR2M_m is -999 Verify locc_l_wmlCR2R_m is -999 Verify wmld_a_wmFlAngleCot is 1.73205080756888 Verify wmld_a_wmRlAngleCot is 1.73205080756888 Verify wmld_a_wmFrAngleCot is 1.73205080756888 Verify wmld_a_wmRrAngleCot is 1.73205080756888 Verify locd_flg_Frw is 0 Verify locd_flg_Rear is 0 | Configure locc_l_wmlFWB2F_m to -999 Configure locc_l_wmlFWB2M_m to -999 Configure locc_l_wmlFWB2R_m to 5.2 Configure locc_l_wmlMLG2F_m to 16.242 Configure locc_l_wmlMLG2M_m to -999 Configure locc_l_wmlMLG2R_m to 11.042 Configure locc_l_wmlRWB2F_m to 5.2 Configure locc_l_wmlRWB2M_m to -999 Configure locc_l_wmlRWB2R_m to -999 Configure locc_l_wmlTrkF_m to 2.8 Configure locc_l_wmlTrkM_m to -999 Configure locc_l_wmlTrkR_m to 2.8 | Normal | Nom/Nom | Test Case | SSDD-L-22154 SSDD-L-33261 |  |  | loc_context\Vehicle Mode Dimensions\LVC_Mode locts_ref | lvcd_enum_steeringModeRequired is other than LVC_SMR_4WS_E and LVC_SMR_2WS_E
TXB-HLC-TC_13191 | 4.1.2.8.7.0-41 |  | Set loctsd_enum_ctrlModeToApply to 1 Set loctsd_enum_operatStationPos to 1 Set wmld_a_wmFlAngle_deg to 45 Set wmld_a_wmMlAngle_deg to 30 Set wmld_a_wmRlAngle_deg to 20 Set wmld_a_wmFrAngle_deg to 44 Set wmld_a_wmMrAngle_deg to 29 Set wmld_a_wmRrAngle_deg to 19 Set lvcd_enum_steeringModeRequired to 1 Verify locc_l_wmlCR2F_m is 16.242 Verify locc_l_wmlCR2M_m is -999 Verify locc_l_wmlCR2R_m is 11.042 Verify wmld_a_wmFlAngleCot is 1 Verify wmld_a_wmRlAngleCot is 2.74747741945462 Verify wmld_a_wmFrAngleCot is 1.03553031379057 Verify wmld_a_wmRrAngleCot is 2.90421087767582 Verify locd_flg_Frw is 1 Verify locd_flg_Rear is 1 | Configure locc_l_wmlFWB2F_m to -999 Configure locc_l_wmlFWB2M_m to -999 Configure locc_l_wmlFWB2R_m to 5.2 Configure locc_l_wmlMLG2F_m to 16.242 Configure locc_l_wmlMLG2M_m to -999 Configure locc_l_wmlMLG2R_m to 11.042 Configure locc_l_wmlRWB2F_m to 5.2 Configure locc_l_wmlRWB2M_m to -999 Configure locc_l_wmlRWB2R_m to -999 Configure locc_l_wmlTrkF_m to 2.8 Configure locc_l_wmlTrkM_m to -999 Configure locc_l_wmlTrkR_m to 2.8 | Normal | Nom/Nom | Test Case | SSDD-L-22154 |  |  | loc_context\Vehicle Mode Dimensions\HLC_Mode locts_ref
TXB-HLC-TC_13192 | 4.1.2.8.7.0-42 |  | Set loctsd_enum_ctrlModeToApply to 2 Set loctsd_enum_operatStationPos to 1 Set wmld_a_wmFlAngle_deg to 45 Set wmld_a_wmMlAngle_deg to 30 Set wmld_a_wmRlAngle_deg to 20 Set wmld_a_wmFrAngle_deg to 44 Set wmld_a_wmMrAngle_deg to 29 Set wmld_a_wmRrAngle_deg to 19 Set lvcd_enum_steeringModeRequired to 1 Verify locc_l_wmlCR2F_m is -999 Verify locc_l_wmlCR2M_m is -999 Verify locc_l_wmlCR2R_m is -999 Verify wmld_a_wmFlAngleCot is 1 Verify wmld_a_wmRlAngleCot is 2.74747741945462 Verify wmld_a_wmFrAngleCot is 1.03553031379057 Verify wmld_a_wmRrAngleCot is 2.90421087767582 Verify locd_flg_Frw is 1 Verify locd_flg_Rear is 1 | Configure locc_l_wmlFWB2F_m to -999 Configure locc_l_wmlFWB2M_m to -999 Configure locc_l_wmlFWB2R_m to 5.2 Configure locc_l_wmlMLG2F_m to 16.242 Configure locc_l_wmlMLG2M_m to -999 Configure locc_l_wmlMLG2R_m to 11.042 Configure locc_l_wmlRWB2F_m to 5.2 Configure locc_l_wmlRWB2M_m to -999 Configure locc_l_wmlRWB2R_m to -999 Configure locc_l_wmlTrkF_m to 2.8 Configure locc_l_wmlTrkM_m to -999 Configure locc_l_wmlTrkR_m to 2.8 | Normal | Nom/Nom | Test Case | SSDD-L-22154 |  |  | loc_context\Vehicle Mode Dimensions\HLC_Mode locts_ref | Not in HLC and LVC Mode
TXB-HLC-TC_13193 | 4.1.2.8.7.0-43 |  | Set loctsd_enum_ctrlModeToApply to 0 Set loctsd_enum_operatStationPos to 0 Set wmld_flg_wmFlValid to 1 Set wmld_vel_wmFlVel_mps to 0.002 Set wmld_a_wmFlAngle_deg to 45 Set wmld_flg_wmMlValid to 0 Set wmld_vel_wmMlVel_mps to 0.001 Set wmld_a_wmMlAngle_deg to 30 Set wmld_flg_wmRlValid to 1 Set wmld_vel_wmRlVel_mps to 0.001 Set wmld_a_wmRlAngle_deg to 20 Set wmld_flg_wmFrValid to 1 Set wmld_vel_wmFrVel_mps to 0.002 Set wmld_a_wmFrAngle_deg to 43 Set wmld_flg_wmMrValid to 0 Set wmld_vel_wmMrVel_mps to 0.001 Set wmld_a_wmMrAngle_deg to 28 Set wmld_flg_wmRrValid to 1 Set wmld_vel_wmRrVel_mps to 0.001 Set wmld_a_wmRrAngle_deg to 18 Set lvcd_enum_steeringModeRequired to 1 Verify wmld_ndm_ValCount is 4 Verify wmld_flg_crabSteerModeFlag is 0 Verify wmld_vel_wmVelAtFl_mps (Wheel Speed along X axis) is 1.4142135623731E-03 Verify wmld_vel_wmVelVerFl_mps (Wheel Speed along Y axis) is 1.4142135623731E-03 Verify wmld_adot_wmAzRateFl_degps is 2.09425919189348E-03 Verify wmld_std_wmSigVelAtFl_mps (Wheel Speed Sigma along X axis) is 0.212132458619609 Verify wmld_std_wmVelVerSigmaFl_mps (Wheel Speed Sigma along Y axis) is 0.212132458619609 Verify wmld_std_wmSigAzRateFl_degps is 0.314139507061152 Verify wmld_vel_wmVelAtMl_mps (Wheel Speed along X axis) is 8.66025403784439E-04 Verify wmld_vel_wmVelVerMl_mps (Wheel Speed along Y axis) is 0 Verify wmld_adot_wmAzRateMl_degps is 0 Verify wmld_std_wmSigVelAtMl_mps (Wheel Speed Sigma along X axis) is 0 Verify wmld_std_wmVelVerSigmaMl_mps (Wheel Speed Sigma along Y axis) is 0 Verify wmld_std_wmSigAzRateMl_degps is 0 Verify wmld_vel_wmVelAtRl_mps (Wheel Speed along X axis) is 9.39692620785908E-04 Verify wmld_vel_wmVelVerRl_mps (Wheel Speed along Y axis) is 0 Verify wmld_adot_wmAzRateRl_degps is 0 Verify wmld_std_wmSigVelAtRl_mps (Wheel Speed Sigma along X axis) is 0.281907804908545 Verify wmld_std_wmVelVerSigmaRl_mps (Wheel Speed Sigma along Y axis) is 0 Verify wmld_std_wmSigAzRateRl_degps is 0 Verify wmld_vel_wmVelAtFR_mps (Wheel Speed along X axis) is 1.46270740323834E-03 Verify wmld_vel_wmVelVerFR_mps (Wheel Speed along Y axis) is 0.001363996720125 Verify wmld_adot_wmAzRateFR_degps is 2.0198948340171E-03 Verify wmld_std_wmSigVelAtFR_mps (Wheel Speed Sigma along X axis) is 0.219406492069675 Verify wmld_std_wmVelVerSigmaFR_mps (Wheel Speed Sigma along Y axis) is 0.204599978586704 Verify wmld_std_wmSigAzRateFR_degps is 0.30298492195012 Verify wmld_vel_wmVelAtMR_mps (Wheel Speed along X axis) is 8.82947592858927E-04 Verify wmld_vel_wmVelVerMR_mps (Wheel Speed along Y axis) is 0 Verify wmld_adot_wmAzRateMR_degps is 0 Verify wmld_std_wmSigVelAtMR_mps (Wheel Speed Sigma along X axis) is 0 Verify wmld_std_wmVelVerSigmaMR_mps (Wheel Speed Sigma along Y axis) is 0 Verify wmld_std_wmSigAzRateMR_degps is 0 Verify wmld_vel_wmVelAtRR_mps (Wheel Speed along X axis) is 9.51056516295154E-04 Verify wmld_vel_wmVelVerRR_mps (Wheel Speed along Y axis) is 0 Verify wmld_adot_wmAzRateRR_degps is 0 Verify wmld_std_wmSigVelAtRR_mps (Wheel Speed Sigma along X axis) is 0.285316969949402 Verify wmld_std_wmVelVerSigmaRR_mps (Wheel Speed Sigma along Y axis) is 0 Verify wmld_std_wmSigAzRateRR_degps is 0 Verify locc_l_wmlCR2F_m is 38.6907545960819 Verify locc_l_wmlCR2M_m is -999 Verify locc_l_wmlCR2R_m is -8.47955216374555 Verify wmld_a_wmFlAngleCot is 1 Verify wmld_a_wmRlAngleCot is 2.74747741945462 Verify wmld_a_wmFrAngleCot is 1.07236871002468 Verify wmld_a_wmRrAngleCot is 3.07768353717525 Verify locd_flg_Frw is 1 Verify locd_flg_Rear is 1 Verify wmld_flg_wmValid is 1 | Configure locc_l_wmlFWB2F_m to -999 Configure locc_l_wmlFWB2M_m to -999 Configure locc_l_wmlFWB2R_m to 5.2 Configure locc_l_wmlMLG2F_m to 16.242 Configure locc_l_wmlMLG2M_m to -999 Configure locc_l_wmlMLG2R_m to 11.042 Configure locc_l_wmlRWB2F_m to 5.2 Configure locc_l_wmlRWB2M_m to -999 Configure locc_l_wmlRWB2R_m to -999 Configure locc_l_wmlTrkF_m to 2.8 Configure locc_l_wmlTrkM_m to -999 Configure locc_l_wmlTrkR_m to 2.8 Configure locc_std_wmlUnitVelSigma_mps to 0.3 Configure locc_std_wmlUnitAngSigma_deg to 0.3 | Normal | Nom/Nom | Test Case | SSDD-L-22156 SSDD-L-22147 |  |  | loc_context\locWmFus_ref locts_ref
TXB-HLC-TC_13194 | 4.1.2.8.7.0-44 |  | Set loctsd_enum_ctrlModeToApply to 0 Set loctsd_enum_operatStationPos to 0 Set wmld_flg_wmFlValid to 1 Set wmld_vel_wmFlVel_mps to -0.002 Set wmld_a_wmFlAngle_deg to -45 Set wmld_flg_wmMlValid to 0 Set wmld_vel_wmMlVel_mps to -0.001 Set wmld_a_wmMlAngle_deg to -30 Set wmld_flg_wmRlValid to 1 Set wmld_vel_wmRlVel_mps to -0.001 Set wmld_a_wmRlAngle_deg to -20 Set wmld_flg_wmFrValid to 1 Set wmld_vel_wmFrVel_mps to -0.002 Set wmld_a_wmFrAngle_deg to -43 Set wmld_flg_wmMrValid to 0 Set wmld_vel_wmMrVel_mps to -0.001 Set wmld_a_wmMrAngle_deg to -28 Set wmld_flg_wmRrValid to 1 Set wmld_vel_wmRrVel_mps to -0.001 Set wmld_a_wmRrAngle_deg to -18 Set lvcd_enum_steeringModeRequired to 1 Verify wmld_ndm_ValCount is 4 Verify wmld_flg_crabSteerModeFlag is 0 Verify wmld_vel_wmVelAtFl_mps (Wheel Speed along X axis) is -1.4142135623731E-03 Verify wmld_vel_wmVelVerFl_mps (Wheel Speed along Y axis) is 1.4142135623731E-03 Verify wmld_adot_wmAzRateFl_degps is 2.09425919189348E-03 Verify wmld_std_wmSigVelAtFl_mps (Wheel Speed Sigma along X axis) is 0.212132458619609 Verify wmld_std_wmVelVerSigmaFl_mps (Wheel Speed Sigma along Y axis) is 0.212132458619609 Verify wmld_std_wmSigAzRateFl_degps is 0.314139507061152 Verify wmld_vel_wmVelAtMl_mps (Wheel Speed along X axis) is -8.66025403784439E-04 Verify wmld_vel_wmVelVerMl_mps (Wheel Speed along Y axis) is 0 Verify wmld_adot_wmAzRateMl_degps is 0 Verify wmld_std_wmSigVelAtMl_mps (Wheel Speed Sigma along X axis) is 0 Verify wmld_std_wmVelVerSigmaMl_mps (Wheel Speed Sigma along Y axis) is 0 Verify wmld_std_wmSigAzRateMl_degps is 0 Verify wmld_vel_wmVelAtRl_mps (Wheel Speed along X axis) is -9.39692620785908E-04 Verify wmld_vel_wmVelVerRl_mps (Wheel Speed along Y axis) is 0 Verify wmld_adot_wmAzRateRl_degps is 0 Verify wmld_std_wmSigVelAtRl_mps (Wheel Speed Sigma along X axis) is 0.281907804908545 Verify wmld_std_wmVelVerSigmaRl_mps (Wheel Speed Sigma along Y axis) is 0 Verify wmld_std_wmSigAzRateRl_degps is 0 Verify wmld_vel_wmVelAtFR_mps (Wheel Speed along X axis) is -1.46270740323834E-03 Verify wmld_vel_wmVelVerFR_mps (Wheel Speed along Y axis) is 0.001363996720125 Verify wmld_adot_wmAzRateFR_degps is 2.0198948340171E-03 Verify wmld_std_wmSigVelAtFR_mps (Wheel Speed Sigma along X axis) is 0.219406492069675 Verify wmld_std_wmVelVerSigmaFR_mps (Wheel Speed Sigma along Y axis) is 0.204599978586704 Verify wmld_std_wmSigAzRateFR_degps is 0.30298492195012 Verify wmld_vel_wmVelAtMR_mps (Wheel Speed along X axis) is -8.82947592858927E-04 Verify wmld_vel_wmVelVerMR_mps (Wheel Speed along Y axis) is 0 Verify wmld_adot_wmAzRateMR_degps is 0 Verify wmld_std_wmSigVelAtMR_mps (Wheel Speed Sigma along X axis) is 0 Verify wmld_std_wmVelVerSigmaMR_mps (Wheel Speed Sigma along Y axis) is 0 Verify wmld_std_wmSigAzRateMR_degps is 0 Verify wmld_vel_wmVelAtRR_mps (Wheel Speed along X axis) is -9.51056516295154E-04 Verify wmld_vel_wmVelVerRR_mps (Wheel Speed along Y axis) is 0 Verify wmld_adot_wmAzRateRR_degps is 0 Verify wmld_std_wmSigVelAtRR_mps (Wheel Speed Sigma along X axis) is 0.285316969949402 Verify wmld_std_wmVelVerSigmaRR_mps (Wheel Speed Sigma along Y axis) is 0 Verify wmld_std_wmSigAzRateRR_degps is 0 Verify locc_l_wmlCR2F_m is 38.6907545960819 Verify locc_l_wmlCR2M_m is -999 Verify locc_l_wmlCR2R_m is -8.47955216374555 Verify wmld_a_wmFlAngleCot is 1 Verify wmld_a_wmRlAngleCot is 2.74747741945462 Verify wmld_a_wmFrAngleCot is 1.07236871002468 Verify wmld_a_wmRrAngleCot is 3.07768353717525 Verify locd_flg_Frw is 1 Verify locd_flg_Rear is 1 Verify wmld_flg_wmValid is 1 | Configure locc_l_wmlFWB2F_m to -999 Configure locc_l_wmlFWB2M_m to -999 Configure locc_l_wmlFWB2R_m to 5.2 Configure locc_l_wmlMLG2F_m to 16.242 Configure locc_l_wmlMLG2M_m to -999 Configure locc_l_wmlMLG2R_m to 11.042 Configure locc_l_wmlRWB2F_m to 5.2 Configure locc_l_wmlRWB2M_m to -999 Configure locc_l_wmlRWB2R_m to -999 Configure locc_l_wmlTrkF_m to 2.8 Configure locc_l_wmlTrkM_m to -999 Configure locc_l_wmlTrkR_m to 2.8 Configure locc_std_wmlUnitVelSigma_mps to 0.3 Configure locc_std_wmlUnitAngSigma_deg to 0.3 | Normal | Nom/Nom | Test Case | SSDD-L-22156 SSDD-L-22147 |  |  | loc_context\locWmFus_ref locts_ref
TXB-HLC-TC_13195 | 4.1.2.8.7.0-45 |  | Set loctsd_enum_ctrlModeToApply to 0 Set loctsd_enum_operatStationPos to 0 Set wmld_flg_wmFlValid to 1 Set wmld_vel_wmFlVel_mps to 0.002 Set wmld_a_wmFlAngle_deg to 45 Set wmld_flg_wmMlValid to 0 Set wmld_vel_wmMlVel_mps to 0.001 Set wmld_a_wmMlAngle_deg to 30 Set wmld_flg_wmRlValid to 1 Set wmld_vel_wmRlVel_mps to 0.001 Set wmld_a_wmRlAngle_deg to 20 Set wmld_flg_wmFrValid to 1 Set wmld_vel_wmFrVel_mps to 0.002 Set wmld_a_wmFrAngle_deg to 45 Set wmld_flg_wmMrValid to 0 Set wmld_vel_wmMrVel_mps to 0.001 Set wmld_a_wmMrAngle_deg to 30 Set wmld_flg_wmRrValid to 1 Set wmld_vel_wmRrVel_mps to 0.001 Set wmld_a_wmRrAngle_deg to 20 Set lvcd_enum_steeringModeRequired to 1 Verify wmld_ndm_ValCount is 4 Verify wmld_flg_crabSteerModeFlag is 0 Verify wmld_vel_wmVelAtFl_mps (Wheel Speed along X axis) is 1.4142135623731E-03 Verify wmld_vel_wmVelVerFl_mps (Wheel Speed along Y axis) is 0 Verify wmld_adot_wmAzRateFl_degps is 0 Verify wmld_std_wmSigVelAtFl_mps (Wheel Speed Sigma along X axis) is 0.212132458619609 Verify wmld_std_wmVelVerSigmaFl_mps (Wheel Speed Sigma along Y axis) is 0 Verify wmld_std_wmSigAzRateFl_degps is 0 Verify wmld_vel_wmVelAtMl_mps (Wheel Speed along X axis) is 8.66025403784439E-04 Verify wmld_vel_wmVelVerMl_mps (Wheel Speed along Y axis) is 0 Verify wmld_adot_wmAzRateMl_degps is 0 Verify wmld_std_wmSigVelAtMl_mps (Wheel Speed Sigma along X axis) is 0 Verify wmld_std_wmVelVerSigmaMl_mps (Wheel Speed Sigma along Y axis) is 0 Verify wmld_std_wmSigAzRateMl_degps is 0 Verify wmld_vel_wmVelAtRl_mps (Wheel Speed along X axis) is 9.39692620785908E-04 Verify wmld_vel_wmVelVerRl_mps (Wheel Speed along Y axis) is 0 Verify wmld_adot_wmAzRateRl_degps is 0 Verify wmld_std_wmSigVelAtRl_mps (Wheel Speed Sigma along X axis) is 0.281907804908545 Verify wmld_std_wmVelVerSigmaRl_mps (Wheel Speed Sigma along Y axis) is 0 Verify wmld_std_wmSigAzRateRl_degps is 0 Verify wmld_vel_wmVelAtFR_mps (Wheel Speed along X axis) is 1.4142135623731E-03 Verify wmld_vel_wmVelVerFR_mps (Wheel Speed along Y axis) is 0 Verify wmld_adot_wmAzRateFR_degps is 0 Verify wmld_std_wmSigVelAtFR_mps (Wheel Speed Sigma along X axis) is 0.212132458619609 Verify wmld_std_wmVelVerSigmaFR_mps (Wheel Speed Sigma along Y axis) is 0 Verify wmld_std_wmSigAzRateFR_degps is 0 Verify wmld_vel_wmVelAtMR_mps (Wheel Speed along X axis) is 8.66025403784439E-04 Verify wmld_vel_wmVelVerMR_mps (Wheel Speed along Y axis) is 0 Verify wmld_adot_wmAzRateMR_degps is 0 Verify wmld_std_wmSigVelAtMR_mps (Wheel Speed Sigma along X axis) is 0 Verify wmld_std_wmVelVerSigmaMR_mps (Wheel Speed Sigma along Y axis) is 0 Verify wmld_std_wmSigAzRateMR_degps is 0 Verify wmld_vel_wmVelAtRR_mps (Wheel Speed along X axis) is 9.39692620785908E-04 Verify wmld_vel_wmVelVerRR_mps (Wheel Speed along Y axis) is 0 Verify wmld_adot_wmAzRateRR_degps is 0 Verify wmld_std_wmSigVelAtRR_mps (Wheel Speed Sigma along X axis) is 0.281907804908545 Verify wmld_std_wmVelVerSigmaRR_mps (Wheel Speed Sigma along Y axis) is 0 Verify wmld_std_wmSigAzRateRR_degps is 0 Verify locc_l_wmlCR2F_m is -999 Verify locc_l_wmlCR2M_m is -999 Verify locc_l_wmlCR2R_m is -999 Verify wmld_a_wmFlAngleCot is 1 Verify wmld_a_wmRlAngleCot is 2.74747741945462 Verify wmld_a_wmFrAngleCot is 1 Verify wmld_a_wmRrAngleCot is 2.74747741945462 Verify locd_flg_Frw is 0 Verify locd_flg_Rear is 0 Verify wmld_flg_wmValid is 1 | Configure locc_l_wmlFWB2F_m to -999 Configure locc_l_wmlFWB2M_m to -999 Configure locc_l_wmlFWB2R_m to 5.2 Configure locc_l_wmlMLG2F_m to 16.242 Configure locc_l_wmlMLG2M_m to -999 Configure locc_l_wmlMLG2R_m to 11.042 Configure locc_l_wmlRWB2F_m to 5.2 Configure locc_l_wmlRWB2M_m to -999 Configure locc_l_wmlRWB2R_m to -999 Configure locc_l_wmlTrkF_m to 2.8 Configure locc_l_wmlTrkM_m to -999 Configure locc_l_wmlTrkR_m to 2.8 Configure locc_std_wmlUnitVelSigma_mps to 0.3 Configure locc_std_wmlUnitAngSigma_deg to 0.3 | Normal | Nom/Nom | Test Case | SSDD-L-22156 SSDD-L-22147 |  |  | loc_context\locWmFus_ref locts_ref | To check Div/0 Error for Wheel Azimuth Rate calculation
TXB-HLC-TC_13196 | 4.1.2.8.7.0-46 |  | Set loctsd_enum_ctrlModeToApply to 0 Set loctsd_enum_operatStationPos to 0 Set wmld_flg_wmFlValid to 1 Set wmld_vel_wmFlVel_mps to -50 Set wmld_a_wmFlAngle_deg to -100 Set wmld_flg_wmMlValid to 0 Set wmld_vel_wmMlVel_mps to -50 Set wmld_a_wmMlAngle_deg to -100 Set wmld_flg_wmRlValid to 1 Set wmld_vel_wmRlVel_mps to -50 Set wmld_a_wmRlAngle_deg to -100 Set wmld_flg_wmFrValid to 1 Set wmld_vel_wmFrVel_mps to -50 Set wmld_a_wmFrAngle_deg to -100 Set wmld_flg_wmMrValid to 0 Set wmld_vel_wmMrVel_mps to -50 Set wmld_a_wmMrAngle_deg to -100 Set wmld_flg_wmRrValid to 1 Set wmld_vel_wmRrVel_mps to -50 Set wmld_a_wmRrAngle_deg to -100 Set lvcd_enum_steeringModeRequired to 1 Verify wmld_ndm_ValCount is 4 Verify wmld_flg_crabSteerModeFlag is 0 Verify wmld_vel_wmVelAtFl_mps (Wheel Speed along X axis) is 8.68240888334651 Verify wmld_vel_wmVelVerFl_mps (Wheel Speed along Y axis) is 0 Verify wmld_adot_wmAzRateFl_degps is 0 Verify wmld_std_wmSigVelAtFl_mps (Wheel Speed Sigma along X axis) is 14.7722081514741 Verify wmld_std_wmVelVerSigmaFl_mps (Wheel Speed Sigma along Y axis) is 0 Verify wmld_std_wmSigAzRateFl_degps is 0 Verify wmld_vel_wmVelAtMl_mps (Wheel Speed along X axis) is 8.68240888334651 Verify wmld_vel_wmVelVerMl_mps (Wheel Speed along Y axis) is 0 Verify wmld_adot_wmAzRateMl_degps is 0 Verify wmld_std_wmSigVelAtMl_mps (Wheel Speed Sigma along X axis) is 0 Verify wmld_std_wmVelVerSigmaMl_mps (Wheel Speed Sigma along Y axis) is 0 Verify wmld_std_wmSigAzRateMl_degps is 0 Verify wmld_vel_wmVelAtRl_mps (Wheel Speed along X axis) is 8.68240888334651 Verify wmld_vel_wmVelVerRl_mps (Wheel Speed along Y axis) is 0 Verify wmld_adot_wmAzRateRl_degps is 0 Verify wmld_std_wmSigVelAtRl_mps (Wheel Speed Sigma along X axis) is 14.7722081514741 Verify wmld_std_wmVelVerSigmaRl_mps (Wheel Speed Sigma along Y axis) is 0 Verify wmld_std_wmSigAzRateRl_degps is 0 Verify wmld_vel_wmVelAtFR_mps (Wheel Speed along X axis) is 8.68240888334651 Verify wmld_vel_wmVelVerFR_mps (Wheel Speed along Y axis) is 0 Verify wmld_adot_wmAzRateFR_degps is 0 Verify wmld_std_wmSigVelAtFR_mps (Wheel Speed Sigma along X axis) is 14.7722081514741 Verify wmld_std_wmVelVerSigmaFR_mps (Wheel Speed Sigma along Y axis) is 0 Verify wmld_std_wmSigAzRateFR_degps is 0 Verify wmld_vel_wmVelAtMR_mps (Wheel Speed along X axis) is 8.68240888334651 Verify wmld_vel_wmVelVerMR_mps (Wheel Speed along Y axis) is 0 Verify wmld_adot_wmAzRateMR_degps is 0 Verify wmld_std_wmSigVelAtMR_mps (Wheel Speed Sigma along X axis) is 0 Verify wmld_std_wmVelVerSigmaMR_mps (Wheel Speed Sigma along Y axis) is 0 Verify wmld_std_wmSigAzRateMR_degps is 0 Verify wmld_vel_wmVelAtRR_mps (Wheel Speed along X axis) is 8.68240888334651 Verify wmld_vel_wmVelVerRR_mps (Wheel Speed along Y axis) is 0 Verify wmld_adot_wmAzRateRR_degps is 0 Verify wmld_std_wmSigVelAtRR_mps (Wheel Speed Sigma along X axis) is 14.7722081514741 Verify wmld_std_wmVelVerSigmaRR_mps (Wheel Speed Sigma along Y axis) is 0 Verify wmld_std_wmSigAzRateRR_degps is 0 Verify locc_l_wmlCR2F_m is -999 Verify locc_l_wmlCR2M_m is -999 Verify locc_l_wmlCR2R_m is -999 Verify wmld_a_wmFlAngleCot is -0.176326980708465 Verify wmld_a_wmRlAngleCot is -0.176326980708465 Verify wmld_a_wmFrAngleCot is -0.176326980708465 Verify wmld_a_wmRrAngleCot is -0.176326980708465 Verify locd_flg_Frw is 0 Verify locd_flg_Rear is 0 Verify wmld_flg_wmValid is 1 | Configure locc_l_wmlFWB2F_m to -999 Configure locc_l_wmlFWB2M_m to -999 Configure locc_l_wmlFWB2R_m to 5.2 Configure locc_l_wmlMLG2F_m to 16.242 Configure locc_l_wmlMLG2M_m to -999 Configure locc_l_wmlMLG2R_m to 11.042 Configure locc_l_wmlRWB2F_m to 5.2 Configure locc_l_wmlRWB2M_m to -999 Configure locc_l_wmlRWB2R_m to -999 Configure locc_l_wmlTrkF_m to 2.8 Configure locc_l_wmlTrkM_m to -999 Configure locc_l_wmlTrkR_m to 2.8 Configure locc_std_wmlUnitVelSigma_mps to 0.3 Configure locc_std_wmlUnitAngSigma_deg to 0.3 | Normal | Nom/Min | Test Case | SSDD-L-22156 SSDD-L-22147 |  |  | loc_context\locWmFus_ref locts_ref
TXB-HLC-TC_13197 | 4.1.2.8.7.0-47 |  | Set loctsd_enum_ctrlModeToApply to 0 Set loctsd_enum_operatStationPos to 0 Set wmld_flg_wmFlValid to 1 Set wmld_vel_wmFlVel_mps to 50 Set wmld_a_wmFlAngle_deg to 100 Set wmld_flg_wmMlValid to 0 Set wmld_vel_wmMlVel_mps to 50 Set wmld_a_wmMlAngle_deg to 100 Set wmld_flg_wmRlValid to 1 Set wmld_vel_wmRlVel_mps to 50 Set wmld_a_wmRlAngle_deg to 100 Set wmld_flg_wmFrValid to 1 Set wmld_vel_wmFrVel_mps to 50 Set wmld_a_wmFrAngle_deg to 100 Set wmld_flg_wmMrValid to 0 Set wmld_vel_wmMrVel_mps to 50 Set wmld_a_wmMrAngle_deg to 100 Set wmld_flg_wmRrValid to 1 Set wmld_vel_wmRrVel_mps to 50 Set wmld_a_wmRrAngle_deg to 100 Set lvcd_enum_steeringModeRequired to 1 Verify wmld_ndm_ValCount is 4 Verify wmld_flg_crabSteerModeFlag is 0 Verify wmld_vel_wmVelAtFl_mps (Wheel Speed along X axis) is -8.68240888334651 Verify wmld_vel_wmVelVerFl_mps (Wheel Speed along Y axis) is 0 Verify wmld_adot_wmAzRateFl_degps is 0 Verify wmld_std_wmSigVelAtFl_mps (Wheel Speed Sigma along X axis) is 14.7722081514741 Verify wmld_std_wmVelVerSigmaFl_mps (Wheel Speed Sigma along Y axis) is 0 Verify wmld_std_wmSigAzRateFl_degps is 0 Verify wmld_vel_wmVelAtMl_mps (Wheel Speed along X axis) is -8.68240888334651 Verify wmld_vel_wmVelVerMl_mps (Wheel Speed along Y axis) is 0 Verify wmld_adot_wmAzRateMl_degps is 0 Verify wmld_std_wmSigVelAtMl_mps (Wheel Speed Sigma along X axis) is 0 Verify wmld_std_wmVelVerSigmaMl_mps (Wheel Speed Sigma along Y axis) is 0 Verify wmld_std_wmSigAzRateMl_degps is 0 Verify wmld_vel_wmVelAtRl_mps (Wheel Speed along X axis) is -8.68240888334651 Verify wmld_vel_wmVelVerRl_mps (Wheel Speed along Y axis) is 0 Verify wmld_adot_wmAzRateRl_degps is 0 Verify wmld_std_wmSigVelAtRl_mps (Wheel Speed Sigma along X axis) is 14.7722081514741 Verify wmld_std_wmVelVerSigmaRl_mps (Wheel Speed Sigma along Y axis) is 0 Verify wmld_std_wmSigAzRateRl_degps is 0 Verify wmld_vel_wmVelAtFR_mps (Wheel Speed along X axis) is -8.68240888334651 Verify wmld_vel_wmVelVerFR_mps (Wheel Speed along Y axis) is 0 Verify wmld_adot_wmAzRateFR_degps is 0 Verify wmld_std_wmSigVelAtFR_mps (Wheel Speed Sigma along X axis) is 14.7722081514741 Verify wmld_std_wmVelVerSigmaFR_mps (Wheel Speed Sigma along Y axis) is 0 Verify wmld_std_wmSigAzRateFR_degps is 0 Verify wmld_vel_wmVelAtMR_mps (Wheel Speed along X axis) is -8.68240888334651 Verify wmld_vel_wmVelVerMR_mps (Wheel Speed along Y axis) is 0 Verify wmld_adot_wmAzRateMR_degps is 0 Verify wmld_std_wmSigVelAtMR_mps (Wheel Speed Sigma along X axis) is 0 Verify wmld_std_wmVelVerSigmaMR_mps (Wheel Speed Sigma along Y axis) is 0 Verify wmld_std_wmSigAzRateMR_degps is 0 Verify wmld_vel_wmVelAtRR_mps (Wheel Speed along X axis) is -8.68240888334651 Verify wmld_vel_wmVelVerRR_mps (Wheel Speed along Y axis) is 0 Verify wmld_adot_wmAzRateRR_degps is 0 Verify wmld_std_wmSigVelAtRR_mps (Wheel Speed Sigma along X axis) is 14.7722081514741 Verify wmld_std_wmVelVerSigmaRR_mps (Wheel Speed Sigma along Y axis) is 0 Verify wmld_std_wmSigAzRateRR_degps is 0 Verify locc_l_wmlCR2F_m is -999 Verify locc_l_wmlCR2M_m is -999 Verify locc_l_wmlCR2R_m is -999 Verify wmld_a_wmFlAngleCot is -0.176326980708465 Verify wmld_a_wmRlAngleCot is -0.176326980708465 Verify wmld_a_wmFrAngleCot is -0.176326980708465 Verify wmld_a_wmRrAngleCot is -0.176326980708465 Verify locd_flg_Frw is 0 Verify locd_flg_Rear is 0 Verify wmld_flg_wmValid is 1 | Configure locc_l_wmlFWB2F_m to -999 Configure locc_l_wmlFWB2M_m to -999 Configure locc_l_wmlFWB2R_m to 5.2 Configure locc_l_wmlMLG2F_m to 16.242 Configure locc_l_wmlMLG2M_m to -999 Configure locc_l_wmlMLG2R_m to 11.042 Configure locc_l_wmlRWB2F_m to 5.2 Configure locc_l_wmlRWB2M_m to -999 Configure locc_l_wmlRWB2R_m to -999 Configure locc_l_wmlTrkF_m to 2.8 Configure locc_l_wmlTrkM_m to -999 Configure locc_l_wmlTrkR_m to 2.8 Configure locc_std_wmlUnitVelSigma_mps to 0.3 Configure locc_std_wmlUnitAngSigma_deg to 0.3 | Normal | Nom/Min | Test Case | SSDD-L-22156 SSDD-L-22147 |  |  | loc_context\locWmFus_ref locts_ref
TXB-HLC-TC_13198 | 4.1.2.8.7.0-48 |  | Set loctsd_enum_ctrlModeToApply to 0 Set loctsd_enum_operatStationPos to 0 Set wmld_flg_wmFlValid to 1 Set wmld_vel_wmFlVel_mps to 0.002 Set wmld_a_wmFlAngle_deg to 45 Set wmld_flg_wmMlValid to 0 Set wmld_vel_wmMlVel_mps to 0.001 Set wmld_a_wmMlAngle_deg to 30 Set wmld_flg_wmRlValid to 0 Set wmld_vel_wmRlVel_mps to 0.001 Set wmld_a_wmRlAngle_deg to 20 Set wmld_flg_wmFrValid to 0 Set wmld_vel_wmFrVel_mps to 0.002 Set wmld_a_wmFrAngle_deg to 45 Set wmld_flg_wmMrValid to 0 Set wmld_vel_wmMrVel_mps to 0.001 Set wmld_a_wmMrAngle_deg to 30 Set wmld_flg_wmRrValid to 0 Set wmld_vel_wmRrVel_mps to 0.001 Set wmld_a_wmRrAngle_deg to 20 Set lvcd_enum_steeringModeRequired to 1 Verify wmld_ndm_ValCount is 0 Verify wmld_flg_crabSteerModeFlag is 0 Verify wmld_vel_wmVelAtFl_mps (Wheel Speed along X axis) is -999 Verify wmld_vel_wmVelVerFl_mps (Wheel Speed along Y axis) is -999 Verify wmld_adot_wmAzRateFl_degps is -999 Verify wmld_std_wmSigVelAtFl_mps (Wheel Speed Sigma along X axis) is -999 Verify wmld_std_wmVelVerSigmaFl_mps (Wheel Speed Sigma along Y axis) is -999 Verify wmld_std_wmSigAzRateFl_degps is -999 Verify wmld_vel_wmVelAtMl_mps (Wheel Speed along X axis) is -999 Verify wmld_vel_wmVelVerMl_mps (Wheel Speed along Y axis) is -999 Verify wmld_adot_wmAzRateMl_degps is -999 Verify wmld_std_wmSigVelAtMl_mps (Wheel Speed Sigma along X axis) is -999 Verify wmld_std_wmVelVerSigmaMl_mps (Wheel Speed Sigma along Y axis) is -999 Verify wmld_std_wmSigAzRateMl_degps is -999 Verify wmld_vel_wmVelAtRl_mps (Wheel Speed along X axis) is -999 Verify wmld_vel_wmVelVerRl_mps (Wheel Speed along Y axis) is -999 Verify wmld_adot_wmAzRateRl_degps is -999 Verify wmld_std_wmSigVelAtRl_mps (Wheel Speed Sigma along X axis) is -999 Verify wmld_std_wmVelVerSigmaRl_mps (Wheel Speed Sigma along Y axis) is -999 Verify wmld_std_wmSigAzRateRl_degps is -999 Verify wmld_vel_wmVelAtFR_mps (Wheel Speed along X axis) is -999 Verify wmld_vel_wmVelVerFR_mps (Wheel Speed along Y axis) is -999 Verify wmld_adot_wmAzRateFR_degps is -999 Verify wmld_std_wmSigVelAtFR_mps (Wheel Speed Sigma along X axis) is -999 Verify wmld_std_wmVelVerSigmaFR_mps (Wheel Speed Sigma along Y axis) is -999 Verify wmld_std_wmSigAzRateFR_degps is -999 Verify wmld_vel_wmVelAtMR_mps (Wheel Speed along X axis) is -999 Verify wmld_vel_wmVelVerMR_mps (Wheel Speed along Y axis) is -999 Verify wmld_adot_wmAzRateMR_degps is -999 Verify wmld_std_wmSigVelAtMR_mps (Wheel Speed Sigma along X axis) is -999 Verify wmld_std_wmVelVerSigmaMR_mps (Wheel Speed Sigma along Y axis) is -999 Verify wmld_std_wmSigAzRateMR_degps is -999 Verify wmld_vel_wmVelAtRR_mps (Wheel Speed along X axis) is -999 Verify wmld_vel_wmVelVerRR_mps (Wheel Speed along Y axis) is -999 Verify wmld_adot_wmAzRateRR_degps is -999 Verify wmld_std_wmSigVelAtRR_mps (Wheel Speed Sigma along X axis) is -999 Verify wmld_std_wmVelVerSigmaRR_mps (Wheel Speed Sigma along Y axis) is -999 Verify wmld_std_wmSigAzRateRR_degps is -999 Verify locc_l_wmlCR2F_m is -999 Verify locc_l_wmlCR2M_m is -999 Verify locc_l_wmlCR2R_m is -999 Verify wmld_a_wmFlAngleCot is 1 Verify wmld_a_wmRlAngleCot is 2.74747741945462 Verify wmld_a_wmFrAngleCot is 1 Verify wmld_a_wmRrAngleCot is 2.74747741945462 Verify locd_flg_Frw is 0 Verify locd_flg_Rear is 0 Verify wmld_flg_wmValid is 0 | Configure locc_l_wmlFWB2F_m to -999 Configure locc_l_wmlFWB2M_m to -999 Configure locc_l_wmlFWB2R_m to 5.2 Configure locc_l_wmlMLG2F_m to 16.242 Configure locc_l_wmlMLG2M_m to -999 Configure locc_l_wmlMLG2R_m to 11.042 Configure locc_l_wmlRWB2F_m to 5.2 Configure locc_l_wmlRWB2M_m to -999 Configure locc_l_wmlRWB2R_m to -999 Configure locc_l_wmlTrkF_m to 2.8 Configure locc_l_wmlTrkM_m to -999 Configure locc_l_wmlTrkR_m to 2.8 Configure locc_std_wmlUnitVelSigma_mps to 0.3 Configure locc_std_wmlUnitAngSigma_deg to 0.3 | Normal | Nom/Nom | Test Case | SSDD-L-22157 SSDD-L-22187 |  |  | loc_context\locWmFus_ref locts_ref
TXB-HLC-TC_13199 | 4.1.2.8.7.0-49 |  | DELETE
TXB-HLC-TC_13200 | 4.1.2.8.7.0-50 |  | Set loctsd_enum_ctrlModeToApply to 0 Set loctsd_enum_operatStationPos to 0 Set wmld_flg_wmFlValid to 1 Set wmld_vel_wmFlVel_mps to -0.002 Set wmld_a_wmFlAngle_deg to -45 Set wmld_flg_wmMlValid to 0 Set wmld_vel_wmMlVel_mps to -0.001 Set wmld_a_wmMlAngle_deg to -30 Set wmld_flg_wmRlValid to 1 Set wmld_vel_wmRlVel_mps to -0.001 Set wmld_a_wmRlAngle_deg to -20 Set wmld_flg_wmFrValid to 1 Set wmld_vel_wmFrVel_mps to -0.002 Set wmld_a_wmFrAngle_deg to -43 Set wmld_flg_wmMrValid to 0 Set wmld_vel_wmMrVel_mps to -0.001 Set wmld_a_wmMrAngle_deg to -28 Set wmld_flg_wmRrValid to 1 Set wmld_vel_wmRrVel_mps to -0.001 Set wmld_a_wmRrAngle_deg to -18 Set lvcd_enum_steeringModeRequired to 2 Verify wmld_ndm_ValCount is 4 Verify wmld_flg_crabSteerModeFlag is 1 Verify wmld_vel_wmVelAtFl_mps (Wheel Speed along X axis) is -1.4142135623731E-03 Verify wmld_vel_wmVelVerFl_mps (Wheel Speed along Y axis) is 1.4142135623731E-03 Verify wmld_adot_wmAzRateFl_degps is 0 Verify wmld_std_wmSigVelAtFl_mps (Wheel Speed Sigma along X axis) is 0.212132458619609 Verify wmld_std_wmVelVerSigmaFl_mps (Wheel Speed Sigma along Y axis) is 0.212132458619609 Verify wmld_std_wmSigAzRateFl_degps is 0 Verify wmld_vel_wmVelAtMl_mps (Wheel Speed along X axis) is -8.66025403784439E-04 Verify wmld_vel_wmVelVerMl_mps (Wheel Speed along Y axis) is 0.0005 Verify wmld_adot_wmAzRateMl_degps is 0 Verify wmld_std_wmSigVelAtMl_mps (Wheel Speed Sigma along X axis) is 0 Verify wmld_std_wmVelVerSigmaMl_mps (Wheel Speed Sigma along Y axis) is 2.59860377063873E-04 Verify wmld_std_wmSigAzRateMl_degps is 0 Verify wmld_vel_wmVelAtRl_mps (Wheel Speed along X axis) is -9.39692620785908E-04 Verify wmld_vel_wmVelVerRl_mps (Wheel Speed along Y axis) is 3.42020143325669E-04 Verify wmld_adot_wmAzRateRl_degps is 0 Verify wmld_std_wmSigVelAtRl_mps (Wheel Speed Sigma along X axis) is 0.281907804908545 Verify wmld_std_wmVelVerSigmaRl_mps (Wheel Speed Sigma along Y axis) is 0.102606430264608 Verify wmld_std_wmSigAzRateRl_degps is 0 Verify wmld_vel_wmVelAtFR_mps (Wheel Speed along X axis) is -1.46270740323834E-03 Verify wmld_vel_wmVelVerFR_mps (Wheel Speed along Y axis) is 0.001363996720125 Verify wmld_adot_wmAzRateFR_degps is 0 Verify wmld_std_wmSigVelAtFR_mps (Wheel Speed Sigma along X axis) is 0.219406492069675 Verify wmld_std_wmVelVerSigmaFR_mps (Wheel Speed Sigma along Y axis) is 0.204599978586704 Verify wmld_std_wmSigAzRateFR_degps is 0 Verify wmld_vel_wmVelAtMR_mps (Wheel Speed along X axis) is -8.82947592858927E-04 Verify wmld_vel_wmVelVerMR_mps (Wheel Speed along Y axis) is 4.69471562785891E-04 Verify wmld_adot_wmAzRateMR_degps is 0 Verify wmld_std_wmSigVelAtMR_mps (Wheel Speed Sigma along X axis) is 0 Verify wmld_std_wmVelVerSigmaMR_mps (Wheel Speed Sigma along Y axis) is 0.140841717922983 Verify wmld_std_wmSigAzRateMR_degps is 0 Verify wmld_vel_wmVelAtRR_mps (Wheel Speed along X axis) is -9.51056516295154E-04 Verify wmld_vel_wmVelVerRR_mps (Wheel Speed along Y axis) is 3.09016994374947E-04 Verify wmld_adot_wmAzRateRR_degps is 0 Verify wmld_std_wmSigVelAtRR_mps (Wheel Speed Sigma along X axis) is 0.285316969949402 Verify wmld_std_wmVelVerSigmaRR_mps (Wheel Speed Sigma along Y axis) is 0.092705537369092 Verify wmld_std_wmSigAzRateRR_degps is 0 Verify locc_l_wmlCR2F_m is -999 Verify locc_l_wmlCR2M_m is -999 Verify locc_l_wmlCR2R_m is -999 Verify wmld_a_wmFlAngleCot is 1 Verify wmld_a_wmRlAngleCot is 2.74747741945462 Verify wmld_a_wmFrAngleCot is 1.07236871002468 Verify wmld_a_wmRrAngleCot is 3.07768353717525 Verify locd_flg_Frw is 1 Verify locd_flg_Rear is 1 Verify wmld_vel_wmVel_mps is 1.25723359405755E-03 Verify wmld_std_wmVelSigma_mps is 0.121390686013763 Verify wmld_vel_wmVelVer_mps is 5.00000147798463E-04 Verify wmld_std_wmVelVerSigma_mps is 2.59857675961558E-04 Verify wmld_adot_wmAzimuthRate_degps is 0 Verify wmld_std_wmAzimuthRateSigma_degps is 0 Verify wmld_flg_wmValid is 1 | Configure locc_l_wmlFWB2F_m to -999 Configure locc_l_wmlFWB2M_m to -999 Configure locc_l_wmlFWB2R_m to 5.2 Configure locc_l_wmlMLG2F_m to 16.242 Configure locc_l_wmlMLG2M_m to -999 Configure locc_l_wmlMLG2R_m to 11.042 Configure locc_l_wmlRWB2F_m to 5.2 Configure locc_l_wmlRWB2M_m to -999 Configure locc_l_wmlRWB2R_m to -999 Configure locc_l_wmlTrkF_m to 2.8 Configure locc_l_wmlTrkM_m to -999 Configure locc_l_wmlTrkR_m to 2.8 Configure locc_std_wmlUnitVelSigma_mps to 0.3 Configure locc_std_wmlUnitAngSigma_deg to 0.3 | Normal | Nom/Nom | Test Case | SSDD-L-22166 SSDD-L-22186 SSDD-L-22048 SSDD-L-22052 SSDD-L-22050 SSDD-L-22051 |  |  | loc_context\locWmFus_ref locts_ref WAF_lib "DERIVED For avoiding division by zero" in WAF_lib | 1. Wheel Module Validity for each wheel is valid 2. Required Steering Mode is equal to LVC_SMR_CWS_E
TXB-HLC-TC_13201 | 4.1.2.8.7.0-51 |  | Set loctsd_enum_ctrlModeToApply to 0 Set loctsd_enum_operatStationPos to 0 Set wmld_flg_wmFlValid to 1 Set wmld_vel_wmFlVel_mps to 0.002 Set wmld_a_wmFlAngle_deg to 45 Set wmld_flg_wmMlValid to 0 Set wmld_vel_wmMlVel_mps to 0.001 Set wmld_a_wmMlAngle_deg to 30 Set wmld_flg_wmRlValid to 1 Set wmld_vel_wmRlVel_mps to 0.001 Set wmld_a_wmRlAngle_deg to 20 Set wmld_flg_wmFrValid to 1 Set wmld_vel_wmFrVel_mps to 0.002 Set wmld_a_wmFrAngle_deg to 43 Set wmld_flg_wmMrValid to 0 Set wmld_vel_wmMrVel_mps to 0.001 Set wmld_a_wmMrAngle_deg to 28 Set wmld_flg_wmRrValid to 1 Set wmld_vel_wmRrVel_mps to 0.001 Set wmld_a_wmRrAngle_deg to 18 Set lvcd_enum_steeringModeRequired to 1 Verify wmld_ndm_ValCount is 4 Verify wmld_flg_crabSteerModeFlag is 0 Verify wmld_vel_wmVelAtFl_mps (Wheel Speed along X axis) is 1.4142135623731E-03 Verify wmld_vel_wmVelVerFl_mps (Wheel Speed along Y axis) is 1.4142135623731E-03 Verify wmld_adot_wmAzRateFl_degps is 2.09425919189348E-03 Verify wmld_std_wmSigVelAtFl_mps (Wheel Speed Sigma along X axis) is 0.212132458619609 Verify wmld_std_wmVelVerSigmaFl_mps (Wheel Speed Sigma along Y axis) is 0.212132458619609 Verify wmld_std_wmSigAzRateFl_degps is 0.314139507061152 Verify wmld_vel_wmVelAtMl_mps (Wheel Speed along X axis) is 8.66025403784439E-04 Verify wmld_vel_wmVelVerMl_mps (Wheel Speed along Y axis) is 0 Verify wmld_adot_wmAzRateMl_degps is 0 Verify wmld_std_wmSigVelAtMl_mps (Wheel Speed Sigma along X axis) is 0 Verify wmld_std_wmVelVerSigmaMl_mps (Wheel Speed Sigma along Y axis) is 0 Verify wmld_std_wmSigAzRateMl_degps is 0 Verify wmld_vel_wmVelAtRl_mps (Wheel Speed along X axis) is 9.39692620785908E-04 Verify wmld_vel_wmVelVerRl_mps (Wheel Speed along Y axis) is 0 Verify wmld_adot_wmAzRateRl_degps is 0 Verify wmld_std_wmSigVelAtRl_mps (Wheel Speed Sigma along X axis) is 0.281907804908545 Verify wmld_std_wmVelVerSigmaRl_mps (Wheel Speed Sigma along Y axis) is 0 Verify wmld_std_wmSigAzRateRl_degps is 0 Verify wmld_vel_wmVelAtFR_mps (Wheel Speed along X axis) is 1.46270740323834E-03 Verify wmld_vel_wmVelVerFR_mps (Wheel Speed along Y axis) is 0.001363996720125 Verify wmld_adot_wmAzRateFR_degps is 2.0198948340171E-03 Verify wmld_std_wmSigVelAtFR_mps (Wheel Speed Sigma along X axis) is 0.219406492069675 Verify wmld_std_wmVelVerSigmaFR_mps (Wheel Speed Sigma along Y axis) is 0.204599978586704 Verify wmld_std_wmSigAzRateFR_degps is 0.30298492195012 Verify wmld_vel_wmVelAtMR_mps (Wheel Speed along X axis) is 8.82947592858927E-04 Verify wmld_vel_wmVelVerMR_mps (Wheel Speed along Y axis) is 0 Verify wmld_adot_wmAzRateMR_degps is 0 Verify wmld_std_wmSigVelAtMR_mps (Wheel Speed Sigma along X axis) is 0 Verify wmld_std_wmVelVerSigmaMR_mps (Wheel Speed Sigma along Y axis) is 0 Verify wmld_std_wmSigAzRateMR_degps is 0 Verify wmld_vel_wmVelAtRR_mps (Wheel Speed along X axis) is 9.51056516295154E-04 Verify wmld_vel_wmVelVerRR_mps (Wheel Speed along Y axis) is 0 Verify wmld_adot_wmAzRateRR_degps is 0 Verify wmld_std_wmSigVelAtRR_mps (Wheel Speed Sigma along X axis) is 0.285316969949402 Verify wmld_std_wmVelVerSigmaRR_mps (Wheel Speed Sigma along Y axis) is 0 Verify wmld_std_wmSigAzRateRR_degps is 0 Verify locc_l_wmlCR2F_m is 38.6907545960819 Verify locc_l_wmlCR2M_m is -999 Verify locc_l_wmlCR2R_m is -8.47955216374555 Verify wmld_a_wmFlAngleCot is 1 Verify wmld_a_wmRlAngleCot is 2.74747741945462 Verify wmld_a_wmFrAngleCot is 1.07236871002468 Verify wmld_a_wmRrAngleCot is 3.07768353717525 Verify locd_flg_Frw is 1 Verify locd_flg_Rear is 1 Verify wmld_vel_wmVel_mps is 1.25723359405755E-03 Verify wmld_std_wmVelSigma_mps is 0.121390686013763 Verify wmld_vel_wmVelVer_mps is 1.38819776330581E-03 Verify wmld_std_wmVelVerSigma_mps is 0.147264975289866 Verify wmld_adot_wmAzimuthRate_degps is -2.05573330882977E-03 Verify wmld_std_wmAzimuthRateSigma_degps is 0.218079529393881 Verify wmld_flg_wmValid is 1 | Configure locc_l_wmlFWB2F_m to -999 Configure locc_l_wmlFWB2M_m to -999 Configure locc_l_wmlFWB2R_m to 5.2 Configure locc_l_wmlMLG2F_m to 16.242 Configure locc_l_wmlMLG2M_m to -999 Configure locc_l_wmlMLG2R_m to 11.042 Configure locc_l_wmlRWB2F_m to 5.2 Configure locc_l_wmlRWB2M_m to -999 Configure locc_l_wmlRWB2R_m to -999 Configure locc_l_wmlTrkF_m to 2.8 Configure locc_l_wmlTrkM_m to -999 Configure locc_l_wmlTrkR_m to 2.8 Configure locc_std_wmlUnitVelSigma_mps to 0.3 Configure locc_std_wmlUnitAngSigma_deg to 0.3 | Normal | Nom/Nom | Test Case | SSDD-L-22166 SSDD-L-22186 SSDD-L-22048 SSDD-L-22052 SSDD-L-22050 SSDD-L-22051 |  |  | loc_context\locWmFus_ref locts_ref WAF_lib "DERIVED For avoiding division by zero" in WAF_lib | 1. Wheel Module Validity for each wheel is valid 2. Required Steering Mode is not equal to LVC_SMR_CWS_E
TXB-HLC-TC_13202 | 4.1.2.8.7.0-52 |  | Set loctsd_enum_ctrlModeToApply to 0 Set loctsd_enum_operatStationPos to 0 Set wmld_flg_wmFlValid to 1 Set wmld_vel_wmFlVel_mps to 0.002 Set wmld_a_wmFlAngle_deg to 45 Set wmld_flg_wmMlValid to 0 Set wmld_vel_wmMlVel_mps to 0.001 Set wmld_a_wmMlAngle_deg to 30 Set wmld_flg_wmRlValid to 1 Set wmld_vel_wmRlVel_mps to 0.001 Set wmld_a_wmRlAngle_deg to 20 Set wmld_flg_wmFrValid to 1 Set wmld_vel_wmFrVel_mps to 0.002 Set wmld_a_wmFrAngle_deg to 43 Set wmld_flg_wmMrValid to 0 Set wmld_vel_wmMrVel_mps to 0.001 Set wmld_a_wmMrAngle_deg to 28 Set wmld_flg_wmRrValid to 1 Set wmld_vel_wmRrVel_mps to 0.001 Set wmld_a_wmRrAngle_deg to 18 Set lvcd_enum_steeringModeRequired to 2 Verify wmld_ndm_ValCount is 4 Verify wmld_flg_crabSteerModeFlag is 1 Verify wmld_vel_wmVelAtFl_mps (Wheel Speed along X axis) is 1.4142135623731E-03 Verify wmld_vel_wmVelVerFl_mps (Wheel Speed along Y axis) is 1.4142135623731E-03 Verify wmld_adot_wmAzRateFl_degps is 0 Verify wmld_std_wmSigVelAtFl_mps (Wheel Speed Sigma along X axis) is 0.212132458619609 Verify wmld_std_wmVelVerSigmaFl_mps (Wheel Speed Sigma along Y axis) is 0.212132458619609 Verify wmld_std_wmSigAzRateFl_degps is 0 Verify wmld_vel_wmVelAtMl_mps (Wheel Speed along X axis) is 8.66025403784439E-04 Verify wmld_vel_wmVelVerMl_mps (Wheel Speed along Y axis) is 0.0005 Verify wmld_adot_wmAzRateMl_degps is 0 Verify wmld_std_wmSigVelAtMl_mps (Wheel Speed Sigma along X axis) is 0 Verify wmld_std_wmVelVerSigmaMl_mps (Wheel Speed Sigma along Y axis) is 2.59860377063873E-04 Verify wmld_std_wmSigAzRateMl_degps is 0 Verify wmld_vel_wmVelAtRl_mps (Wheel Speed along X axis) is 9.39692620785908E-04 Verify wmld_vel_wmVelVerRl_mps (Wheel Speed along Y axis) is 3.42020143325669E-04 Verify wmld_adot_wmAzRateRl_degps is 0 Verify wmld_std_wmSigVelAtRl_mps (Wheel Speed Sigma along X axis) is 0.281907804908545 Verify wmld_std_wmVelVerSigmaRl_mps (Wheel Speed Sigma along Y axis) is 0.102606430264608 Verify wmld_std_wmSigAzRateRl_degps is 0 Verify wmld_vel_wmVelAtFR_mps (Wheel Speed along X axis) is 1.46270740323834E-03 Verify wmld_vel_wmVelVerFR_mps (Wheel Speed along Y axis) is 0.001363996720125 Verify wmld_adot_wmAzRateFR_degps is 0 Verify wmld_std_wmSigVelAtFR_mps (Wheel Speed Sigma along X axis) is 0.219406492069675 Verify wmld_std_wmVelVerSigmaFR_mps (Wheel Speed Sigma along Y axis) is 0.204599978586704 Verify wmld_std_wmSigAzRateFR_degps is 0 Verify wmld_vel_wmVelAtMR_mps (Wheel Speed along X axis) is 8.82947592858927E-04 Verify wmld_vel_wmVelVerMR_mps (Wheel Speed along Y axis) is 4.69471562785891E-04 Verify wmld_adot_wmAzRateMR_degps is 0 Verify wmld_std_wmSigVelAtMR_mps (Wheel Speed Sigma along X axis) is 0 Verify wmld_std_wmVelVerSigmaMR_mps (Wheel Speed Sigma along Y axis) is 0.140841717922983 Verify wmld_std_wmSigAzRateMR_degps is 0 Verify wmld_vel_wmVelAtRR_mps (Wheel Speed along X axis) is 9.51056516295154E-04 Verify wmld_vel_wmVelVerRR_mps (Wheel Speed along Y axis) is 3.09016994374947E-04 Verify wmld_adot_wmAzRateRR_degps is 0 Verify wmld_std_wmSigVelAtRR_mps (Wheel Speed Sigma along X axis) is 0.285316969949402 Verify wmld_std_wmVelVerSigmaRR_mps (Wheel Speed Sigma along Y axis) is 0.092705537369092 Verify wmld_std_wmSigAzRateRR_degps is 0 Verify locc_l_wmlCR2F_m is -999 Verify locc_l_wmlCR2M_m is -999 Verify locc_l_wmlCR2R_m is -999 Verify wmld_a_wmFlAngleCot is 1 Verify wmld_a_wmRlAngleCot is 2.74747741945462 Verify wmld_a_wmFrAngleCot is 1.07236871002468 Verify wmld_a_wmRrAngleCot is 3.07768353717525 Verify locd_flg_Frw is 1 Verify locd_flg_Rear is 1 Verify wmld_vel_wmVel_mps is 1.25723359405755E-03 Verify wmld_std_wmVelSigma_mps is 0.121390686013763 Verify wmld_vel_wmVelVer_mps is 5.00000147798463E-04 Verify wmld_std_wmVelVerSigma_mps is 2.59857675961558E-04 Verify wmld_adot_wmAzimuthRate_degps is 0 Verify wmld_std_wmAzimuthRateSigma_degps is 0 Verify wmld_flg_wmValid is 1 | Configure locc_l_wmlFWB2F_m to -999 Configure locc_l_wmlFWB2M_m to -999 Configure locc_l_wmlFWB2R_m to 5.2 Configure locc_l_wmlMLG2F_m to 16.242 Configure locc_l_wmlMLG2M_m to -999 Configure locc_l_wmlMLG2R_m to 11.042 Configure locc_l_wmlRWB2F_m to 5.2 Configure locc_l_wmlRWB2M_m to -999 Configure locc_l_wmlRWB2R_m to -999 Configure locc_l_wmlTrkF_m to 2.8 Configure locc_l_wmlTrkM_m to -999 Configure locc_l_wmlTrkR_m to 2.8 Configure locc_std_wmlUnitVelSigma_mps to 0.3 Configure locc_std_wmlUnitAngSigma_deg to 0.3 | Normal | Nom/Nom | Test Case | SSDD-L-22166 SSDD-L-22186 SSDD-L-22048 SSDD-L-22052 SSDD-L-22050 SSDD-L-22051 |  |  | loc_context\locWmFus_ref locts_ref WAF_lib "DERIVED For avoiding division by zero" in WAF_lib | 1. Wheel Module Validity is Valid 2. Required Steering Mode is equal to LVC_SMR_CWS_E - To make the Center of Rotation (locc_l_wmlCR2F_m locc_l_wmlCR2M_m locc_l_wmlCR2R_m) as Invalid
TXB-HLC-TC_13203 | 4.1.2.8.7.0-53 |  | Set loctsd_enum_ctrlModeToApply to 0 Set loctsd_enum_operatStationPos to 0 Set wmld_flg_wmFlValid to 1 Set wmld_vel_wmFlVel_mps to 0.002 Set wmld_a_wmFlAngle_deg to 45 Set wmld_flg_wmMlValid to 0 Set wmld_vel_wmMlVel_mps to 0.001 Set wmld_a_wmMlAngle_deg to 30 Set wmld_flg_wmRlValid to 0 Set wmld_vel_wmRlVel_mps to 0.001 Set wmld_a_wmRlAngle_deg to 20 Set wmld_flg_wmFrValid to 0 Set wmld_vel_wmFrVel_mps to 0.002 Set wmld_a_wmFrAngle_deg to 45 Set wmld_flg_wmMrValid to 0 Set wmld_vel_wmMrVel_mps to 0.001 Set wmld_a_wmMrAngle_deg to 30 Set wmld_flg_wmRrValid to 0 Set wmld_vel_wmRrVel_mps to 0.001 Set wmld_a_wmRrAngle_deg to 20 Set lvcd_enum_steeringModeRequired to 1 Verify wmld_ndm_ValCount is 0 Verify wmld_flg_crabSteerModeFlag is 0 Verify wmld_vel_wmVelAtFl_mps (Wheel Speed along X axis) is 0 Verify wmld_vel_wmVelVerFl_mps (Wheel Speed along Y axis) is 0 Verify wmld_adot_wmAzRateFl_degps is 0 Verify wmld_std_wmSigVelAtFl_mps (Wheel Speed Sigma along X axis) is 0 Verify wmld_std_wmVelVerSigmaFl_mps (Wheel Speed Sigma along Y axis) is 0 Verify wmld_std_wmSigAzRateFl_degps is 0 Verify wmld_vel_wmVelAtMl_mps (Wheel Speed along X axis) is 0 Verify wmld_vel_wmVelVerMl_mps (Wheel Speed along Y axis) is 0 Verify wmld_adot_wmAzRateMl_degps is 0 Verify wmld_std_wmSigVelAtMl_mps (Wheel Speed Sigma along X axis) is 0 Verify wmld_std_wmVelVerSigmaMl_mps (Wheel Speed Sigma along Y axis) is 0 Verify wmld_std_wmSigAzRateMl_degps is 0 Verify wmld_vel_wmVelAtRl_mps (Wheel Speed along X axis) is 0 Verify wmld_vel_wmVelVerRl_mps (Wheel Speed along Y axis) is 0 Verify wmld_adot_wmAzRateRl_degps is 0 Verify wmld_std_wmSigVelAtRl_mps (Wheel Speed Sigma along X axis) is 0 Verify wmld_std_wmVelVerSigmaRl_mps (Wheel Speed Sigma along Y axis) is 0 Verify wmld_std_wmSigAzRateRl_degps is 0 Verify wmld_vel_wmVelAtFR_mps (Wheel Speed along X axis) is 0 Verify wmld_vel_wmVelVerFR_mps (Wheel Speed along Y axis) is 0 Verify wmld_adot_wmAzRateFR_degps is 0 Verify wmld_std_wmSigVelAtFR_mps (Wheel Speed Sigma along X axis) is 0 Verify wmld_std_wmVelVerSigmaFR_mps (Wheel Speed Sigma along Y axis) is 0 Verify wmld_std_wmSigAzRateFR_degps is 0 Verify wmld_vel_wmVelAtMR_mps (Wheel Speed along X axis) is 0 Verify wmld_vel_wmVelVerMR_mps (Wheel Speed along Y axis) is 0 Verify wmld_adot_wmAzRateMR_degps is 0 Verify wmld_std_wmSigVelAtMR_mps (Wheel Speed Sigma along X axis) is 0 Verify wmld_std_wmVelVerSigmaMR_mps (Wheel Speed Sigma along Y axis) is 0 Verify wmld_std_wmSigAzRateMR_degps is 0 Verify wmld_vel_wmVelAtRR_mps (Wheel Speed along X axis) is 0 Verify wmld_vel_wmVelVerRR_mps (Wheel Speed along Y axis) is 0 Verify wmld_adot_wmAzRateRR_degps is 0 Verify wmld_std_wmSigVelAtRR_mps (Wheel Speed Sigma along X axis) is 0 Verify wmld_std_wmVelVerSigmaRR_mps (Wheel Speed Sigma along Y axis) is 0 Verify wmld_std_wmSigAzRateRR_degps is 0 Verify locc_l_wmlCR2F_m is -999 Verify locc_l_wmlCR2M_m is -999 Verify locc_l_wmlCR2R_m is -999 Verify wmld_a_wmFlAngleCot is 1 Verify wmld_a_wmRlAngleCot is 2.74747741945462 Verify wmld_a_wmFrAngleCot is 1 Verify wmld_a_wmRrAngleCot is 2.74747741945462 Verify locd_flg_Frw is 0 Verify locd_flg_Rear is 0 Verify wmld_vel_wmVel_mps is -999 Verify wmld_std_wmVelSigma_mps is -999 Verify wmld_vel_wmVelVer_mps is 0 Verify wmld_std_wmVelVerSigma_mps is 0 Verify wmld_adot_wmAzimuthRate_degps is -999 Verify wmld_std_wmAzimuthRateSigma_degps is -999 Verify wmld_flg_wmValid is 0 | Configure locc_l_wmlFWB2F_m to -999 Configure locc_l_wmlFWB2M_m to -999 Configure locc_l_wmlFWB2R_m to 5.2 Configure locc_l_wmlMLG2F_m to 16.242 Configure locc_l_wmlMLG2M_m to -999 Configure locc_l_wmlMLG2R_m to 11.042 Configure locc_l_wmlRWB2F_m to 5.2 Configure locc_l_wmlRWB2M_m to -999 Configure locc_l_wmlRWB2R_m to -999 Configure locc_l_wmlTrkF_m to 2.8 Configure locc_l_wmlTrkM_m to -999 Configure locc_l_wmlTrkR_m to 2.8 Configure locc_std_wmlUnitVelSigma_mps to 0.3 Configure locc_std_wmlUnitAngSigma_deg to 0.3 | Normal | Nom/Nom | Test Case | SSDD-L-22167 SSDD-L-22187 |  |  | loc_context\locWmFus_ref locts_ref WAF_lib "DERIVED For avoiding division by zero" in WAF_lib | 1. Wheel Module Validity for each wheel is Invalid 2. Required Steering Mode is equal to LVC_SMR_CWS_E
TXB-HLC-TC_13204 | 4.1.2.8.7.0-54 |  | Set loctsd_enum_ctrlModeToApply to 0 Set loctsd_enum_operatStationPos to 0 Set wmld_flg_wmFlValid to 1 Set wmld_vel_wmFlVel_mps to -50 Set wmld_a_wmFlAngle_deg to -100 Set wmld_flg_wmMlValid to 0 Set wmld_vel_wmMlVel_mps to -50 Set wmld_a_wmMlAngle_deg to -100 Set wmld_flg_wmRlValid to 1 Set wmld_vel_wmRlVel_mps to -50 Set wmld_a_wmRlAngle_deg to -100 Set wmld_flg_wmFrValid to 1 Set wmld_vel_wmFrVel_mps to -50 Set wmld_a_wmFrAngle_deg to -100 Set wmld_flg_wmMrValid to 0 Set wmld_vel_wmMrVel_mps to -50 Set wmld_a_wmMrAngle_deg to -100 Set wmld_flg_wmRrValid to 1 Set wmld_vel_wmRrVel_mps to -50 Set wmld_a_wmRrAngle_deg to -100 Set lvcd_enum_steeringModeRequired to 2 Verify wmld_ndm_ValCount is 4 Verify wmld_flg_crabSteerModeFlag is 1 Verify wmld_vel_wmVelAtFl_mps (Wheel Speed along X axis) is 8.68240888334651 Verify wmld_vel_wmVelVerFl_mps (Wheel Speed along Y axis) is 49.2403876506104 Verify wmld_adot_wmAzRateFl_degps is 0 Verify wmld_std_wmSigVelAtFl_mps (Wheel Speed Sigma along X axis) is 14.7722081514741 Verify wmld_std_wmVelVerSigmaFl_mps (Wheel Speed Sigma along Y axis) is 2.62142448480224 Verify wmld_std_wmSigAzRateFl_degps is 0 Verify wmld_vel_wmVelAtMl_mps (Wheel Speed along X axis) is 8.68240888334651 Verify wmld_vel_wmVelVerMl_mps (Wheel Speed along Y axis) is 49.2403876506104 Verify wmld_adot_wmAzRateMl_degps is 0 Verify wmld_std_wmSigVelAtMl_mps (Wheel Speed Sigma along X axis) is 0 Verify wmld_std_wmVelVerSigmaMl_mps (Wheel Speed Sigma along Y axis) is 2.6148411671802 Verify wmld_std_wmSigAzRateMl_degps is 0 Verify wmld_vel_wmVelAtRl_mps (Wheel Speed along X axis) is 8.68240888334651 Verify wmld_vel_wmVelVerRl_mps (Wheel Speed along Y axis) is 49.2403876506104 Verify wmld_adot_wmAzRateRl_degps is 0 Verify wmld_std_wmSigVelAtRl_mps (Wheel Speed Sigma along X axis) is 14.7722081514741 Verify wmld_std_wmVelVerSigmaRl_mps (Wheel Speed Sigma along Y axis) is 2.62142448480224 Verify wmld_std_wmSigAzRateRl_degps is 0 Verify wmld_vel_wmVelAtFR_mps (Wheel Speed along X axis) is 8.68240888334651 Verify wmld_vel_wmVelVerFR_mps (Wheel Speed along Y axis) is 49.2403876506104 Verify wmld_adot_wmAzRateFR_degps is 0 Verify wmld_std_wmSigVelAtFR_mps (Wheel Speed Sigma along X axis) is 14.7722081514741 Verify wmld_std_wmVelVerSigmaFR_mps (Wheel Speed Sigma along Y axis) is 2.62142448480224 Verify wmld_std_wmSigAzRateFR_degps is 0 Verify wmld_vel_wmVelAtMR_mps (Wheel Speed along X axis) is 8.68240888334651 Verify wmld_vel_wmVelVerMR_mps (Wheel Speed along Y axis) is 49.2403876506104 Verify wmld_adot_wmAzRateMR_degps is 0 Verify wmld_std_wmSigVelAtMR_mps (Wheel Speed Sigma along X axis) is 0 Verify wmld_std_wmVelVerSigmaMR_mps (Wheel Speed Sigma along Y axis) is 2.62142448480224 Verify wmld_std_wmSigAzRateMR_degps is 0 Verify wmld_vel_wmVelAtRR_mps (Wheel Speed along X axis) is 8.68240888334651 Verify wmld_vel_wmVelVerRR_mps (Wheel Speed along Y axis) is 49.2403876506104 Verify wmld_adot_wmAzRateRR_degps is 0 Verify wmld_std_wmSigVelAtRR_mps (Wheel Speed Sigma along X axis) is 14.7722081514741 Verify wmld_std_wmVelVerSigmaRR_mps (Wheel Speed Sigma along Y axis) is 2.62142448480224 Verify wmld_std_wmSigAzRateRR_degps is 0 Verify locc_l_wmlCR2F_m is -999 Verify locc_l_wmlCR2M_m is -999 Verify locc_l_wmlCR2R_m is -999 Verify wmld_a_wmFlAngleCot is -0.176326980708465 Verify wmld_a_wmRlAngleCot is -0.176326980708465 Verify wmld_a_wmFrAngleCot is -0.176326980708465 Verify wmld_a_wmRrAngleCot is -0.176326980708465 Verify locd_flg_Frw is 0 Verify locd_flg_Rear is 0 Verify wmld_vel_wmVel_mps is 8.68240888334651 Verify wmld_std_wmVelSigma_mps is 7.38610407573707 Verify wmld_vel_wmVelVer_mps is 49.2403876506104 Verify wmld_std_wmVelVerSigma_mps is 1.06974271657472 Verify wmld_adot_wmAzimuthRate_degps is 0 Verify wmld_std_wmAzimuthRateSigma_degps is 0 Verify wmld_flg_wmValid is 1 | Configure locc_l_wmlFWB2F_m to -999 Configure locc_l_wmlFWB2M_m to -999 Configure locc_l_wmlFWB2R_m to 5.2 Configure locc_l_wmlMLG2F_m to 16.242 Configure locc_l_wmlMLG2M_m to -999 Configure locc_l_wmlMLG2R_m to 11.042 Configure locc_l_wmlRWB2F_m to 5.2 Configure locc_l_wmlRWB2M_m to -999 Configure locc_l_wmlRWB2R_m to -999 Configure locc_l_wmlTrkF_m to 2.8 Configure locc_l_wmlTrkM_m to -999 Configure locc_l_wmlTrkR_m to 2.8 Configure locc_std_wmlUnitVelSigma_mps to 0.3 Configure locc_std_wmlUnitAngSigma_deg to 0.3 | Normal | Nom/Min | Test Case | SSDD-L-22166 SSDD-L-22186 SSDD-L-22048 SSDD-L-22052 SSDD-L-22050 SSDD-L-22051 |  |  | loc_context\locWmFus_ref locts_ref WAF_lib "DERIVED For avoiding division by zero" in WAF_lib
TXB-HLC-TC_13205 | 4.1.2.8.7.0-55 |  | Set loctsd_enum_ctrlModeToApply to 0 Set loctsd_enum_operatStationPos to 0 Set wmld_flg_wmFlValid to 1 Set wmld_vel_wmFlVel_mps to 50 Set wmld_a_wmFlAngle_deg to 100 Set wmld_flg_wmMlValid to 0 Set wmld_vel_wmMlVel_mps to 50 Set wmld_a_wmMlAngle_deg to 100 Set wmld_flg_wmRlValid to 1 Set wmld_vel_wmRlVel_mps to 50 Set wmld_a_wmRlAngle_deg to 100 Set wmld_flg_wmFrValid to 1 Set wmld_vel_wmFrVel_mps to 50 Set wmld_a_wmFrAngle_deg to 100 Set wmld_flg_wmMrValid to 0 Set wmld_vel_wmMrVel_mps to 50 Set wmld_a_wmMrAngle_deg to 100 Set wmld_flg_wmRrValid to 1 Set wmld_vel_wmRrVel_mps to 50 Set wmld_a_wmRrAngle_deg to 100 Set lvcd_enum_steeringModeRequired to 2 Verify wmld_ndm_ValCount is 4 Verify wmld_flg_crabSteerModeFlag is 1 Verify wmld_vel_wmVelAtFl_mps (Wheel Speed along X axis) is -8.68240888334651 Verify wmld_vel_wmVelVerFl_mps (Wheel Speed along Y axis) is 49.2403876506104 Verify wmld_adot_wmAzRateFl_degps is 0 Verify wmld_std_wmSigVelAtFl_mps (Wheel Speed Sigma along X axis) is 14.7722081514741 Verify wmld_std_wmVelVerSigmaFl_mps (Wheel Speed Sigma along Y axis) is 2.62142448480224 Verify wmld_std_wmSigAzRateFl_degps is 0 Verify wmld_vel_wmVelAtMl_mps (Wheel Speed along X axis) is -8.68240888334651 Verify wmld_vel_wmVelVerMl_mps (Wheel Speed along Y axis) is 49.2403876506104 Verify wmld_adot_wmAzRateMl_degps is 0 Verify wmld_std_wmSigVelAtMl_mps (Wheel Speed Sigma along X axis) is 0 Verify wmld_std_wmVelVerSigmaMl_mps (Wheel Speed Sigma along Y axis) is 2.6148411671802 Verify wmld_std_wmSigAzRateMl_degps is 0 Verify wmld_vel_wmVelAtRl_mps (Wheel Speed along X axis) is -8.68240888334651 Verify wmld_vel_wmVelVerRl_mps (Wheel Speed along Y axis) is 49.2403876506104 Verify wmld_adot_wmAzRateRl_degps is 0 Verify wmld_std_wmSigVelAtRl_mps (Wheel Speed Sigma along X axis) is 14.7722081514741 Verify wmld_std_wmVelVerSigmaRl_mps (Wheel Speed Sigma along Y axis) is 2.62142448480224 Verify wmld_std_wmSigAzRateRl_degps is 0 Verify wmld_vel_wmVelAtFR_mps (Wheel Speed along X axis) is -8.68240888334651 Verify wmld_vel_wmVelVerFR_mps (Wheel Speed along Y axis) is 49.2403876506104 Verify wmld_adot_wmAzRateFR_degps is 0 Verify wmld_std_wmSigVelAtFR_mps (Wheel Speed Sigma along X axis) is 14.7722081514741 Verify wmld_std_wmVelVerSigmaFR_mps (Wheel Speed Sigma along Y axis) is 2.62142448480224 Verify wmld_std_wmSigAzRateFR_degps is 0 Verify wmld_vel_wmVelAtMR_mps (Wheel Speed along X axis) is -8.68240888334651 Verify wmld_vel_wmVelVerMR_mps (Wheel Speed along Y axis) is 49.2403876506104 Verify wmld_adot_wmAzRateMR_degps is 0 Verify wmld_std_wmSigVelAtMR_mps (Wheel Speed Sigma along X axis) is 0 Verify wmld_std_wmVelVerSigmaMR_mps (Wheel Speed Sigma along Y axis) is 2.62142448480224 Verify wmld_std_wmSigAzRateMR_degps is 0 Verify wmld_vel_wmVelAtRR_mps (Wheel Speed along X axis) is -8.68240888334651 Verify wmld_vel_wmVelVerRR_mps (Wheel Speed along Y axis) is 49.2403876506104 Verify wmld_adot_wmAzRateRR_degps is 0 Verify wmld_std_wmSigVelAtRR_mps (Wheel Speed Sigma along X axis) is 14.7722081514741 Verify wmld_std_wmVelVerSigmaRR_mps (Wheel Speed Sigma along Y axis) is 2.62142448480224 Verify wmld_std_wmSigAzRateRR_degps is 0 Verify locc_l_wmlCR2F_m is -999 Verify locc_l_wmlCR2M_m is -999 Verify locc_l_wmlCR2R_m is -999 Verify wmld_a_wmFlAngleCot is -0.176326980708465 Verify wmld_a_wmRlAngleCot is -0.176326980708465 Verify wmld_a_wmFrAngleCot is -0.176326980708465 Verify wmld_a_wmRrAngleCot is -0.176326980708465 Verify locd_flg_Frw is 0 Verify locd_flg_Rear is 0 Verify wmld_vel_wmVel_mps is 8.68240888334651 Verify wmld_std_wmVelSigma_mps is 7.38610407573707 Verify wmld_vel_wmVelVer_mps is 49.2403876506104 Verify wmld_std_wmVelVerSigma_mps is 1.06974271657472 Verify wmld_adot_wmAzimuthRate_degps is 0 Verify wmld_std_wmAzimuthRateSigma_degps is 0 Verify wmld_flg_wmValid is 1 | Configure locc_l_wmlFWB2F_m to -999 Configure locc_l_wmlFWB2M_m to -999 Configure locc_l_wmlFWB2R_m to 5.2 Configure locc_l_wmlMLG2F_m to 16.242 Configure locc_l_wmlMLG2M_m to -999 Configure locc_l_wmlMLG2R_m to 11.042 Configure locc_l_wmlRWB2F_m to 5.2 Configure locc_l_wmlRWB2M_m to -999 Configure locc_l_wmlRWB2R_m to -999 Configure locc_l_wmlTrkF_m to 2.8 Configure locc_l_wmlTrkM_m to -999 Configure locc_l_wmlTrkR_m to 2.8 Configure locc_std_wmlUnitVelSigma_mps to 0.3 Configure locc_std_wmlUnitAngSigma_deg to 0.3 | Normal | Nom/Max | Test Case | SSDD-L-22166 SSDD-L-22186 SSDD-L-22048 SSDD-L-22052 SSDD-L-22050 SSDD-L-22051 |  |  | loc_context\locWmFus_ref locts_ref WAF_lib "DERIVED For avoiding division by zero" in WAF_lib
TXB-HLC-TC_13206 | 4.1.2.8.7.0-56 |  | Set loctsd_enum_ctrlModeToApply to 0 Set loctsd_enum_operatStationPos to 0 Set wmld_flg_wmFlValid to 1 Set wmld_vel_wmFlVel_mps to 0.002 Set wmld_a_wmFlAngle_deg to 45 Set wmld_flg_wmMlValid to 0 Set wmld_vel_wmMlVel_mps to 0.001 Set wmld_a_wmMlAngle_deg to 30 Set wmld_flg_wmRlValid to 1 Set wmld_vel_wmRlVel_mps to 0.001 Set wmld_a_wmRlAngle_deg to 20 Set wmld_flg_wmFrValid to 1 Set wmld_vel_wmFrVel_mps to 0.002 Set wmld_a_wmFrAngle_deg to 43 Set wmld_flg_wmMrValid to 0 Set wmld_vel_wmMrVel_mps to 0.001 Set wmld_a_wmMrAngle_deg to 28 Set wmld_flg_wmRrValid to 1 Set wmld_vel_wmRrVel_mps to 0.001 Set wmld_a_wmRrAngle_deg to 18 Set lvcd_enum_steeringModeRequired to 0 Verify wmld_ndm_ValCount is 4 Verify wmld_flg_crabSteerModeFlag is 0 Verify wmld_vel_wmVelAtFl_mps (Wheel Speed along X axis) is 1.4142135623731E-03 Verify wmld_vel_wmVelVerFl_mps (Wheel Speed along Y axis) is 0 Verify wmld_adot_wmAzRateFl_degps is 0 Verify wmld_std_wmSigVelAtFl_mps (Wheel Speed Sigma along X axis) is 0 Verify wmld_std_wmVelVerSigmaFl_mps (Wheel Speed Sigma along Y axis) is 0 Verify wmld_std_wmSigAzRateFl_degps is 0 Verify wmld_vel_wmVelAtMl_mps (Wheel Speed along X axis) is 8.66025403784439E-04 Verify wmld_vel_wmVelVerMl_mps (Wheel Speed along Y axis) is 0 Verify wmld_adot_wmAzRateMl_degps is 0 Verify wmld_std_wmSigVelAtMl_mps (Wheel Speed Sigma along X axis) is 0 Verify wmld_std_wmVelVerSigmaMl_mps (Wheel Speed Sigma along Y axis) is 0 Verify wmld_std_wmSigAzRateMl_degps is 0 Verify wmld_vel_wmVelAtRl_mps (Wheel Speed along X axis) is 9.39692620785908E-04 Verify wmld_vel_wmVelVerRl_mps (Wheel Speed along Y axis) is 0 Verify wmld_adot_wmAzRateRl_degps is 0 Verify wmld_std_wmSigVelAtRl_mps (Wheel Speed Sigma along X axis) is 0 Verify wmld_std_wmVelVerSigmaRl_mps (Wheel Speed Sigma along Y axis) is 0 Verify wmld_std_wmSigAzRateRl_degps is 0 Verify wmld_vel_wmVelAtFR_mps (Wheel Speed along X axis) is 1.46270740323834E-03 Verify wmld_vel_wmVelVerFR_mps (Wheel Speed along Y axis) is 0 Verify wmld_adot_wmAzRateFR_degps is 0 Verify wmld_std_wmSigVelAtFR_mps (Wheel Speed Sigma along X axis) is 0 Verify wmld_std_wmVelVerSigmaFR_mps (Wheel Speed Sigma along Y axis) is 0 Verify wmld_std_wmSigAzRateFR_degps is 0 Verify wmld_vel_wmVelAtMR_mps (Wheel Speed along X axis) is 8.82947592858927E-04 Verify wmld_vel_wmVelVerMR_mps (Wheel Speed along Y axis) is 0 Verify wmld_adot_wmAzRateMR_degps is 0 Verify wmld_std_wmSigVelAtMR_mps (Wheel Speed Sigma along X axis) is 0 Verify wmld_std_wmVelVerSigmaMR_mps (Wheel Speed Sigma along Y axis) is 0 Verify wmld_std_wmSigAzRateMR_degps is 0 Verify wmld_vel_wmVelAtRR_mps (Wheel Speed along X axis) is 9.51056516295154E-04 Verify wmld_vel_wmVelVerRR_mps (Wheel Speed along Y axis) is 0 Verify wmld_adot_wmAzRateRR_degps is 0 Verify wmld_std_wmSigVelAtRR_mps (Wheel Speed Sigma along X axis) is 0 Verify wmld_std_wmVelVerSigmaRR_mps (Wheel Speed Sigma along Y axis) is 0 Verify wmld_std_wmSigAzRateRR_degps is 0 Verify locc_l_wmlCR2F_m is -1000 Verify locc_l_wmlCR2M_m is -1000 Verify locc_l_wmlCR2R_m is -1000 Verify wmld_a_wmFlAngleCot is 1 Verify wmld_a_wmRlAngleCot is 2.74747741945462 Verify wmld_a_wmFrAngleCot is 1.07236871002468 Verify wmld_a_wmRrAngleCot is 3.07768353717525 Verify locd_flg_Frw is 1 Verify locd_flg_Rear is 1 Verify wmld_vel_wmVel_mps is 0 Verify wmld_std_wmVelSigma_mps is 0 Verify wmld_vel_wmVelVer_mps is 0 Verify wmld_std_wmVelVerSigma_mps is 0 Verify wmld_adot_wmAzimuthRate_degps is 0 Verify wmld_std_wmAzimuthRateSigma_degps is 0 Verify wmld_flg_wmValid is 1 | Configure locc_l_wmlFWB2F_m to -1000 Configure locc_l_wmlFWB2M_m to -1000 Configure locc_l_wmlFWB2R_m to -1000 Configure locc_l_wmlMLG2F_m to -1000 Configure locc_l_wmlMLG2M_m to -1000 Configure locc_l_wmlMLG2R_m to -1000 Configure locc_l_wmlRWB2F_m to -1000 Configure locc_l_wmlRWB2M_m to -1000 Configure locc_l_wmlRWB2R_m to -1000 Configure locc_l_wmlTrkF_m to -1000 Configure locc_l_wmlTrkM_m to -1000 Configure locc_l_wmlTrkR_m to -1000 Configure locc_std_wmlUnitVelSigma_mps to 0 Configure locc_std_wmlUnitAngSigma_deg to 0 | Normal | Min/Nom | Test Case | SSDD-L-22166 SSDD-L-22186 SSDD-L-22048 SSDD-L-22052 SSDD-L-22050 SSDD-L-22051 |  |  | loc_context\locWmFus_ref locts_ref WAF_lib "DERIVED For avoiding division by zero" in WAF_lib
TXB-HLC-TC_13207 | 4.1.2.8.7.0-57 |  | Set loctsd_enum_ctrlModeToApply to 0 Set loctsd_enum_operatStationPos to 0 Set wmld_flg_wmFlValid to 1 Set wmld_vel_wmFlVel_mps to 0.002 Set wmld_a_wmFlAngle_deg to 45 Set wmld_flg_wmMlValid to 0 Set wmld_vel_wmMlVel_mps to 0.001 Set wmld_a_wmMlAngle_deg to 30 Set wmld_flg_wmRlValid to 1 Set wmld_vel_wmRlVel_mps to 0.001 Set wmld_a_wmRlAngle_deg to 20 Set wmld_flg_wmFrValid to 1 Set wmld_vel_wmFrVel_mps to 0.002 Set wmld_a_wmFrAngle_deg to 43 Set wmld_flg_wmMrValid to 0 Set wmld_vel_wmMrVel_mps to 0.001 Set wmld_a_wmMrAngle_deg to 28 Set wmld_flg_wmRrValid to 1 Set wmld_vel_wmRrVel_mps to 0.001 Set wmld_a_wmRrAngle_deg to 18 Set lvcd_enum_steeringModeRequired to 2 Verify wmld_ndm_ValCount is 4 Verify wmld_flg_crabSteerModeFlag is 1 Verify wmld_vel_wmVelAtFl_mps (Wheel Speed along X axis) is 1.4142135623731E-03 Verify wmld_vel_wmVelVerFl_mps (Wheel Speed along Y axis) is 1.4142135623731E-03 Verify wmld_adot_wmAzRateFl_degps is 0 Verify wmld_std_wmSigVelAtFl_mps (Wheel Speed Sigma along X axis) is 3.53556219009085 Verify wmld_std_wmVelVerSigmaFl_mps (Wheel Speed Sigma along Y axis) is 3.53556219009085 Verify wmld_std_wmSigAzRateFl_degps is 0 Verify wmld_vel_wmVelAtMl_mps (Wheel Speed along X axis) is 8.66025403784439E-04 Verify wmld_vel_wmVelVerMl_mps (Wheel Speed along Y axis) is 0.0005 Verify wmld_adot_wmAzRateMl_degps is 0 Verify wmld_std_wmSigVelAtMl_mps (Wheel Speed Sigma along X axis) is 0 Verify wmld_std_wmVelVerSigmaMl_mps (Wheel Speed Sigma along Y axis) is 8.66069370405708E-03 Verify wmld_std_wmSigAzRateMl_degps is 0 Verify wmld_vel_wmVelAtRl_mps (Wheel Speed along X axis) is 9.39692620785908E-04 Verify wmld_vel_wmVelVerRl_mps (Wheel Speed along Y axis) is 3.42020143325669E-04 Verify wmld_adot_wmAzRateRl_degps is 0 Verify wmld_std_wmSigVelAtRl_mps (Wheel Speed Sigma along X axis) is 4.69846434878089 Verify wmld_std_wmVelVerSigmaRl_mps (Wheel Speed Sigma along Y axis) is 1.71012653427603 Verify wmld_std_wmSigAzRateRl_degps is 0 Verify wmld_vel_wmVelAtFR_mps (Wheel Speed along X axis) is 1.46270740323834E-03 Verify wmld_vel_wmVelVerFR_mps (Wheel Speed along Y axis) is 0.001363996720125 Verify wmld_adot_wmAzRateFR_degps is 0 Verify wmld_std_wmSigVelAtFR_mps (Wheel Speed Sigma along X axis) is 3.65679394695775 Verify wmld_std_wmVelVerSigmaFR_mps (Wheel Speed Sigma along Y axis) is 3.41002317140121 Verify wmld_std_wmSigAzRateFR_degps is 0 Verify wmld_vel_wmVelAtMR_mps (Wheel Speed along X axis) is 8.82947592858927E-04 Verify wmld_vel_wmVelVerMR_mps (Wheel Speed along Y axis) is 4.69471562785891E-04 Verify wmld_adot_wmAzRateMR_degps is 0 Verify wmld_std_wmSigVelAtMR_mps (Wheel Speed Sigma along X axis) is 0 Verify wmld_std_wmVelVerSigmaMR_mps (Wheel Speed Sigma along Y axis) is 2.34737441969977 Verify wmld_std_wmSigAzRateMR_degps is 0 Verify wmld_vel_wmVelAtRR_mps (Wheel Speed along X axis) is 9.51056516295154E-04 Verify wmld_vel_wmVelVerRR_mps (Wheel Speed along Y axis) is 3.09016994374947E-04 Verify wmld_adot_wmAzRateRR_degps is 0 Verify wmld_std_wmSigVelAtRR_mps (Wheel Speed Sigma along X axis) is 4.75528358553274 Verify wmld_std_wmVelVerSigmaRR_mps (Wheel Speed Sigma along Y axis) is 1.54511424210732 Verify wmld_std_wmSigAzRateRR_degps is 0 Verify locc_l_wmlCR2F_m is -999 Verify locc_l_wmlCR2M_m is -999 Verify locc_l_wmlCR2R_m is -999 Verify wmld_a_wmFlAngleCot is 1 Verify wmld_a_wmRlAngleCot is 2.74747741945462 Verify wmld_a_wmFrAngleCot is 1.07236871002468 Verify wmld_a_wmRrAngleCot is 3.07768353717525 Verify locd_flg_Frw is 1 Verify locd_flg_Rear is 1 Verify wmld_vel_wmVel_mps is 1.25723236183879E-03 Verify wmld_std_wmVelSigma_mps is 2.02318543898084 Verify wmld_vel_wmVelVer_mps is 5.00000591100922E-04 Verify wmld_std_wmVelVerSigma_mps is 8.66033374609653E-03 Verify wmld_adot_wmAzimuthRate_degps is 0 Verify wmld_std_wmAzimuthRateSigma_degps is 0 Verify wmld_flg_wmValid is 1 | Configure locc_l_wmlFWB2F_m to 200 Configure locc_l_wmlFWB2M_m to 200 Configure locc_l_wmlFWB2R_m to 200 Configure locc_l_wmlMLG2F_m to 200 Configure locc_l_wmlMLG2M_m to 200 Configure locc_l_wmlMLG2R_m to 200 Configure locc_l_wmlRWB2F_m to 200 Configure locc_l_wmlRWB2M_m to 200 Configure locc_l_wmlRWB2R_m to 200 Configure locc_l_wmlTrkF_m to 200 Configure locc_l_wmlTrkM_m to 200 Configure locc_l_wmlTrkR_m to 200 Configure locc_std_wmlUnitVelSigma_mps to 5 Configure locc_std_wmlUnitAngSigma_deg to 10 | Normal | Max/Nom | Test Case | SSDD-L-22166 SSDD-L-22186 SSDD-L-22048 SSDD-L-22052 SSDD-L-22050 SSDD-L-22051 |  |  | loc_context\locWmFus_ref locts_ref WAF_lib "DERIVED For avoiding division by zero" in WAF_lib
TXB-HLC-TC_19135 | 4.1.2.8.7.0-58 |  | Set loctsd_enum_ctrlModeToApply to 0 Set loctsd_enum_operatStationPos to 0 Set wmld_flg_wmFlValid to 1 Set wmld_vel_wmFlVel_mps to 0.002 Set wmld_a_wmFlAngle_deg to 45 Set wmld_flg_wmMlValid to 0 Set wmld_vel_wmMlVel_mps to 0.001 Set wmld_a_wmMlAngle_deg to 30 Set wmld_flg_wmRlValid to 1 Set wmld_vel_wmRlVel_mps to 0.001 Set wmld_a_wmRlAngle_deg to 20 Set wmld_flg_wmFrValid to 1 Set wmld_vel_wmFrVel_mps to 0.002 Set wmld_a_wmFrAngle_deg to 43 Set wmld_flg_wmMrValid to 0 Set wmld_vel_wmMrVel_mps to 0.001 Set wmld_a_wmMrAngle_deg to 28 Set wmld_flg_wmRrValid to 1 Set wmld_vel_wmRrVel_mps to 0.001 Set wmld_a_wmRrAngle_deg to 18 Set lvcd_enum_steeringModeRequired to 0 Verify wmld_ndm_ValCount is 4 Verify wmld_flg_crabSteerModeFlag is 0 Verify wmld_vel_wmVelAtFl_mps (Wheel Speed along X axis) is 1.4142135623731E-03 Verify wmld_vel_wmVelVerFl_mps (Wheel Speed along Y axis) is 1.4142135623731E-03 Verify wmld_adot_wmAzRateFl_degps is 4.05142342270698E-04 Verify wmld_std_wmSigVelAtFl_mps (Wheel Speed Sigma along X axis) is 3.53556219009085 Verify wmld_std_wmVelVerSigmaFl_mps (Wheel Speed Sigma along Y axis) is 3.53556219009085 Verify wmld_std_wmSigAzRateFl_degps is 1.01286395849118 Verify wmld_vel_wmVelAtMl_mps (Wheel Speed along X axis) is 8.66025403784439E-04 Verify wmld_vel_wmVelVerMl_mps (Wheel Speed along Y axis) is 0.0005 Verify wmld_adot_wmAzRateMl_degps is 1.43239448782706E-04 Verify wmld_std_wmSigVelAtMl_mps (Wheel Speed Sigma along X axis) is 0 Verify wmld_std_wmVelVerSigmaMl_mps (Wheel Speed Sigma along Y axis) is 8.66069370405708E-03 Verify wmld_std_wmSigAzRateMl_degps is 0.716201541084101 Verify wmld_vel_wmVelAtRl_mps (Wheel Speed along X axis) is 9.39692620785908E-04 Verify wmld_vel_wmVelVerRl_mps (Wheel Speed along Y axis) is 3.42020143325669E-04 Verify wmld_adot_wmAzRateRl_degps is 9.79815536051017E-05 Verify wmld_std_wmSigVelAtRl_mps (Wheel Speed Sigma along X axis) is 4.69846434878089 Verify wmld_std_wmVelVerSigmaRl_mps (Wheel Speed Sigma along Y axis) is 1.71012653427603 Verify wmld_std_wmSigAzRateRl_degps is 0.489915164236754 Verify wmld_vel_wmVelAtFR_mps (Wheel Speed along X axis) is 1.46270740323834E-03 Verify wmld_vel_wmVelVerFR_mps (Wheel Speed along Y axis) is 0.001363996720125 Verify wmld_adot_wmAzRateFR_degps is 3.90756276664246E-04 Verify wmld_std_wmSigVelAtFR_mps (Wheel Speed Sigma along X axis) is 3.65679394695775 Verify wmld_std_wmVelVerSigmaFR_mps (Wheel Speed Sigma along Y axis) is 3.41002317140121 Verify wmld_std_wmSigAzRateFR_degps is 0.976899678815528 Verify wmld_vel_wmVelAtMR_mps (Wheel Speed along X axis) is 8.82947592858927E-04 Verify wmld_vel_wmVelVerMR_mps (Wheel Speed along Y axis) is 4.69471562785891E-04 Verify wmld_adot_wmAzRateMR_degps is 1.34493695745213E-04 Verify wmld_std_wmSigVelAtMR_mps (Wheel Speed Sigma along X axis) is 0 Verify wmld_std_wmVelVerSigmaMR_mps (Wheel Speed Sigma along Y axis) is 2.34737441969977 Verify wmld_std_wmSigAzRateMR_degps is 0.672473235928838 Verify wmld_vel_wmVelAtRR_mps (Wheel Speed along X axis) is 9.51056516295154E-04 Verify wmld_vel_wmVelVerRR_mps (Wheel Speed along Y axis) is 3.09016994374947E-04 Verify wmld_adot_wmAzRateRR_degps is 8.85268478775119E-05 Verify wmld_std_wmSigVelAtRR_mps (Wheel Speed Sigma along X axis) is 4.75528358553274 Verify wmld_std_wmVelVerSigmaRR_mps (Wheel Speed Sigma along Y axis) is 1.54511424210732 Verify wmld_std_wmSigAzRateRR_degps is 0.442642624691521 Verify locc_l_wmlCR2F_m is 200 Verify locc_l_wmlCR2M_m is 200 Verify locc_l_wmlCR2R_m is 200 Verify wmld_a_wmFlAngleCot is 1 Verify wmld_a_wmRlAngleCot is 2.74747741945462 Verify wmld_a_wmFrAngleCot is 1.07236871002468 Verify wmld_a_wmRrAngleCot is 3.07768353717525 Verify locd_flg_Frw is 1 Verify locd_flg_Rear is 1 Verify wmld_vel_wmVel_mps is 1.25723236183879E-03 Verify wmld_std_wmVelSigma_mps is 2.02318543898084 Verify wmld_vel_wmVelVer_mps is 5.00000591100922E-04 Verify wmld_std_wmVelVerSigma_mps is 8.66033374609653E-03 Verify wmld_adot_wmAzimuthRate_degps is -1.45019651157942E-04 Verify wmld_std_wmAzimuthRateSigma_degps is 0.254381085909478 Verify wmld_flg_wmValid is 1 | Configure locc_l_wmlFWB2F_m to 200 Configure locc_l_wmlFWB2M_m to 200 Configure locc_l_wmlFWB2R_m to 200 Configure locc_l_wmlMLG2F_m to 200 Configure locc_l_wmlMLG2M_m to 200 Configure locc_l_wmlMLG2R_m to 200 Configure locc_l_wmlRWB2F_m to 200 Configure locc_l_wmlRWB2M_m to 200 Configure locc_l_wmlRWB2R_m to 200 Configure locc_l_wmlTrkF_m to 200 Configure locc_l_wmlTrkM_m to 200 Configure locc_l_wmlTrkR_m to 200 Configure locc_std_wmlUnitVelSigma_mps to 5 Configure locc_std_wmlUnitAngSigma_deg to 10 | Normal | Max/Nom | Test Case | SSDD-L-22166 SSDD-L-22186 SSDD-L-22048 SSDD-L-22052 SSDD-L-22050 SSDD-L-22051 |  |  | loc_context\locWmFus_ref locts_ref WAF_lib "DERIVED For avoiding division by zero" in WAF_lib
TXB-HLC-TC_19136 | 4.1.2.8.7.0-59 |  | DELETE
TXB-HLC-TC_7623 | 4.1.2.8.7.0-60 |  | Set loctsd_enum_ctrlModeToApply to 0 Set loctsd_enum_operatStationPos to 0 Set wmld_flg_wmFlValid to 1 Set wmld_vel_wmFlVel_mps to 0.002 Set wmld_a_wmFlAngle_deg to 45 Set wmld_flg_wmMlValid to 0 Set wmld_vel_wmMlVel_mps to 0.001 Set wmld_a_wmMlAngle_deg to 30 Set wmld_flg_wmRlValid to 1 Set wmld_vel_wmRlVel_mps to 0.001 Set wmld_a_wmRlAngle_deg to 20 Set wmld_flg_wmFrValid to 1 Set wmld_vel_wmFrVel_mps to 0.002 Set wmld_a_wmFrAngle_deg to 43 Set wmld_flg_wmMrValid to 0 Set wmld_vel_wmMrVel_mps to 0.001 Set wmld_a_wmMrAngle_deg to 28 Set wmld_flg_wmRrValid to 1 Set wmld_vel_wmRrVel_mps to 0.001 Set wmld_a_wmRrAngle_deg to 18 Set lvcd_enum_steeringModeRequired to 3 Verify wmld_ndm_ValCount is 4 Verify wmld_flg_crabSteerModeFlag is 0 Verify wmld_vel_wmVelAtFl_mps (Wheel Speed along X axis) is 1.4142135623731E-03 Verify wmld_vel_wmVelVerFl_mps (Wheel Speed along Y axis) is 0 Verify wmld_adot_wmAzRateFl_degps is 0 Verify wmld_std_wmSigVelAtFl_mps (Wheel Speed Sigma along X axis) is 0.212132458619609 Verify wmld_std_wmVelVerSigmaFl_mps (Wheel Speed Sigma along Y axis) is 0 Verify wmld_std_wmSigAzRateFl_degps is 0 Verify wmld_vel_wmVelAtMl_mps (Wheel Speed along X axis) is 8.66025403784439E-04 Verify wmld_vel_wmVelVerMl_mps (Wheel Speed along Y axis) is 0 Verify wmld_adot_wmAzRateMl_degps is 0 Verify wmld_std_wmSigVelAtMl_mps (Wheel Speed Sigma along X axis) is 0 Verify wmld_std_wmVelVerSigmaMl_mps (Wheel Speed Sigma along Y axis) is 0 Verify wmld_std_wmSigAzRateMl_degps is 0 Verify wmld_vel_wmVelAtRl_mps (Wheel Speed along X axis) is 9.39692620785908E-04 Verify wmld_vel_wmVelVerRl_mps (Wheel Speed along Y axis) is 0 Verify wmld_adot_wmAzRateRl_degps is 0 Verify wmld_std_wmSigVelAtRl_mps (Wheel Speed Sigma along X axis) is 0.281907804908545 Verify wmld_std_wmVelVerSigmaRl_mps (Wheel Speed Sigma along Y axis) is 0 Verify wmld_std_wmSigAzRateRl_degps is 0 Verify wmld_vel_wmVelAtFR_mps (Wheel Speed along X axis) is 1.46270740323834E-03 Verify wmld_vel_wmVelVerFR_mps (Wheel Speed along Y axis) is 0 Verify wmld_adot_wmAzRateFR_degps is 0 Verify wmld_std_wmSigVelAtFR_mps (Wheel Speed Sigma along X axis) is 0.219406492069675 Verify wmld_std_wmVelVerSigmaFR_mps (Wheel Speed Sigma along Y axis) is 0 Verify wmld_std_wmSigAzRateFR_degps is 0 Verify wmld_vel_wmVelAtMR_mps (Wheel Speed along X axis) is 8.82947592858927E-04 Verify wmld_vel_wmVelVerMR_mps (Wheel Speed along Y axis) is 0 Verify wmld_adot_wmAzRateMR_degps is 0 Verify wmld_std_wmSigVelAtMR_mps (Wheel Speed Sigma along X axis) is 0 Verify wmld_std_wmVelVerSigmaMR_mps (Wheel Speed Sigma along Y axis) is 0 Verify wmld_std_wmSigAzRateMR_degps is 0 Verify wmld_vel_wmVelAtRR_mps (Wheel Speed along X axis) is 9.51056516295154E-04 Verify wmld_vel_wmVelVerRR_mps (Wheel Speed along Y axis) is 0 Verify wmld_adot_wmAzRateRR_degps is 0 Verify wmld_std_wmSigVelAtRR_mps (Wheel Speed Sigma along X axis) is 0.285316969949402 Verify wmld_std_wmVelVerSigmaRR_mps (Wheel Speed Sigma along Y axis) is 0 Verify wmld_std_wmSigAzRateRR_degps is 0 Verify locc_l_wmlCR2F_m is -999 Verify locc_l_wmlCR2M_m is -999 Verify locc_l_wmlCR2R_m is -999 Verify wmld_a_wmFlAngleCot is 1 Verify wmld_a_wmRlAngleCot is 2.74747741945462 Verify wmld_a_wmFrAngleCot is 1.07236871002468 Verify wmld_a_wmRrAngleCot is 3.07768353717525 Verify locd_flg_Frw is 1 Verify locd_flg_Rear is 1 | Configure locc_l_wmlFWB2F_m to -999 Configure locc_l_wmlFWB2M_m to -999 Configure locc_l_wmlFWB2R_m to 5.2 Configure locc_l_wmlMLG2F_m to 16.242 Configure locc_l_wmlMLG2M_m to -999 Configure locc_l_wmlMLG2R_m to 11.042 Configure locc_l_wmlRWB2F_m to 5.2 Configure locc_l_wmlRWB2M_m to -999 Configure locc_l_wmlRWB2R_m to -999 Configure locc_l_wmlTrkF_m to 2.8 Configure locc_l_wmlTrkM_m to -999 Configure locc_l_wmlTrkR_m to 2.8 Configure locc_std_wmlUnitVelSigma_mps to 0.3 Configure locc_std_wmlUnitAngSigma_deg to 0.3 | Normal | Nom/Nom | Test Case | SSDD-L-22154 SSDD-L-33261 |  |  | loc_context\Vehicle Mode Dimensions\LVC_Mode locts_ref | 1. Wheel Module Validity is Valid 2. Required Steering Mode is other than LVC_SMR_4WS_E and LVC_SMR_2WS_E, i.e, LVC_SMR_PWS_E
TXB-HLC-TC_7624 | 4.1.2.8.7.0-61 |  | Set loctsd_enum_ctrlModeToApply to 0 Set loctsd_enum_operatStationPos to 0 Set wmld_flg_wmFlValid to 1 Set wmld_vel_wmFlVel_mps to 0.002 Set wmld_a_wmFlAngle_deg to 45 Set wmld_flg_wmMlValid to 0 Set wmld_vel_wmMlVel_mps to 0.001 Set wmld_a_wmMlAngle_deg to 30 Set wmld_flg_wmRlValid to 1 Set wmld_vel_wmRlVel_mps to 0.001 Set wmld_a_wmRlAngle_deg to 20 Set wmld_flg_wmFrValid to 1 Set wmld_vel_wmFrVel_mps to 0.002 Set wmld_a_wmFrAngle_deg to 43 Set wmld_flg_wmMrValid to 0 Set wmld_vel_wmMrVel_mps to 0.001 Set wmld_a_wmMrAngle_deg to 28 Set wmld_flg_wmRrValid to 1 Set wmld_vel_wmRrVel_mps to 0.001 Set wmld_a_wmRrAngle_deg to 18 Set lvcd_enum_steeringModeRequired to 4 Verify wmld_ndm_ValCount is 4 Verify wmld_flg_crabSteerModeFlag is 0 Verify wmld_vel_wmVelAtFl_mps (Wheel Speed along X axis) is 1.4142135623731E-03 Verify wmld_vel_wmVelVerFl_mps (Wheel Speed along Y axis) is 0 Verify wmld_adot_wmAzRateFl_degps is 0 Verify wmld_std_wmSigVelAtFl_mps (Wheel Speed Sigma along X axis) is 0.212132458619609 Verify wmld_std_wmVelVerSigmaFl_mps (Wheel Speed Sigma along Y axis) is 0 Verify wmld_std_wmSigAzRateFl_degps is 0 Verify wmld_vel_wmVelAtMl_mps (Wheel Speed along X axis) is 8.66025403784439E-04 Verify wmld_vel_wmVelVerMl_mps (Wheel Speed along Y axis) is 0 Verify wmld_adot_wmAzRateMl_degps is 0 Verify wmld_std_wmSigVelAtMl_mps (Wheel Speed Sigma along X axis) is 0 Verify wmld_std_wmVelVerSigmaMl_mps (Wheel Speed Sigma along Y axis) is 0 Verify wmld_std_wmSigAzRateMl_degps is 0 Verify wmld_vel_wmVelAtRl_mps (Wheel Speed along X axis) is 9.39692620785908E-04 Verify wmld_vel_wmVelVerRl_mps (Wheel Speed along Y axis) is 0 Verify wmld_adot_wmAzRateRl_degps is 0 Verify wmld_std_wmSigVelAtRl_mps (Wheel Speed Sigma along X axis) is 0.281907804908545 Verify wmld_std_wmVelVerSigmaRl_mps (Wheel Speed Sigma along Y axis) is 0 Verify wmld_std_wmSigAzRateRl_degps is 0 Verify wmld_vel_wmVelAtFR_mps (Wheel Speed along X axis) is 1.46270740323834E-03 Verify wmld_vel_wmVelVerFR_mps (Wheel Speed along Y axis) is 0 Verify wmld_adot_wmAzRateFR_degps is 0 Verify wmld_std_wmSigVelAtFR_mps (Wheel Speed Sigma along X axis) is 0.219406492069675 Verify wmld_std_wmVelVerSigmaFR_mps (Wheel Speed Sigma along Y axis) is 0 Verify wmld_std_wmSigAzRateFR_degps is 0 Verify wmld_vel_wmVelAtMR_mps (Wheel Speed along X axis) is 8.82947592858927E-04 Verify wmld_vel_wmVelVerMR_mps (Wheel Speed along Y axis) is 0 Verify wmld_adot_wmAzRateMR_degps is 0 Verify wmld_std_wmSigVelAtMR_mps (Wheel Speed Sigma along X axis) is 0 Verify wmld_std_wmVelVerSigmaMR_mps (Wheel Speed Sigma along Y axis) is 0 Verify wmld_std_wmSigAzRateMR_degps is 0 Verify wmld_vel_wmVelAtRR_mps (Wheel Speed along X axis) is 9.51056516295154E-04 Verify wmld_vel_wmVelVerRR_mps (Wheel Speed along Y axis) is 0 Verify wmld_adot_wmAzRateRR_degps is 0 Verify wmld_std_wmSigVelAtRR_mps (Wheel Speed Sigma along X axis) is 0.285316969949402 Verify wmld_std_wmVelVerSigmaRR_mps (Wheel Speed Sigma along Y axis) is 0 Verify wmld_std_wmSigAzRateRR_degps is 0 Verify locc_l_wmlCR2F_m is -999 Verify locc_l_wmlCR2M_m is -999 Verify locc_l_wmlCR2R_m is -999 Verify wmld_a_wmFlAngleCot is 1 Verify wmld_a_wmRlAngleCot is 2.74747741945462 Verify wmld_a_wmFrAngleCot is 1.07236871002468 Verify wmld_a_wmRrAngleCot is 3.07768353717525 Verify locd_flg_Frw is 1 Verify locd_flg_Rear is 1 | Configure locc_l_wmlFWB2F_m to -999 Configure locc_l_wmlFWB2M_m to -999 Configure locc_l_wmlFWB2R_m to 5.2 Configure locc_l_wmlMLG2F_m to 16.242 Configure locc_l_wmlMLG2M_m to -999 Configure locc_l_wmlMLG2R_m to 11.042 Configure locc_l_wmlRWB2F_m to 5.2 Configure locc_l_wmlRWB2M_m to -999 Configure locc_l_wmlRWB2R_m to -999 Configure locc_l_wmlTrkF_m to 2.8 Configure locc_l_wmlTrkM_m to -999 Configure locc_l_wmlTrkR_m to 2.8 Configure locc_std_wmlUnitVelSigma_mps to 0.3 Configure locc_std_wmlUnitAngSigma_deg to 0.3 | Normal | Nom/Nom | Test Case | SSDD-L-22154 SSDD-L-33261 |  |  | loc_context\Vehicle Mode Dimensions\LVC_Mode locts_ref | 1. Wheel Module Validity is Valid 2. Required Steering Mode is other than LVC_SMR_4WS_E and LVC_SMR_2WS_E, i.e, LVC_STRAIGHT_WHEEL_SEQUENCE_E
TXB-HLC-TC_7625 | 4.1.2.8.7.0-62 |  | Set loctsd_enum_ctrlModeToApply to 0 Set loctsd_enum_operatStationPos to 0 Set wmld_flg_wmFlValid to 1 Set wmld_vel_wmFlVel_mps to 0.002 Set wmld_a_wmFlAngle_deg to 45 Set wmld_flg_wmMlValid to 0 Set wmld_vel_wmMlVel_mps to 0.001 Set wmld_a_wmMlAngle_deg to 30 Set wmld_flg_wmRlValid to 1 Set wmld_vel_wmRlVel_mps to 0.001 Set wmld_a_wmRlAngle_deg to 20 Set wmld_flg_wmFrValid to 1 Set wmld_vel_wmFrVel_mps to 0.002 Set wmld_a_wmFrAngle_deg to 43 Set wmld_flg_wmMrValid to 0 Set wmld_vel_wmMrVel_mps to 0.001 Set wmld_a_wmMrAngle_deg to 28 Set wmld_flg_wmRrValid to 1 Set wmld_vel_wmRrVel_mps to 0.001 Set wmld_a_wmRrAngle_deg to 18 Set lvcd_enum_steeringModeRequired to 5 Verify wmld_ndm_ValCount is 4 Verify wmld_flg_crabSteerModeFlag is 0 Verify wmld_vel_wmVelAtFl_mps (Wheel Speed along X axis) is 1.4142135623731E-03 Verify wmld_vel_wmVelVerFl_mps (Wheel Speed along Y axis) is 0 Verify wmld_adot_wmAzRateFl_degps is 0 Verify wmld_std_wmSigVelAtFl_mps (Wheel Speed Sigma along X axis) is 0.212132458619609 Verify wmld_std_wmVelVerSigmaFl_mps (Wheel Speed Sigma along Y axis) is 0 Verify wmld_std_wmSigAzRateFl_degps is 0 Verify wmld_vel_wmVelAtMl_mps (Wheel Speed along X axis) is 8.66025403784439E-04 Verify wmld_vel_wmVelVerMl_mps (Wheel Speed along Y axis) is 0 Verify wmld_adot_wmAzRateMl_degps is 0 Verify wmld_std_wmSigVelAtMl_mps (Wheel Speed Sigma along X axis) is 0 Verify wmld_std_wmVelVerSigmaMl_mps (Wheel Speed Sigma along Y axis) is 0 Verify wmld_std_wmSigAzRateMl_degps is 0 Verify wmld_vel_wmVelAtRl_mps (Wheel Speed along X axis) is 9.39692620785908E-04 Verify wmld_vel_wmVelVerRl_mps (Wheel Speed along Y axis) is 0 Verify wmld_adot_wmAzRateRl_degps is 0 Verify wmld_std_wmSigVelAtRl_mps (Wheel Speed Sigma along X axis) is 0.281907804908545 Verify wmld_std_wmVelVerSigmaRl_mps (Wheel Speed Sigma along Y axis) is 0 Verify wmld_std_wmSigAzRateRl_degps is 0 Verify wmld_vel_wmVelAtFR_mps (Wheel Speed along X axis) is 1.46270740323834E-03 Verify wmld_vel_wmVelVerFR_mps (Wheel Speed along Y axis) is 0 Verify wmld_adot_wmAzRateFR_degps is 0 Verify wmld_std_wmSigVelAtFR_mps (Wheel Speed Sigma along X axis) is 0.219406492069675 Verify wmld_std_wmVelVerSigmaFR_mps (Wheel Speed Sigma along Y axis) is 0 Verify wmld_std_wmSigAzRateFR_degps is 0 Verify wmld_vel_wmVelAtMR_mps (Wheel Speed along X axis) is 8.82947592858927E-04 Verify wmld_vel_wmVelVerMR_mps (Wheel Speed along Y axis) is 0 Verify wmld_adot_wmAzRateMR_degps is 0 Verify wmld_std_wmSigVelAtMR_mps (Wheel Speed Sigma along X axis) is 0 Verify wmld_std_wmVelVerSigmaMR_mps (Wheel Speed Sigma along Y axis) is 0 Verify wmld_std_wmSigAzRateMR_degps is 0 Verify wmld_vel_wmVelAtRR_mps (Wheel Speed along X axis) is 9.51056516295154E-04 Verify wmld_vel_wmVelVerRR_mps (Wheel Speed along Y axis) is 0 Verify wmld_adot_wmAzRateRR_degps is 0 Verify wmld_std_wmSigVelAtRR_mps (Wheel Speed Sigma along X axis) is 0.285316969949402 Verify wmld_std_wmVelVerSigmaRR_mps (Wheel Speed Sigma along Y axis) is 0 Verify wmld_std_wmSigAzRateRR_degps is 0 Verify locc_l_wmlCR2F_m is -999 Verify locc_l_wmlCR2M_m is -999 Verify locc_l_wmlCR2R_m is -999 Verify wmld_a_wmFlAngleCot is 1 Verify wmld_a_wmRlAngleCot is 2.74747741945462 Verify wmld_a_wmFrAngleCot is 1.07236871002468 Verify wmld_a_wmRrAngleCot is 3.07768353717525 Verify locd_flg_Frw is 1 Verify locd_flg_Rear is 1 | Configure locc_l_wmlFWB2F_m to -999 Configure locc_l_wmlFWB2M_m to -999 Configure locc_l_wmlFWB2R_m to 5.2 Configure locc_l_wmlMLG2F_m to 16.242 Configure locc_l_wmlMLG2M_m to -999 Configure locc_l_wmlMLG2R_m to 11.042 Configure locc_l_wmlRWB2F_m to 5.2 Configure locc_l_wmlRWB2M_m to -999 Configure locc_l_wmlRWB2R_m to -999 Configure locc_l_wmlTrkF_m to 2.8 Configure locc_l_wmlTrkM_m to -999 Configure locc_l_wmlTrkR_m to 2.8 Configure locc_std_wmlUnitVelSigma_mps to 0.3 Configure locc_std_wmlUnitAngSigma_deg to 0.3 | Normal | Nom/Nom | Test Case | SSDD-L-22154 SSDD-L-33261 |  |  | loc_context\Vehicle Mode Dimensions\LVC_Mode locts_ref | 1. Wheel Module Validity is Valid 2. Required Steering Mode is other than LVC_SMR_4WS_E and LVC_SMR_2WS_E, i.e, LVC_STEER_MODE_REQ_ERROR_E
TXB-HLC-TC_7626 | 4.1.2.8.7.0-63 |  | Set loctsd_enum_ctrlModeToApply to 0 Set loctsd_enum_operatStationPos to 0 Set wmld_flg_wmFlValid to 1 Set wmld_vel_wmFlVel_mps to 0.002 Set wmld_a_wmFlAngle_deg to 45 Set wmld_flg_wmMlValid to 0 Set wmld_vel_wmMlVel_mps to 0.001 Set wmld_a_wmMlAngle_deg to 30 Set wmld_flg_wmRlValid to 1 Set wmld_vel_wmRlVel_mps to 0.001 Set wmld_a_wmRlAngle_deg to 20 Set wmld_flg_wmFrValid to 1 Set wmld_vel_wmFrVel_mps to 0.002 Set wmld_a_wmFrAngle_deg to 43 Set wmld_flg_wmMrValid to 0 Set wmld_vel_wmMrVel_mps to 0.001 Set wmld_a_wmMrAngle_deg to 28 Set wmld_flg_wmRrValid to 1 Set wmld_vel_wmRrVel_mps to 0.001 Set wmld_a_wmRrAngle_deg to 18 Set lvcd_enum_steeringModeRequired to 6 Verify wmld_ndm_ValCount is 4 Verify wmld_flg_crabSteerModeFlag is 0 Verify wmld_vel_wmVelAtFl_mps (Wheel Speed along X axis) is 1.4142135623731E-03 Verify wmld_vel_wmVelVerFl_mps (Wheel Speed along Y axis) is 0 Verify wmld_adot_wmAzRateFl_degps is 0 Verify wmld_std_wmSigVelAtFl_mps (Wheel Speed Sigma along X axis) is 0.212132458619609 Verify wmld_std_wmVelVerSigmaFl_mps (Wheel Speed Sigma along Y axis) is 0 Verify wmld_std_wmSigAzRateFl_degps is 0 Verify wmld_vel_wmVelAtMl_mps (Wheel Speed along X axis) is 8.66025403784439E-04 Verify wmld_vel_wmVelVerMl_mps (Wheel Speed along Y axis) is 0 Verify wmld_adot_wmAzRateMl_degps is 0 Verify wmld_std_wmSigVelAtMl_mps (Wheel Speed Sigma along X axis) is 0 Verify wmld_std_wmVelVerSigmaMl_mps (Wheel Speed Sigma along Y axis) is 0 Verify wmld_std_wmSigAzRateMl_degps is 0 Verify wmld_vel_wmVelAtRl_mps (Wheel Speed along X axis) is 9.39692620785908E-04 Verify wmld_vel_wmVelVerRl_mps (Wheel Speed along Y axis) is 0 Verify wmld_adot_wmAzRateRl_degps is 0 Verify wmld_std_wmSigVelAtRl_mps (Wheel Speed Sigma along X axis) is 0.281907804908545 Verify wmld_std_wmVelVerSigmaRl_mps (Wheel Speed Sigma along Y axis) is 0 Verify wmld_std_wmSigAzRateRl_degps is 0 Verify wmld_vel_wmVelAtFR_mps (Wheel Speed along X axis) is 1.46270740323834E-03 Verify wmld_vel_wmVelVerFR_mps (Wheel Speed along Y axis) is 0 Verify wmld_adot_wmAzRateFR_degps is 0 Verify wmld_std_wmSigVelAtFR_mps (Wheel Speed Sigma along X axis) is 0.219406492069675 Verify wmld_std_wmVelVerSigmaFR_mps (Wheel Speed Sigma along Y axis) is 0 Verify wmld_std_wmSigAzRateFR_degps is 0 Verify wmld_vel_wmVelAtMR_mps (Wheel Speed along X axis) is 8.82947592858927E-04 Verify wmld_vel_wmVelVerMR_mps (Wheel Speed along Y axis) is 0 Verify wmld_adot_wmAzRateMR_degps is 0 Verify wmld_std_wmSigVelAtMR_mps (Wheel Speed Sigma along X axis) is 0 Verify wmld_std_wmVelVerSigmaMR_mps (Wheel Speed Sigma along Y axis) is 0 Verify wmld_std_wmSigAzRateMR_degps is 0 Verify wmld_vel_wmVelAtRR_mps (Wheel Speed along X axis) is 9.51056516295154E-04 Verify wmld_vel_wmVelVerRR_mps (Wheel Speed along Y axis) is 0 Verify wmld_adot_wmAzRateRR_degps is 0 Verify wmld_std_wmSigVelAtRR_mps (Wheel Speed Sigma along X axis) is 0.285316969949402 Verify wmld_std_wmVelVerSigmaRR_mps (Wheel Speed Sigma along Y axis) is 0 Verify wmld_std_wmSigAzRateRR_degps is 0 Verify locc_l_wmlCR2F_m is -999 Verify locc_l_wmlCR2M_m is -999 Verify locc_l_wmlCR2R_m is -999 Verify wmld_a_wmFlAngleCot is 1 Verify wmld_a_wmRlAngleCot is 2.74747741945462 Verify wmld_a_wmFrAngleCot is 1.07236871002468 Verify wmld_a_wmRrAngleCot is 3.07768353717525 Verify locd_flg_Frw is 1 Verify locd_flg_Rear is 1 | Configure locc_l_wmlFWB2F_m to -999 Configure locc_l_wmlFWB2M_m to -999 Configure locc_l_wmlFWB2R_m to 5.2 Configure locc_l_wmlMLG2F_m to 16.242 Configure locc_l_wmlMLG2M_m to -999 Configure locc_l_wmlMLG2R_m to 11.042 Configure locc_l_wmlRWB2F_m to 5.2 Configure locc_l_wmlRWB2M_m to -999 Configure locc_l_wmlRWB2R_m to -999 Configure locc_l_wmlTrkF_m to 2.8 Configure locc_l_wmlTrkM_m to -999 Configure locc_l_wmlTrkR_m to 2.8 Configure locc_std_wmlUnitVelSigma_mps to 0.3 Configure locc_std_wmlUnitAngSigma_deg to 0.3 | Normal | Nom/Nom | Test Case | SSDD-L-22154 SSDD-L-33261 |  |  | loc_context\Vehicle Mode Dimensions\LVC_Mode locts_ref | 1. Wheel Module Validity is Valid 2. Required Steering Mode is other than LVC_SMR_4WS_E and LVC_SMR_2WS_E, i.e, LVC_STEER_MODE_REQ_UNAVAILABLE_E
TXB-HLC-TC_7627 | 4.1.2.8.7.0-64 |  | Set loctsd_enum_ctrlModeToApply to 0 Set loctsd_enum_operatStationPos to 3 Set wmld_flg_wmFlValid to 1 Set wmld_vel_wmFlVel_mps to 0.002 Set wmld_a_wmFlAngle_deg to 45 Set wmld_flg_wmMlValid to 0 Set wmld_vel_wmMlVel_mps to 0.001 Set wmld_a_wmMlAngle_deg to 30 Set wmld_flg_wmRlValid to 1 Set wmld_vel_wmRlVel_mps to 0.001 Set wmld_a_wmRlAngle_deg to 20 Set wmld_flg_wmFrValid to 1 Set wmld_vel_wmFrVel_mps to 0.002 Set wmld_a_wmFrAngle_deg to 43 Set wmld_flg_wmMrValid to 0 Set wmld_vel_wmMrVel_mps to 0.001 Set wmld_a_wmMrAngle_deg to 28 Set wmld_flg_wmRrValid to 1 Set wmld_vel_wmRrVel_mps to 0.001 Set wmld_a_wmRrAngle_deg to 18 Set lvcd_enum_steeringModeRequired to 1 Verify wmld_ndm_ValCount is 4 Verify wmld_flg_crabSteerModeFlag is 0 Verify wmld_vel_wmVelAtFl_mps (Wheel Speed along X axis) is 1.4142135623731E-03 Verify wmld_vel_wmVelVerFl_mps (Wheel Speed along Y axis) is 0 Verify wmld_adot_wmAzRateFl_degps is 0 Verify wmld_std_wmSigVelAtFl_mps (Wheel Speed Sigma along X axis) is 0.212132458619609 Verify wmld_std_wmVelVerSigmaFl_mps (Wheel Speed Sigma along Y axis) is 0 Verify wmld_std_wmSigAzRateFl_degps is 0 Verify wmld_vel_wmVelAtMl_mps (Wheel Speed along X axis) is 8.66025403784439E-04 Verify wmld_vel_wmVelVerMl_mps (Wheel Speed along Y axis) is 0 Verify wmld_adot_wmAzRateMl_degps is 0 Verify wmld_std_wmSigVelAtMl_mps (Wheel Speed Sigma along X axis) is 0 Verify wmld_std_wmVelVerSigmaMl_mps (Wheel Speed Sigma along Y axis) is 0 Verify wmld_std_wmSigAzRateMl_degps is 0 Verify wmld_vel_wmVelAtRl_mps (Wheel Speed along X axis) is 9.39692620785908E-04 Verify wmld_vel_wmVelVerRl_mps (Wheel Speed along Y axis) is 0 Verify wmld_adot_wmAzRateRl_degps is 0 Verify wmld_std_wmSigVelAtRl_mps (Wheel Speed Sigma along X axis) is 0.281907804908545 Verify wmld_std_wmVelVerSigmaRl_mps (Wheel Speed Sigma along Y axis) is 0 Verify wmld_std_wmSigAzRateRl_degps is 0 Verify wmld_vel_wmVelAtFR_mps (Wheel Speed along X axis) is 1.46270740323834E-03 Verify wmld_vel_wmVelVerFR_mps (Wheel Speed along Y axis) is 0 Verify wmld_adot_wmAzRateFR_degps is 0 Verify wmld_std_wmSigVelAtFR_mps (Wheel Speed Sigma along X axis) is 0.219406492069675 Verify wmld_std_wmVelVerSigmaFR_mps (Wheel Speed Sigma along Y axis) is 0 Verify wmld_std_wmSigAzRateFR_degps is 0 Verify wmld_vel_wmVelAtMR_mps (Wheel Speed along X axis) is 8.82947592858927E-04 Verify wmld_vel_wmVelVerMR_mps (Wheel Speed along Y axis) is 0 Verify wmld_adot_wmAzRateMR_degps is 0 Verify wmld_std_wmSigVelAtMR_mps (Wheel Speed Sigma along X axis) is 0 Verify wmld_std_wmVelVerSigmaMR_mps (Wheel Speed Sigma along Y axis) is 0 Verify wmld_std_wmSigAzRateMR_degps is 0 Verify wmld_vel_wmVelAtRR_mps (Wheel Speed along X axis) is 9.51056516295154E-04 Verify wmld_vel_wmVelVerRR_mps (Wheel Speed along Y axis) is 0 Verify wmld_adot_wmAzRateRR_degps is 0 Verify wmld_std_wmSigVelAtRR_mps (Wheel Speed Sigma along X axis) is 0.285316969949402 Verify wmld_std_wmVelVerSigmaRR_mps (Wheel Speed Sigma along Y axis) is 0 Verify wmld_std_wmSigAzRateRR_degps is 0 Verify locc_l_wmlCR2F_m is -999 Verify locc_l_wmlCR2M_m is -999 Verify locc_l_wmlCR2R_m is -999 Verify wmld_a_wmFlAngleCot is 1 Verify wmld_a_wmRlAngleCot is 2.74747741945462 Verify wmld_a_wmFrAngleCot is 1.07236871002468 Verify wmld_a_wmRrAngleCot is 3.07768353717525 Verify locd_flg_Frw is 1 Verify locd_flg_Rear is 1 | Configure locc_l_wmlFWB2F_m to -999 Configure locc_l_wmlFWB2M_m to -999 Configure locc_l_wmlFWB2R_m to 5.2 Configure locc_l_wmlMLG2F_m to 16.242 Configure locc_l_wmlMLG2M_m to -999 Configure locc_l_wmlMLG2R_m to 11.042 Configure locc_l_wmlRWB2F_m to 5.2 Configure locc_l_wmlRWB2M_m to -999 Configure locc_l_wmlRWB2R_m to -999 Configure locc_l_wmlTrkF_m to 2.8 Configure locc_l_wmlTrkM_m to -999 Configure locc_l_wmlTrkR_m to 2.8 Configure locc_std_wmlUnitVelSigma_mps to 0.3 Configure locc_std_wmlUnitAngSigma_deg to 0.3 | Normal | Nom/Nom | Test Case | SSDD-L-22154 |  |  | loc_context\Vehicle Mode Dimensions\LVC_Mode locts_ref | 1. Wheel Module Validity for each wheel is valid 2. Required Steering Mode is not equal to LVC_SMR_CWS_E 3. lvcd_enum_operatStationPos is not LVC_FWD_E and LVC_REV_E
TXB-HLC-TC_7628 | 4.1.2.8.7.0-65 |  | Set loctsd_enum_ctrlModeToApply to 0 Set loctsd_enum_operatStationPos to 0 Set wmld_flg_wmFlValid to 1 Set wmld_vel_wmFlVel_mps to 0.002 Set wmld_a_wmFlAngle_deg to -100 Set wmld_flg_wmMlValid to 0 Set wmld_vel_wmMlVel_mps to 0.001 Set wmld_a_wmMlAngle_deg to 30 Set wmld_flg_wmRlValid to 1 Set wmld_vel_wmRlVel_mps to 0.001 Set wmld_a_wmRlAngle_deg to -100 Set wmld_flg_wmFrValid to 1 Set wmld_vel_wmFrVel_mps to 0.002 Set wmld_a_wmFrAngle_deg to 43 Set wmld_flg_wmMrValid to 0 Set wmld_vel_wmMrVel_mps to 0.001 Set wmld_a_wmMrAngle_deg to 28 Set wmld_flg_wmRrValid to 1 Set wmld_vel_wmRrVel_mps to 0.001 Set wmld_a_wmRrAngle_deg to 18 Set lvcd_enum_steeringModeRequired to 1 Verify wmld_ndm_ValCount is 4 Verify wmld_flg_crabSteerModeFlag is 0 Verify wmld_vel_wmVelAtFl_mps (Wheel Speed along X axis) is -3.47296355333861E-04 Verify wmld_vel_wmVelVerFl_mps (Wheel Speed along Y axis) is -1.96961550602442E-03 Verify wmld_adot_wmAzRateFl_degps is -0.050327188407974 Verify wmld_std_wmSigVelAtFl_mps (Wheel Speed Sigma along X axis) is 5.20978042656873E-02 Verify wmld_std_wmVelVerSigmaFl_mps (Wheel Speed Sigma along Y axis) is 0.295442344274977 Verify wmld_std_wmSigAzRateFl_degps is 7.54907873061596 Verify wmld_vel_wmVelAtMl_mps (Wheel Speed along X axis) is 8.66025403784439E-04 Verify wmld_vel_wmVelVerMl_mps (Wheel Speed along Y axis) is 0 Verify wmld_adot_wmAzRateMl_degps is 0 Verify wmld_std_wmSigVelAtMl_mps (Wheel Speed Sigma along X axis) is 0 Verify wmld_std_wmVelVerSigmaMl_mps (Wheel Speed Sigma along Y axis) is 0 Verify wmld_std_wmSigAzRateMl_degps is 0 Verify wmld_vel_wmVelAtRl_mps (Wheel Speed along X axis) is -1.7364817766693E-04 Verify wmld_vel_wmVelVerRl_mps (Wheel Speed along Y axis) is 0 Verify wmld_adot_wmAzRateRl_degps is 0 Verify wmld_std_wmSigVelAtRl_mps (Wheel Speed Sigma along X axis) is 5.20952910616886E-02 Verify wmld_std_wmVelVerSigmaRl_mps (Wheel Speed Sigma along Y axis) is 0 Verify wmld_std_wmSigAzRateRl_degps is 0 Verify wmld_vel_wmVelAtFR_mps (Wheel Speed along X axis) is 1.46270740323834E-03 Verify wmld_vel_wmVelVerFR_mps (Wheel Speed along Y axis) is 0.001363996720125 Verify wmld_adot_wmAzRateFR_degps is 0.034852548485541 Verify wmld_std_wmSigVelAtFR_mps (Wheel Speed Sigma along X axis) is 0.219406492069675 Verify wmld_std_wmVelVerSigmaFR_mps (Wheel Speed Sigma along Y axis) is 0.204599978586704 Verify wmld_std_wmSigAzRateFR_degps is 5.2278942966815 Verify wmld_vel_wmVelAtMR_mps (Wheel Speed along X axis) is 8.82947592858927E-04 Verify wmld_vel_wmVelVerMR_mps (Wheel Speed along Y axis) is 0 Verify wmld_adot_wmAzRateMR_degps is 0 Verify wmld_std_wmSigVelAtMR_mps (Wheel Speed Sigma along X axis) is 0 Verify wmld_std_wmVelVerSigmaMR_mps (Wheel Speed Sigma along Y axis) is 0 Verify wmld_std_wmSigAzRateMR_degps is 0 Verify wmld_vel_wmVelAtRR_mps (Wheel Speed along X axis) is 9.51056516295154E-04 Verify wmld_vel_wmVelVerRR_mps (Wheel Speed along Y axis) is 0 Verify wmld_adot_wmAzRateRR_degps is 0 Verify wmld_std_wmSigVelAtRR_mps (Wheel Speed Sigma along X axis) is 0.285316969949402 Verify wmld_std_wmVelVerSigmaRR_mps (Wheel Speed Sigma along Y axis) is 0 Verify wmld_std_wmSigAzRateRR_degps is 0 Verify locc_l_wmlCR2F_m is 2.2423397636265 Verify locc_l_wmlCR2M_m is -999 Verify locc_l_wmlCR2R_m is -0.860476628643785 Verify wmld_a_wmFlAngleCot is -0.176326980708465 Verify wmld_a_wmRlAngleCot is -0.176326980708465 Verify wmld_a_wmFrAngleCot is 1.07236871002468 Verify wmld_a_wmRrAngleCot is 3.07768353717525 Verify locd_flg_Frw is 1 Verify locd_flg_Rear is 1 | Configure locc_l_wmlFWB2F_m to -999 Configure locc_l_wmlFWB2M_m to -999 Configure locc_l_wmlFWB2R_m to 5.2 Configure locc_l_wmlMLG2F_m to 16.242 Configure locc_l_wmlMLG2M_m to -999 Configure locc_l_wmlMLG2R_m to 11.042 Configure locc_l_wmlRWB2F_m to 5.2 Configure locc_l_wmlRWB2M_m to -999 Configure locc_l_wmlRWB2R_m to -999 Configure locc_l_wmlTrkF_m to 2.8 Configure locc_l_wmlTrkM_m to -999 Configure locc_l_wmlTrkR_m to 2.8 Configure locc_std_wmlUnitVelSigma_mps to 0.3 Configure locc_std_wmlUnitAngSigma_deg to 0.3 | Normal | Nom/Nom | Test Case | SSDD-L-22154 |  |  | loc_context\Vehicle Mode Dimensions\LVC_Mode locts_ref | To check the absolute in "WS4_Steering_Mode" model with Steering mode as 4WS and FWD
TXB-HLC-TC_7629 | 4.1.2.8.7.0-66 |  | Set loctsd_enum_ctrlModeToApply to 0 Set loctsd_enum_operatStationPos to 0 Set wmld_flg_wmFlValid to 1 Set wmld_vel_wmFlVel_mps to 0.002 Set wmld_a_wmFlAngle_deg to 45 Set wmld_flg_wmMlValid to 0 Set wmld_vel_wmMlVel_mps to 0.001 Set wmld_a_wmMlAngle_deg to 30 Set wmld_flg_wmRlValid to 1 Set wmld_vel_wmRlVel_mps to 0.001 Set wmld_a_wmRlAngle_deg to 20 Set wmld_flg_wmFrValid to 1 Set wmld_vel_wmFrVel_mps to 0.002 Set wmld_a_wmFrAngle_deg to -100 Set wmld_flg_wmMrValid to 0 Set wmld_vel_wmMrVel_mps to 0.001 Set wmld_a_wmMrAngle_deg to 28 Set wmld_flg_wmRrValid to 1 Set wmld_vel_wmRrVel_mps to 0.001 Set wmld_a_wmRrAngle_deg to -100 Set lvcd_enum_steeringModeRequired to 1 Verify wmld_ndm_ValCount is 4 Verify wmld_flg_crabSteerModeFlag is 0 Verify wmld_vel_wmVelAtFl_mps (Wheel Speed along X axis) is 1.4142135623731E-03 Verify wmld_vel_wmVelVerFl_mps (Wheel Speed along Y axis) is 1.4142135623731E-03 Verify wmld_adot_wmAzRateFl_degps is 3.40414191600318E-02 Verify wmld_std_wmSigVelAtFl_mps (Wheel Speed Sigma along X axis) is 0.212132458619609 Verify wmld_std_wmVelVerSigmaFl_mps (Wheel Speed Sigma along Y axis) is 0.212132458619609 Verify wmld_std_wmSigAzRateFl_degps is 5.10622308642031 Verify wmld_vel_wmVelAtMl_mps (Wheel Speed along X axis) is 8.66025403784439E-04 Verify wmld_vel_wmVelVerMl_mps (Wheel Speed along Y axis) is 0 Verify wmld_adot_wmAzRateMl_degps is 0 Verify wmld_std_wmSigVelAtMl_mps (Wheel Speed Sigma along X axis) is 0 Verify wmld_std_wmVelVerSigmaMl_mps (Wheel Speed Sigma along Y axis) is 0 Verify wmld_std_wmSigAzRateMl_degps is 0 Verify wmld_vel_wmVelAtRl_mps (Wheel Speed along X axis) is 9.39692620785908E-04 Verify wmld_vel_wmVelVerRl_mps (Wheel Speed along Y axis) is 0 Verify wmld_adot_wmAzRateRl_degps is 0 Verify wmld_std_wmSigVelAtRl_mps (Wheel Speed Sigma along X axis) is 0.281907804908545 Verify wmld_std_wmVelVerSigmaRl_mps (Wheel Speed Sigma along Y axis) is 0 Verify wmld_std_wmSigAzRateRl_degps is 0 Verify wmld_vel_wmVelAtFR_mps (Wheel Speed along X axis) is -3.47296355333861E-04 Verify wmld_vel_wmVelVerFR_mps (Wheel Speed along Y axis) is -1.96961550602442E-03 Verify wmld_adot_wmAzRateFR_degps is -4.74104539855818E-02 Verify wmld_std_wmSigVelAtFR_mps (Wheel Speed Sigma along X axis) is 5.20978042656873E-02 Verify wmld_std_wmVelVerSigmaFR_mps (Wheel Speed Sigma along Y axis) is 0.295442344274977 Verify wmld_std_wmSigAzRateFR_degps is 7.11156854005168 Verify wmld_vel_wmVelAtMR_mps (Wheel Speed along X axis) is 8.82947592858927E-04 Verify wmld_vel_wmVelVerMR_mps (Wheel Speed along Y axis) is 0 Verify wmld_adot_wmAzRateMR_degps is 0 Verify wmld_std_wmSigVelAtMR_mps (Wheel Speed Sigma along X axis) is 0 Verify wmld_std_wmVelVerSigmaMR_mps (Wheel Speed Sigma along Y axis) is 0 Verify wmld_std_wmSigAzRateMR_degps is 0 Verify wmld_vel_wmVelAtRR_mps (Wheel Speed along X axis) is -1.7364817766693E-04 Verify wmld_vel_wmVelVerRR_mps (Wheel Speed along Y axis) is 0 Verify wmld_adot_wmAzRateRR_degps is 0 Verify wmld_std_wmSigVelAtRR_mps (Wheel Speed Sigma along X axis) is 5.20952910616886E-02 Verify wmld_std_wmVelVerSigmaRR_mps (Wheel Speed Sigma along Y axis) is 0 Verify wmld_std_wmSigAzRateRR_degps is 0 Verify locc_l_wmlCR2F_m is 2.38029055349359 Verify locc_l_wmlCR2M_m is -999 Verify locc_l_wmlCR2R_m is -0.957656401311872 Verify wmld_a_wmFlAngleCot is 1 Verify wmld_a_wmRlAngleCot is 2.74747741945462 Verify wmld_a_wmFrAngleCot is -0.176326980708465 Verify wmld_a_wmRrAngleCot is -0.176326980708465 Verify locd_flg_Frw is 1 Verify locd_flg_Rear is 1 | Configure locc_l_wmlFWB2F_m to -999 Configure locc_l_wmlFWB2M_m to -999 Configure locc_l_wmlFWB2R_m to 5.2 Configure locc_l_wmlMLG2F_m to 16.242 Configure locc_l_wmlMLG2M_m to -999 Configure locc_l_wmlMLG2R_m to 11.042 Configure locc_l_wmlRWB2F_m to 5.2 Configure locc_l_wmlRWB2M_m to -999 Configure locc_l_wmlRWB2R_m to -999 Configure locc_l_wmlTrkF_m to 2.8 Configure locc_l_wmlTrkM_m to -999 Configure locc_l_wmlTrkR_m to 2.8 Configure locc_std_wmlUnitVelSigma_mps to 0.3 Configure locc_std_wmlUnitAngSigma_deg to 0.3 | Normal | Nom/Nom | Test Case | SSDD-L-22154 |  |  | loc_context\Vehicle Mode Dimensions\LVC_Mode locts_ref | To check the absolute in "WS4_Steering_Mode" model with Steering mode as 4WS and FWD
TXB-HLC-TC_7630 | 4.1.2.8.7.0-67 |  | Set loctsd_enum_ctrlModeToApply to 0 Set loctsd_enum_operatStationPos to 0 Set wmld_flg_wmFlValid to 1 Set wmld_vel_wmFlVel_mps to 0.002 Set wmld_a_wmFlAngle_deg to -100 Set wmld_flg_wmMlValid to 0 Set wmld_vel_wmMlVel_mps to 0.001 Set wmld_a_wmMlAngle_deg to 30 Set wmld_flg_wmRlValid to 1 Set wmld_vel_wmRlVel_mps to 0.001 Set wmld_a_wmRlAngle_deg to -100 Set wmld_flg_wmFrValid to 1 Set wmld_vel_wmFrVel_mps to 0.002 Set wmld_a_wmFrAngle_deg to -95 Set wmld_flg_wmMrValid to 0 Set wmld_vel_wmMrVel_mps to 0.001 Set wmld_a_wmMrAngle_deg to 28 Set wmld_flg_wmRrValid to 1 Set wmld_vel_wmRrVel_mps to 0.001 Set wmld_a_wmRrAngle_deg to -95 Set lvcd_enum_steeringModeRequired to 1 Verify wmld_ndm_ValCount is 4 Verify wmld_flg_crabSteerModeFlag is 0 Verify wmld_vel_wmVelAtFl_mps (Wheel Speed along X axis) is -3.47296355333861E-04 Verify wmld_vel_wmVelVerFl_mps (Wheel Speed along Y axis) is -1.96961550602442E-03 Verify wmld_adot_wmAzRateFl_degps is -3.58052226805399E-03 Verify wmld_std_wmSigVelAtFl_mps (Wheel Speed Sigma along X axis) is 5.20978042656873E-02 Verify wmld_std_wmVelVerSigmaFl_mps (Wheel Speed Sigma along Y axis) is 0.295442344274977 Verify wmld_std_wmSigAzRateFl_degps is 0.537078373604922 Verify wmld_vel_wmVelAtMl_mps (Wheel Speed along X axis) is 8.66025403784439E-04 Verify wmld_vel_wmVelVerMl_mps (Wheel Speed along Y axis) is 0 Verify wmld_adot_wmAzRateMl_degps is 0 Verify wmld_std_wmSigVelAtMl_mps (Wheel Speed Sigma along X axis) is 0 Verify wmld_std_wmVelVerSigmaMl_mps (Wheel Speed Sigma along Y axis) is 0 Verify wmld_std_wmSigAzRateMl_degps is 0 Verify wmld_vel_wmVelAtRl_mps (Wheel Speed along X axis) is -1.7364817766693E-04 Verify wmld_vel_wmVelVerRl_mps (Wheel Speed along Y axis) is 0 Verify wmld_adot_wmAzRateRl_degps is 0 Verify wmld_std_wmSigVelAtRl_mps (Wheel Speed Sigma along X axis) is 5.20952910616886E-02 Verify wmld_std_wmVelVerSigmaRl_mps (Wheel Speed Sigma along Y axis) is 0 Verify wmld_std_wmSigAzRateRl_degps is 0 Verify wmld_vel_wmVelAtFR_mps (Wheel Speed along X axis) is -1.74311485495316E-04 Verify wmld_vel_wmVelVerFR_mps (Wheel Speed along Y axis) is -1.99238939618349E-03 Verify wmld_adot_wmAzRateFR_degps is -3.62192244011568E-03 Verify wmld_std_wmSigVelAtFR_mps (Wheel Speed Sigma along X axis) is 2.61535538664668E-02 Verify wmld_std_wmVelVerSigmaFR_mps (Wheel Speed Sigma along Y axis) is 0.298858414002607 Verify wmld_std_wmSigAzRateFR_degps is 0.543288374334299 Verify wmld_vel_wmVelAtMR_mps (Wheel Speed along X axis) is 8.82947592858927E-04 Verify wmld_vel_wmVelVerMR_mps (Wheel Speed along Y axis) is 0 Verify wmld_adot_wmAzRateMR_degps is 0 Verify wmld_std_wmSigVelAtMR_mps (Wheel Speed Sigma along X axis) is 0 Verify wmld_std_wmVelVerSigmaMR_mps (Wheel Speed Sigma along Y axis) is 0 Verify wmld_std_wmSigAzRateMR_degps is 0 Verify wmld_vel_wmVelAtRR_mps (Wheel Speed along X axis) is -8.71557427476582E-05 Verify wmld_vel_wmVelVerRR_mps (Wheel Speed along Y axis) is 0 Verify wmld_adot_wmAzRateRR_degps is 0 Verify wmld_std_wmSigVelAtRR_mps (Wheel Speed Sigma along X axis) is 2.61484307521412E-02 Verify wmld_std_wmVelVerSigmaRR_mps (Wheel Speed Sigma along Y axis) is 0 Verify wmld_std_wmSigAzRateRR_degps is 0 Verify locc_l_wmlCR2F_m is 31.5179315502644 Verify locc_l_wmlCR2M_m is -999 Verify locc_l_wmlCR2R_m is -31.5179315502644 Verify wmld_a_wmFlAngleCot is -0.176326980708465 Verify wmld_a_wmRlAngleCot is -0.176326980708465 Verify wmld_a_wmFrAngleCot is -0.087488663525924 Verify wmld_a_wmRrAngleCot is -0.087488663525924 Verify locd_flg_Frw is 1 Verify locd_flg_Rear is 1 | Configure locc_l_wmlFWB2F_m to -999 Configure locc_l_wmlFWB2M_m to -999 Configure locc_l_wmlFWB2R_m to 5.2 Configure locc_l_wmlMLG2F_m to 16.242 Configure locc_l_wmlMLG2M_m to -999 Configure locc_l_wmlMLG2R_m to 11.042 Configure locc_l_wmlRWB2F_m to 5.2 Configure locc_l_wmlRWB2M_m to -999 Configure locc_l_wmlRWB2R_m to -999 Configure locc_l_wmlTrkF_m to 2.8 Configure locc_l_wmlTrkM_m to -999 Configure locc_l_wmlTrkR_m to 2.8 Configure locc_std_wmlUnitVelSigma_mps to 0.3 Configure locc_std_wmlUnitAngSigma_deg to 0.3 | Normal | Nom/Nom | Test Case | SSDD-L-22154 |  |  | loc_context\Vehicle Mode Dimensions\LVC_Mode locts_ref | To check the absolute in "WS4_Steering_Mode" model with Steering mode as 4WS and FWD
TXB-HLC-TC_7631 | 4.1.2.8.7.0-68 |  | Set loctsd_enum_ctrlModeToApply to 0 Set loctsd_enum_operatStationPos to 1 Set wmld_flg_wmFlValid to 1 Set wmld_vel_wmFlVel_mps to 0.002 Set wmld_a_wmFlAngle_deg to -100 Set wmld_flg_wmMlValid to 0 Set wmld_vel_wmMlVel_mps to 0.001 Set wmld_a_wmMlAngle_deg to 30 Set wmld_flg_wmRlValid to 1 Set wmld_vel_wmRlVel_mps to 0.001 Set wmld_a_wmRlAngle_deg to -100 Set wmld_flg_wmFrValid to 1 Set wmld_vel_wmFrVel_mps to 0.002 Set wmld_a_wmFrAngle_deg to 43 Set wmld_flg_wmMrValid to 0 Set wmld_vel_wmMrVel_mps to 0.001 Set wmld_a_wmMrAngle_deg to 28 Set wmld_flg_wmRrValid to 1 Set wmld_vel_wmRrVel_mps to 0.001 Set wmld_a_wmRrAngle_deg to 18 Set lvcd_enum_steeringModeRequired to 1 Verify wmld_ndm_ValCount is 4 Verify wmld_flg_crabSteerModeFlag is 0 Verify wmld_vel_wmVelAtFl_mps (Wheel Speed along X axis) is -3.47296355333861E-04 Verify wmld_vel_wmVelVerFl_mps (Wheel Speed along Y axis) is 0 Verify wmld_adot_wmAzRateFl_degps is 0 Verify wmld_std_wmSigVelAtFl_mps (Wheel Speed Sigma along X axis) is 5.20978042656873E-02 Verify wmld_std_wmVelVerSigmaFl_mps (Wheel Speed Sigma along Y axis) is 0 Verify wmld_std_wmSigAzRateFl_degps is 0 Verify wmld_vel_wmVelAtMl_mps (Wheel Speed along X axis) is 8.66025403784439E-04 Verify wmld_vel_wmVelVerMl_mps (Wheel Speed along Y axis) is 0 Verify wmld_adot_wmAzRateMl_degps is 0 Verify wmld_std_wmSigVelAtMl_mps (Wheel Speed Sigma along X axis) is 0 Verify wmld_std_wmVelVerSigmaMl_mps (Wheel Speed Sigma along Y axis) is 0 Verify wmld_std_wmSigAzRateMl_degps is 0 Verify wmld_vel_wmVelAtRl_mps (Wheel Speed along X axis) is -1.7364817766693E-04 Verify wmld_vel_wmVelVerRl_mps (Wheel Speed along Y axis) is -9.84807753012208E-04 Verify wmld_adot_wmAzRateRl_degps is -6.55745037123142E-02 Verify wmld_std_wmSigVelAtRl_mps (Wheel Speed Sigma along X axis) is 5.20952910616886E-02 Verify wmld_std_wmVelVerSigmaRl_mps (Wheel Speed Sigma along Y axis) is 0.295442330496491 Verify wmld_std_wmSigAzRateRl_degps is 19.6723514195128 Verify wmld_vel_wmVelAtFR_mps (Wheel Speed along X axis) is 1.46270740323834E-03 Verify wmld_vel_wmVelVerFR_mps (Wheel Speed along Y axis) is 0 Verify wmld_adot_wmAzRateFR_degps is 0 Verify wmld_std_wmSigVelAtFR_mps (Wheel Speed Sigma along X axis) is 0.219406492069675 Verify wmld_std_wmVelVerSigmaFR_mps (Wheel Speed Sigma along Y axis) is 0 Verify wmld_std_wmSigAzRateFR_degps is 0 Verify wmld_vel_wmVelAtMR_mps (Wheel Speed along X axis) is 8.82947592858927E-04 Verify wmld_vel_wmVelVerMR_mps (Wheel Speed along Y axis) is 0 Verify wmld_adot_wmAzRateMR_degps is 0 Verify wmld_std_wmSigVelAtMR_mps (Wheel Speed Sigma along X axis) is 0 Verify wmld_std_wmVelVerSigmaMR_mps (Wheel Speed Sigma along Y axis) is 0 Verify wmld_std_wmSigAzRateMR_degps is 0 Verify wmld_vel_wmVelAtRR_mps (Wheel Speed along X axis) is 9.51056516295154E-04 Verify wmld_vel_wmVelVerRR_mps (Wheel Speed along Y axis) is 3.09016994374947E-04 Verify wmld_adot_wmAzRateRR_degps is 2.05762352934654E-02 Verify wmld_std_wmSigVelAtRR_mps (Wheel Speed Sigma along X axis) is 0.285316969949402 Verify wmld_std_wmVelVerSigmaRR_mps (Wheel Speed Sigma along Y axis) is 0.092705537369092 Verify wmld_std_wmSigAzRateRR_degps is 6.17289982310512 Verify locc_l_wmlCR2F_m is -2.2423397636265 Verify locc_l_wmlCR2M_m is -999 Verify locc_l_wmlCR2R_m is 0.860476628643785 Verify wmld_a_wmFlAngleCot is -0.176326980708465 Verify wmld_a_wmRlAngleCot is -0.176326980708465 Verify wmld_a_wmFrAngleCot is 1.07236871002468 Verify wmld_a_wmRrAngleCot is 3.07768353717525 Verify locd_flg_Frw is 1 Verify locd_flg_Rear is 1 | Configure locc_l_wmlFWB2F_m to -999 Configure locc_l_wmlFWB2M_m to -999 Configure locc_l_wmlFWB2R_m to 5.2 Configure locc_l_wmlMLG2F_m to 16.242 Configure locc_l_wmlMLG2M_m to -999 Configure locc_l_wmlMLG2R_m to 11.042 Configure locc_l_wmlRWB2F_m to 5.2 Configure locc_l_wmlRWB2M_m to -999 Configure locc_l_wmlRWB2R_m to -999 Configure locc_l_wmlTrkF_m to 2.8 Configure locc_l_wmlTrkM_m to -999 Configure locc_l_wmlTrkR_m to 2.8 Configure locc_std_wmlUnitVelSigma_mps to 0.3 Configure locc_std_wmlUnitAngSigma_deg to 0.3 | Normal | Nom/Nom | Test Case | SSDD-L-22154 |  |  | loc_context\Vehicle Mode Dimensions\LVC_Mode locts_ref | To check the absolute in "WS4_Steering_Mode" model with Steering mode as 4WS and REV
TXB-HLC-TC_7632 | 4.1.2.8.7.0-69 |  | Set loctsd_enum_ctrlModeToApply to 0 Set loctsd_enum_operatStationPos to 1 Set wmld_flg_wmFlValid to 1 Set wmld_vel_wmFlVel_mps to 0.002 Set wmld_a_wmFlAngle_deg to 45 Set wmld_flg_wmMlValid to 0 Set wmld_vel_wmMlVel_mps to 0.001 Set wmld_a_wmMlAngle_deg to 30 Set wmld_flg_wmRlValid to 1 Set wmld_vel_wmRlVel_mps to 0.001 Set wmld_a_wmRlAngle_deg to 20 Set wmld_flg_wmFrValid to 1 Set wmld_vel_wmFrVel_mps to 0.002 Set wmld_a_wmFrAngle_deg to -100 Set wmld_flg_wmMrValid to 0 Set wmld_vel_wmMrVel_mps to 0.001 Set wmld_a_wmMrAngle_deg to 28 Set wmld_flg_wmRrValid to 1 Set wmld_vel_wmRrVel_mps to 0.001 Set wmld_a_wmRrAngle_deg to -100 Set lvcd_enum_steeringModeRequired to 1 Verify wmld_ndm_ValCount is 4 Verify wmld_flg_crabSteerModeFlag is 0 Verify wmld_vel_wmVelAtFl_mps (Wheel Speed along X axis) is 1.4142135623731E-03 Verify wmld_vel_wmVelVerFl_mps (Wheel Speed along Y axis) is 0 Verify wmld_adot_wmAzRateFl_degps is 0 Verify wmld_std_wmSigVelAtFl_mps (Wheel Speed Sigma along X axis) is 0.212132458619609 Verify wmld_std_wmVelVerSigmaFl_mps (Wheel Speed Sigma along Y axis) is 0 Verify wmld_std_wmSigAzRateFl_degps is 0 Verify wmld_vel_wmVelAtMl_mps (Wheel Speed along X axis) is 8.66025403784439E-04 Verify wmld_vel_wmVelVerMl_mps (Wheel Speed along Y axis) is 0 Verify wmld_adot_wmAzRateMl_degps is 0 Verify wmld_std_wmSigVelAtMl_mps (Wheel Speed Sigma along X axis) is 0 Verify wmld_std_wmVelVerSigmaMl_mps (Wheel Speed Sigma along Y axis) is 0 Verify wmld_std_wmSigAzRateMl_degps is 0 Verify wmld_vel_wmVelAtRl_mps (Wheel Speed along X axis) is 9.39692620785908E-04 Verify wmld_vel_wmVelVerRl_mps (Wheel Speed along Y axis) is 3.42020143325669E-04 Verify wmld_adot_wmAzRateRl_degps is 2.04627783975294E-02 Verify wmld_std_wmSigVelAtRl_mps (Wheel Speed Sigma along X axis) is 0.281907804908545 Verify wmld_std_wmVelVerSigmaRl_mps (Wheel Speed Sigma along Y axis) is 0.102606430264608 Verify wmld_std_wmSigAzRateRl_degps is 6.13885668911319 Verify wmld_vel_wmVelAtFR_mps (Wheel Speed along X axis) is -3.47296355333861E-04 Verify wmld_vel_wmVelVerFR_mps (Wheel Speed along Y axis) is 0 Verify wmld_adot_wmAzRateFR_degps is 0 Verify wmld_std_wmSigVelAtFR_mps (Wheel Speed Sigma along X axis) is 5.20978042656873E-02 Verify wmld_std_wmVelVerSigmaFR_mps (Wheel Speed Sigma along Y axis) is 0 Verify wmld_std_wmSigAzRateFR_degps is 0 Verify wmld_vel_wmVelAtMR_mps (Wheel Speed along X axis) is 8.82947592858927E-04 Verify wmld_vel_wmVelVerMR_mps (Wheel Speed along Y axis) is 0 Verify wmld_adot_wmAzRateMR_degps is 0 Verify wmld_std_wmSigVelAtMR_mps (Wheel Speed Sigma along X axis) is 0 Verify wmld_std_wmVelVerSigmaMR_mps (Wheel Speed Sigma along Y axis) is 0 Verify wmld_std_wmSigAzRateMR_degps is 0 Verify wmld_vel_wmVelAtRR_mps (Wheel Speed along X axis) is -1.7364817766693E-04 Verify wmld_vel_wmVelVerRR_mps (Wheel Speed along Y axis) is -9.84807753012208E-04 Verify wmld_adot_wmAzRateRR_degps is -5.89202221194007E-02 Verify wmld_std_wmSigVelAtRR_mps (Wheel Speed Sigma along X axis) is 5.20952910616886E-02 Verify wmld_std_wmVelVerSigmaRR_mps (Wheel Speed Sigma along Y axis) is 0.295442330496491 Verify wmld_std_wmSigAzRateRR_degps is 17.6760669106053 Verify locc_l_wmlCR2F_m is -2.38029055349359 Verify locc_l_wmlCR2M_m is -999 Verify locc_l_wmlCR2R_m is 0.957656401311872 Verify wmld_a_wmFlAngleCot is 1 Verify wmld_a_wmRlAngleCot is 2.74747741945462 Verify wmld_a_wmFrAngleCot is -0.176326980708465 Verify wmld_a_wmRrAngleCot is -0.176326980708465 Verify locd_flg_Frw is 1 Verify locd_flg_Rear is 1 | Configure locc_l_wmlFWB2F_m to -999 Configure locc_l_wmlFWB2M_m to -999 Configure locc_l_wmlFWB2R_m to 5.2 Configure locc_l_wmlMLG2F_m to 16.242 Configure locc_l_wmlMLG2M_m to -999 Configure locc_l_wmlMLG2R_m to 11.042 Configure locc_l_wmlRWB2F_m to 5.2 Configure locc_l_wmlRWB2M_m to -999 Configure locc_l_wmlRWB2R_m to -999 Configure locc_l_wmlTrkF_m to 2.8 Configure locc_l_wmlTrkM_m to -999 Configure locc_l_wmlTrkR_m to 2.8 Configure locc_std_wmlUnitVelSigma_mps to 0.3 Configure locc_std_wmlUnitAngSigma_deg to 0.3 | Normal | Nom/Nom | Test Case | SSDD-L-22154 |  |  | loc_context\Vehicle Mode Dimensions\LVC_Mode locts_ref | To check the absolute in "WS4_Steering_Mode" model with Steering mode as 4WS and REV
TXB-HLC-TC_7633 | 4.1.2.8.7.0-70 |  | Set loctsd_enum_ctrlModeToApply to 0 Set loctsd_enum_operatStationPos to 1 Set wmld_flg_wmFlValid to 1 Set wmld_vel_wmFlVel_mps to 0.002 Set wmld_a_wmFlAngle_deg to -100 Set wmld_flg_wmMlValid to 0 Set wmld_vel_wmMlVel_mps to 0.001 Set wmld_a_wmMlAngle_deg to 30 Set wmld_flg_wmRlValid to 1 Set wmld_vel_wmRlVel_mps to 0.001 Set wmld_a_wmRlAngle_deg to -100 Set wmld_flg_wmFrValid to 1 Set wmld_vel_wmFrVel_mps to 0.002 Set wmld_a_wmFrAngle_deg to -95 Set wmld_flg_wmMrValid to 0 Set wmld_vel_wmMrVel_mps to 0.001 Set wmld_a_wmMrAngle_deg to 28 Set wmld_flg_wmRrValid to 1 Set wmld_vel_wmRrVel_mps to 0.001 Set wmld_a_wmRrAngle_deg to -95 Set lvcd_enum_steeringModeRequired to 1 Verify wmld_ndm_ValCount is 4 Verify wmld_flg_crabSteerModeFlag is 0 Verify wmld_vel_wmVelAtFl_mps (Wheel Speed along X axis) is -3.47296355333861E-04 Verify wmld_vel_wmVelVerFl_mps (Wheel Speed along Y axis) is 0 Verify wmld_adot_wmAzRateFl_degps is 0 Verify wmld_std_wmSigVelAtFl_mps (Wheel Speed Sigma along X axis) is 5.20978042656873E-02 Verify wmld_std_wmVelVerSigmaFl_mps (Wheel Speed Sigma along Y axis) is 0 Verify wmld_std_wmSigAzRateFl_degps is 0 Verify wmld_vel_wmVelAtMl_mps (Wheel Speed along X axis) is 8.66025403784439E-04 Verify wmld_vel_wmVelVerMl_mps (Wheel Speed along Y axis) is 0 Verify wmld_adot_wmAzRateMl_degps is 0 Verify wmld_std_wmSigVelAtMl_mps (Wheel Speed Sigma along X axis) is 0 Verify wmld_std_wmVelVerSigmaMl_mps (Wheel Speed Sigma along Y axis) is 0 Verify wmld_std_wmSigAzRateMl_degps is 0 Verify wmld_vel_wmVelAtRl_mps (Wheel Speed along X axis) is -1.7364817766693E-04 Verify wmld_vel_wmVelVerRl_mps (Wheel Speed along Y axis) is -9.84807753012208E-04 Verify wmld_adot_wmAzRateRl_degps is -1.79026113402699E-03 Verify wmld_std_wmSigVelAtRl_mps (Wheel Speed Sigma along X axis) is 5.20952910616886E-02 Verify wmld_std_wmVelVerSigmaRl_mps (Wheel Speed Sigma along Y axis) is 0.295442330496491 Verify wmld_std_wmSigAzRateRl_degps is 0.537078348557304 Verify wmld_vel_wmVelAtFR_mps (Wheel Speed along X axis) is -1.74311485495316E-04 Verify wmld_vel_wmVelVerFR_mps (Wheel Speed along Y axis) is 0 Verify wmld_adot_wmAzRateFR_degps is 0 Verify wmld_std_wmSigVelAtFR_mps (Wheel Speed Sigma along X axis) is 2.61535538664668E-02 Verify wmld_std_wmVelVerSigmaFR_mps (Wheel Speed Sigma along Y axis) is 0 Verify wmld_std_wmSigAzRateFR_degps is 0 Verify wmld_vel_wmVelAtMR_mps (Wheel Speed along X axis) is 8.82947592858927E-04 Verify wmld_vel_wmVelVerMR_mps (Wheel Speed along Y axis) is 0 Verify wmld_adot_wmAzRateMR_degps is 0 Verify wmld_std_wmSigVelAtMR_mps (Wheel Speed Sigma along X axis) is 0 Verify wmld_std_wmVelVerSigmaMR_mps (Wheel Speed Sigma along Y axis) is 0 Verify wmld_std_wmSigAzRateMR_degps is 0 Verify wmld_vel_wmVelAtRR_mps (Wheel Speed along X axis) is -8.71557427476582E-05 Verify wmld_vel_wmVelVerRR_mps (Wheel Speed along Y axis) is -9.96194698091746E-04 Verify wmld_adot_wmAzRateRR_degps is -1.81096122005784E-03 Verify wmld_std_wmSigVelAtRR_mps (Wheel Speed Sigma along X axis) is 2.61484307521412E-02 Verify wmld_std_wmVelVerSigmaRR_mps (Wheel Speed Sigma along Y axis) is 0.298858410571295 Verify wmld_std_wmSigAzRateRR_degps is 0.543288368096589 Verify locc_l_wmlCR2F_m is -31.5179315502644 Verify locc_l_wmlCR2M_m is -999 Verify locc_l_wmlCR2R_m is 31.5179315502644 Verify wmld_a_wmFlAngleCot is -0.176326980708465 Verify wmld_a_wmRlAngleCot is -0.176326980708465 Verify wmld_a_wmFrAngleCot is -0.087488663525924 Verify wmld_a_wmRrAngleCot is -0.087488663525924 Verify locd_flg_Frw is 1 Verify locd_flg_Rear is 1 | Configure locc_l_wmlFWB2F_m to -999 Configure locc_l_wmlFWB2M_m to -999 Configure locc_l_wmlFWB2R_m to 5.2 Configure locc_l_wmlMLG2F_m to 16.242 Configure locc_l_wmlMLG2M_m to -999 Configure locc_l_wmlMLG2R_m to 11.042 Configure locc_l_wmlRWB2F_m to 5.2 Configure locc_l_wmlRWB2M_m to -999 Configure locc_l_wmlRWB2R_m to -999 Configure locc_l_wmlTrkF_m to 2.8 Configure locc_l_wmlTrkM_m to -999 Configure locc_l_wmlTrkR_m to 2.8 Configure locc_std_wmlUnitVelSigma_mps to 0.3 Configure locc_std_wmlUnitAngSigma_deg to 0.3 | Normal | Nom/Nom | Test Case | SSDD-L-22154 |  |  | loc_context\Vehicle Mode Dimensions\LVC_Mode locts_ref | To check the absolute in "WS4_Steering_Mode" model with Steering mode as 4WS and REV
TXB-HLC-TC_5765 | 4.1.2.8.8 | Azimuth Filter
TXB-HLC-TC_13061 | 4.1.2.8.8.0-1 |  | DELETE
TXB-HLC-TC_13062 | 4.1.2.8.8.0-2 |  | DELETE
TXB-HLC-TC_13063 | 4.1.2.8.8.0-3 |  | Set dgpsd_flg_dgpsVelValid to 1 Set dgpsd_a_dgpsGndTrk_deg to 26.097557406321 Set dgpsd_std_dgpsGndTrkSigma_deg to 8.94808287718922E-02 Set lvcd_enum_steeringModeRequired to 2 Set azfd_a_mixAz_deg to 25.731528303118 Set azfd_std_sigMixAz_deg to 0.073817074139568 Set azfd_flg_mixAzValid to 1 Verify azfd_a_mixAz_deg is 26.097557406321 Verify azfd_std_sigMixAz_deg is 8.94808287718922E-02 Verify azfd_flg_mixAzValid is 1 Verify locd_a_svAzimuth_deg is 26.097557406321 Verify locd_std_svAzimuthSigma_deg is 8.94808287718922E-02 Verify locd_flg_svAzValid is 1 | Configure locc_c_azfAzRateMax_degps to 40 Configure locc_std_azfAhrsYawRateSigma_degps to 2 Configure locc_std_azfYawRateSigma_degps to 2 Configure locc_tm_filterDt_s to 0.05 Configure locc_c_azfThreshAzLimit_deg to 60 Configure locc_vel_dgpsVelThresh to 0.5 Configure locc_c_azfThresh360_deg to 30 | Normal | Nom/Nom | Test Case | SSDD-L-30619 |  |  | loc_context locts_ref | Crab Wheel Steering Mode
TXB-HLC-TC_14962 | 4.1.2.8.8.0-4 |  | Set dgpsd_flg_dgpsVelValid to 1 Set dgpsd_a_dgpsGndTrk_deg to 26.097557406321 Set dgpsd_std_dgpsGndTrkSigma_deg to 8.94808287718922E-02 Set lvcd_enum_steeringModeRequired to 1 Set azfd_a_mixAz_deg to 25.6185400714244 Set azfd_std_sigMixAz_deg to 6.29930513724349E-02 Set azfd_flg_mixAzValid to 1 Verify azfd_a_mixAz_deg is 25.6185400714244 Verify azfd_std_sigMixAz_deg is 6.29930513724349E-02 Verify azfd_flg_mixAzValid is 1 Verify locd_a_svAzimuth_deg is 25.6185400714244 Verify locd_std_svAzimuthSigma_deg is 6.29930513724349E-02 Verify locd_flg_svAzValid is 1 | Configure locc_c_azfAzRateMax_degps to 40 Configure locc_std_azfAhrsYawRateSigma_degps to 2 Configure locc_std_azfYawRateSigma_degps to 2 Configure locc_tm_filterDt_s to 0.05 Configure locc_c_azfThreshAzLimit_deg to 60 Configure locc_vel_dgpsVelThresh to 0.5 Configure locc_c_azfThresh360_deg to 30 | Normal | Nom/Nom | Test Case | SSDD-L-30619 |  |  | loc_context locts_ref | Required steering mode is 4WS
TXB-HLC-TC_14963 | 4.1.2.8.8.0-5 |  | Set dgpsd_flg_dgpsVelValid to 1 Set dgpsd_a_dgpsGndTrk_deg to 26.097557406321 Set dgpsd_std_dgpsGndTrkSigma_deg to 8.94808287718922E-02 Set lvcd_enum_steeringModeRequired to 3 Set azfd_a_mixAz_deg to 25.5582281560373 Set azfd_std_sigMixAz_deg to 0.086855893910738 Set azfd_flg_mixAzValid to 1 Verify azfd_a_mixAz_deg is 25.5582281560373 Verify azfd_std_sigMixAz_deg is 0.086855893910738 Verify azfd_flg_mixAzValid is 1 Verify locd_a_svAzimuth_deg is 25.5582281560373 Verify locd_std_svAzimuthSigma_deg is 0.086855893910738 Verify locd_flg_svAzValid is 1 | Configure locc_c_azfAzRateMax_degps to 40 Configure locc_std_azfAhrsYawRateSigma_degps to 2 Configure locc_std_azfYawRateSigma_degps to 2 Configure locc_tm_filterDt_s to 0.05 Configure locc_c_azfThreshAzLimit_deg to 60 Configure locc_vel_dgpsVelThresh to 0.5 Configure locc_c_azfThresh360_deg to 30 | Normal | Nom/Nom | Test Case | SSDD-L-30619 |  |  | loc_context locts_ref | Required steering mode is PWS
TXB-HLC-TC_13064 | 4.1.2.8.8.0-6 |  | Set dgpsd_flg_dgpsVelValid to 1 Set dgpsd_a_dgpsGndTrk_deg to 0 Set dgpsd_std_dgpsGndTrkSigma_deg to 0 Set lvcd_enum_steeringModeRequired to 2 Set azfd_a_mixAz_deg to 25.5582281560373 Set azfd_std_sigMixAz_deg to 0.086855893910738 Set azfd_flg_mixAzValid to 1 Verify azfd_a_mixAz_deg is 0 Verify azfd_std_sigMixAz_deg is 0 Verify azfd_flg_mixAzValid is 1 Verify locd_a_svAzimuth_deg is 0 Verify locd_std_svAzimuthSigma_deg is 0 Verify locd_flg_svAzValid is 1 | Configure locc_c_azfAzRateMax_degps to 40 Configure locc_std_azfAhrsYawRateSigma_degps to 2 Configure locc_std_azfYawRateSigma_degps to 2 Configure locc_tm_filterDt_s to 0.05 Configure locc_c_azfThreshAzLimit_deg to 60 Configure locc_vel_dgpsVelThresh to 0.5 Configure locc_c_azfThresh360_deg to 30 | Normal | Nom/Min | Test Case | SSDD-L-30619 |  |  | loc_context locts_ref | Crab Wheel Steering Mode
TXB-HLC-TC_13065 | 4.1.2.8.8.0-7 |  | Set dgpsd_flg_dgpsVelValid to 1 Set dgpsd_a_dgpsGndTrk_deg to 360 Set dgpsd_std_dgpsGndTrkSigma_deg to 3.42815041524538E-07 Set lvcd_enum_steeringModeRequired to 2 Set azfd_a_mixAz_deg to 25.5582281560373 Set azfd_std_sigMixAz_deg to 0.086855893910738 Set azfd_flg_mixAzValid to 1 Verify azfd_a_mixAz_deg is 360 Verify azfd_std_sigMixAz_deg is 3.42815041524538E-07 Verify azfd_flg_mixAzValid is 1 Verify locd_a_svAzimuth_deg is 360 Verify locd_std_svAzimuthSigma_deg is 3.42815041524538E-07 Verify locd_flg_svAzValid is 1 | Configure locc_c_azfAzRateMax_degps to 40 Configure locc_std_azfAhrsYawRateSigma_degps to 2 Configure locc_std_azfYawRateSigma_degps to 2 Configure locc_tm_filterDt_s to 0.05 Configure locc_c_azfThreshAzLimit_deg to 60 Configure locc_vel_dgpsVelThresh to 0.5 Configure locc_c_azfThresh360_deg to 30 | Normal | Nom/Max | Test Case | SSDD-L-30619 |  |  | loc_context locts_ref | Crab Wheel Steering Mode |  |  |  | Note: As none of the configuration values are used, Min and Max calibration TCs are not Written.
TXB-HLC-TC_13066 | 4.1.2.8.8.0-8 |  | Set wmld_adot_wmAzimuthRate_degps to -1.2900098211277E-03 Set wmld_std_wmAzimuthRateSigma_degps to 0.197428059548449 Set loctsd_adot_ahrsYawRate_degps to -5 Set loctsd_adot_yrsYawRate_degps to -5 Set loctsd_flg_yrsValid to 1 Verify azfd_adot_mixAzRate_degps is -9.68471600720143E-02 Verify azfd_std_sigMixAzRate_degps is 0.195531900768904 Verify locd_adot_svAzRate_degps is -9.68471600720143E-02 Verify locd_std_svAzRateSigma_degps is 0.195531900768904 | Configure locc_c_azfAzRateMax_degps to 40 Configure locc_std_azfAhrsYawRateSigma_degps to 2 Configure locc_std_azfYawRateSigma_degps to 2 Configure locc_tm_filterDt_s to 0.05 Configure locc_c_azfThreshAzLimit_deg to 60 Configure locc_vel_dgpsVelThresh to 0.5 Configure locc_c_azfThresh360_deg to 30 | Normal | Nom/Nom | Test Case | SSDD-L-22199 SSDD-L-22200 SSDD-L-22048 SSDD-L-22052 SSDD-L-22050 SSDD-L-22051 |  |  | loc_context\locAzFil_ref\01 - Azimuth from Az/Yaw Rates locts_ref WAF_lib "DERIVED For avoiding division by zero" in WAF_lib
TXB-HLC-TC_13067 | 4.1.2.8.8.0-9 |  | Set wmld_adot_wmAzimuthRate_degps to 0 Set wmld_std_wmAzimuthRateSigma_degps to 0 Set loctsd_adot_ahrsYawRate_degps to -630 Set loctsd_adot_yrsYawRate_degps to -163.84 Set loctsd_flg_yrsValid to 1 Verify azfd_adot_mixAzRate_degps is -396.92 Verify azfd_std_sigMixAzRate_degps is 1.4142135623731 Verify locd_adot_svAzRate_degps is -396.92 Verify locd_std_svAzRateSigma_degps is 1.4142135623731 | Configure locc_c_azfAzRateMax_degps to 40 Configure locc_std_azfAhrsYawRateSigma_degps to 2 Configure locc_std_azfYawRateSigma_degps to 2 Configure locc_tm_filterDt_s to 0.05 Configure locc_c_azfThreshAzLimit_deg to 60 Configure locc_vel_dgpsVelThresh to 0.5 Configure locc_c_azfThresh360_deg to 30 | Normal | Nom/Min | Test Case | SSDD-L-22199 SSDD-L-22200 SSDD-L-22048 SSDD-L-22052 SSDD-L-22050 SSDD-L-22051 |  |  | loc_context\locAzFil_ref\01 - Azimuth from Az/Yaw Rates locts_ref WAF_lib "DERIVED For avoiding division by zero" in WAF_lib
TXB-HLC-TC_13068 | 4.1.2.8.8.0-10 |  | Set wmld_adot_wmAzimuthRate_degps to 55.0920956856561 Set wmld_std_wmAzimuthRateSigma_degps to 20.2758373070812 Set loctsd_adot_ahrsYawRate_degps to 630 Set loctsd_adot_yrsYawRate_degps to 163.83 Set loctsd_flg_yrsValid to 1 Verify azfd_adot_mixAzRate_degps is 395.260122349606 Verify azfd_std_sigMixAzRate_degps is 1.41078607131304 Verify locd_adot_svAzRate_degps is 395.260122349606 Verify locd_std_svAzRateSigma_degps is 1.41078607131304 | Configure locc_c_azfAzRateMax_degps to 40 Configure locc_std_azfAhrsYawRateSigma_degps to 2 Configure locc_std_azfYawRateSigma_degps to 2 Configure locc_tm_filterDt_s to 0.05 Configure locc_c_azfThreshAzLimit_deg to 60 Configure locc_vel_dgpsVelThresh to 0.5 Configure locc_c_azfThresh360_deg to 30 | Normal | Nom/Max | Test Case | SSDD-L-22199 SSDD-L-22200 SSDD-L-22048 SSDD-L-22052 SSDD-L-22050 SSDD-L-22051 |  |  | loc_context\locAzFil_ref\01 - Azimuth from Az/Yaw Rates locts_ref WAF_lib "DERIVED For avoiding division by zero" in WAF_lib
TXB-HLC-TC_13069 | 4.1.2.8.8.0-11 |  | Set wmld_adot_wmAzimuthRate_degps to -39 Set wmld_std_wmAzimuthRateSigma_degps to 0.5 Set loctsd_adot_ahrsYawRate_degps to -39 Set loctsd_adot_yrsYawRate_degps to -39 Set loctsd_flg_yrsValid to 1 Verify azfd_adot_mixAzRate_degps is -39 Verify azfd_std_sigMixAzRate_degps is 0.5 Verify locd_adot_svAzRate_degps is -39 Verify locd_std_svAzRateSigma_degps is 0.5 | Configure locc_c_azfAzRateMax_degps to 0 Configure locc_std_azfAhrsYawRateSigma_degps to 0 Configure locc_std_azfYawRateSigma_degps to 0 Configure locc_tm_filterDt_s to 0 Configure locc_c_azfThreshAzLimit_deg to 0 Configure locc_vel_dgpsVelThresh to 0 Configure locc_c_azfThresh360_deg to 30 | Normal | Min/Nom | Test Case | SSDD-L-22199 SSDD-L-22200 SSDD-L-22048 SSDD-L-22052 SSDD-L-22050 SSDD-L-22051 |  |  | loc_context\locAzFil_ref\01 - Azimuth from Az/Yaw Rates locts_ref WAF_lib "DERIVED For avoiding division by zero" in WAF_lib
TXB-HLC-TC_13070 | 4.1.2.8.8.0-12 |  | Set wmld_adot_wmAzimuthRate_degps to 0 Set wmld_std_wmAzimuthRateSigma_degps to 0 Set loctsd_adot_ahrsYawRate_degps to -5 Set loctsd_adot_yrsYawRate_degps to -5 Set loctsd_flg_yrsValid to 1 Verify azfd_adot_mixAzRate_degps is -5 Verify azfd_std_sigMixAzRate_degps is 3.53553390593274 Verify locd_adot_svAzRate_degps is -5 Verify locd_std_svAzRateSigma_degps is 3.53553390593274 | Configure locc_c_azfAzRateMax_degps to 100 Configure locc_std_azfAhrsYawRateSigma_degps to 5 Configure locc_std_azfYawRateSigma_degps to 5 Configure locc_tm_filterDt_s to 5 Configure locc_c_azfThreshAzLimit_deg to 100 Configure locc_vel_dgpsVelThresh to 5 Configure locc_c_azfThresh360_deg to 30 | Normal | Max/Nom | Test Case | SSDD-L-22199 SSDD-L-22200 SSDD-L-22048 SSDD-L-22052 SSDD-L-22050 SSDD-L-22051 |  |  | loc_context\locAzFil_ref\01 - Azimuth from Az/Yaw Rates locts_ref WAF_lib "DERIVED For avoiding division by zero" in WAF_lib
TXB-HLC-TC_13071 | 4.1.2.8.8.0-13 |  | Set wmld_adot_wmAzimuthRate_degps to -6.32753906400826E-04 Set wmld_std_wmAzimuthRateSigma_degps to 9.75785908676136E-02 Set loctsd_adot_ahrsYawRate_degps to -5 Set loctsd_adot_yrsYawRate_degps to -5 Set loctsd_flg_yrsValid to 0 Verify yrsd_adot_yrsYawRate_degps is -999 Verify locc_std_azfYawRateSigma_degps is -999 Verify azfd_adot_mixAzRate_degps is -1.25049638931475E-02 Verify azfd_std_sigMixAzRate_degps is 9.74626599856774E-02 Verify locd_adot_svAzRate_degps is -1.25049638931475E-02 Verify locd_std_svAzRateSigma_degps is 9.74626599856774E-02 | Configure locc_c_azfAzRateMax_degps to 40 Configure locc_std_azfAhrsYawRateSigma_degps to 2 Configure locc_std_azfYawRateSigma_degps to 2 Configure locc_tm_filterDt_s to 0.05 Configure locc_c_azfThreshAzLimit_deg to 60 Configure locc_vel_dgpsVelThresh to 0.5 Configure locc_c_azfThresh360_deg to 30 | Normal | Nom/Nom | Test Case | SSDD-L-22199 SSDD-L-22200 SSDD-L-22048 SSDD-L-22052 SSDD-L-22050 SSDD-L-22051 |  |  | loc_context\locAzFil_ref\01 - Azimuth from Az/Yaw Rates locts_ref WAF_lib "DERIVED For avoiding division by zero" in WAF_lib
TXB-HLC-TC_13072 | 4.1.2.8.8.0-14 |  | Set wmld_adot_wmAzimuthRate_degps to 0 Set wmld_std_wmAzimuthRateSigma_degps to 0 Set loctsd_adot_ahrsYawRate_degps to -630 Set loctsd_adot_yrsYawRate_degps to -163.84 Set loctsd_flg_yrsValid to 0 Verify yrsd_adot_yrsYawRate_degps is -999 Verify locc_std_azfYawRateSigma_degps is -999 Verify azfd_adot_mixAzRate_degps is -630 Verify azfd_std_sigMixAzRate_degps is 2 Verify locd_adot_svAzRate_degps is -630 Verify locd_std_svAzRateSigma_degps is 2 | Configure locc_c_azfAzRateMax_degps to 40 Configure locc_std_azfAhrsYawRateSigma_degps to 2 Configure locc_std_azfYawRateSigma_degps to 2 Configure locc_tm_filterDt_s to 0.05 Configure locc_c_azfThreshAzLimit_deg to 60 Configure locc_vel_dgpsVelThresh to 0.5 Configure locc_c_azfThresh360_deg to 30 | Normal | Nom/Min | Test Case | SSDD-L-22199 SSDD-L-22200 SSDD-L-22048 SSDD-L-22052 SSDD-L-22050 SSDD-L-22051 |  |  | loc_context\locAzFil_ref\01 - Azimuth from Az/Yaw Rates locts_ref WAF_lib "DERIVED For avoiding division by zero" in WAF_lib
TXB-HLC-TC_13073 | 4.1.2.8.8.0-15 |  | Set wmld_adot_wmAzimuthRate_degps to 55.0920956856561 Set wmld_std_wmAzimuthRateSigma_degps to 20.2758373070812 Set loctsd_adot_ahrsYawRate_degps to 630 Set loctsd_adot_yrsYawRate_degps to 163.83 Set loctsd_flg_yrsValid to 0 Verify yrsd_adot_yrsYawRate_degps is -999 Verify locc_std_azfYawRateSigma_degps is -999 Verify azfd_adot_mixAzRate_degps is 624.460181753577 Verify azfd_std_sigMixAzRate_degps is 1.99034066442845 Verify locd_adot_svAzRate_degps is 624.460181753577 Verify locd_std_svAzRateSigma_degps is 1.99034066442845 | Configure locc_c_azfAzRateMax_degps to 40 Configure locc_std_azfAhrsYawRateSigma_degps to 2 Configure locc_std_azfYawRateSigma_degps to 2 Configure locc_tm_filterDt_s to 0.05 Configure locc_c_azfThreshAzLimit_deg to 60 Configure locc_vel_dgpsVelThresh to 0.5 Configure locc_c_azfThresh360_deg to 30 | Normal | Nom/Max | Test Case | SSDD-L-22199 SSDD-L-22200 SSDD-L-22048 SSDD-L-22052 SSDD-L-22050 SSDD-L-22051 |  |  | loc_context\locAzFil_ref\01 - Azimuth from Az/Yaw Rates locts_ref WAF_lib "DERIVED For avoiding division by zero" in WAF_lib
TXB-HLC-TC_13074 | 4.1.2.8.8.0-16 |  | Set wmld_adot_wmAzimuthRate_degps to -39 Set wmld_std_wmAzimuthRateSigma_degps to 0.5 Set loctsd_adot_ahrsYawRate_degps to -39 Set loctsd_adot_yrsYawRate_degps to -39 Set loctsd_flg_yrsValid to 0 Verify yrsd_adot_yrsYawRate_degps is -999 Verify locc_std_azfYawRateSigma_degps is -999 Verify azfd_adot_mixAzRate_degps is -39 Verify azfd_std_sigMixAzRate_degps is 0.5 Verify locd_adot_svAzRate_degps is -39 Verify locd_std_svAzRateSigma_degps is 0.5 | Configure locc_c_azfAzRateMax_degps to 0 Configure locc_std_azfAhrsYawRateSigma_degps to 0 Configure locc_std_azfYawRateSigma_degps to 0 Configure locc_tm_filterDt_s to 0 Configure locc_c_azfThreshAzLimit_deg to 0 Configure locc_vel_dgpsVelThresh to 0 Configure locc_c_azfThresh360_deg to 30 | Normal | Min/Nom | Test Case | SSDD-L-22199 SSDD-L-22200 SSDD-L-22048 SSDD-L-22052 SSDD-L-22050 SSDD-L-22051 |  |  | loc_context\locAzFil_ref\01 - Azimuth from Az/Yaw Rates locts_ref WAF_lib "DERIVED For avoiding division by zero" in WAF_lib
TXB-HLC-TC_13075 | 4.1.2.8.8.0-17 |  | Set wmld_adot_wmAzimuthRate_degps to -39 Set wmld_std_wmAzimuthRateSigma_degps to 0.5 Set loctsd_adot_ahrsYawRate_degps to -39 Set loctsd_adot_yrsYawRate_degps to -39 Set loctsd_flg_yrsValid to 0 Verify yrsd_adot_yrsYawRate_degps is -999 Verify locc_std_azfYawRateSigma_degps is -999 Verify azfd_adot_mixAzRate_degps is -39 Verify azfd_std_sigMixAzRate_degps is 0.497518595104995 Verify locd_adot_svAzRate_degps is -39 Verify locd_std_svAzRateSigma_degps is 0.497518595104995 | Configure locc_c_azfAzRateMax_degps to 100 Configure locc_std_azfAhrsYawRateSigma_degps to 5 Configure locc_std_azfYawRateSigma_degps to 5 Configure locc_tm_filterDt_s to 5 Configure locc_c_azfThreshAzLimit_deg to 100 Configure locc_vel_dgpsVelThresh to 5 Configure locc_c_azfThresh360_deg to 30 | Normal | Max/Nom | Test Case | SSDD-L-22199 SSDD-L-22200 SSDD-L-22048 SSDD-L-22052 SSDD-L-22050 SSDD-L-22051 |  |  | loc_context\locAzFil_ref\01 - Azimuth from Az/Yaw Rates locts_ref WAF_lib "DERIVED For avoiding division by zero" in WAF_lib
TXB-HLC-TC_13076 | 4.1.2.8.8.0-18 |  | Set wmld_flg_wmValid to 1 Set wmld_enum_odoState to -1 Set Previous cycle of azfd_a_mixAz_deg to -999 Set Previous cycle of azfd_std_sigMixAz_deg to -999 Set Previous cycle of azfd_flg_mixAzValid to 1 Set azfd_adot_mixAzRate_degps to -39 Set azfd_std_sigMixAzRate_degps to 2 Verify azfd_a_azimuth1_deg is -999 Verify azfd_std_azimuth1Sigma_deg is -999 Verify azfd_flg_azimuth1Valid is 0 | Configure locc_c_azfAzRateMax_degps to 40 Configure locc_std_azfAhrsYawRateSigma_degps to 2 Configure locc_std_azfYawRateSigma_degps to 2 Configure locc_tm_filterDt_s to 0.05 Configure locc_c_azfThreshAzLimit_deg to 60 Configure locc_vel_dgpsVelThresh to 0.5 Configure locc_c_azfThresh360_deg to 30 | Normal | Nom/Nom | Test Case | SSDD-L-22201 SSDD-L-22202 SSDD-L-22203 SSDD-L-22204 |  |  | loc_context\locAzFil_ref\01 - Azimuth from Az/Yaw Rates
TXB-HLC-TC_13077 | 4.1.2.8.8.0-19 |  | Set wmld_flg_wmValid to 1 Set wmld_enum_odoState to 0 Set Previous cycle of azfd_a_mixAz_deg to 26.097557406321 Set Previous cycle of azfd_std_sigMixAz_deg to 8.94808287718922E-02 Set Previous cycle of azfd_flg_mixAzValid to 1 Set azfd_adot_mixAzRate_degps to -39.000001 Set azfd_std_sigMixAzRate_degps to 0.500006888514272 Verify azfd_a_azimuth1_deg is 24.147557356321 Verify azfd_std_azimuth1Sigma_deg is 9.29076742745668E-02 Verify azfd_flg_azimuth1Valid is 1 | Configure locc_c_azfAzRateMax_degps to 40 Configure locc_std_azfAhrsYawRateSigma_degps to 2 Configure locc_std_azfYawRateSigma_degps to 2 Configure locc_tm_filterDt_s to 0.05 Configure locc_c_azfThreshAzLimit_deg to 60 Configure locc_vel_dgpsVelThresh to 0.5 Configure locc_c_azfThresh360_deg to 30 | Normal | Nom/Nom | Test Case | SSDD-L-22201 SSDD-L-22202 SSDD-L-22203 SSDD-L-22204 |  |  | loc_context\locAzFil_ref\01 - Azimuth from Az/Yaw Rates | To check "ABS" in condition
TXB-HLC-TC_13078 | 4.1.2.8.8.0-20 |  | Set wmld_flg_wmValid to 1 Set wmld_enum_odoState to 0 Set Previous cycle of azfd_a_mixAz_deg to 26.097557406321 Set Previous cycle of azfd_std_sigMixAz_deg to 8.94808287718922E-02 Set Previous cycle of azfd_flg_mixAzValid to 1 Set azfd_adot_mixAzRate_degps to -39 Set azfd_std_sigMixAzRate_degps to 0.5 Verify azfd_a_azimuth1_deg is -999 Verify azfd_std_azimuth1Sigma_deg is -999 Verify azfd_flg_azimuth1Valid is 0 | Configure locc_c_azfAzRateMax_degps to 0 Configure locc_std_azfAhrsYawRateSigma_degps to 0 Configure locc_std_azfYawRateSigma_degps to 0 Configure locc_tm_filterDt_s to 0 Configure locc_c_azfThreshAzLimit_deg to 0 Configure locc_vel_dgpsVelThresh to 0 Configure locc_c_azfThresh360_deg to 30 | Normal | Min/Nom | Test Case | SSDD-L-22201 SSDD-L-22202 SSDD-L-22203 SSDD-L-22204 |  |  | loc_context\locAzFil_ref\01 - Azimuth from Az/Yaw Rates
TXB-HLC-TC_13079 | 4.1.2.8.8.0-21 |  | Set wmld_flg_wmValid to 1 Set wmld_enum_odoState to 0 Set Previous cycle of azfd_a_mixAz_deg to 26.097557406321 Set Previous cycle of azfd_std_sigMixAz_deg to 8.94808287718922E-02 Set Previous cycle of azfd_flg_mixAzValid to 1 Set azfd_adot_mixAzRate_degps to -39 Set azfd_std_sigMixAzRate_degps to 0.5 Verify azfd_a_azimuth1_deg is 191.097557406321 Verify azfd_std_azimuth1Sigma_deg is 2.50160085119863 Verify azfd_flg_azimuth1Valid is 1 | Configure locc_c_azfAzRateMax_degps to 100 Configure locc_std_azfAhrsYawRateSigma_degps to 5 Configure locc_std_azfYawRateSigma_degps to 5 Configure locc_tm_filterDt_s to 5 Configure locc_c_azfThreshAzLimit_deg to 100 Configure locc_vel_dgpsVelThresh to 5 Configure locc_c_azfThresh360_deg to 30 | Normal | Max/Nom | Test Case | SSDD-L-22201 SSDD-L-22202 SSDD-L-22203 SSDD-L-22204 |  |  | loc_context\locAzFil_ref\01 - Azimuth from Az/Yaw Rates
TXB-HLC-TC_13080 | 4.1.2.8.8.0-22 |  | Set wmld_flg_wmValid to 1 Set wmld_enum_odoState to -1 Set Previous cycle of azfd_a_mixAz_deg to 0 Set Previous cycle of azfd_std_sigMixAz_deg to 0 Set Previous cycle of azfd_flg_mixAzValid to 0 Set azfd_adot_mixAzRate_degps to -0.377644000384544 Set azfd_std_sigMixAzRate_degps to 0.196473118067788 Verify azfd_a_azimuth1_deg is -999 Verify azfd_std_azimuth1Sigma_deg is -999 Verify azfd_flg_azimuth1Valid is 0 | Configure locc_c_azfAzRateMax_degps to 40 Configure locc_std_azfAhrsYawRateSigma_degps to 2 Configure locc_std_azfYawRateSigma_degps to 2 Configure locc_tm_filterDt_s to 0.05 Configure locc_c_azfThreshAzLimit_deg to 60 Configure locc_vel_dgpsVelThresh to 0.5 Configure locc_c_azfThresh360_deg to 30 | Normal | Nom/Nom | Test Case | SSDD-L-22201 SSDD-L-22202 SSDD-L-22203 SSDD-L-22204 |  |  | loc_context\locAzFil_ref\01 - Azimuth from Az/Yaw Rates
TXB-HLC-TC_13081 | 4.1.2.8.8.0-23 |  | Set wmld_flg_wmValid to 1 Set wmld_enum_odoState to -1 Set Previous cycle of azfd_a_mixAz_deg to 21 Set Previous cycle of azfd_std_sigMixAz_deg to 0.75 Set Previous cycle of azfd_flg_mixAzValid to 1 Set azfd_adot_mixAzRate_degps to -40 Set azfd_std_sigMixAzRate_degps to 2 Verify azfd_a_azimuth1_deg is -999 Verify azfd_std_azimuth1Sigma_deg is -999 Verify azfd_flg_azimuth1Valid is 0 | Configure locc_c_azfAzRateMax_degps to 40 Configure locc_std_azfAhrsYawRateSigma_degps to 2 Configure locc_std_azfYawRateSigma_degps to 2 Configure locc_tm_filterDt_s to 0.05 Configure locc_c_azfThreshAzLimit_deg to 60 Configure locc_vel_dgpsVelThresh to 0.5 Configure locc_c_azfThresh360_deg to 30 | Normal | Nom/Nom | Test Case | SSDD-L-22201 SSDD-L-22202 SSDD-L-22203 SSDD-L-22204 |  |  | loc_context\locAzFil_ref\01 - Azimuth from Az/Yaw Rates
TXB-HLC-TC_13082 | 4.1.2.8.8.0-24 |  | Set wmld_flg_wmValid to 1 Set wmld_enum_odoState to -1 Set Previous cycle of azfd_a_mixAz_deg to 21 Set Previous cycle of azfd_std_sigMixAz_deg to 0.75 Set Previous cycle of azfd_flg_mixAzValid to 1 Set azfd_adot_mixAzRate_degps to -40.000001 Set azfd_std_sigMixAzRate_degps to 2 Verify azfd_a_azimuth1_deg is -999 Verify azfd_std_azimuth1Sigma_deg is -999 Verify azfd_flg_azimuth1Valid is 0 | Configure locc_c_azfAzRateMax_degps to 40 Configure locc_std_azfAhrsYawRateSigma_degps to 2 Configure locc_std_azfYawRateSigma_degps to 2 Configure locc_tm_filterDt_s to 0.05 Configure locc_c_azfThreshAzLimit_deg to 60 Configure locc_vel_dgpsVelThresh to 0.5 Configure locc_c_azfThresh360_deg to 30 | Normal | Nom/Nom | Test Case | SSDD-L-22201 SSDD-L-22202 SSDD-L-22203 SSDD-L-22204 |  |  | loc_context\locAzFil_ref\01 - Azimuth from Az/Yaw Rates
TXB-HLC-TC_13083 | 4.1.2.8.8.0-25 |  | Set wmld_flg_wmValid to 0 Set wmld_enum_odoState to -1 Set Previous cycle of azfd_a_mixAz_deg to 26.097557406321 Set Previous cycle of azfd_std_sigMixAz_deg to 8.94808287718922E-02 Set Previous cycle of azfd_flg_mixAzValid to 1 Set azfd_adot_mixAzRate_degps to 39 Set azfd_std_sigMixAzRate_degps to 0.500006888514272 Verify azfd_a_azimuth1_deg is -999 Verify azfd_std_azimuth1Sigma_deg is -999 Verify azfd_flg_azimuth1Valid is 0 | Configure locc_c_azfAzRateMax_degps to 40 Configure locc_std_azfAhrsYawRateSigma_degps to 2 Configure locc_std_azfYawRateSigma_degps to 2 Configure locc_tm_filterDt_s to 0.05 Configure locc_c_azfThreshAzLimit_deg to 60 Configure locc_vel_dgpsVelThresh to 0.5 Configure locc_c_azfThresh360_deg to 30 | Normal | Nom/Nom | Test Case | SSDD-L-22201 SSDD-L-22202 SSDD-L-22203 SSDD-L-22204 |  |  | loc_context\locAzFil_ref\01 - Azimuth from Az/Yaw Rates
TXB-HLC-TC_13084 | 4.1.2.8.8.0-26 |  | Set wmld_flg_wmValid to 1 Set wmld_enum_odoState to -2 Set Previous cycle of azfd_a_mixAz_deg to 0 Set Previous cycle of azfd_std_sigMixAz_deg to 0 Set Previous cycle of azfd_flg_mixAzValid to 1 Set azfd_adot_mixAzRate_degps to -630 Set azfd_std_sigMixAzRate_degps to 2 Verify azfd_a_azimuth1_deg is -999 Verify azfd_std_azimuth1Sigma_deg is -999 Verify azfd_flg_azimuth1Valid is 0 | Configure locc_c_azfAzRateMax_degps to 40 Configure locc_std_azfAhrsYawRateSigma_degps to 2 Configure locc_std_azfYawRateSigma_degps to 2 Configure locc_tm_filterDt_s to 0.05 Configure locc_c_azfThreshAzLimit_deg to 60 Configure locc_vel_dgpsVelThresh to 0.5 Configure locc_c_azfThresh360_deg to 30 | Normal | Nom/Min | Test Case | SSDD-L-22201 SSDD-L-22202 SSDD-L-22203 SSDD-L-22204 |  |  | loc_context\locAzFil_ref\01 - Azimuth from Az/Yaw Rates
TXB-HLC-TC_13085 | 4.1.2.8.8.0-27 |  | Set wmld_flg_wmValid to 1 Set wmld_enum_odoState to 1 Set Previous cycle of azfd_a_mixAz_deg to 360 Set Previous cycle of azfd_std_sigMixAz_deg to 3.42815041524538E-07 Set Previous cycle of azfd_flg_mixAzValid to 1 Set azfd_adot_mixAzRate_degps to 39 Set azfd_std_sigMixAzRate_degps to 0.500006888514272 Verify azfd_a_azimuth1_deg is 1.94999999999999 Verify azfd_std_azimuth1Sigma_deg is 0.025000344428064 Verify azfd_flg_azimuth1Valid is 1 | Configure locc_c_azfAzRateMax_degps to 40 Configure locc_std_azfAhrsYawRateSigma_degps to 2 Configure locc_std_azfYawRateSigma_degps to 2 Configure locc_tm_filterDt_s to 0.05 Configure locc_c_azfThreshAzLimit_deg to 60 Configure locc_vel_dgpsVelThresh to 0.5 Configure locc_c_azfThresh360_deg to 30 | Normal | Nom/Max | Test Case | SSDD-L-22201 SSDD-L-22202 SSDD-L-22203 SSDD-L-22204 |  |  | loc_context\locAzFil_ref\01 - Azimuth from Az/Yaw Rates
TXB-HLC-TC_13086 | 4.1.2.8.8.0-28 |  | Set wmld_flg_wmValid to 1 Set wmld_enum_odoState to -2 Set Previous cycle of azfd_a_mixAz_deg to 0 Set Previous cycle of azfd_std_sigMixAz_deg to 0 Set Previous cycle of azfd_flg_mixAzValid to 1 Set azfd_adot_mixAzRate_degps to 39 Set azfd_std_sigMixAzRate_degps to 0.500006888514272 Verify azfd_a_azimuth1_deg is 0 Verify azfd_std_azimuth1Sigma_deg is 2.50003444257136E-02 Verify azfd_flg_azimuth1Valid is 1 | Configure locc_c_azfAzRateMax_degps to 40 Configure locc_std_azfAhrsYawRateSigma_degps to 2 Configure locc_std_azfYawRateSigma_degps to 2 Configure locc_tm_filterDt_s to 0.05 Configure locc_c_azfThreshAzLimit_deg to 60 Configure locc_vel_dgpsVelThresh to 0.5 Configure locc_c_azfThresh360_deg to 30 | Normal | Nom/Nom | Test Case | SSDD-L-22201 SSDD-L-22202 SSDD-L-22203 SSDD-L-22204 |  |  | loc_context\locAzFil_ref\01 - Azimuth from Az/Yaw Rates
TXB-HLC-TC_13087 | 4.1.2.8.8.0-29 |  | Set wmld_flg_wmValid to 1 Set wmld_enum_odoState to -2 Set Previous cycle of azfd_a_mixAz_deg to 25.597557406321 Set Previous cycle of azfd_std_sigMixAz_deg to 0.19495337575355 Set Previous cycle of azfd_flg_mixAzValid to 1 Set azfd_adot_mixAzRate_degps to -5 Set azfd_std_sigMixAzRate_degps to 2 Verify azfd_a_azimuth1_deg is 25.597557406321 Verify azfd_std_azimuth1Sigma_deg is 0.219104583972369 Verify azfd_flg_azimuth1Valid is 1 | Configure locc_c_azfAzRateMax_degps to 40 Configure locc_std_azfAhrsYawRateSigma_degps to 2 Configure locc_std_azfYawRateSigma_degps to 2 Configure locc_tm_filterDt_s to 0.05 Configure locc_c_azfThreshAzLimit_deg to 60 Configure locc_vel_dgpsVelThresh to 0.5 Configure locc_c_azfThresh360_deg to 30 | Normal | Nom/Nom | Test Case | SSDD-L-22201 SSDD-L-22202 SSDD-L-22203 SSDD-L-22204 |  |  | loc_context\locAzFil_ref\01 - Azimuth from Az/Yaw Rates | Negative Nominal
TXB-HLC-TC_13088 | 4.1.2.8.8.0-30 |  | Set wmld_flg_wmValid to 1 Set wmld_enum_odoState to -2 Set Previous cycle of azfd_a_mixAz_deg to -999 Set Previous cycle of azfd_std_sigMixAz_deg to -999 Set Previous cycle of azfd_flg_mixAzValid to 0 Set azfd_adot_mixAzRate_degps to 39 Set azfd_std_sigMixAzRate_degps to 2 Verify azfd_a_azimuth1_deg is -999 Verify azfd_std_azimuth1Sigma_deg is -999 Verify azfd_flg_azimuth1Valid is 0 | Configure locc_c_azfAzRateMax_degps to 40 Configure locc_std_azfAhrsYawRateSigma_degps to 2 Configure locc_std_azfYawRateSigma_degps to 2 Configure locc_tm_filterDt_s to 0.05 Configure locc_c_azfThreshAzLimit_deg to 60 Configure locc_vel_dgpsVelThresh to 0.5 Configure locc_c_azfThresh360_deg to 30 | Normal | Nom/Nom | Test Case | SSDD-L-22201 SSDD-L-22202 SSDD-L-22203 SSDD-L-22204 |  |  | loc_context\locAzFil_ref\01 - Azimuth from Az/Yaw Rates
TXB-HLC-TC_13089 | 4.1.2.8.8.0-31 |  | Set wmld_flg_wmValid to 1 Set wmld_enum_odoState to -2 Set Previous cycle of azfd_a_mixAz_deg to 25.597557406321 Set Previous cycle of azfd_std_sigMixAz_deg to 0.219104583972369 Set Previous cycle of azfd_flg_mixAzValid to 1 Set azfd_adot_mixAzRate_degps to 40 Set azfd_std_sigMixAzRate_degps to 2 Verify azfd_a_azimuth1_deg is -999 Verify azfd_std_azimuth1Sigma_deg is -999 Verify azfd_flg_azimuth1Valid is 0 | Configure locc_c_azfAzRateMax_degps to 40 Configure locc_std_azfAhrsYawRateSigma_degps to 2 Configure locc_std_azfYawRateSigma_degps to 2 Configure locc_tm_filterDt_s to 0.05 Configure locc_c_azfThreshAzLimit_deg to 60 Configure locc_vel_dgpsVelThresh to 0.5 Configure locc_c_azfThresh360_deg to 30 | Normal | Nom/Nom | Test Case | SSDD-L-22201 SSDD-L-22202 SSDD-L-22203 SSDD-L-22204 |  |  | loc_context\locAzFil_ref\01 - Azimuth from Az/Yaw Rates
TXB-HLC-TC_13090 | 4.1.2.8.8.0-32 |  | Set wmld_flg_wmValid to 1 Set wmld_enum_odoState to -2 Set Previous cycle of azfd_a_mixAz_deg to 171 Set Previous cycle of azfd_std_sigMixAz_deg to 8.94808287718922E-02 Set Previous cycle of azfd_flg_mixAzValid to 1 Set azfd_adot_mixAzRate_degps to -41 Set azfd_std_sigMixAzRate_degps to 0.500006888514272 Verify azfd_a_azimuth1_deg is -999 Verify azfd_std_azimuth1Sigma_deg is -999 Verify azfd_flg_azimuth1Valid is 0 | Configure locc_c_azfAzRateMax_degps to 40 Configure locc_std_azfAhrsYawRateSigma_degps to 2 Configure locc_std_azfYawRateSigma_degps to 2 Configure locc_tm_filterDt_s to 0.05 Configure locc_c_azfThreshAzLimit_deg to 60 Configure locc_vel_dgpsVelThresh to 0.5 Configure locc_c_azfThresh360_deg to 30 | Normal | Nom/Nom | Test Case | SSDD-L-22201 SSDD-L-22202 SSDD-L-22203 SSDD-L-22204 |  |  | loc_context\locAzFil_ref\01 - Azimuth from Az/Yaw Rates
TXB-HLC-TC_13091 | 4.1.2.8.8.0-33 |  | Set wmld_flg_wmValid to 0 Set wmld_enum_odoState to -2 Set Previous cycle of azfd_a_mixAz_deg to 26.097557406321 Set Previous cycle of azfd_std_sigMixAz_deg to 8.94808287718922E-02 Set Previous cycle of azfd_flg_mixAzValid to 1 Set azfd_adot_mixAzRate_degps to -39 Set azfd_std_sigMixAzRate_degps to 0.500006888514272 Verify azfd_a_azimuth1_deg is -999 Verify azfd_std_azimuth1Sigma_deg is -999 Verify azfd_flg_azimuth1Valid is 0 | Configure locc_c_azfAzRateMax_degps to 40 Configure locc_std_azfAhrsYawRateSigma_degps to 2 Configure locc_std_azfYawRateSigma_degps to 2 Configure locc_tm_filterDt_s to 0.05 Configure locc_c_azfThreshAzLimit_deg to 60 Configure locc_vel_dgpsVelThresh to 0.5 Configure locc_c_azfThresh360_deg to 30 | Normal | Nom/Nom | Test Case | SSDD-L-22201 SSDD-L-22202 SSDD-L-22203 SSDD-L-22204 |  |  | loc_context\locAzFil_ref\01 - Azimuth from Az/Yaw Rates
TXB-HLC-TC_13092 | 4.1.2.8.8.0-34 |  | Set wmld_flg_wmValid to 1 Set wmld_enum_odoState to -2 Set Previous cycle of azfd_a_mixAz_deg to 26.097557406321 Set Previous cycle of azfd_std_sigMixAz_deg to 8.94808287718922E-02 Set Previous cycle of azfd_flg_mixAzValid to 1 Set azfd_adot_mixAzRate_degps to -39 Set azfd_std_sigMixAzRate_degps to 0.5 Verify azfd_a_azimuth1_deg is -999 Verify azfd_std_azimuth1Sigma_deg is -999 Verify azfd_flg_azimuth1Valid is 0 | Configure locc_c_azfAzRateMax_degps to 0 Configure locc_std_azfAhrsYawRateSigma_degps to 0 Configure locc_std_azfYawRateSigma_degps to 0 Configure locc_tm_filterDt_s to 0 Configure locc_c_azfThreshAzLimit_deg to 0 Configure locc_vel_dgpsVelThresh to 0 Configure locc_c_azfThresh360_deg to 30 | Normal | Min/Nom | Test Case | SSDD-L-22201 SSDD-L-22202 SSDD-L-22203 SSDD-L-22204 |  |  | loc_context\locAzFil_ref\01 - Azimuth from Az/Yaw Rates
TXB-HLC-TC_13093 | 4.1.2.8.8.0-35 |  | Set wmld_flg_wmValid to 1 Set wmld_enum_odoState to -2 Set Previous cycle of azfd_a_mixAz_deg to 26.097557406321 Set Previous cycle of azfd_std_sigMixAz_deg to 8.94808287718922E-02 Set Previous cycle of azfd_flg_mixAzValid to 1 Set azfd_adot_mixAzRate_degps to -39 Set azfd_std_sigMixAzRate_degps to 0.5 Verify azfd_a_azimuth1_deg is 26.097557406321 Verify azfd_std_azimuth1Sigma_deg is 2.50160085119863 Verify azfd_flg_azimuth1Valid is 1 | Configure locc_c_azfAzRateMax_degps to 100 Configure locc_std_azfAhrsYawRateSigma_degps to 5 Configure locc_std_azfYawRateSigma_degps to 5 Configure locc_tm_filterDt_s to 5 Configure locc_c_azfThreshAzLimit_deg to 100 Configure locc_vel_dgpsVelThresh to 5 Configure locc_c_azfThresh360_deg to 30 | Normal | Max/Nom | Test Case | SSDD-L-22201 SSDD-L-22202 SSDD-L-22203 SSDD-L-22204 |  |  | loc_context\locAzFil_ref\01 - Azimuth from Az/Yaw Rates
TXB-HLC-TC_13094 | 4.1.2.8.8.0-36 |  | Set azfd_adot_mixAzRate_degps to -9.68471600720143E-02 Verify azfd_flg_mixAzRateValid is 1 Verify locd_flg_svAzRateValid is 1 | Configure locc_c_azfAzRateMax_degps to 40 Configure locc_std_azfAhrsYawRateSigma_degps to 2 Configure locc_std_azfYawRateSigma_degps to 2 Configure locc_tm_filterDt_s to 0.05 Configure locc_c_azfThreshAzLimit_deg to 60 Configure locc_vel_dgpsVelThresh to 0.5 Configure locc_c_azfThresh360_deg to 30 | Normal | Nom/Nom | Test Case | SSDD-L-22206 SSDD-L-22205 |  |  | loc_context\locAzFil_ref\01 - Azimuth from Az/Yaw Rates
TXB-HLC-TC_13095 | 4.1.2.8.8.0-37 |  | Set azfd_adot_mixAzRate_degps to -999 Verify azfd_flg_mixAzRateValid is 0 Verify locd_flg_svAzRateValid is 0 | Configure locc_c_azfAzRateMax_degps to 40 Configure locc_std_azfAhrsYawRateSigma_degps to 2 Configure locc_std_azfYawRateSigma_degps to 2 Configure locc_tm_filterDt_s to 0.05 Configure locc_c_azfThreshAzLimit_deg to 60 Configure locc_vel_dgpsVelThresh to 0.5 Configure locc_c_azfThresh360_deg to 30 | Normal | Nom/Nom | Test Case | SSDD-L-22206 SSDD-L-22205 |  |  | loc_context\locAzFil_ref\01 - Azimuth from Az/Yaw Rates
TXB-HLC-TC_13096 | 4.1.2.8.8.0-38 |  | Set azfd_adot_mixAzRate_degps to -630 Verify azfd_flg_mixAzRateValid is 1 Verify locd_flg_svAzRateValid is 1 | Configure locc_c_azfAzRateMax_degps to 40 Configure locc_std_azfAhrsYawRateSigma_degps to 2 Configure locc_std_azfYawRateSigma_degps to 2 Configure locc_tm_filterDt_s to 0.05 Configure locc_c_azfThreshAzLimit_deg to 60 Configure locc_vel_dgpsVelThresh to 0.5 Configure locc_c_azfThresh360_deg to 30 | Normal | Nom/Min | Test Case | SSDD-L-22206 SSDD-L-22205 |  |  | loc_context\locAzFil_ref\01 - Azimuth from Az/Yaw Rates
TXB-HLC-TC_13097 | 4.1.2.8.8.0-39 |  | Set azfd_adot_mixAzRate_degps to 630 Verify azfd_flg_mixAzRateValid is 1 Verify locd_flg_svAzRateValid is 1 | Configure locc_c_azfAzRateMax_degps to 40 Configure locc_std_azfAhrsYawRateSigma_degps to 2 Configure locc_std_azfYawRateSigma_degps to 2 Configure locc_tm_filterDt_s to 0.05 Configure locc_c_azfThreshAzLimit_deg to 60 Configure locc_vel_dgpsVelThresh to 0.5 Configure locc_c_azfThresh360_deg to 30 | Normal | Nom/Max | Test Case | SSDD-L-22206 SSDD-L-22205 |  |  | loc_context\locAzFil_ref\01 - Azimuth from Az/Yaw Rates
TXB-HLC-TC_13098 | 4.1.2.8.8.0-40 |  | Verify azfd_a_mixAz_deg is 0 Verify azfd_std_sigMixAz_deg is 0 Verify azfd_flg_mixAzValid is 0 Verify locd_a_svAzimuth_deg is 0 Verify locd_std_svAzimuthSigma_deg is 0 Verify locd_flg_svAzValid is 0 | Configure locc_c_azfAzRateMax_degps to 40 Configure locc_std_azfAhrsYawRateSigma_degps to 2 Configure locc_std_azfYawRateSigma_degps to 2 Configure locc_tm_filterDt_s to 0.05 Configure locc_c_azfThreshAzLimit_deg to 60 Configure locc_vel_dgpsVelThresh to 0.5 Configure locc_c_azfThresh360_deg to 30 | Normal | Nom/Nom | Test Case | SSDD-L-22210 SSDD-L-29013 |  |  | loc_context\locAzFil_ref\02 - DGPS GT Validation | At Initial
TXB-HLC-TC_13099 | 4.1.2.8.8.0-41 |  | Set wmld_enum_odoState to 1 Set dgpsd_flg_dgpsVelValid to 1 Set dgpsd_vel_dgpsVelHor_mps to 4.04444875103291 Set dgpsd_a_dgpsGndTrk_deg to 26.097557406321 Set Previous cycle of azfd_a_mixAz_deg to 0 Set Previous cycle of azfd_flg_mixAzValid to 0 Verify dgpsd_a_dgpsGndTrk_deg is 26.097557406321 Verify azfd_flg_dgpsAzResValid is 1 | Configure locc_c_azfAzRateMax_degps to 40 Configure locc_std_azfAhrsYawRateSigma_degps to 2 Configure locc_std_azfYawRateSigma_degps to 2 Configure locc_tm_filterDt_s to 0.05 Configure locc_c_azfThreshAzLimit_deg to 60 Configure locc_vel_dgpsVelThresh to 0.5 Configure locc_c_azfThresh360_deg to 30 | Normal | Nom/Nom | Test Case | SSDD-L-22220 SSDD-L-22219 SSDD-L-22218 SSDD-L-22217 |  |  | loc_context\locAzFil_ref\02 - DGPS GT Validation | Odo state is Fwd.
TXB-HLC-TC_13100 | 4.1.2.8.8.0-42 |  | Set wmld_enum_odoState to 1 Set dgpsd_flg_dgpsVelValid to 1 Set dgpsd_vel_dgpsVelHor_mps to 0.600169310204498 Set dgpsd_a_dgpsGndTrk_deg to 85 Set Previous cycle of azfd_a_mixAz_deg to 26.097557406321 Set Previous cycle of azfd_flg_mixAzValid to 1 Verify dgpsd_a_dgpsGndTrk_deg is 85 Verify azfd_flg_dgpsAzResValid is 1 | Configure locc_c_azfAzRateMax_degps to 40 Configure locc_std_azfAhrsYawRateSigma_degps to 2 Configure locc_std_azfYawRateSigma_degps to 2 Configure locc_tm_filterDt_s to 0.05 Configure locc_c_azfThreshAzLimit_deg to 60 Configure locc_vel_dgpsVelThresh to 0.5 Configure locc_c_azfThresh360_deg to 30 | Normal | Nom/Nom | Test Case | SSDD-L-22220 SSDD-L-22219 SSDD-L-22218 SSDD-L-22217 |  |  | loc_context\locAzFil_ref\02 - DGPS GT Validation | 1. Odo state is Fwd. 2. Absolute value of difference between Fused DGPS Ground Track (converted as specified in SSDD-L-22218) and Mixed Azimuth from the previous iteration is less than Azimuth Limit Threshold (Operator-1) 3. Fused DGPS Horizontal Velocity is more than Velocity Threshold (Operator+1)
TXB-HLC-TC_13101 | 4.1.2.8.8.0-43 |  | Set wmld_enum_odoState to 1 Set dgpsd_flg_dgpsVelValid to 1 Set dgpsd_vel_dgpsVelHor_mps to 1.14656251185635 Set dgpsd_a_dgpsGndTrk_deg to 71 Set Previous cycle of azfd_a_mixAz_deg to 81.2070438830018 Set Previous cycle of azfd_flg_mixAzValid to 1 Verify dgpsd_a_dgpsGndTrk_deg is 71 Verify azfd_flg_dgpsAzResValid is 1 | Configure locc_c_azfAzRateMax_degps to 40 Configure locc_std_azfAhrsYawRateSigma_degps to 2 Configure locc_std_azfYawRateSigma_degps to 2 Configure locc_tm_filterDt_s to 0.05 Configure locc_c_azfThreshAzLimit_deg to 60 Configure locc_vel_dgpsVelThresh to 0.5 Configure locc_c_azfThresh360_deg to 30 | Normal | Nom/Nom | Test Case | SSDD-L-22220 SSDD-L-22219 SSDD-L-22218 SSDD-L-22217 |  |  | loc_context\locAzFil_ref\02 - DGPS GT Validation | 1. Odo state is Fwd. 2. Absolute value of difference between Fused DGPS Ground Track (converted as specified in SSDD-L-22218) and Mixed Azimuth from the previous iteration is less than Azimuth Limit Threshold (To check abs used)
TXB-HLC-TC_13102 | 4.1.2.8.8.0-44 |  | Set wmld_enum_odoState to -1 Set dgpsd_flg_dgpsVelValid to 1 Set dgpsd_vel_dgpsVelHor_mps to 0.600138415839294 Set dgpsd_a_dgpsGndTrk_deg to 271.01 Set Previous cycle of azfd_a_mixAz_deg to 25.847557406321 Set Previous cycle of azfd_flg_mixAzValid to 1 Verify dgpsd_a_dgpsGndTrk_deg is 91.01 Verify azfd_flg_dgpsAzResValid is 0 | Configure locc_c_azfAzRateMax_degps to 40 Configure locc_std_azfAhrsYawRateSigma_degps to 2 Configure locc_std_azfYawRateSigma_degps to 2 Configure locc_tm_filterDt_s to 0.05 Configure locc_c_azfThreshAzLimit_deg to 60 Configure locc_vel_dgpsVelThresh to 0.5 Configure locc_c_azfThresh360_deg to 30 | Normal | Nom/Nom | Test Case | SSDD-L-22220 SSDD-L-22219 SSDD-L-22218 SSDD-L-22217 |  |  | loc_context\locAzFil_ref\02 - DGPS GT Validation | 180 deg is subtracted from Fused DGPS Ground Track, if Odo state is Rev.
TXB-HLC-TC_13103 | 4.1.2.8.8.0-45 |  | Set wmld_enum_odoState to -2 Set dgpsd_flg_dgpsVelValid to 1 Set dgpsd_vel_dgpsVelHor_mps to 1.05928074085714 Set dgpsd_a_dgpsGndTrk_deg to 181 Set Previous cycle of azfd_a_mixAz_deg to 25.597557406321 Set Previous cycle of azfd_flg_mixAzValid to 1 Verify dgpsd_a_dgpsGndTrk_deg is 1 Verify azfd_flg_dgpsAzResValid is 1 | Configure locc_c_azfAzRateMax_degps to 40 Configure locc_std_azfAhrsYawRateSigma_degps to 2 Configure locc_std_azfYawRateSigma_degps to 2 Configure locc_tm_filterDt_s to 0.05 Configure locc_c_azfThreshAzLimit_deg to 60 Configure locc_vel_dgpsVelThresh to 0.5 Configure locc_c_azfThresh360_deg to 30 | Normal | Nom/Nom | Test Case | SSDD-L-22220 SSDD-L-22219 SSDD-L-22218 SSDD-L-22217 |  |  | loc_context\locAzFil_ref\02 - DGPS GT Validation | 180 deg is subtracted from Fused DGPS Ground Track, if Odo state is Halt.
TXB-HLC-TC_13104 | 4.1.2.8.8.0-46 |  | Set wmld_enum_odoState to 0 Set dgpsd_flg_dgpsVelValid to 1 Set dgpsd_vel_dgpsVelHor_mps to 0.936397536934789 Set dgpsd_a_dgpsGndTrk_deg to 180 Set Previous cycle of azfd_a_mixAz_deg to 78.9718187626027 Set Previous cycle of azfd_flg_mixAzValid to 1 Verify dgpsd_a_dgpsGndTrk_deg is 0 Verify azfd_flg_dgpsAzResValid is 0 | Configure locc_c_azfAzRateMax_degps to 40 Configure locc_std_azfAhrsYawRateSigma_degps to 2 Configure locc_std_azfYawRateSigma_degps to 2 Configure locc_tm_filterDt_s to 0.05 Configure locc_c_azfThreshAzLimit_deg to 60 Configure locc_vel_dgpsVelThresh to 0.5 Configure locc_c_azfThresh360_deg to 30 | Normal | Nom/Nom | Test Case | SSDD-L-22220 SSDD-L-22219 SSDD-L-22218 SSDD-L-22217 |  |  | loc_context\locAzFil_ref\02 - DGPS GT Validation | 180 deg is subtracted from Fused DGPS Ground Track, if Odo state is Invalid.
TXB-HLC-TC_13105 | 4.1.2.8.8.0-47 |  | Set wmld_enum_odoState to 0 Set dgpsd_flg_dgpsVelValid to 1 Set dgpsd_vel_dgpsVelHor_mps to 0.6 Set dgpsd_a_dgpsGndTrk_deg to 179 Set Previous cycle of azfd_a_mixAz_deg to 26.097557406321 Set Previous cycle of azfd_flg_mixAzValid to 1 Verify dgpsd_a_dgpsGndTrk_deg is 359 Verify azfd_flg_dgpsAzResValid is 0 | Configure locc_c_azfAzRateMax_degps to 40 Configure locc_std_azfAhrsYawRateSigma_degps to 2 Configure locc_std_azfYawRateSigma_degps to 2 Configure locc_tm_filterDt_s to 0.05 Configure locc_c_azfThreshAzLimit_deg to 60 Configure locc_vel_dgpsVelThresh to 0.5 Configure locc_c_azfThresh360_deg to 30 | Normal | Nom/Nom | Test Case | SSDD-L-22220 SSDD-L-22219 SSDD-L-22218 SSDD-L-22217 |  |  | loc_context\locAzFil_ref\02 - DGPS GT Validation | 1. 180 deg is subtracted from Fused DGPS Ground Track, if Odo state is Invalid. 2. 360 deg is added to Fused DGPS Ground Track, if the Fused DGPS Ground Track is less than 0 deg. (Operator -1)
TXB-HLC-TC_13106 | 4.1.2.8.8.0-48 |  | Set wmld_enum_odoState to 1 Set dgpsd_flg_dgpsVelValid to 1 Set dgpsd_vel_dgpsVelHor_mps to 0.6 Set dgpsd_a_dgpsGndTrk_deg to 86.097557406321 Set Previous cycle of azfd_a_mixAz_deg to 26.097557406321 Set Previous cycle of azfd_flg_mixAzValid to 1 Verify dgpsd_a_dgpsGndTrk_deg is 86.097557406321 Verify azfd_flg_dgpsAzResValid is 0 | Configure locc_c_azfAzRateMax_degps to 40 Configure locc_std_azfAhrsYawRateSigma_degps to 2 Configure locc_std_azfYawRateSigma_degps to 2 Configure locc_tm_filterDt_s to 0.05 Configure locc_c_azfThreshAzLimit_deg to 60 Configure locc_vel_dgpsVelThresh to 0.5 Configure locc_c_azfThresh360_deg to 30 | Normal | Nom/Nom | Test Case | SSDD-L-22220 SSDD-L-22219 SSDD-L-22218 SSDD-L-22217 |  |  | loc_context\locAzFil_ref\02 - DGPS GT Validation | Absolute value of difference between Fused DGPS Ground Track (converted as specified in SSDD-L-22218) and Mixed Azimuth from the previous iteration is equal OR more than Azimuth Limit Threshold. (Operator )
TXB-HLC-TC_13107 | 4.1.2.8.8.0-49 |  | Set wmld_enum_odoState to 1 Set dgpsd_flg_dgpsVelValid to 1 Set dgpsd_vel_dgpsVelHor_mps to 0.600921524373971 Set dgpsd_a_dgpsGndTrk_deg to 20.20344108 Set Previous cycle of azfd_a_mixAz_deg to 81.203441075844 Set Previous cycle of azfd_flg_mixAzValid to 1 Verify dgpsd_a_dgpsGndTrk_deg is 20.20344108 Verify azfd_flg_dgpsAzResValid is 0 | Configure locc_c_azfAzRateMax_degps to 40 Configure locc_std_azfAhrsYawRateSigma_degps to 2 Configure locc_std_azfYawRateSigma_degps to 2 Configure locc_tm_filterDt_s to 0.05 Configure locc_c_azfThreshAzLimit_deg to 60 Configure locc_vel_dgpsVelThresh to 0.5 Configure locc_c_azfThresh360_deg to 30 | Normal | Nom/Nom | Test Case | SSDD-L-22220 SSDD-L-22219 SSDD-L-22218 SSDD-L-22217 |  |  | loc_context\locAzFil_ref\02 - DGPS GT Validation | Absolute value of difference between Fused DGPS Ground Track (converted as specified in SSDD-L-22218) and Mixed Azimuth from the previous iteration is equal OR more than Azimuth Limit Threshold. (Operator +1)
TXB-HLC-TC_13108 | 4.1.2.8.8.0-50 |  | Set wmld_enum_odoState to 1 Set dgpsd_flg_dgpsVelValid to 1 Set dgpsd_vel_dgpsVelHor_mps to 0.5 Set dgpsd_a_dgpsGndTrk_deg to 26.097557406321 Set Previous cycle of azfd_a_mixAz_deg to 0 Set Previous cycle of azfd_flg_mixAzValid to 1 Verify dgpsd_a_dgpsGndTrk_deg is 26.097557406321 Verify azfd_flg_dgpsAzResValid is 1 | Configure locc_c_azfAzRateMax_degps to 40 Configure locc_std_azfAhrsYawRateSigma_degps to 2 Configure locc_std_azfYawRateSigma_degps to 2 Configure locc_tm_filterDt_s to 0.05 Configure locc_c_azfThreshAzLimit_deg to 60 Configure locc_vel_dgpsVelThresh to 0.5 Configure locc_c_azfThresh360_deg to 30 | Normal | Nom/Nom | Test Case | SSDD-L-22220 SSDD-L-22219 SSDD-L-22218 SSDD-L-22217 |  |  | loc_context\locAzFil_ref\02 - DGPS GT Validation | Fused DGPS Horizontal Velocity is equal OR less than Velocity Threshold (Operator)
TXB-HLC-TC_13109 | 4.1.2.8.8.0-51 |  | Set wmld_enum_odoState to 1 Set dgpsd_flg_dgpsVelValid to 1 Set dgpsd_vel_dgpsVelHor_mps to 0.49999 Set dgpsd_a_dgpsGndTrk_deg to 270 Set Previous cycle of azfd_a_mixAz_deg to 0 Set Previous cycle of azfd_flg_mixAzValid to 1 Verify dgpsd_a_dgpsGndTrk_deg is 270 Verify azfd_flg_dgpsAzResValid is 1 | Configure locc_c_azfAzRateMax_degps to 40 Configure locc_std_azfAhrsYawRateSigma_degps to 2 Configure locc_std_azfYawRateSigma_degps to 2 Configure locc_tm_filterDt_s to 0.05 Configure locc_c_azfThreshAzLimit_deg to 60 Configure locc_vel_dgpsVelThresh to 0.5 Configure locc_c_azfThresh360_deg to 30 | Normal | Nom/Nom | Test Case | SSDD-L-22220 SSDD-L-22219 SSDD-L-22218 SSDD-L-22217 |  |  | loc_context\locAzFil_ref\02 - DGPS GT Validation | Fused DGPS Horizontal Velocity is equal OR less than Velocity Threshold (Operator-1)
TXB-HLC-TC_13110 | 4.1.2.8.8.0-52 |  | Set wmld_enum_odoState to 1 Set dgpsd_flg_dgpsVelValid to 0 Set dgpsd_vel_dgpsVelHor_mps to 0.6 Set dgpsd_a_dgpsGndTrk_deg to 26.097557406321 Set Previous cycle of azfd_a_mixAz_deg to 0 Set Previous cycle of azfd_flg_mixAzValid to 1 Verify dgpsd_a_dgpsGndTrk_deg is 26.097557406321 Verify azfd_flg_dgpsAzResValid is 0 | Configure locc_c_azfAzRateMax_degps to 40 Configure locc_std_azfAhrsYawRateSigma_degps to 2 Configure locc_std_azfYawRateSigma_degps to 2 Configure locc_tm_filterDt_s to 0.05 Configure locc_c_azfThreshAzLimit_deg to 60 Configure locc_vel_dgpsVelThresh to 0.5 Configure locc_c_azfThresh360_deg to 30 | Normal | Nom/Nom | Test Case | SSDD-L-22220 SSDD-L-22219 SSDD-L-22218 SSDD-L-22217 |  |  | loc_context\locAzFil_ref\02 - DGPS GT Validation | Fused DGPS Velocity Validity Flag is Invalid
TXB-HLC-TC_13111 | 4.1.2.8.8.0-53 |  | Set wmld_enum_odoState to 1 Set dgpsd_flg_dgpsVelValid to 1 Set dgpsd_vel_dgpsVelHor_mps to 0.610648229202212 Set dgpsd_a_dgpsGndTrk_deg to 130 Set Previous cycle of azfd_a_mixAz_deg to 0 Set Previous cycle of azfd_flg_mixAzValid to 0 Verify dgpsd_a_dgpsGndTrk_deg is 130 Verify azfd_flg_dgpsAzResValid is 1 | Configure locc_c_azfAzRateMax_degps to 40 Configure locc_std_azfAhrsYawRateSigma_degps to 2 Configure locc_std_azfYawRateSigma_degps to 2 Configure locc_tm_filterDt_s to 0.05 Configure locc_c_azfThreshAzLimit_deg to 60 Configure locc_vel_dgpsVelThresh to 0.5 Configure locc_c_azfThresh360_deg to 30 | Normal | Nom/Nom | Test Case | SSDD-L-22220 SSDD-L-22219 SSDD-L-22218 SSDD-L-22217 |  |  | loc_context\locAzFil_ref\02 - DGPS GT Validation | Mixed Azimuth Validity Flag from the previous iteration is Invalid
TXB-HLC-TC_13112 | 4.1.2.8.8.0-54 |  | Set wmld_enum_odoState to 1 Set dgpsd_flg_dgpsVelValid to 1 Set dgpsd_vel_dgpsVelHor_mps to 0 Set dgpsd_a_dgpsGndTrk_deg to 0 Set Previous cycle of azfd_a_mixAz_deg to 0 Set Previous cycle of azfd_flg_mixAzValid to 0 Verify dgpsd_a_dgpsGndTrk_deg is 0 Verify azfd_flg_dgpsAzResValid is 1 | Configure locc_c_azfAzRateMax_degps to 40 Configure locc_std_azfAhrsYawRateSigma_degps to 2 Configure locc_std_azfYawRateSigma_degps to 2 Configure locc_tm_filterDt_s to 0.05 Configure locc_c_azfThreshAzLimit_deg to 60 Configure locc_vel_dgpsVelThresh to 0.5 Configure locc_c_azfThresh360_deg to 30 | Normal | Nom/Min | Test Case | SSDD-L-22220 SSDD-L-22219 SSDD-L-22218 SSDD-L-22217 |  |  | loc_context\locAzFil_ref\02 - DGPS GT Validation
TXB-HLC-TC_13113 | 4.1.2.8.8.0-55 |  | Set wmld_enum_odoState to 1 Set dgpsd_flg_dgpsVelValid to 1 Set dgpsd_vel_dgpsVelHor_mps to 500 Set dgpsd_a_dgpsGndTrk_deg to 360 Set Previous cycle of azfd_a_mixAz_deg to 360 Set Previous cycle of azfd_flg_mixAzValid to 1 Verify dgpsd_a_dgpsGndTrk_deg is 360 Verify azfd_flg_dgpsAzResValid is 1 | Configure locc_c_azfAzRateMax_degps to 40 Configure locc_std_azfAhrsYawRateSigma_degps to 2 Configure locc_std_azfYawRateSigma_degps to 2 Configure locc_tm_filterDt_s to 0.05 Configure locc_c_azfThreshAzLimit_deg to 60 Configure locc_vel_dgpsVelThresh to 0.5 Configure locc_c_azfThresh360_deg to 30 | Normal | Nom/Max | Test Case | SSDD-L-22220 SSDD-L-22219 SSDD-L-22218 SSDD-L-22217 |  |  | loc_context\locAzFil_ref\02 - DGPS GT Validation
TXB-HLC-TC_13114 | 4.1.2.8.8.0-56 |  | Set wmld_enum_odoState to 1 Set dgpsd_flg_dgpsVelValid to 1 Set dgpsd_vel_dgpsVelHor_mps to 0.4 Set dgpsd_a_dgpsGndTrk_deg to 26.097557406321 Set Previous cycle of azfd_a_mixAz_deg to 0 Set Previous cycle of azfd_flg_mixAzValid to 1 Verify dgpsd_a_dgpsGndTrk_deg is 26.097557406321 Verify azfd_flg_dgpsAzResValid is 1 | Configure locc_c_azfAzRateMax_degps to 100 Configure locc_std_azfAhrsYawRateSigma_degps to 5 Configure locc_std_azfYawRateSigma_degps to 5 Configure locc_tm_filterDt_s to 5 Configure locc_c_azfThreshAzLimit_deg to 100 Configure locc_vel_dgpsVelThresh to 5 Configure locc_c_azfThresh360_deg to 30 | Normal | Max/Nom | Test Case | SSDD-L-22220 SSDD-L-22219 SSDD-L-22218 SSDD-L-22217 |  |  | loc_context\locAzFil_ref\02 - DGPS GT Validation
TXB-HLC-TC_13115 | 4.1.2.8.8.0-57 |  | Set wmld_enum_odoState to 1 Set dgpsd_flg_dgpsVelValid to 1 Set dgpsd_vel_dgpsVelHor_mps to 0.4 Set dgpsd_a_dgpsGndTrk_deg to 26.097557406321 Set Previous cycle of azfd_a_mixAz_deg to 0 Set Previous cycle of azfd_flg_mixAzValid to 1 Verify dgpsd_a_dgpsGndTrk_deg is 26.097557406321 Verify azfd_flg_dgpsAzResValid is 0 | Configure locc_c_azfAzRateMax_degps to 0 Configure locc_std_azfAhrsYawRateSigma_degps to 0 Configure locc_std_azfYawRateSigma_degps to 0 Configure locc_tm_filterDt_s to 0 Configure locc_c_azfThreshAzLimit_deg to 0 Configure locc_vel_dgpsVelThresh to 0 Configure locc_c_azfThresh360_deg to 30 | Normal | Min/Nom | Test Case | SSDD-L-22220 SSDD-L-22219 SSDD-L-22218 SSDD-L-22217 |  |  | loc_context\locAzFil_ref\02 - DGPS GT Validation
TXB-HLC-TC_13116 | 4.1.2.8.8.0-58 |  | Set dgpsd_flg_dgpsVelValid to 1 Set dgpsd_vel_dgpsVelHor_mps to 0.6 Set dgpsd_a_dgpsGndTrk_deg to 130 Set dgpsd_std_dgpsGndTrkSigma_deg to 0.67517472556969 Set dgpsd_tm_dgpsAge_s to 301 Set Previous cycle of azfd_tm_oldDgpsTrackTime_s to 300 Set azfd_flg_dgpsAzResValid to 1 Verify dgpsd_a_azimuth3_deg is 130 Verify dgpsd_std_azimuth3Sigma_deg is 0.67517472556969 | Configure locc_c_azfAzRateMax_degps to 40 Configure locc_std_azfAhrsYawRateSigma_degps to 2 Configure locc_std_azfYawRateSigma_degps to 2 Configure locc_tm_filterDt_s to 0.05 Configure locc_c_azfThreshAzLimit_deg to 60 Configure locc_vel_dgpsVelThresh to 0.5 Configure locc_c_azfThresh360_deg to 30 | Normal | Nom/Nom | Test Case | SSDD-L-22234 SSDD-L-22231 |  |  | loc_context\locAzFil_ref\03 - Azimuth from DGPS GT data\Az3 = DGPSGT
TXB-HLC-TC_13117 | 4.1.2.8.8.0-59 |  | Set dgpsd_flg_dgpsVelValid to 1 Set dgpsd_vel_dgpsVelHor_mps to 0.489354802517473 Set dgpsd_a_dgpsGndTrk_deg to 271.01 Set dgpsd_std_dgpsGndTrkSigma_deg to 0.34775312656503 Set dgpsd_tm_dgpsAge_s to 300 Set Previous cycle of azfd_tm_oldDgpsTrackTime_s to 300 Set azfd_flg_dgpsAzResValid to 1 Verify dgpsd_a_azimuth3_deg is -999 Verify dgpsd_std_azimuth3Sigma_deg is -999 | Configure locc_c_azfAzRateMax_degps to 40 Configure locc_std_azfAhrsYawRateSigma_degps to 2 Configure locc_std_azfYawRateSigma_degps to 2 Configure locc_tm_filterDt_s to 0.05 Configure locc_c_azfThreshAzLimit_deg to 60 Configure locc_vel_dgpsVelThresh to 0.5 Configure locc_c_azfThresh360_deg to 30 | Normal | Nom/Nom | Test Case | SSDD-L-22234 SSDD-L-22231 |  |  | loc_context\locAzFil_ref\03 - Azimuth from DGPS GT data\DGPSGT not in use Az3 not available | Difference between Fused DGPS Age and Old DGPS Track Time from the previous iteration is equal or less than zero (Operator)
TXB-HLC-TC_13118 | 4.1.2.8.8.0-60 |  | Set dgpsd_flg_dgpsVelValid to 1 Set dgpsd_vel_dgpsVelHor_mps to 0.933580426497202 Set dgpsd_a_dgpsGndTrk_deg to 180 Set dgpsd_std_dgpsGndTrkSigma_deg to 0.572938697683486 Set dgpsd_tm_dgpsAge_s to 600 Set Previous cycle of azfd_tm_oldDgpsTrackTime_s to 601 Set azfd_flg_dgpsAzResValid to 1 Verify dgpsd_a_azimuth3_deg is -999 Verify dgpsd_std_azimuth3Sigma_deg is -999 | Configure locc_c_azfAzRateMax_degps to 40 Configure locc_std_azfAhrsYawRateSigma_degps to 2 Configure locc_std_azfYawRateSigma_degps to 2 Configure locc_tm_filterDt_s to 0.05 Configure locc_c_azfThreshAzLimit_deg to 60 Configure locc_vel_dgpsVelThresh to 0.5 Configure locc_c_azfThresh360_deg to 30 | Normal | Nom/Nom | Test Case | SSDD-L-22234 SSDD-L-22231 |  |  | loc_context\locAzFil_ref\03 - Azimuth from DGPS GT data\DGPSGT not in use Az3 not available | Difference between Fused DGPS Age and Old DGPS Track Time from the previous iteration is equal or less than zero (Operator-1)
TXB-HLC-TC_13119 | 4.1.2.8.8.0-61 |  | Set dgpsd_flg_dgpsVelValid to 1 Set dgpsd_vel_dgpsVelHor_mps to 0.5 Set dgpsd_a_dgpsGndTrk_deg to 2 Set dgpsd_std_dgpsGndTrkSigma_deg to 8.72664623781924E-05 Set dgpsd_tm_dgpsAge_s to 1 Set Previous cycle of azfd_tm_oldDgpsTrackTime_s to 0 Set azfd_flg_dgpsAzResValid to 1 Verify dgpsd_a_azimuth3_deg is -999 Verify dgpsd_std_azimuth3Sigma_deg is -999 | Configure locc_c_azfAzRateMax_degps to 40 Configure locc_std_azfAhrsYawRateSigma_degps to 2 Configure locc_std_azfYawRateSigma_degps to 2 Configure locc_tm_filterDt_s to 0.05 Configure locc_c_azfThreshAzLimit_deg to 60 Configure locc_vel_dgpsVelThresh to 0.5 Configure locc_c_azfThresh360_deg to 30 | Normal | Nom/Nom | Test Case | SSDD-L-22234 SSDD-L-22231 SSDD-L-22224 |  |  | loc_context\locAzFil_ref\03 - Azimuth from DGPS GT data\DGPSGT not in use Az3 not available | Fused DGPS Horizontal Velocity is equal OR less than Velocity Threshold (Operator)
TXB-HLC-TC_13120 | 4.1.2.8.8.0-62 |  | Set dgpsd_flg_dgpsVelValid to 1 Set dgpsd_vel_dgpsVelHor_mps to 0.4 Set dgpsd_a_dgpsGndTrk_deg to 2 Set dgpsd_std_dgpsGndTrkSigma_deg to 8.72664623781924E-05 Set dgpsd_tm_dgpsAge_s to 1 Set Previous cycle of azfd_tm_oldDgpsTrackTime_s to 0 Set azfd_flg_dgpsAzResValid to 1 Verify dgpsd_a_azimuth3_deg is -999 Verify dgpsd_std_azimuth3Sigma_deg is -999 | Configure locc_c_azfAzRateMax_degps to 40 Configure locc_std_azfAhrsYawRateSigma_degps to 2 Configure locc_std_azfYawRateSigma_degps to 2 Configure locc_tm_filterDt_s to 0.05 Configure locc_c_azfThreshAzLimit_deg to 60 Configure locc_vel_dgpsVelThresh to 0.5 Configure locc_c_azfThresh360_deg to 30 | Normal | Nom/Nom | Test Case | SSDD-L-22234 SSDD-L-22231 |  |  | loc_context\locAzFil_ref\03 - Azimuth from DGPS GT data\DGPSGT not in use Az3 not available | Fused DGPS Horizontal Velocity is equal OR less than Velocity Threshold (Operator-1)
TXB-HLC-TC_13121 | 4.1.2.8.8.0-63 |  | Set dgpsd_flg_dgpsVelValid to 1 Set dgpsd_vel_dgpsVelHor_mps to 0.939692620785908 Set dgpsd_a_dgpsGndTrk_deg to 61 Set dgpsd_std_dgpsGndTrkSigma_deg to 0.572938697683486 Set dgpsd_tm_dgpsAge_s to 599 Set Previous cycle of azfd_tm_oldDgpsTrackTime_s to 600 Set azfd_flg_dgpsAzResValid to 0 Verify dgpsd_a_azimuth3_deg is -999 Verify dgpsd_std_azimuth3Sigma_deg is -999 | Configure locc_c_azfAzRateMax_degps to 40 Configure locc_std_azfAhrsYawRateSigma_degps to 2 Configure locc_std_azfYawRateSigma_degps to 2 Configure locc_tm_filterDt_s to 0.05 Configure locc_c_azfThreshAzLimit_deg to 60 Configure locc_vel_dgpsVelThresh to 0.5 Configure locc_c_azfThresh360_deg to 30 | Normal | Nom/Nom | Test Case | SSDD-L-22234 SSDD-L-22231 |  |  | loc_context\locAzFil_ref\03 - Azimuth from DGPS GT data\DGPSGT not in use Az3 not available | DGPS Azimuth Validity Flag is Invalid
TXB-HLC-TC_13122 | 4.1.2.8.8.0-64 |  | Set dgpsd_flg_dgpsVelValid to 1 Set dgpsd_vel_dgpsVelHor_mps to 0 Set dgpsd_a_dgpsGndTrk_deg to 0 Set dgpsd_std_dgpsGndTrkSigma_deg to 0 Set dgpsd_tm_dgpsAge_s to 0 Set Previous cycle of azfd_tm_oldDgpsTrackTime_s to 0 Set azfd_flg_dgpsAzResValid to 1 Verify dgpsd_a_azimuth3_deg is -999 Verify dgpsd_std_azimuth3Sigma_deg is -999 | Configure locc_c_azfAzRateMax_degps to 40 Configure locc_std_azfAhrsYawRateSigma_degps to 2 Configure locc_std_azfYawRateSigma_degps to 2 Configure locc_tm_filterDt_s to 0.05 Configure locc_c_azfThreshAzLimit_deg to 60 Configure locc_vel_dgpsVelThresh to 0.5 Configure locc_c_azfThresh360_deg to 30 | Normal | Nom/Min | Test Case | SSDD-L-22234 SSDD-L-22231 |  |  | loc_context\locAzFil_ref\03 - Azimuth from DGPS GT data\DGPSGT not in use Az3 not available
TXB-HLC-TC_13123 | 4.1.2.8.8.0-65 |  | Set dgpsd_flg_dgpsVelValid to 1 Set dgpsd_vel_dgpsVelHor_mps to 500 Set dgpsd_a_dgpsGndTrk_deg to 360 Set dgpsd_std_dgpsGndTrkSigma_deg to 3.42815041524538E-07 Set dgpsd_tm_dgpsAge_s to 600 Set Previous cycle of azfd_tm_oldDgpsTrackTime_s to 0 Set azfd_flg_dgpsAzResValid to 1 Verify dgpsd_a_azimuth3_deg is 360 Verify dgpsd_std_azimuth3Sigma_deg is 3.42815041524538E-07 | Configure locc_c_azfAzRateMax_degps to 40 Configure locc_std_azfAhrsYawRateSigma_degps to 2 Configure locc_std_azfYawRateSigma_degps to 2 Configure locc_tm_filterDt_s to 0.05 Configure locc_c_azfThreshAzLimit_deg to 60 Configure locc_vel_dgpsVelThresh to 0.5 Configure locc_c_azfThresh360_deg to 30 | Normal | Nom/Max | Test Case | SSDD-L-22234 SSDD-L-22231 |  |  | loc_context\locAzFil_ref\03 - Azimuth from DGPS GT data\DGPSGT not in use Az3 not available
TXB-HLC-TC_13124 | 4.1.2.8.8.0-66 |  | Set dgpsd_flg_dgpsVelValid to 1 Set dgpsd_vel_dgpsVelHor_mps to 0.6 Set dgpsd_a_dgpsGndTrk_deg to 2 Set dgpsd_std_dgpsGndTrkSigma_deg to 8.72664623781924E-05 Set dgpsd_tm_dgpsAge_s to 1 Set Previous cycle of azfd_tm_oldDgpsTrackTime_s to 0 Set azfd_flg_dgpsAzResValid to 0 Verify dgpsd_a_azimuth3_deg is -999 Verify dgpsd_std_azimuth3Sigma_deg is -999 | Configure locc_c_azfAzRateMax_degps to 0 Configure locc_std_azfAhrsYawRateSigma_degps to 0 Configure locc_std_azfYawRateSigma_degps to 0 Configure locc_tm_filterDt_s to 0 Configure locc_c_azfThreshAzLimit_deg to 0 Configure locc_vel_dgpsVelThresh to 0 Configure locc_c_azfThresh360_deg to 30 | Normal | Min/Nom | Test Case | SSDD-L-22234 SSDD-L-22231 |  |  | loc_context\locAzFil_ref\03 - Azimuth from DGPS GT data\DGPSGT not in use Az3 not available
TXB-HLC-TC_13125 | 4.1.2.8.8.0-67 |  | Set dgpsd_flg_dgpsVelValid to 1 Set dgpsd_vel_dgpsVelHor_mps to 0.6 Set dgpsd_a_dgpsGndTrk_deg to 2 Set dgpsd_std_dgpsGndTrkSigma_deg to 8.72664623781924E-05 Set dgpsd_tm_dgpsAge_s to 1 Set Previous cycle of azfd_tm_oldDgpsTrackTime_s to 1 Set azfd_flg_dgpsAzResValid to 1 Verify dgpsd_a_azimuth3_deg is -999 Verify dgpsd_std_azimuth3Sigma_deg is -999 | Configure locc_c_azfAzRateMax_degps to 100 Configure locc_std_azfAhrsYawRateSigma_degps to 5 Configure locc_std_azfYawRateSigma_degps to 5 Configure locc_tm_filterDt_s to 5 Configure locc_c_azfThreshAzLimit_deg to 100 Configure locc_vel_dgpsVelThresh to 5 Configure locc_c_azfThresh360_deg to 30 | Normal | Max/Nom | Test Case | SSDD-L-22234 SSDD-L-22231 |  |  | loc_context\locAzFil_ref\03 - Azimuth from DGPS GT data\DGPSGT not in use Az3 not available
TXB-HLC-TC_13126 | 4.1.2.8.8.0-68 |  | Set dgpsd_flg_dgpsVelValid to 1 Set dgpsd_vel_dgpsVelHor_mps to 0.6 Set dgpsd_a_dgpsGndTrk_deg to 130 Set dgpsd_std_dgpsGndTrkSigma_deg to 0.67517472556969 Set dgpsd_tm_dgpsAge_s to 301 Set Previous cycle of azfd_tm_oldDgpsTrackTime_s to 300 Set azfd_flg_dgpsAzResValid to 1 Verify azfd_tm_oldDgpsTrackTime_s is 301 | Configure locc_c_azfAzRateMax_degps to 40 Configure locc_std_azfAhrsYawRateSigma_degps to 2 Configure locc_std_azfYawRateSigma_degps to 2 Configure locc_tm_filterDt_s to 0.05 Configure locc_c_azfThreshAzLimit_deg to 60 Configure locc_vel_dgpsVelThresh to 0.5 Configure locc_c_azfThresh360_deg to 30 | Normal | Nom/Nom | Test Case | SSDD-L-22232 SSDD-L-22233 SSDD-L-22235 SSDD-L-22236 |  |  | loc_context\locAzFil_ref\03 - Azimuth from DGPS GT data\Az3 = DGPSGT | 1) Difference between Fused DGPS Age and Old DGPS Track Time from the previous iteration is equal or less than zero (Operator+1) 2) Fused DGPS Horizontal Velocity is equal OR less than Velocity Threshold (Operator+1)
TXB-HLC-TC_13127 | 4.1.2.8.8.0-69 |  | Set dgpsd_flg_dgpsVelValid to 1 Set dgpsd_vel_dgpsVelHor_mps to 0.489354802517473 Set dgpsd_a_dgpsGndTrk_deg to 271.01 Set dgpsd_std_dgpsGndTrkSigma_deg to 0.34775312656503 Set dgpsd_tm_dgpsAge_s to 300 Set Previous cycle of azfd_tm_oldDgpsTrackTime_s to 300 Set azfd_flg_dgpsAzResValid to 1 Verify azfd_tm_oldDgpsTrackTime_s is 300 | Configure locc_c_azfAzRateMax_degps to 40 Configure locc_std_azfAhrsYawRateSigma_degps to 2 Configure locc_std_azfYawRateSigma_degps to 2 Configure locc_tm_filterDt_s to 0.05 Configure locc_c_azfThreshAzLimit_deg to 60 Configure locc_vel_dgpsVelThresh to 0.5 Configure locc_c_azfThresh360_deg to 30 | Normal | Nom/Nom | Test Case | SSDD-L-22232 SSDD-L-22233 SSDD-L-22235 SSDD-L-22236 |  |  | loc_context\locAzFil_ref\03 - Azimuth from DGPS GT data\DGPSGT not in use Az3 not available | Difference between Fused DGPS Age and Old DGPS Track Time from the previous iteration is equal or less than zero (Operator)
TXB-HLC-TC_13128 | 4.1.2.8.8.0-70 |  | Set dgpsd_flg_dgpsVelValid to 1 Set dgpsd_vel_dgpsVelHor_mps to 0.933580426497202 Set dgpsd_a_dgpsGndTrk_deg to 180 Set dgpsd_std_dgpsGndTrkSigma_deg to 0.572938697683486 Set dgpsd_tm_dgpsAge_s to 600 Set Previous cycle of azfd_tm_oldDgpsTrackTime_s to 601 Set azfd_flg_dgpsAzResValid to 1 Verify azfd_tm_oldDgpsTrackTime_s is 600 | Configure locc_c_azfAzRateMax_degps to 40 Configure locc_std_azfAhrsYawRateSigma_degps to 2 Configure locc_std_azfYawRateSigma_degps to 2 Configure locc_tm_filterDt_s to 0.05 Configure locc_c_azfThreshAzLimit_deg to 60 Configure locc_vel_dgpsVelThresh to 0.5 Configure locc_c_azfThresh360_deg to 30 | Normal | Nom/Nom | Test Case | SSDD-L-22232 SSDD-L-22233 SSDD-L-22235 SSDD-L-22236 |  |  | loc_context\locAzFil_ref\03 - Azimuth from DGPS GT data\DGPSGT not in use Az3 not available | Difference between Fused DGPS Age and Old DGPS Track Time from the previous iteration is equal or less than zero (Operator-1)
TXB-HLC-TC_13129 | 4.1.2.8.8.0-71 |  | Set dgpsd_flg_dgpsVelValid to 1 Set dgpsd_vel_dgpsVelHor_mps to 0.5 Set dgpsd_a_dgpsGndTrk_deg to 26.097557406321 Set dgpsd_std_dgpsGndTrkSigma_deg to 0 Set dgpsd_tm_dgpsAge_s to 1 Set Previous cycle of azfd_tm_oldDgpsTrackTime_s to 0 Set azfd_flg_dgpsAzResValid to 1 Verify azfd_tm_oldDgpsTrackTime_s is 1 | Configure locc_c_azfAzRateMax_degps to 40 Configure locc_std_azfAhrsYawRateSigma_degps to 2 Configure locc_std_azfYawRateSigma_degps to 2 Configure locc_tm_filterDt_s to 0.05 Configure locc_c_azfThreshAzLimit_deg to 60 Configure locc_vel_dgpsVelThresh to 0.5 Configure locc_c_azfThresh360_deg to 30 | Normal | Nom/Nom | Test Case | SSDD-L-22232 SSDD-L-22233 SSDD-L-22235 SSDD-L-22236 |  |  | loc_context\locAzFil_ref\03 - Azimuth from DGPS GT data\DGPSGT not in use Az3 not available | Fused DGPS Horizontal Velocity is equal OR less than Velocity Threshold (Operator)
TXB-HLC-TC_13130 | 4.1.2.8.8.0-72 |  | Set dgpsd_flg_dgpsVelValid to 1 Set dgpsd_vel_dgpsVelHor_mps to 0.4 Set dgpsd_a_dgpsGndTrk_deg to 2 Set dgpsd_std_dgpsGndTrkSigma_deg to 8.72664623781924E-05 Set dgpsd_tm_dgpsAge_s to 1 Set Previous cycle of azfd_tm_oldDgpsTrackTime_s to 0 Set azfd_flg_dgpsAzResValid to 1 Verify azfd_tm_oldDgpsTrackTime_s is 1 | Configure locc_c_azfAzRateMax_degps to 40 Configure locc_std_azfAhrsYawRateSigma_degps to 2 Configure locc_std_azfYawRateSigma_degps to 2 Configure locc_tm_filterDt_s to 0.05 Configure locc_c_azfThreshAzLimit_deg to 60 Configure locc_vel_dgpsVelThresh to 0.5 Configure locc_c_azfThresh360_deg to 30 | Normal | Nom/Nom | Test Case | SSDD-L-22232 SSDD-L-22233 SSDD-L-22235 SSDD-L-22236 |  |  | loc_context\locAzFil_ref\03 - Azimuth from DGPS GT data\DGPSGT not in use Az3 not available | Fused DGPS Horizontal Velocity is equal OR less than Velocity Threshold (Operator-1)
TXB-HLC-TC_13131 | 4.1.2.8.8.0-73 |  | Set dgpsd_flg_dgpsVelValid to 1 Set dgpsd_vel_dgpsVelHor_mps to 0.939692620785908 Set dgpsd_a_dgpsGndTrk_deg to 61 Set dgpsd_std_dgpsGndTrkSigma_deg to 0.572938697683486 Set dgpsd_tm_dgpsAge_s to 599 Set Previous cycle of azfd_tm_oldDgpsTrackTime_s to 600 Set azfd_flg_dgpsAzResValid to 0 Verify azfd_tm_oldDgpsTrackTime_s is 599 | Configure locc_c_azfAzRateMax_degps to 40 Configure locc_std_azfAhrsYawRateSigma_degps to 2 Configure locc_std_azfYawRateSigma_degps to 2 Configure locc_tm_filterDt_s to 0.05 Configure locc_c_azfThreshAzLimit_deg to 60 Configure locc_vel_dgpsVelThresh to 0.5 Configure locc_c_azfThresh360_deg to 30 | Normal | Nom/Nom | Test Case | SSDD-L-22232 SSDD-L-22233 SSDD-L-22235 SSDD-L-22236 |  |  | loc_context\locAzFil_ref\03 - Azimuth from DGPS GT data\DGPSGT not in use Az3 not available | DGPS Azimuth Validity Flag is Invalid
TXB-HLC-TC_13132 | 4.1.2.8.8.0-74 |  | Set dgpsd_flg_dgpsVelValid to 1 Set dgpsd_vel_dgpsVelHor_mps to 0 Set dgpsd_a_dgpsGndTrk_deg to 0 Set dgpsd_std_dgpsGndTrkSigma_deg to 0 Set dgpsd_tm_dgpsAge_s to 0 Set Previous cycle of azfd_tm_oldDgpsTrackTime_s to 0 Set azfd_flg_dgpsAzResValid to 1 Verify azfd_tm_oldDgpsTrackTime_s is 0 | Configure locc_c_azfAzRateMax_degps to 40 Configure locc_std_azfAhrsYawRateSigma_degps to 2 Configure locc_std_azfYawRateSigma_degps to 2 Configure locc_tm_filterDt_s to 0.05 Configure locc_c_azfThreshAzLimit_deg to 60 Configure locc_vel_dgpsVelThresh to 0.5 Configure locc_c_azfThresh360_deg to 30 | Normal | Nom/Min | Test Case | SSDD-L-22232 SSDD-L-22233 SSDD-L-22235 SSDD-L-22236 |  |  | loc_context\locAzFil_ref\03 - Azimuth from DGPS GT data\DGPSGT not in use Az3 not available
TXB-HLC-TC_13133 | 4.1.2.8.8.0-75 |  | Set dgpsd_flg_dgpsVelValid to 1 Set dgpsd_vel_dgpsVelHor_mps to 500 Set dgpsd_a_dgpsGndTrk_deg to 360 Set dgpsd_std_dgpsGndTrkSigma_deg to 3.42815041524538E-07 Set dgpsd_tm_dgpsAge_s to 600 Set Previous cycle of azfd_tm_oldDgpsTrackTime_s to 0 Set azfd_flg_dgpsAzResValid to 1 Verify azfd_tm_oldDgpsTrackTime_s is 600 | Configure locc_c_azfAzRateMax_degps to 40 Configure locc_std_azfAhrsYawRateSigma_degps to 2 Configure locc_std_azfYawRateSigma_degps to 2 Configure locc_tm_filterDt_s to 0.05 Configure locc_c_azfThreshAzLimit_deg to 60 Configure locc_vel_dgpsVelThresh to 0.5 Configure locc_c_azfThresh360_deg to 30 | Normal | Nom/Max | Test Case | SSDD-L-22232 SSDD-L-22233 SSDD-L-22235 SSDD-L-22236 |  |  | loc_context\locAzFil_ref\03 - Azimuth from DGPS GT data\Az3 = DGPSGT
TXB-HLC-TC_13134 | 4.1.2.8.8.0-76 |  | Set dgpsd_flg_dgpsVelValid to 1 Set dgpsd_vel_dgpsVelHor_mps to 0.6 Set dgpsd_a_dgpsGndTrk_deg to 2 Set dgpsd_std_dgpsGndTrkSigma_deg to 8.72664623781924E-05 Set dgpsd_tm_dgpsAge_s to 1 Set Previous cycle of azfd_tm_oldDgpsTrackTime_s to 0 Set azfd_flg_dgpsAzResValid to 0 Verify azfd_tm_oldDgpsTrackTime_s is 1 | Configure locc_c_azfAzRateMax_degps to 0 Configure locc_std_azfAhrsYawRateSigma_degps to 0 Configure locc_std_azfYawRateSigma_degps to 0 Configure locc_tm_filterDt_s to 0 Configure locc_c_azfThreshAzLimit_deg to 0 Configure locc_vel_dgpsVelThresh to 0 Configure locc_c_azfThresh360_deg to 30 | Normal | Min/Nom | Test Case | SSDD-L-22232 SSDD-L-22233 SSDD-L-22235 SSDD-L-22236 |  |  | loc_context\locAzFil_ref\03 - Azimuth from DGPS GT data\DGPSGT not in use Az3 not available
TXB-HLC-TC_13135 | 4.1.2.8.8.0-77 |  | Set dgpsd_flg_dgpsVelValid to 1 Set dgpsd_vel_dgpsVelHor_mps to 0.6 Set dgpsd_a_dgpsGndTrk_deg to 2 Set dgpsd_std_dgpsGndTrkSigma_deg to 8.72664623781924E-05 Set dgpsd_tm_dgpsAge_s to 1 Set Previous cycle of azfd_tm_oldDgpsTrackTime_s to 1 Set azfd_flg_dgpsAzResValid to 1 Verify azfd_tm_oldDgpsTrackTime_s is 1 | Configure locc_c_azfAzRateMax_degps to 100 Configure locc_std_azfAhrsYawRateSigma_degps to 5 Configure locc_std_azfYawRateSigma_degps to 5 Configure locc_tm_filterDt_s to 5 Configure locc_c_azfThreshAzLimit_deg to 100 Configure locc_vel_dgpsVelThresh to 5 Configure locc_c_azfThresh360_deg to 30 | Normal | Max/Nom | Test Case | SSDD-L-22232 SSDD-L-22233 SSDD-L-22235 SSDD-L-22236 |  |  | loc_context\locAzFil_ref\03 - Azimuth from DGPS GT data\DGPSGT not in use Az3 not available
TXB-HLC-TC_13136 | 4.1.2.8.8.0-78 |  | Set dgpsd_flg_dgpsVelValid to 0 Set dgpsd_vel_dgpsVelHor_mps to 0.6 Set dgpsd_a_dgpsGndTrk_deg to 2 Set dgpsd_std_dgpsGndTrkSigma_deg to 8.72664623781924E-05 Set dgpsd_tm_dgpsAge_s to 1 Set Previous cycle of azfd_tm_oldDgpsTrackTime_s to 0 Set azfd_flg_dgpsAzResValid to 1 Verify azfd_tm_oldDgpsTrackTime_s is 1 | Configure locc_c_azfAzRateMax_degps to 40 Configure locc_std_azfAhrsYawRateSigma_degps to 2 Configure locc_std_azfYawRateSigma_degps to 2 Configure locc_tm_filterDt_s to 0.05 Configure locc_c_azfThreshAzLimit_deg to 60 Configure locc_vel_dgpsVelThresh to 0.5 Configure locc_c_azfThresh360_deg to 30 | Normal | Nom/Nom | Test Case | SSDD-L-22232 SSDD-L-22233 SSDD-L-22235 SSDD-L-22236 |  |  | loc_context\locAzFil_ref\03 - Azimuth from DGPS GT data\Az3 = DGPSGT | 1) Difference between Fused DGPS Age and Old DGPS Track Time from the previous iteration is equal or less than zero (Operator+1) 2) Fused DGPS Horizontal Velocity is equal OR less than Velocity Threshold (Operator+1) |  |  |  | Note: Due to functional constraint mentioned below, this TC can't be tested. In DGPS Fuser, "dgpsd_vel_dgpsVelHor_mps" is set with -999, when "dgpsd_flg_dgpsVelValid" Invalid in HLT, covering in LLT. In LLT, When "dgpsd_flg_dgpsVelValid" is set to INVALID, the signal "azfd_flg_dgpsAzResValid" also sets to INVALID as it is dependent on "dgpsd_flg_dgpsVelValid". Hence this TC cant be tested in LLT.
TXB-HLC-TC_13137 | 4.1.2.8.8.0-79 |  | Set dgpsd_flg_dgpsVelValid to 0 Set dgpsd_vel_dgpsVelHor_mps to 0.6 Set dgpsd_a_dgpsGndTrk_deg to 2 Set dgpsd_std_dgpsGndTrkSigma_deg to 8.72664623781924E-05 Set dgpsd_tm_dgpsAge_s to 1 Set Previous cycle of azfd_tm_oldDgpsTrackTime_s to 1 Set azfd_flg_dgpsAzResValid to 1 Verify azfd_tm_oldDgpsTrackTime_s is 1 | Configure locc_c_azfAzRateMax_degps to 40 Configure locc_std_azfAhrsYawRateSigma_degps to 2 Configure locc_std_azfYawRateSigma_degps to 2 Configure locc_tm_filterDt_s to 0.05 Configure locc_c_azfThreshAzLimit_deg to 60 Configure locc_vel_dgpsVelThresh to 0.5 Configure locc_c_azfThresh360_deg to 30 | Normal | Nom/Nom | Test Case | SSDD-L-22232 SSDD-L-22233 SSDD-L-22235 SSDD-L-22236 |  |  | loc_context\locAzFil_ref\03 - Azimuth from DGPS GT data\DGPSGT not in use Az3 not available | Difference between Fused DGPS Age and Old DGPS Track Time from the previous iteration is equal or less than zero (Operator) |  |  |  | Note: Due to functional constraint mentioned below, this TC can't be tested. In DGPS Fuser, "dgpsd_vel_dgpsVelHor_mps" is set with -999, when "dgpsd_flg_dgpsVelValid" Invalid in HLT, covering in LLT. In LLT, When "dgpsd_flg_dgpsVelValid" is set to INVALID, the signal "azfd_flg_dgpsAzResValid" also sets to INVALID as it is dependent on "dgpsd_flg_dgpsVelValid". hence this TC cant be tested in LLT.
TXB-HLC-TC_13138 | 4.1.2.8.8.0-80 |  | Set dgpsd_flg_dgpsVelValid to 0 Set dgpsd_vel_dgpsVelHor_mps to 0.6 Set dgpsd_a_dgpsGndTrk_deg to 2 Set dgpsd_std_dgpsGndTrkSigma_deg to 8.72664623781924E-05 Set dgpsd_tm_dgpsAge_s to 1 Set Previous cycle of azfd_tm_oldDgpsTrackTime_s to 2 Set azfd_flg_dgpsAzResValid to 1 Verify azfd_tm_oldDgpsTrackTime_s is 2 | Configure locc_c_azfAzRateMax_degps to 40 Configure locc_std_azfAhrsYawRateSigma_degps to 2 Configure locc_std_azfYawRateSigma_degps to 2 Configure locc_tm_filterDt_s to 0.05 Configure locc_c_azfThreshAzLimit_deg to 60 Configure locc_vel_dgpsVelThresh to 0.5 Configure locc_c_azfThresh360_deg to 30 | Normal | Nom/Nom | Test Case | SSDD-L-22232 SSDD-L-22233 SSDD-L-22235 SSDD-L-22236 |  |  | loc_context\locAzFil_ref\03 - Azimuth from DGPS GT data\DGPSGT not in use Az3 not available | Difference between Fused DGPS Age and Old DGPS Track Time from the previous iteration is equal or less than zero (Operator-1) |  |  |  | Note: Due to functional constraint mentioned below, this TC can't be tested. In DGPS Fuser, "dgpsd_vel_dgpsVelHor_mps" is set with -999, when "dgpsd_flg_dgpsVelValid" Invalid in HLT, covering in LLT. In LLT, When "dgpsd_flg_dgpsVelValid" is set to INVALID, the signal "azfd_flg_dgpsAzResValid" also sets to INVALID as it is dependent on "dgpsd_flg_dgpsVelValid".
TXB-HLC-TC_13139 | 4.1.2.8.8.0-81 |  | Set dgpsd_flg_dgpsVelValid to 0 Set dgpsd_vel_dgpsVelHor_mps to 0.5 Set dgpsd_a_dgpsGndTrk_deg to 2 Set dgpsd_std_dgpsGndTrkSigma_deg to 8.72664623781924E-05 Set dgpsd_tm_dgpsAge_s to 1 Set Previous cycle of azfd_tm_oldDgpsTrackTime_s to 0 Set azfd_flg_dgpsAzResValid to 1 Verify azfd_tm_oldDgpsTrackTime_s is 0 | Configure locc_c_azfAzRateMax_degps to 40 Configure locc_std_azfAhrsYawRateSigma_degps to 2 Configure locc_std_azfYawRateSigma_degps to 2 Configure locc_tm_filterDt_s to 0.05 Configure locc_c_azfThreshAzLimit_deg to 60 Configure locc_vel_dgpsVelThresh to 0.5 Configure locc_c_azfThresh360_deg to 30 | Normal | Nom/Nom | Test Case | SSDD-L-22232 SSDD-L-22233 SSDD-L-22235 SSDD-L-22236 |  |  | loc_context\locAzFil_ref\03 - Azimuth from DGPS GT data\DGPSGT not in use Az3 not available | Fused DGPS Horizontal Velocity is equal OR less than Velocity Threshold (Operator) |  |  |  | Note: Due to functionality constrain, the "azfd_flg_dgpsAzResValid" can't be set to TRUE when "dgpsd_flg_dgpsVelValid" is FALSE Also in DGPS Fuser, "dgpsd_vel_dgpsVelHor_mps" is set with -999, when "dgpsd_flg_dgpsVelValid" Invalid in HLT, covering in LLT. In LLT, When "dgpsd_flg_dgpsVelValid" is set to INVALID, the signal "azfd_flg_dgpsAzResValid" also sets to INVALID as it is dependent on "dgpsd_flg_dgpsVelValid". Hence this TC cant be tested in LLT.
TXB-HLC-TC_13140 | 4.1.2.8.8.0-82 |  | Set dgpsd_flg_dgpsVelValid to 0 Set dgpsd_vel_dgpsVelHor_mps to 0.4 Set dgpsd_a_dgpsGndTrk_deg to 2 Set dgpsd_std_dgpsGndTrkSigma_deg to 8.72664623781924E-05 Set dgpsd_tm_dgpsAge_s to 1 Set Previous cycle of azfd_tm_oldDgpsTrackTime_s to 0 Set azfd_flg_dgpsAzResValid to 1 Verify azfd_tm_oldDgpsTrackTime_s is 0 | Configure locc_c_azfAzRateMax_degps to 40 Configure locc_std_azfAhrsYawRateSigma_degps to 2 Configure locc_std_azfYawRateSigma_degps to 2 Configure locc_tm_filterDt_s to 0.05 Configure locc_c_azfThreshAzLimit_deg to 60 Configure locc_vel_dgpsVelThresh to 0.5 Configure locc_c_azfThresh360_deg to 30 | Normal | Nom/Nom | Test Case | SSDD-L-22232 SSDD-L-22233 SSDD-L-22235 SSDD-L-22236 |  |  | loc_context\locAzFil_ref\03 - Azimuth from DGPS GT data\DGPSGT not in use Az3 not available | Fused DGPS Horizontal Velocity is equal OR less than Velocity Threshold (Operator-1) |  |  |  | Note: Due to functional constraint mentioned below, this TC can't be tested. In DGPS Fuser, "dgpsd_vel_dgpsVelHor_mps" is set with -999, when "dgpsd_flg_dgpsVelValid" Invalid in HLT, covering in LLT. In LLT, When "dgpsd_flg_dgpsVelValid" is set to INVALID, the signal "azfd_flg_dgpsAzResValid" also sets to INVALID as it is dependent on "dgpsd_flg_dgpsVelValid". Hence this TC cant be tested in LLT.
TXB-HLC-TC_13141 | 4.1.2.8.8.0-83 |  | Set dgpsd_flg_dgpsVelValid to 0 Set dgpsd_vel_dgpsVelHor_mps to 1 Set dgpsd_a_dgpsGndTrk_deg to 2 Set dgpsd_std_dgpsGndTrkSigma_deg to 0.5 Set dgpsd_tm_dgpsAge_s to 1 Set Previous cycle of azfd_tm_oldDgpsTrackTime_s to 5 Set azfd_flg_dgpsAzResValid to 0 Verify azfd_tm_oldDgpsTrackTime_s is 5 | Configure locc_c_azfAzRateMax_degps to 40 Configure locc_std_azfAhrsYawRateSigma_degps to 2 Configure locc_std_azfYawRateSigma_degps to 2 Configure locc_tm_filterDt_s to 0.05 Configure locc_c_azfThreshAzLimit_deg to 60 Configure locc_vel_dgpsVelThresh to 0.5 Configure locc_c_azfThresh360_deg to 30 | Normal | Nom/Nom | Test Case | SSDD-L-22232 SSDD-L-22233 SSDD-L-22235 SSDD-L-22236 |  |  | loc_context\locAzFil_ref\03 - Azimuth from DGPS GT data\DGPSGT not in use Az3 not available | DGPS Azimuth Validity Flag is Invalid
TXB-HLC-TC_13142 | 4.1.2.8.8.0-84 |  | Set dgpsd_flg_dgpsVelValid to 0 Set dgpsd_vel_dgpsVelHor_mps to 0 Set dgpsd_a_dgpsGndTrk_deg to 0 Set dgpsd_std_dgpsGndTrkSigma_deg to 0 Set dgpsd_tm_dgpsAge_s to 0 Set Previous cycle of azfd_tm_oldDgpsTrackTime_s to 0 Set azfd_flg_dgpsAzResValid to 1 Verify azfd_tm_oldDgpsTrackTime_s is 0 | Configure locc_c_azfAzRateMax_degps to 40 Configure locc_std_azfAhrsYawRateSigma_degps to 2 Configure locc_std_azfYawRateSigma_degps to 2 Configure locc_tm_filterDt_s to 0.05 Configure locc_c_azfThreshAzLimit_deg to 60 Configure locc_vel_dgpsVelThresh to 0.5 Configure locc_c_azfThresh360_deg to 30 | Normal | Nom/Min | Test Case | SSDD-L-22232 SSDD-L-22233 SSDD-L-22235 SSDD-L-22236 |  |  | loc_context\locAzFil_ref\03 - Azimuth from DGPS GT data\DGPSGT not in use Az3 not available |  |  |  |  | Note: Due to functional constraint mentioned below, this TC can't be tested. In DGPS Fuser, "dgpsd_vel_dgpsVelHor_mps" is set with -999, when "dgpsd_flg_dgpsVelValid" Invalid in HLT, covering in LLT. In LLT, When "dgpsd_flg_dgpsVelValid" is set to INVALID, the signal "azfd_flg_dgpsAzResValid" also sets to INVALID as it is dependent on "dgpsd_flg_dgpsVelValid". Hence this TC cant be tested in LLT.
TXB-HLC-TC_13143 | 4.1.2.8.8.0-85 |  | Set dgpsd_flg_dgpsVelValid to 0 Set dgpsd_vel_dgpsVelHor_mps to 500 Set dgpsd_a_dgpsGndTrk_deg to 360 Set dgpsd_std_dgpsGndTrkSigma_deg to 3.42815041524538E-07 Set dgpsd_tm_dgpsAge_s to 600 Set Previous cycle of azfd_tm_oldDgpsTrackTime_s to 0 Set azfd_flg_dgpsAzResValid to 1 Verify azfd_tm_oldDgpsTrackTime_s is 600 | Configure locc_c_azfAzRateMax_degps to 40 Configure locc_std_azfAhrsYawRateSigma_degps to 2 Configure locc_std_azfYawRateSigma_degps to 2 Configure locc_tm_filterDt_s to 0.05 Configure locc_c_azfThreshAzLimit_deg to 60 Configure locc_vel_dgpsVelThresh to 0.5 Configure locc_c_azfThresh360_deg to 30 | Normal | Nom/Max | Test Case | SSDD-L-22232 SSDD-L-22233 SSDD-L-22235 SSDD-L-22236 |  |  | loc_context\locAzFil_ref\03 - Azimuth from DGPS GT data\Az3 = DGPSGT |  |  |  |  | Note: Due to functional constraint mentioned below, this TC can't be tested. In DGPS Fuser, "dgpsd_vel_dgpsVelHor_mps" is set with -999, when "dgpsd_flg_dgpsVelValid" Invalid in HLT, covering in LLT. In LLT, When "dgpsd_flg_dgpsVelValid" is set to INVALID, the signal "azfd_flg_dgpsAzResValid" also sets to INVALID as it is dependent on "dgpsd_flg_dgpsVelValid". Hence this TC cant be tested in LLT.
TXB-HLC-TC_13144 | 4.1.2.8.8.0-86 |  | Set dgpsd_flg_dgpsVelValid to 0 Set dgpsd_vel_dgpsVelHor_mps to 0.6 Set dgpsd_a_dgpsGndTrk_deg to 2 Set dgpsd_std_dgpsGndTrkSigma_deg to 8.72664623781924E-05 Set dgpsd_tm_dgpsAge_s to 1 Set Previous cycle of azfd_tm_oldDgpsTrackTime_s to 0 Set azfd_flg_dgpsAzResValid to 0 Verify azfd_tm_oldDgpsTrackTime_s is 0 | Configure locc_c_azfAzRateMax_degps to 0 Configure locc_std_azfAhrsYawRateSigma_degps to 0 Configure locc_std_azfYawRateSigma_degps to 0 Configure locc_tm_filterDt_s to 0 Configure locc_c_azfThreshAzLimit_deg to 0 Configure locc_vel_dgpsVelThresh to 0 Configure locc_c_azfThresh360_deg to 30 | Normal | Min/Nom | Test Case | SSDD-L-22232 SSDD-L-22233 SSDD-L-22235 SSDD-L-22236 |  |  | loc_context\locAzFil_ref\03 - Azimuth from DGPS GT data\DGPSGT not in use Az3 not available |  |  |  |  | Note: Due to functional constraint mentioned below, this TC can't be tested. In DGPS Fuser, "dgpsd_vel_dgpsVelHor_mps" is set with -999, when "dgpsd_flg_dgpsVelValid" Invalid in HLT, covering in LLT. In LLT, When "dgpsd_flg_dgpsVelValid" is set to INVALID, the signal "azfd_flg_dgpsAzResValid" also sets to INVALID as it is dependent on "dgpsd_flg_dgpsVelValid".
TXB-HLC-TC_13145 | 4.1.2.8.8.0-87 |  | Set dgpsd_flg_dgpsVelValid to 0 Set dgpsd_vel_dgpsVelHor_mps to 0.6 Set dgpsd_a_dgpsGndTrk_deg to 2 Set dgpsd_std_dgpsGndTrkSigma_deg to 8.72664623781924E-05 Set dgpsd_tm_dgpsAge_s to 1 Set Previous cycle of azfd_tm_oldDgpsTrackTime_s to 1 Set azfd_flg_dgpsAzResValid to 1 Verify azfd_tm_oldDgpsTrackTime_s is 1 | Configure locc_c_azfAzRateMax_degps to 100 Configure locc_std_azfAhrsYawRateSigma_degps to 5 Configure locc_std_azfYawRateSigma_degps to 5 Configure locc_tm_filterDt_s to 5 Configure locc_c_azfThreshAzLimit_deg to 100 Configure locc_vel_dgpsVelThresh to 5 Configure locc_c_azfThresh360_deg to 30 | Normal | Max/Nom | Test Case | SSDD-L-22232 SSDD-L-22233 SSDD-L-22235 SSDD-L-22236 |  |  | loc_context\locAzFil_ref\03 - Azimuth from DGPS GT data\DGPSGT not in use Az3 not available |  |  |  |  | Note: Due to functional constraint mentioned below, this TC can't be tested. In DGPS Fuser, "dgpsd_vel_dgpsVelHor_mps" is set with -999, when "dgpsd_flg_dgpsVelValid" Invalid in HLT, covering in LLT. In LLT, When "dgpsd_flg_dgpsVelValid" is set to INVALID, the signal "azfd_flg_dgpsAzResValid" also sets to INVALID as it is dependent on "dgpsd_flg_dgpsVelValid". Hence this TC cant be tested in LLT.
TXB-HLC-TC_13146 | 4.1.2.8.8.0-88 |  | Set acfd_a_azimuth2_deg to 30 Set acfd_std_azimuth2Sigma_deg to 5.49999 Set acfd_flg_azimuth2Valid to 1 Set azfd_a_azimuth1_deg to 25.2772616111918 Set azfd_std_azimuth1Sigma_deg to 7.72301581829544E-02 Set dgpsd_a_azimuth3_deg to 26.097557406321 Set dgpsd_std_azimuth3Sigma_deg to 8.94808287718922E-02 Verify azfd_a_mixAz_deg is 25.6279482886969 Verify azfd_std_sigMixAz_deg is 5.84620079634043E-02 Verify locd_a_svAzimuth_deg is 25.6279482886969 Verify locd_std_svAzimuthSigma_deg is 5.84620079634043E-02 | Configure locc_c_azfAzRateMax_degps to 40 Configure locc_std_azfAhrsYawRateSigma_degps to 2 Configure locc_std_azfYawRateSigma_degps to 2 Configure locc_tm_filterDt_s to 0.05 Configure locc_c_azfThreshAzLimit_deg to 60 Configure locc_vel_dgpsVelThresh to 0.5 Configure locc_c_azfThresh360_deg to 30 | Normal | Nom/Nom | Test Case | SSDD-L-30629 SSDD-L-22245 SSDD-L-22048 SSDD-L-22052 SSDD-L-22050 SSDD-L-22051 |  |  | loc_context\locAzFil_ref\Filtering of All Az Sources WAF_lib "DERIVED For avoiding division by zero" in WAF_lib
TXB-HLC-TC_13147 | 4.1.2.8.8.0-89 |  | Set acfd_a_azimuth2_deg to -168.902442593679 Set acfd_std_azimuth2Sigma_deg to 2.50160085119863 Set acfd_flg_azimuth2Valid to 1 Set azfd_a_azimuth1_deg to 0 Set azfd_std_azimuth1Sigma_deg to 0 Set dgpsd_a_azimuth3_deg to 0 Set dgpsd_std_azimuth3Sigma_deg to 0 Verify azfd_a_mixAz_deg is -168.902442593679 Verify azfd_std_sigMixAz_deg is 2.50160085119863 Verify locd_a_svAzimuth_deg is -168.902442593679 Verify locd_std_svAzimuthSigma_deg is 2.50160085119863 | Configure locc_c_azfAzRateMax_degps to 40 Configure locc_std_azfAhrsYawRateSigma_degps to 2 Configure locc_std_azfYawRateSigma_degps to 2 Configure locc_tm_filterDt_s to 0.05 Configure locc_c_azfThreshAzLimit_deg to 60 Configure locc_vel_dgpsVelThresh to 0.5 Configure locc_c_azfThresh360_deg to 30 | Normal | Nom/Nom | Test Case | SSDD-L-30629 SSDD-L-22245 SSDD-L-22048 SSDD-L-22052 SSDD-L-22050 SSDD-L-22051 |  |  | loc_context\locAzFil_ref\Filtering of All Az Sources WAF_lib "DERIVED For avoiding division by zero" in WAF_lib | Negative Nominal
TXB-HLC-TC_13148 | 4.1.2.8.8.0-90 |  | Set acfd_a_azimuth2_deg to 25.5 Set acfd_std_azimuth2Sigma_deg to 7.07106781186548E-02 Set acfd_flg_azimuth2Valid to 1 Set azfd_a_azimuth1_deg to -999 Set azfd_std_azimuth1Sigma_deg to -999 Set dgpsd_a_azimuth3_deg to 206.097557406321 Set dgpsd_std_azimuth3Sigma_deg to 8.94808287718922E-02 Verify azfd_a_mixAz_deg is 94.9241814810941 Verify azfd_std_sigMixAz_deg is 5.54791061994159E-02 Verify locd_a_svAzimuth_deg is 94.9241814810941 Verify locd_std_svAzimuthSigma_deg is 5.54791061994159E-02 | Configure locc_c_azfAzRateMax_degps to 40 Configure locc_std_azfAhrsYawRateSigma_degps to 2 Configure locc_std_azfYawRateSigma_degps to 2 Configure locc_tm_filterDt_s to 0.05 Configure locc_c_azfThreshAzLimit_deg to 60 Configure locc_vel_dgpsVelThresh to 0.5 Configure locc_c_azfThresh360_deg to 30 | Normal | Nom/Nom | Test Case | SSDD-L-30629 SSDD-L-22245 SSDD-L-22048 SSDD-L-22052 SSDD-L-22050 SSDD-L-22051 |  |  | loc_context\locAzFil_ref\Filtering of All Az Sources WAF_lib "DERIVED For avoiding division by zero" in WAF_lib | Azimuth1 Invalid
TXB-HLC-TC_13149 | 4.1.2.8.8.0-91 |  | Set acfd_a_azimuth2_deg to -999 Set acfd_std_azimuth2Sigma_deg to -999 Set acfd_flg_azimuth2Valid to 0 Set azfd_a_azimuth1_deg to 24.147557406321 Set azfd_std_azimuth1Sigma_deg to 9.29076742745668E-02 Set dgpsd_a_azimuth3_deg to 26.097557406321 Set dgpsd_std_azimuth3Sigma_deg to 8.94808287718922E-02 Verify azfd_a_mixAz_deg is 25.1591782076049 Verify azfd_std_sigMixAz_deg is 6.44499347083741E-02 Verify locd_a_svAzimuth_deg is 25.1591782076049 Verify locd_std_svAzimuthSigma_deg is 6.44499347083741E-02 | Configure locc_c_azfAzRateMax_degps to 40 Configure locc_std_azfAhrsYawRateSigma_degps to 2 Configure locc_std_azfYawRateSigma_degps to 2 Configure locc_tm_filterDt_s to 0.05 Configure locc_c_azfThreshAzLimit_deg to 60 Configure locc_vel_dgpsVelThresh to 0.5 Configure locc_c_azfThresh360_deg to 30 | Normal | Nom/Nom | Test Case | SSDD-L-30629 SSDD-L-22245 SSDD-L-22048 SSDD-L-22052 SSDD-L-22050 SSDD-L-22051 |  |  | loc_context\locAzFil_ref\Filtering of All Az Sources WAF_lib "DERIVED For avoiding division by zero" in WAF_lib | Azimuth2 Invalid
TXB-HLC-TC_13150 | 4.1.2.8.8.0-92 |  | Set acfd_a_azimuth2_deg to 30 Set acfd_std_azimuth2Sigma_deg to 5.4 Set acfd_flg_azimuth2Valid to 1 Set azfd_a_azimuth1_deg to 31.5 Set azfd_std_azimuth1Sigma_deg to 0.50055524725604 Set dgpsd_a_azimuth3_deg to -999 Set dgpsd_std_azimuth3Sigma_deg to -999 Verify azfd_a_mixAz_deg is 30.7491675915649 Verify azfd_std_sigMixAz_deg is0.353749536733518 Verify locd_a_svAzimuth_deg is 30.7491675915649 Verify locd_std_svAzimuthSigma_deg is 0.353749536733518 | Configure locc_c_azfAzRateMax_degps to 40 Configure locc_std_azfAhrsYawRateSigma_degps to 2 Configure locc_std_azfYawRateSigma_degps to 2 Configure locc_tm_filterDt_s to 0.05 Configure locc_c_azfThreshAzLimit_deg to 60 Configure locc_vel_dgpsVelThresh to 0.5 Configure locc_c_azfThresh360_deg to 30 | Normal | Nom/Nom | Test Case | SSDD-L-30629 SSDD-L-22245 SSDD-L-22048 SSDD-L-22052 SSDD-L-22050 SSDD-L-22051 |  |  | loc_context\locAzFil_ref\Filtering of All Az Sources WAF_lib "DERIVED For avoiding division by zero" in WAF_lib | Azimuth3 Invalid
TXB-HLC-TC_13151 | 4.1.2.8.8.0-93 |  | Set acfd_a_azimuth2_deg to 25.5 Set acfd_std_azimuth2Sigma_deg to 7.07106781186548E-02 Set acfd_flg_azimuth2Valid to 1 Set azfd_a_azimuth1_deg to 25.2606586574785 Set azfd_std_azimuth1Sigma_deg to 8.19762180795592E-02 Set dgpsd_a_azimuth3_deg to -999 Set dgpsd_std_azimuth3Sigma_deg to -999 Verify azfd_a_mixAz_deg is 25.3978898500803 Verify azfd_std_sigMixAz_deg is 5.35435565712416E-02 Verify locd_a_svAzimuth_deg is 25.3978898500803 Verify locd_std_svAzimuthSigma_deg is 5.35435565712416E-02 | Configure locc_c_azfAzRateMax_degps to 40 Configure locc_std_azfAhrsYawRateSigma_degps to 2 Configure locc_std_azfYawRateSigma_degps to 2 Configure locc_tm_filterDt_s to 0.05 Configure locc_c_azfThreshAzLimit_deg to 60 Configure locc_vel_dgpsVelThresh to 0.5 Configure locc_c_azfThresh360_deg to 30 | Normal | Nom/Min | Test Case | SSDD-L-30629 SSDD-L-22245 SSDD-L-22048 SSDD-L-22052 SSDD-L-22050 SSDD-L-22051 |  |  | loc_context\locAzFil_ref\Filtering of All Az Sources WAF_lib "DERIVED For avoiding division by zero" in WAF_lib
TXB-HLC-TC_13152 | 4.1.2.8.8.0-94 |  | Set acfd_a_azimuth2_deg to 360 Set acfd_std_azimuth2Sigma_deg to 0.499999517747611 Set acfd_flg_azimuth2Valid to 1 Set azfd_a_azimuth1_deg to 360 Set azfd_std_azimuth1Sigma_deg to 2.50003444257136E-02 Set dgpsd_a_azimuth3_deg to 360 Set dgpsd_std_azimuth3Sigma_deg to 3.42815041524538E-07 Verify azfd_a_mixAz_deg is 360 Verify azfd_std_sigMixAz_deg is 3.42815041492228E-07 Verify locd_a_svAzimuth_deg is 360 Verify locd_std_svAzimuthSigma_deg is 3.42815041492228E-07 | Configure locc_c_azfAzRateMax_degps to 40 Configure locc_std_azfAhrsYawRateSigma_degps to 2 Configure locc_std_azfYawRateSigma_degps to 2 Configure locc_tm_filterDt_s to 0.05 Configure locc_c_azfThreshAzLimit_deg to 60 Configure locc_vel_dgpsVelThresh to 0.5 Configure locc_c_azfThresh360_deg to 30 | Normal | Nom/Max | Test Case | SSDD-L-30629 SSDD-L-22245 SSDD-L-22048 SSDD-L-22052 SSDD-L-22050 SSDD-L-22051 |  |  | loc_context\locAzFil_ref\Filtering of All Az Sources WAF_lib "DERIVED For avoiding division by zero" in WAF_lib
TXB-HLC-TC_14964 | 4.1.2.8.8.0-95 |  | Set acfd_a_azimuth2_deg to 360 Set acfd_std_azimuth2Sigma_deg to 254.558441227157 Set acfd_flg_azimuth2Valid to 1 Set azfd_a_azimuth1_deg to 356.1 Set azfd_std_azimuth1Sigma_deg to 0.1 Set dgpsd_a_azimuth3_deg to 360 Set dgpsd_std_azimuth3Sigma_deg to 3.42815041524538E-07 Verify azfd_a_mixAz_deg is 359.999999999954 Verify azfd_std_sigMixAz_deg is 3.42815041522524E-07 Verify locd_a_svAzimuth_deg is 359.999999999954 Verify locd_std_svAzimuthSigma_deg is 3.42815041522524E-07 | Configure locc_c_azfAzRateMax_degps to 40 Configure locc_std_azfAhrsYawRateSigma_degps to 2 Configure locc_std_azfYawRateSigma_degps to 2 Configure locc_tm_filterDt_s to 0.05 Configure locc_c_azfThreshAzLimit_deg to 60 Configure locc_vel_dgpsVelThresh to 0.5 Configure locc_c_azfThresh360_deg to 30 | Normal | Nom/Max | Test Case | SSDD-L-22244 |  |  | loc_context\locAzFil_ref\Filtering of All Az Sources
TXB-HLC-TC_13153 | 4.1.2.8.8.0-96 |  | Set dgpsd_flg_dgpsVelValid to 0 Set acfd_flg_azimuth2Valid to 0 Set azfd_flg_azimuth1Valid to 0 Verify azfd_flg_mixAzValid is 0 Verify locd_flg_svAzValid is 0 | Configure locc_c_azfAzRateMax_degps to 40 Configure locc_std_azfAhrsYawRateSigma_degps to 2 Configure locc_std_azfYawRateSigma_degps to 2 Configure locc_tm_filterDt_s to 0.05 Configure locc_c_azfThreshAzLimit_deg to 60 Configure locc_vel_dgpsVelThresh to 0.5 |  | Nom/Nom | Test Case | SSDD-L-26856 SSDD-L-26857 |  |  | loc_context\locAzFil_ref
TXB-HLC-TC_13154 | 4.1.2.8.8.0-97 |  | Set dgpsd_flg_dgpsVelValid to 1 Set acfd_flg_azimuth2Valid to 0 Set azfd_flg_azimuth1Valid to 0 Verify azfd_flg_mixAzValid is 1 Verify locd_flg_svAzValid is 1 | Configure locc_c_azfAzRateMax_degps to 40 Configure locc_std_azfAhrsYawRateSigma_degps to 2 Configure locc_std_azfYawRateSigma_degps to 2 Configure locc_tm_filterDt_s to 0.05 Configure locc_c_azfThreshAzLimit_deg to 60 Configure locc_vel_dgpsVelThresh to 0.5 Configure locc_c_azfThresh360_deg to 30 | Normal | Nom/Nom | Test Case | SSDD-L-26856 SSDD-L-26857 |  |  | loc_context\locAzFil_ref
TXB-HLC-TC_13155 | 4.1.2.8.8.0-98 |  | Set dgpsd_flg_dgpsVelValid to 0 Set acfd_flg_azimuth2Valid to 1 Set azfd_flg_azimuth1Valid to 0 Verify azfd_flg_mixAzValid is 1 Verify locd_flg_svAzValid is 1 | Configure locc_c_azfAzRateMax_degps to 40 Configure locc_std_azfAhrsYawRateSigma_degps to 2 Configure locc_std_azfYawRateSigma_degps to 2 Configure locc_tm_filterDt_s to 0.05 Configure locc_c_azfThreshAzLimit_deg to 60 Configure locc_vel_dgpsVelThresh to 0.5 Configure locc_c_azfThresh360_deg to 30 | Normal | Nom/Nom | Test Case | SSDD-L-26856 SSDD-L-26857 |  |  | loc_context\locAzFil_ref
TXB-HLC-TC_13156 | 4.1.2.8.8.0-99 |  | Set dgpsd_flg_dgpsVelValid to 0 Set acfd_flg_azimuth2Valid to 0 Set azfd_flg_azimuth1Valid to 1 Verify azfd_flg_mixAzValid is 1 Verify locd_flg_svAzValid is 1 | Configure locc_c_azfAzRateMax_degps to 40 Configure locc_std_azfAhrsYawRateSigma_degps to 2 Configure locc_std_azfYawRateSigma_degps to 2 Configure locc_tm_filterDt_s to 0.05 Configure locc_c_azfThreshAzLimit_deg to 60 Configure locc_vel_dgpsVelThresh to 0.5 Configure locc_c_azfThresh360_deg to 30 | Normal | Nom/Nom | Test Case | SSDD-L-26856 SSDD-L-26857 |  |  | loc_context\locAzFil_ref
TXB-HLC-TC_13157 | 4.1.2.8.8.0-100 |  | Set dgpsd_flg_dgpsVelValid to 1 Set acfd_flg_azimuth2Valid to 1 Set azfd_flg_azimuth1Valid to 1 Verify azfd_flg_mixAzValid is 1 Verify locd_flg_svAzValid is 1 | Configure locc_c_azfAzRateMax_degps to 40 Configure locc_std_azfAhrsYawRateSigma_degps to 2 Configure locc_std_azfYawRateSigma_degps to 2 Configure locc_tm_filterDt_s to 0.05 Configure locc_c_azfThreshAzLimit_deg to 60 Configure locc_vel_dgpsVelThresh to 0.5 Configure locc_c_azfThresh360_deg to 30 | Normal | Nom/Nom | Test Case | SSDD-L-26856 SSDD-L-26857 |  |  | loc_context\locAzFil_ref
TXB-HLC-TC_5766 | 4.1.2.8.9 | Position Filter
TXB-HLC-TC_13380 | 4.1.2.8.9.0-1 |  | DELETE
TXB-HLC-TC_19142 | 4.1.2.8.9.0-2 |  | DELETE
TXB-HLC-TC_13381 | 4.1.2.8.9.0-3 |  | Verify velfd_vel_mixVelNorth_mps (VelFilt) is 0 Verify velfd_vel_mixVelEast_mps (VelFilt) is 0 Verify velfd_std_SigMixVel_mps (VelFilt) is 0 Verify velfd_flg_mixVelValid (VelFilt) is 0 Verify posfd_flg_mixPosValid (MixedPositionValidityFlag) is 0 Verify posfd_lat_mixPosLat_deg is 0 Verify posfd_lon_mixPosLon_deg is 0 Verify posfd_std_addSigLat_m is 0 Verify posfd_std_addSigLon_m is 0 Verify posfd_std_sigMixLat_m is 0 Verify posfd_std_sigMixLon_m is 0 Verify posfd_tm_oldDgpsTime_s is 0 Verify posfd_lat_oldDgpsLat_deg is 0 Verify posfd_lat_oldDgpsLon_deg is 0 |  | Normal | Nom/Nom | Test Case | SSDD-L-22251 SSDD-L-22262 SSDD-L-29012 |  |  | loc_context\locPosFil_ref | During Initialition
TXB-HLC-TC_13382 | 4.1.2.8.9.0-4 |  | Set Previous cycle of posfd_lat_mixPosLat_deg to 0 Set Previous cycle of posfd_lon_mixPosLon_deg to 0 Set Previous cycle of velfd_vel_mixVelNorth_mps (VelFilt) to 0 Set Previous cycle of velfd_vel_mixVelEast_mps (VelFilt) to 0 Set Previous cycle of velfd_std_SigMixVel_mps (VelFilt) to 0 Set Previous cycle of posfd_std_sigMixLat_m to 0 Set Previous cycle of posfd_std_sigMixLon_m to 0 Set Previous cycle of velfd_flg_mixVelValid (VelFilt) to 0 Set Previous cycle of MixedPositionValidityFlag to 0 Verify posfd_lat_dPosLat_deg (Position Latitude1 Shift ) is 0 Verify posfd_lon_dPosLon_deg (Position Longitude1 Shift) is 0 Verify posfd_std_sigLat1_m is -999 Verify posfd_std_sigLon1_m is -999 Verify posfd_lat_posGeoLat1_deg (Position Latitude1) is -999 Verify posfd_lon_posGeoLon1_deg ( Position Longitude1) is -999 Verify posfd_flg_predPosValid (Position Predictor 1) is 0 | Configure locc_tm_filterDt_s to 0.05 Configure locc_c_posfThreshPos_m to 1 | Normal | Nom/Nom | Test Case | SSDD-L-22257 SSDD-L-22258 |  |  | loc_context\locPosFil_ref\Position Prediction | With Initial values Mixed Velocity Validity is InValid Mixed Position Validity is InValid
TXB-HLC-TC_13383 | 4.1.2.8.9.0-5 |  | Set Previous cycle of posfd_lat_mixPosLat_deg to 24.48921465 Set Previous cycle of posfd_lon_mixPosLon_deg to 68.60512907 Set Previous cycle of velfd_vel_mixVelNorth_mps (VelFilt) to 0.123696723 Set Previous cycle of velfd_vel_mixVelEast_mps (VelFilt) to 2.5 Set Previous cycle of velfd_std_SigMixVel_mps (VelFilt) to 0.717037651 Set Previous cycle of posfd_std_sigMixLat_m to 118.815372 Set Previous cycle of posfd_std_sigMixLon_m to 118.815372 Set Previous cycle of velfd_flg_mixVelValid (VelFilt) to 1 Set Previous cycle of MixedPositionValidityFlag to 1 Verify posfd_lat_dPosLat_deg (Position Latitude1 Shift ) is 5.5495439277456E-08 Verify posfd_lon_dPosLon_deg (Position Longitude1 Shift) is 1.24629218716234E-06 Verify posfd_std_sigLat1_m is 118.815377409054 Verify posfd_std_sigLon1_m is 118.815377409054 Verify posfd_lat_posGeoLat1_deg (Position Latitude1) is 24.4892147054954 Verify posfd_lon_posGeoLon1_deg ( Position Longitude1) is 68.6051303162922 Verify posfd_flg_predPosValid (Position Predictor 1) is 1 | Configure locc_tm_filterDt_s to 0.05 Configure locc_c_posfThreshPos_m to 1 | Normal | Nom/Nom | Test Case | SSDD-L-22257 SSDD-L-22258 |  |  | loc_context\locPosFil_ref\Position Prediction | Mixed Velocity Validity is Valid Mixed Position Validity is Valid
TXB-HLC-TC_13384 | 4.1.2.8.9.0-6 |  | Set Previous cycle of posfd_lat_mixPosLat_deg to -45 Set Previous cycle of posfd_lon_mixPosLon_deg to -90 Set Previous cycle of velfd_vel_mixVelNorth_mps (VelFilt) to -0.543242217253537 Set Previous cycle of velfd_vel_mixVelEast_mps (VelFilt) to -0.313641040366499 Set Previous cycle of velfd_std_SigMixVel_mps (VelFilt) to 0.205070911403453 Set Previous cycle of posfd_std_sigMixLat_m to 0.66884954562426 Set Previous cycle of posfd_std_sigMixLon_m to 0.66884954562426 Set Previous cycle of velfd_flg_mixVelValid (VelFilt) to 1 Set Previous cycle of MixedPositionValidityFlag to 1 Verify posfd_lat_dPosLat_deg (Position Latitude1 Shift ) is -2.43995916880561E-07 Verify posfd_lon_dPosLon_deg (Position Longitude1 Shift) is -1.99230775162069E-07 Verify posfd_std_sigLat1_m is 0.668928135062757 Verify posfd_std_sigLon1_m is 0.668928135062757 Verify posfd_lat_posGeoLat1_deg (Position Latitude1) is -45.0000002439959 Verify posfd_lon_posGeoLon1_deg ( Position Longitude1) is -90.0000001992308 Verify posfd_flg_predPosValid (Position Predictor 1) is 1 | Configure locc_tm_filterDt_s to 0.05 Configure locc_c_posfThreshPos_m to 1 | Normal | Nom/Nom | Test Case | SSDD-L-22257 SSDD-L-22258 |  |  | loc_context\locPosFil_ref\Position Prediction | Negative Nominal values Mixed Velocity Validity is Valid Mixed Position Validity is Valid
TXB-HLC-TC_13385 | 4.1.2.8.9.0-7 |  | Set Previous cycle of posfd_lat_mixPosLat_deg to 37.4999666006377 Set Previous cycle of posfd_lon_mixPosLon_deg to 14.9999737291941 Set Previous cycle of velfd_vel_mixVelNorth_mps (VelFilt) to 7.70328211403984 Set Previous cycle of velfd_vel_mixVelEast_mps (VelFilt) to 0 Set Previous cycle of velfd_std_SigMixVel_mps (VelFilt) to 0.433167543477688 Set Previous cycle of posfd_std_sigMixLat_m to 0.424264068711929 Set Previous cycle of posfd_std_sigMixLon_m to 0.424264068711929 Set Previous cycle of velfd_flg_mixVelValid (VelFilt) to 0 Set Previous cycle of MixedPositionValidityFlag to 1 Verify posfd_lat_dPosLat_deg (Position Latitude1 Shift ) is 0 Verify posfd_lon_dPosLon_deg (Position Longitude1 Shift) is 0 Verify posfd_std_sigLat1_m is -999 Verify posfd_std_sigLon1_m is -999 Verify posfd_lat_posGeoLat1_deg (Position Latitude1) is -999 Verify posfd_lon_posGeoLon1_deg ( Position Longitude1) is -999 Verify posfd_flg_predPosValid (Position Predictor 1) is 0 | Configure locc_tm_filterDt_s to 0.05 Configure locc_c_posfThreshPos_m to 1 | Normal | Nom/Nom | Test Case | SSDD-L-22257 SSDD-L-22258 |  |  | loc_context\locPosFil_ref\Position Prediction | velfd_flg_mixVelValid is Invalid
TXB-HLC-TC_13386 | 4.1.2.8.9.0-8 |  | Set Previous cycle of posfd_lat_mixPosLat_deg to -999 Set Previous cycle of posfd_lon_mixPosLon_deg to -999 Set Previous cycle of velfd_vel_mixVelNorth_mps (VelFilt) to -3.28026024935985E-02 Set Previous cycle of velfd_vel_mixVelEast_mps (VelFilt) to 0.727742220963029 Set Previous cycle of velfd_std_SigMixVel_mps (VelFilt) to 0.513727049409611 Set Previous cycle of posfd_std_sigMixLat_m to -999 Set Previous cycle of posfd_std_sigMixLon_m to -999 Set Previous cycle of velfd_flg_mixVelValid (VelFilt) to 1 Set Previous cycle of MixedPositionValidityFlag to 0 Verify posfd_lat_dPosLat_deg (Position Latitude1 Shift ) is 0 Verify posfd_lon_dPosLon_deg (Position Longitude1 Shift) is 0 Verify posfd_std_sigLat1_m is -999 Verify posfd_std_sigLon1_m is -999 Verify posfd_lat_posGeoLat1_deg (Position Latitude1) is -999 Verify posfd_lon_posGeoLon1_deg ( Position Longitude1) is -999 Verify posfd_flg_predPosValid (Position Predictor 1) is 0 | Configure locc_tm_filterDt_s to 0.05 Configure locc_c_posfThreshPos_m to 1 | Normal | Nom/Nom | Test Case | SSDD-L-22257 SSDD-L-22258 |  |  | loc_context\locPosFil_ref\Position Prediction | MixedPositionValidityFlag is Invalid
TXB-HLC-TC_13387 | 4.1.2.8.9.0-9 |  | Set Previous cycle of posfd_lat_mixPosLat_deg to 37.50001732 Set Previous cycle of posfd_lon_mixPosLon_deg to 15.00001051 Set Previous cycle of velfd_vel_mixVelNorth_mps (VelFilt) to 0.347910848 Set Previous cycle of velfd_vel_mixVelEast_mps (VelFilt) to -0.512608649 Set Previous cycle of velfd_std_SigMixVel_mps (VelFilt) to 0 Set Previous cycle of posfd_std_sigMixLat_m to 0.29788404 Set Previous cycle of posfd_std_sigMixLon_m to 0.29788404 Set Previous cycle of velfd_flg_mixVelValid (VelFilt) to 1 Set Previous cycle of MixedPositionValidityFlag to 1 Verify posfd_lat_dPosLat_deg (Position Latitude1 Shift ) is 1.56264216551369E-07 Verify posfd_lon_dPosLon_deg (Position Longitude1 Shift) is -2.90225444959103E-07 Verify posfd_std_sigLat1_m is 0.29788404 Verify posfd_std_sigLon1_m is 0.29788404 Verify posfd_lat_posGeoLat1_deg (Position Latitude1) is 37.5000174762642 Verify posfd_lon_posGeoLon1_deg ( Position Longitude1) is 15.0000102197746 Verify posfd_flg_predPosValid (Position Predictor 1) is 1 | Configure locc_tm_filterDt_s to 0.05 Configure locc_c_posfThreshPos_m to 1 | Normal | Nom/Nom | Test Case | SSDD-L-22257 SSDD-L-22258 |  |  | loc_context\locPosFil_ref\Position Prediction
TXB-HLC-TC_13388 | 4.1.2.8.9.0-10 |  | Set Previous cycle of posfd_lat_mixPosLat_deg to -90 Set Previous cycle of posfd_lon_mixPosLon_deg to -180 Set Previous cycle of velfd_vel_mixVelNorth_mps (VelFilt) to 0 Set Previous cycle of velfd_vel_mixVelEast_mps (VelFilt) to 0 Set Previous cycle of velfd_std_SigMixVel_mps (VelFilt) to 1 Set Previous cycle of posfd_std_sigMixLat_m to 1 Set Previous cycle of posfd_std_sigMixLon_m to 1 Set Previous cycle of velfd_flg_mixVelValid (VelFilt) to 1 Set Previous cycle of MixedPositionValidityFlag to 1 Verify posfd_lat_dPosLat_deg (Position Latitude1 Shift ) is 0 Verify posfd_lon_dPosLon_deg (Position Longitude1 Shift) is 0 Verify posfd_std_sigLat1_m is 1.00124921972504 Verify posfd_std_sigLon1_m is 1.00124921972504 Verify posfd_lat_posGeoLat1_deg (Position Latitude1) is -90 Verify posfd_lon_posGeoLon1_deg ( Position Longitude1) is -180 Verify posfd_flg_predPosValid (Position Predictor 1) is 1 | Configure locc_tm_filterDt_s to 0.05 Configure locc_c_posfThreshPos_m to 1 | Normal | Nom/Min | Test Case | SSDD-L-22257 SSDD-L-22258 |  |  | loc_context\locPosFil_ref\Position Prediction | Min Range
TXB-HLC-TC_13389 | 4.1.2.8.9.0-11 |  | Set Previous cycle of posfd_lat_mixPosLat_deg to 90 Set Previous cycle of posfd_lon_mixPosLon_deg to 180 Set Previous cycle of velfd_vel_mixVelNorth_mps (VelFilt) to 0 Set Previous cycle of velfd_vel_mixVelEast_mps (VelFilt) to 0 Set Previous cycle of velfd_std_SigMixVel_mps (VelFilt) to 10 Set Previous cycle of posfd_std_sigMixLat_m to 10 Set Previous cycle of posfd_std_sigMixLon_m to 10 Set Previous cycle of velfd_flg_mixVelValid (VelFilt) to 1 Set Previous cycle of MixedPositionValidityFlag to 1 Verify posfd_lat_dPosLat_deg (Position Latitude1 Shift ) is 0 Verify posfd_lon_dPosLon_deg (Position Longitude1 Shift) is 0 Verify posfd_std_sigLat1_m is 10.0124921972504 Verify posfd_std_sigLon1_m is 10.0124921972504 Verify posfd_lat_posGeoLat1_deg (Position Latitude1) is 90 Verify posfd_lon_posGeoLon1_deg ( Position Longitude1) is 180 Verify posfd_flg_predPosValid (Position Predictor 1) is 1 | Configure locc_tm_filterDt_s to 0.05 Configure locc_c_posfThreshPos_m to 1 | Normal | Nom/Max | Test Case | SSDD-L-22257 SSDD-L-22258 |  |  | loc_context\locPosFil_ref\Position Prediction | Max Range
TXB-HLC-TC_13390 | 4.1.2.8.9.0-12 |  | Set Previous cycle of posfd_lat_mixPosLat_deg to 37.4999666006377 Set Previous cycle of posfd_lon_mixPosLon_deg to 14.9999737291941 Set Previous cycle of velfd_vel_mixVelNorth_mps (VelFilt) to 7.70328211403984 Set Previous cycle of velfd_vel_mixVelEast_mps (VelFilt) to 0 Set Previous cycle of velfd_std_SigMixVel_mps (VelFilt) to 0.433167543477688 Set Previous cycle of posfd_std_sigMixLat_m to 0.424264068711929 Set Previous cycle of posfd_std_sigMixLon_m to 0.424264068711929 Set Previous cycle of velfd_flg_mixVelValid (VelFilt) to 1 Set Previous cycle of MixedPositionValidityFlag to 1 Verify posfd_lat_dPosLat_deg (Position Latitude1 Shift ) is 6.91986094363354E-07 Verify posfd_lon_dPosLon_deg (Position Longitude1 Shift) is 0 Verify posfd_std_sigLat1_m is 0.424286181028881 Verify posfd_std_sigLon1_m is 0.424286181028881 Verify posfd_lat_posGeoLat1_deg (Position Latitude1) is 37.4999672926238 Verify posfd_lon_posGeoLon1_deg ( Position Longitude1) is 14.9999737291941 Verify posfd_flg_predPosValid (Position Predictor 1) is 1 | Configure locc_tm_filterDt_s to 0.01 Configure locc_c_posfThreshPos_m to 0 | Normal | Min/Nom | Test Case | SSDD-L-22257 SSDD-L-22258 |  |  | loc_context\locPosFil_ref\Position Prediction
TXB-HLC-TC_13391 | 4.1.2.8.9.0-13 |  | Set Previous cycle of posfd_lat_mixPosLat_deg to 37.4999666006377 Set Previous cycle of posfd_lon_mixPosLon_deg to 14.9999737291941 Set Previous cycle of velfd_vel_mixVelNorth_mps (VelFilt) to 7.70328211403984 Set Previous cycle of velfd_vel_mixVelEast_mps (VelFilt) to 0 Set Previous cycle of velfd_std_SigMixVel_mps (VelFilt) to 0.433167543477688 Set Previous cycle of posfd_std_sigMixLat_m to 0.424264068711929 Set Previous cycle of posfd_std_sigMixLon_m to 0.424264068711929 Set Previous cycle of velfd_flg_mixVelValid (VelFilt) to 1 Set Previous cycle of MixedPositionValidityFlag to 1 Verify posfd_lat_dPosLat_deg (Position Latitude1 Shift ) is 3.45993047181677E-04 Verify posfd_lon_dPosLon_deg (Position Longitude1 Shift) is 0 Verify posfd_std_sigLat1_m is 2.2070009102994 Verify posfd_std_sigLon1_m is 2.2070009102994 Verify posfd_lat_posGeoLat1_deg (Position Latitude1) is 37.5003125936849 Verify posfd_lon_posGeoLon1_deg ( Position Longitude1) is 14.9999737291941 Verify posfd_flg_predPosValid (Position Predictor 1) is 1 | Configure locc_tm_filterDt_s to 5 Configure locc_c_posfThreshPos_m to 5 | Normal | Max/Nom | Test Case | SSDD-L-22257 SSDD-L-22258 |  |  | loc_context\locPosFil_ref\Position Prediction
TXB-HLC-TC_13392 | 4.1.2.8.9.0-14 |  | Set dgpsd_lat_dgpsPosLat_deg to 37.4999666006377 Set dgpsd_lon_dgpsPosLon_deg to 14.9999737291941 Set dgpsd_tm_dgpsAge_s to 600 Set Previous cycle of posfd_lat_oldDgpsLat_deg to 0 Set Previous cycle of posfd_lon_oldDgpsLon_deg to 0 Set Previous cycle of posfd_tm_oldDgpsTime_s to 0 Set posfd_lat_posGeoLat1_deg (Position Latitude1) to -999 Set posfd_lon_posGeoLon1_deg ( Position Longitude1) to -999 Set posfd_lat_dPosLat_deg (Position Latitude1 Shift ) to 0 Set posfd_lon_dPosLon_deg (Position Longitude1 Shift) to 0 Verify tmp is 204934795.7 Verify posfd_l_dgpsDelta_m is 5499210.76928586 | Configure locc_tm_filterDt_s to 0.05 Configure locc_c_posfThreshPos_m to 1 | Normal | Nom/Nom | Test Case | SSDD-L-22270 SSDD-L-39466 |  |  | loc_context\locPosFil_ref\DGPS Pos Processing | Difference between Old DGPS Time from the prev iter and Fused DGPS Age is less than zero (0-600)
TXB-HLC-TC_13393 | 4.1.2.8.9.0-15 |  | Set dgpsd_lat_dgpsPosLat_deg to -45 Set dgpsd_lon_dgpsPosLon_deg to -90 Set dgpsd_tm_dgpsAge_s to 601 Set Previous cycle of posfd_lat_oldDgpsLat_deg to -45 Set Previous cycle of posfd_lon_oldDgpsLon_deg to 14.9999997914846 Set Previous cycle of posfd_tm_oldDgpsTime_s to 600 Set posfd_lat_posGeoLat1_deg (Position Latitude1) to -45.00000024 Set posfd_lon_posGeoLon1_deg ( Position Longitude1) to -90.0000002 Set posfd_lat_dPosLat_deg (Position Latitude1 Shift ) to -0.000000243996 Set posfd_lon_dPosLon_deg (Position Longitude1 Shift) to -0.000000199231 Verify tmp is 0.042459631 Verify posfd_l_dgpsDelta_m is 8265050.67227559 | Configure locc_tm_filterDt_s to 0.05 Configure locc_c_posfThreshPos_m to 1 | Normal | Nom/Nom | Test Case | SSDD-L-22270 SSDD-L-39466 |  |  | loc_context\locPosFil_ref\DGPS Pos Processing | Difference between Old DGPS Time from the prev iter and Fused DGPS Age is less than zero (0-100)
TXB-HLC-TC_13394 | 4.1.2.8.9.0-16 |  | Set dgpsd_lat_dgpsPosLat_deg to 37.50002609 Set dgpsd_lon_dgpsPosLon_deg to 15.00001675 Set dgpsd_tm_dgpsAge_s to 600 Set Previous cycle of posfd_lat_oldDgpsLat_deg to 37.50002871 Set Previous cycle of posfd_lon_oldDgpsLon_deg to 15.00001961 Set Previous cycle of posfd_tm_oldDgpsTime_s to 601 Set posfd_lat_posGeoLat1_deg (Position Latitude1) to 37.49996671 Set posfd_lon_posGeoLon1_deg ( Position Longitude1) to 14.99997432 Set posfd_lat_dPosLat_deg (Position Latitude1 Shift ) to 0.000000212861 Set posfd_lon_dPosLon_deg (Position Longitude1 Shift) to -0.000000495868 Verify tmp is 2.5 Verify posfd_l_dgpsDelta_m is 1.310695456 | Configure locc_tm_filterDt_s to 0.05 Configure locc_c_posfThreshPos_m to 1 | Normal | Nom/Nom | Test Case | SSDD-L-22270 SSDD-L-39466 |  |  | loc_context\locPosFil_ref\DGPS Pos Processing | Difference between Old DGPS Time from the prev iter and Fused DGPS Age is more than zero (601-600)
TXB-HLC-TC_13395 | 4.1.2.8.9.0-17 |  | Set dgpsd_lat_dgpsPosLat_deg to 90 Set dgpsd_lon_dgpsPosLon_deg to 180 Set dgpsd_tm_dgpsAge_s to 10000 Set Previous cycle of posfd_lat_oldDgpsLat_deg to 90 Set Previous cycle of posfd_lon_oldDgpsLon_deg to 180 Set Previous cycle of posfd_tm_oldDgpsTime_s to 10000 Set posfd_lat_posGeoLat1_deg (Position Latitude1) to 90 Set posfd_lon_posGeoLon1_deg ( Position Longitude1) to 180 Set posfd_lat_dPosLat_deg (Position Latitude1 Shift ) to 0 Set posfd_lon_dPosLon_deg (Position Longitude1 Shift) to 0 Verify tmp is 2.5 Verify posfd_l_dgpsDelta_m is 0 | Configure locc_tm_filterDt_s to 0.05 Configure locc_c_posfThreshPos_m to 1 | Normal | Nom/Max | Test Case | SSDD-L-22270 SSDD-L-39466 |  |  | loc_context\locPosFil_ref\DGPS Pos Processing | Difference between Old DGPS Time from the prev iter and Fused DGPS Age is equal to zero
TXB-HLC-TC_13396 | 4.1.2.8.9.0-18 |  | Set dgpsd_lat_dgpsPosLat_deg to -90 Set dgpsd_lon_dgpsPosLon_deg to -180 Set dgpsd_tm_dgpsAge_s to 0 Set Previous cycle of posfd_lat_oldDgpsLat_deg to -90 Set Previous cycle of posfd_lon_oldDgpsLon_deg to -180 Set Previous cycle of posfd_tm_oldDgpsTime_s to 0 Set posfd_lat_posGeoLat1_deg (Position Latitude1) to -90 Set posfd_lon_posGeoLon1_deg ( Position Longitude1) to -180 Set posfd_lat_dPosLat_deg (Position Latitude1 Shift ) to 0 Set posfd_lon_dPosLon_deg (Position Longitude1 Shift) to 0 Verify tmp is 2.5 Verify posfd_l_dgpsDelta_m is 0 | Configure locc_tm_filterDt_s to 0.05 Configure locc_c_posfThreshPos_m to 1 | Normal | Nom/Min | Test Case | SSDD-L-22270 SSDD-L-39466 |  |  | loc_context\locPosFil_ref\DGPS Pos Processing | Difference between Old DGPS Time from the prev iter and Fused DGPS Age is equal to zero
TXB-HLC-TC_13397 | 4.1.2.8.9.0-19 |  | Set dgpsd_lat_dgpsPosLat_deg to 37.4999666006377 Set dgpsd_lon_dgpsPosLon_deg to 14.9999737291941 Set dgpsd_tm_dgpsAge_s to 601 Set Previous cycle of posfd_lat_oldDgpsLat_deg to 37.4999666636226 Set Previous cycle of posfd_lon_oldDgpsLon_deg to 14.9999997914846 Set Previous cycle of posfd_tm_oldDgpsTime_s to 600 Set posfd_lat_posGeoLat1_deg (Position Latitude1) to 37.49996729 Set posfd_lon_posGeoLon1_deg ( Position Longitude1) to 14.99997373 Set posfd_lat_dPosLat_deg (Position Latitude1 Shift ) to 0.000000691986 Set posfd_lon_dPosLon_deg (Position Longitude1 Shift) to 0 Verify tmp is 7.68106342155357E-02 Verify posfd_l_dgpsDelta_m is 10.0118744828724 | Configure locc_tm_filterDt_s to 0.01 Configure locc_c_posfThreshPos_m to 0 | Normal | Min/Nom | Test Case | SSDD-L-22270 SSDD-L-39466 |  |  | loc_context\locPosFil_ref\DGPS Pos Processing
TXB-HLC-TC_13398 | 4.1.2.8.9.0-20 |  | Set dgpsd_lat_dgpsPosLat_deg to 37.4999666006377 Set dgpsd_lon_dgpsPosLon_deg to 14.9999737291941 Set dgpsd_tm_dgpsAge_s to 601 Set Previous cycle of posfd_lat_oldDgpsLat_deg to 37.4999666636226 Set Previous cycle of posfd_lon_oldDgpsLon_deg to 14.9999997914846 Set Previous cycle of posfd_tm_oldDgpsTime_s to 600 Set posfd_lat_posGeoLat1_deg (Position Latitude1) to 37.50031259 Set posfd_lon_posGeoLon1_deg ( Position Longitude1) to 14.99997373 Set posfd_lat_dPosLat_deg (Position Latitude1 Shift ) to 0.000345993 Set posfd_lon_dPosLon_deg (Position Longitude1 Shift) to 0 Verify tmp is 38.5154308050579 Verify posfd_l_dgpsDelta_m is 2.30872162106777 | Configure locc_tm_filterDt_s to 5 Configure locc_c_posfThreshPos_m to 5 | Normal | Max/Nom | Test Case | SSDD-L-22270 SSDD-L-39466 |  |  | loc_context\locPosFil_ref\DGPS Pos Processing
TXB-HLC-TC_13399 | 4.1.2.8.9.0-21 |  | DELETE
TXB-HLC-TC_13400 | 4.1.2.8.9.0-22 |  | Set dgpsd_flg_dgpsPosValid to 1 Set dgpsd_lat_dgpsPosLat_deg to 37.50002609 Set dgpsd_lon_dgpsPosLon_deg to 15.00001675 Set dgpsd_std_dgpsPosLatSigma_m to 2 Set dgpsd_std_dgpsPosLonSigma_m to 2 Set dgpsd_tm_dgpsAge_s to 600 Set Previous cycle of velfd_std_SigMixVel_mps (VelFilt) to 0.11453107 Set Previous cycle of posfd_lat_oldDgpsLat_deg to 37.50002871 Set Previous cycle of posfd_lon_oldDgpsLon_deg to 15.00001961 Set Previous cycle of posfd_tm_oldDgpsTime_s to 601 Set posfd_lat_dPosLat_deg (Position Latitude1 Shift ) to 0.000000212861 Set posfd_lon_dPosLon_deg (Position Longitude1 Shift) to -0.000000495868 Set posfd_flg_predPosValid (Position Predictor 1) to 1 Set tmp to 10.35650162 Set posfd_l_dgpsDelta_m to 1.388844018 Verify posfd_lat_oldDgpsLat1_deg is 37.50002609 Verify posfd_lat_oldDgpsLon1_deg is 15.00001675 Verify posfd_tm_oldDgpsTime1 is 600 Verify posfd_lat_posGeoLat2_deg is 37.50002445278 Verify posfd_lon_posGeoLon2_deg is 15.00002952736 Verify posfd_std_sigLat2_m is 2.00000819833694 Verify posfd_std_sigLon2_m is 2.00000819833694 | Configure locc_tm_filterDt_s to 0.05 Configure locc_c_posfThreshPos_m to 1 | Normal | Nom/Nom | Test Case | SSDD-L-22268 SSDD-L-22271 SSDD-L-22272 SSDD-L-22273 SSDD-L-22274 SSDD-L-22275 SSDD-L-22276 |  |  | loc_context\locPosFil_ref\DGPS Pos Processing\Temporary Position Propagation loc_context\locPosFil_ref\DGPS Pos Processing\No New DGPS Position Available loc_context\locPosFil_ref\DGPS Pos Processing\DGPS Pos vs Predicted DGPS Pos loc_context\locPosFil_ref\DGPS Pos Processing\Propagated DGPS Pos loc_context\locPosFil_ref\DGPS Pos Processing\DGPS not valid and Propagated DGPS Pos1 | 1. Fused DGPS Position Validity Flag is Valid 2. Difference between Old DGPS Time from the prev iter and Fused DGPS Age is less than zero. 3. Temp value is more than 2 4. Position Predictor 1 is Valid 5. DGPS Delta is less than 2 6. Old DGPS Latitude is is not equal to -999 7. Old DGPS Longitude is not equal to -999
TXB-HLC-TC_13401 | 4.1.2.8.9.0-23 |  | Set dgpsd_flg_dgpsPosValid to 1 Set dgpsd_lat_dgpsPosLat_deg to -45 Set dgpsd_lon_dgpsPosLon_deg to -90 Set dgpsd_std_dgpsPosLatSigma_m to 0.353553390593274 Set dgpsd_std_dgpsPosLonSigma_m to 0.353553390593274 Set dgpsd_tm_dgpsAge_s to 601 Set Previous cycle of velfd_std_SigMixVel_mps (VelFilt) to 0.205070911403453 Set Previous cycle of posfd_lat_oldDgpsLat_deg to -45 Set Previous cycle of posfd_lon_oldDgpsLon_deg to 14.9999997914846 Set Previous cycle of posfd_tm_oldDgpsTime_s to 600 Set posfd_lat_dPosLat_deg (Position Latitude1 Shift ) to -0.000000243996 Set posfd_lon_dPosLon_deg (Position Longitude1 Shift) to -0.000000199231 Set posfd_flg_predPosValid (Position Predictor 1) to 1 Set tmp to 0.042843905 Set posfd_l_dgpsDelta_m to 8265188.421 Verify posfd_lat_oldDgpsLat1_deg is -45 Verify posfd_lat_oldDgpsLon1_deg is -90 Verify posfd_tm_oldDgpsTime1 is 601 Verify posfd_lat_posGeoLat2_deg is -45 Verify posfd_lon_posGeoLon2_deg is -90 Verify posfd_std_sigLat2_m is 0.353702042963791 Verify posfd_std_sigLon2_m is 0.353702042963791 | Configure locc_tm_filterDt_s to 0.05 Configure locc_c_posfThreshPos_m to 1 | Normal | Nom/Nom | Test Case | SSDD-L-22268 SSDD-L-22271 SSDD-L-22272 SSDD-L-22273 SSDD-L-22274 SSDD-L-22275 SSDD-L-22276 |  |  | loc_context\locPosFil_ref\DGPS Pos Processing\Temporary Position Propagation loc_context\locPosFil_ref\DGPS Pos Processing\No New DGPS Position Available loc_context\locPosFil_ref\DGPS Pos Processing\DGPS Pos vs Predicted DGPS Pos loc_context\locPosFil_ref\DGPS Pos Processing\Propagated DGPS Pos loc_context\locPosFil_ref\DGPS Pos Processing\DGPS not valid and Propagated DGPS Pos1 | With Negative nominal
TXB-HLC-TC_13402 | 4.1.2.8.9.0-24 |  | Set dgpsd_flg_dgpsPosValid to 1 Set dgpsd_lat_dgpsPosLat_deg to 37.5000237086226 Set dgpsd_lon_dgpsPosLon_deg to 15.0000238148686 Set dgpsd_std_dgpsPosLatSigma_m to 2 Set dgpsd_std_dgpsPosLonSigma_m to 2 Set dgpsd_tm_dgpsAge_s to 600 Set Previous cycle of velfd_std_SigMixVel_mps (VelFilt) to 0.727742220963029 Set Previous cycle of posfd_lat_oldDgpsLat_deg to 37.4999666006377 Set Previous cycle of posfd_lon_oldDgpsLon_deg to 14.9999737291941 Set Previous cycle of posfd_tm_oldDgpsTime_s to 600 Set posfd_lat_dPosLat_deg (Position Latitude1 Shift ) to 0 Set posfd_lon_dPosLon_deg (Position Longitude1 Shift) to 0 Set posfd_flg_predPosValid (Position Predictor 1) to 0 Set tmp to 2.5 Set posfd_l_dgpsDelta_m to 10.78058122 Verify posfd_lat_oldDgpsLat1_deg is 37.5000237086226 Verify posfd_lat_oldDgpsLon1_deg is 15.0000238148686 Verify posfd_tm_oldDgpsTime1 is 600 Verify posfd_lat_posGeoLat2_deg is -999 Verify posfd_lon_posGeoLon2_deg is -999 Verify posfd_std_sigLat2_m is -999 Verify posfd_std_sigLon2_m is -999 | Configure locc_tm_filterDt_s to 0.05 Configure locc_c_posfThreshPos_m to 1 | Normal | Nom/Nom | Test Case | SSDD-L-22268 SSDD-L-22271 SSDD-L-22272 SSDD-L-22273 SSDD-L-22274 SSDD-L-22275 SSDD-L-22276 |  |  | loc_context\locPosFil_ref\DGPS Pos Processing\Temporary Position Propagation loc_context\locPosFil_ref\DGPS Pos Processing\No New DGPS Position Available loc_context\locPosFil_ref\DGPS Pos Processing\DGPS Pos vs Predicted DGPS Pos loc_context\locPosFil_ref\DGPS Pos Processing\Propagated DGPS Pos loc_context\locPosFil_ref\DGPS Pos Processing\DGPS not valid and Propagated DGPS Pos1 | Fused DGPS Position Validity Flag is Valid Difference between Old DGPS Time from the prev iter and Fused DGPS Age is equal to zero. Position Predictor 1 is Invalid
TXB-HLC-TC_13403 | 4.1.2.8.9.0-25 |  | Set dgpsd_flg_dgpsPosValid to 1 Set dgpsd_lat_dgpsPosLat_deg to 37.50002371 Set dgpsd_lon_dgpsPosLon_deg to 15.00002381 Set dgpsd_std_dgpsPosLatSigma_m to 2 Set dgpsd_std_dgpsPosLonSigma_m to 2 Set dgpsd_tm_dgpsAge_s to 600 Set Previous cycle of velfd_std_SigMixVel_mps (VelFilt) to 0.727742220963029 Set Previous cycle of posfd_lat_oldDgpsLat_deg to 37.4999666006377 Set Previous cycle of posfd_lon_oldDgpsLon_deg to 14.9999737291941 Set Previous cycle of posfd_tm_oldDgpsTime_s to 601 Set posfd_lat_dPosLat_deg (Position Latitude1 Shift ) to 0 Set posfd_lon_dPosLon_deg (Position Longitude1 Shift) to 0 Set posfd_flg_predPosValid (Position Predictor 1) to 0 Set tmp to 204934738 Set posfd_l_dgpsDelta_m to 10.78058122 Verify posfd_lat_oldDgpsLat1_deg is 37.50002371 Verify posfd_lat_oldDgpsLon1_deg is 15.00002381 Verify posfd_tm_oldDgpsTime1 is 600 Verify posfd_lat_posGeoLat2_deg is -999 Verify posfd_lon_posGeoLon2_deg is -999 Verify posfd_std_sigLat2_m is -999 Verify posfd_std_sigLon2_m is -999 | Configure locc_tm_filterDt_s to 0.05 Configure locc_c_posfThreshPos_m to 1 | Normal | Nom/Nom | Test Case | SSDD-L-22268 SSDD-L-22271 SSDD-L-22272 SSDD-L-22273 SSDD-L-22274 SSDD-L-22275 SSDD-L-22276 |  |  | loc_context\locPosFil_ref\DGPS Pos Processing\Temporary Position Propagation loc_context\locPosFil_ref\DGPS Pos Processing\No New DGPS Position Available loc_context\locPosFil_ref\DGPS Pos Processing\DGPS Pos vs Predicted DGPS Pos loc_context\locPosFil_ref\DGPS Pos Processing\Propagated DGPS Pos loc_context\locPosFil_ref\DGPS Pos Processing\DGPS not valid and Propagated DGPS Pos1 | Fused DGPS Position Validity Flag is Valid Difference between Old DGPS Time from the prev iter and Fused DGPS Age is more than zero. Position Predictor 1 is Invalid |  |  |  | Cannot be tested because "dgpsDelta is equal 2" by manual calculation for a real value cannot be achieved.
TXB-HLC-TC_13404 | 4.1.2.8.9.0-26 |  | Set dgpsd_flg_dgpsPosValid to 1 Set dgpsd_lat_dgpsPosLat_deg to 37.4999666006377 Set dgpsd_lon_dgpsPosLon_deg to 14.9999737291941 Set dgpsd_std_dgpsPosLatSigma_m to 0.353553390593274 Set dgpsd_std_dgpsPosLonSigma_m to 0.353553390593274 Set dgpsd_tm_dgpsAge_s to 601 Set Previous cycle of velfd_std_SigMixVel_mps (VelFilt) to 9.95384145746654E-02 Set Previous cycle of posfd_lat_oldDgpsLat_deg to 37.4999666636226 Set Previous cycle of posfd_lon_oldDgpsLon_deg to 14.9999997914846 Set Previous cycle of posfd_tm_oldDgpsTime_s to 600 Set posfd_lat_dPosLat_deg (Position Latitude1 Shift ) to 3.45993047181677E-06 Set posfd_flg_predPosValid (Position Predictor 1) to 1 Set tmp to 2.1 Set posfd_l_dgpsDelta_m to 2 Verify posfd_lat_oldDgpsLat1_deg is 37.4999666006377 Verify posfd_lat_oldDgpsLon1_deg is 14.9999737291941 Verify posfd_tm_oldDgpsTime1 is 601 Verify posfd_lat_posGeoLat2_deg is -999 Verify posfd_lon_posGeoLon2_deg is -999 Verify posfd_std_sigLat2_m is -999 Verify posfd_std_sigLon2_m is -999 | Configure locc_tm_filterDt_s to 0.05 Configure locc_c_posfThreshPos_m to 1 | Normal | Nom/Nom | Test Case | SSDD-L-22268 SSDD-L-22271 SSDD-L-22272 SSDD-L-22273 SSDD-L-22274 SSDD-L-22275 SSDD-L-22276 |  |  | loc_context\locPosFil_ref\DGPS Pos Processing\Temporary Position Propagation loc_context\locPosFil_ref\DGPS Pos Processing\No New DGPS Position Available loc_context\locPosFil_ref\DGPS Pos Processing\DGPS Pos vs Predicted DGPS Pos loc_context\locPosFil_ref\DGPS Pos Processing\Propagated DGPS Pos loc_context\locPosFil_ref\DGPS Pos Processing\DGPS not valid and Propagated DGPS Pos1 | dgpsDelta is equal 2 Fused DGPS Position Validity Flag is Valid Difference between Old DGPS Time from the prev iter and Fused DGPS Age is less than zero. Temp value is more than 2 Position Predictor 1 is Valid |  |  |  | Note: "dgpsDelta is equal 2" by manual calculation for a real value is not achieved, therefore cannot test
TXB-HLC-TC_13405 | 4.1.2.8.9.0-27 |  | Set dgpsd_flg_dgpsPosValid to 1 Set dgpsd_lat_dgpsPosLat_deg to 37.50002609 Set dgpsd_lon_dgpsPosLon_deg to 15.00001675 Set dgpsd_std_dgpsPosLatSigma_m to 2 Set dgpsd_std_dgpsPosLonSigma_m to 2 Set dgpsd_tm_dgpsAge_s to 600 Set Previous cycle of velfd_std_SigMixVel_mps (VelFilt) to 0.11453107 Set Previous cycle of posfd_lat_oldDgpsLat_deg to 37.50002871 Set Previous cycle of posfd_lon_oldDgpsLon_deg to 15.00001961 Set Previous cycle of posfd_tm_oldDgpsTime_s to 600 Set posfd_lat_dPosLat_deg (Position Latitude1 Shift ) to 0.000000212861 Set posfd_lon_dPosLon_deg (Position Longitude1 Shift) to -0.000000495868 Set posfd_flg_predPosValid (Position Predictor 1) to 1 Set tmp to 10.35650162 Set posfd_l_dgpsDelta_m to 0.544239847 Verify posfd_lat_oldDgpsLat1_deg is 37.50002609 Verify posfd_lat_oldDgpsLon1_deg is 15.00001675 Verify posfd_tm_oldDgpsTime1 is 600 Verify posfd_lat_posGeoLat2_deg is 37.50002871 Verify posfd_lon_posGeoLon2_deg is 15.00001961 Verify posfd_std_sigLat2_m is 2.00000819833694 Verify posfd_std_sigLon2_m is 2.00000819833694 | Configure locc_tm_filterDt_s to 0.05 Configure locc_c_posfThreshPos_m to 1 | Normal | Nom/Nom | Test Case | SSDD-L-22268 SSDD-L-22271 SSDD-L-22272 SSDD-L-22273 SSDD-L-22274 SSDD-L-22275 SSDD-L-22276 |  |  | loc_context\locPosFil_ref\DGPS Pos Processing\Temporary Position Propagation loc_context\locPosFil_ref\DGPS Pos Processing\No New DGPS Position Available loc_context\locPosFil_ref\DGPS Pos Processing\DGPS Pos vs Predicted DGPS Pos loc_context\locPosFil_ref\DGPS Pos Processing\Propagated DGPS Pos loc_context\locPosFil_ref\DGPS Pos Processing\DGPS not valid and Propagated DGPS Pos1 | 1. Fused DGPS Position Validity Flag is Valid 2. Difference between Old DGPS Time from the prev iter and Fused DGPS Age is equal to zero. 3. Position Predictor 1 is Valid 4. DGPS Delta is less than 2 6. Old DGPS Latitude is is not equal to -999 7. Old DGPS Longitude is not equal to -999
TXB-HLC-TC_13406 | 4.1.2.8.9.0-28 |  | Set dgpsd_flg_dgpsPosValid to 1 Set dgpsd_lat_dgpsPosLat_deg to 37.50002609 Set dgpsd_lon_dgpsPosLon_deg to 15.00001675 Set dgpsd_std_dgpsPosLatSigma_m to 2 Set dgpsd_std_dgpsPosLonSigma_m to 2 Set dgpsd_tm_dgpsAge_s to 600 Set Previous cycle of velfd_std_SigMixVel_mps (VelFilt) to 0.11453107 Set Previous cycle of posfd_lat_oldDgpsLat_deg to 37.50002871 Set Previous cycle of posfd_lon_oldDgpsLon_deg to 15.00001961 Set Previous cycle of posfd_tm_oldDgpsTime_s to 601 Set posfd_lat_dPosLat_deg (Position Latitude1 Shift ) to 0.000000212861 Set posfd_lon_dPosLon_deg (Position Longitude1 Shift) to -0.000000495868 Set posfd_flg_predPosValid (Position Predictor 1) to 1 Set tmp to 10.35650162 Set posfd_l_dgpsDelta_m to 1.310695317 Verify posfd_lat_oldDgpsLat1_deg is 37.50002609 Verify posfd_lat_oldDgpsLon1_deg is 15.00001675 Verify posfd_tm_oldDgpsTime1 is 600 Verify posfd_lat_posGeoLat2_deg is 37.50002445278 Verify posfd_lon_posGeoLon2_deg is 15.00002952736 Verify posfd_std_sigLat2_m is 2.00000819833694 Verify posfd_std_sigLon2_m is 2.00000819833694 | Configure locc_tm_filterDt_s to 0.05 Configure locc_c_posfThreshPos_m to 1 | Normal | Nom/Nom | Test Case | SSDD-L-22268 SSDD-L-22271 SSDD-L-22272 SSDD-L-22273 SSDD-L-22274 SSDD-L-22275 SSDD-L-22276 |  |  | loc_context\locPosFil_ref\DGPS Pos Processing\Temporary Position Propagation loc_context\locPosFil_ref\DGPS Pos Processing\No New DGPS Position Available loc_context\locPosFil_ref\DGPS Pos Processing\DGPS Pos vs Predicted DGPS Pos loc_context\locPosFil_ref\DGPS Pos Processing\Propagated DGPS Pos loc_context\locPosFil_ref\DGPS Pos Processing\DGPS not valid and Propagated DGPS Pos1 | 1. Fused DGPS Position Validity Flag is Valid 2. Difference between Old DGPS Time from the prev iter and Fused DGPS Age is morethano zero. 3. Position Predictor 1 is Valid 4. DGPS Delta is less than 2 6. Old DGPS Latitude is is not equal to -999 7. Old DGPS Longitude is not equal to -999
TXB-HLC-TC_13407 | 4.1.2.8.9.0-29 |  | Set dgpsd_flg_dgpsPosValid to 0 Set dgpsd_lat_dgpsPosLat_deg to 37.4999666006377 Set dgpsd_lon_dgpsPosLon_deg to 14.9999737291941 Set dgpsd_std_dgpsPosLatSigma_m to 0.353553390593274 Set dgpsd_std_dgpsPosLonSigma_m to 0.353553390593274 Set dgpsd_tm_dgpsAge_s to 600 Set Previous cycle of velfd_std_SigMixVel_mps (VelFilt) to 0 Set Previous cycle of posfd_lat_oldDgpsLat_deg to 0 Set Previous cycle of posfd_lon_oldDgpsLon_deg to 0 Set Previous cycle of posfd_tm_oldDgpsTime_s to 0 Set posfd_lat_dPosLat_deg (Position Latitude1 Shift ) to 0 Set posfd_lon_dPosLon_deg (Position Longitude1 Shift) to 0 Set posfd_flg_predPosValid (Position Predictor 1) to 0 Set tmp to 204934795.7 Set posfd_l_dgpsDelta_m to 5499210.769 Verify posfd_lat_oldDgpsLat1_deg is 37.4999666006377 Verify posfd_lat_oldDgpsLon1_deg is 14.9999737291941 Verify posfd_tm_oldDgpsTime1 is 600 Verify posfd_lat_posGeoLat2_deg is -999 Verify posfd_lon_posGeoLon2_deg is -999 Verify posfd_std_sigLat2_m is -999 Verify posfd_std_sigLon2_m is -999 | Configure locc_tm_filterDt_s to 0.05 Configure locc_c_posfThreshPos_m to 1 | Normal | Nom/Nom | Test Case | SSDD-L-22268 SSDD-L-22271 SSDD-L-22272 SSDD-L-22273 SSDD-L-22274 SSDD-L-22275 SSDD-L-22276 |  |  | loc_context\locPosFil_ref\DGPS Pos Processing\Temporary Position Propagation loc_context\locPosFil_ref\DGPS Pos Processing\No New DGPS Position Available loc_context\locPosFil_ref\DGPS Pos Processing\DGPS Pos vs Predicted DGPS Pos loc_context\locPosFil_ref\DGPS Pos Processing\Propagated DGPS Pos loc_context\locPosFil_ref\DGPS Pos Processing\DGPS not valid and Propagated DGPS Pos1 | Fused DGPS Position Validity Flag is InValid dgpsDelta is less than 2
TXB-HLC-TC_13408 | 4.1.2.8.9.0-30 |  | Set dgpsd_flg_dgpsPosValid to 1 Set dgpsd_lat_dgpsPosLat_deg to 89 Set dgpsd_lon_dgpsPosLon_deg to 180 Set dgpsd_std_dgpsPosLatSigma_m to 2 Set dgpsd_std_dgpsPosLonSigma_m to 2 Set dgpsd_tm_dgpsAge_s to 600 Set Previous cycle of velfd_std_SigMixVel_mps (VelFilt) to 0.433167543477688 Set Previous cycle of posfd_lat_oldDgpsLat_deg to 89.9999716119837 Set Previous cycle of posfd_lon_oldDgpsLon_deg to 180 Set Previous cycle of posfd_tm_oldDgpsTime_s to 600 Set posfd_lat_dPosLat_deg (Position Latitude1 Shift ) to 0.00000345983 Set posfd_lon_dPosLon_deg (Position Longitude1 Shift) to 0 Set posfd_flg_predPosValid (Position Predictor 1) to 1 Set tmp to 111316.715 Set posfd_l_dgpsDelta_m to 111316.3299 Verify posfd_lat_oldDgpsLat1_deg is 89 Verify posfd_lat_oldDgpsLon1_deg is 180 Verify posfd_tm_oldDgpsTime1 is 600 Verify posfd_lat_posGeoLat2_deg is -999 Verify posfd_lon_posGeoLon2_deg is -999 Verify posfd_std_sigLat2_m is -999 Verify posfd_std_sigLon2_m is -999 | Configure locc_tm_filterDt_s to 0.05 Configure locc_c_posfThreshPos_m to 1 | Normal | Nom/Nom | Test Case | SSDD-L-22268 SSDD-L-22271 SSDD-L-22272 SSDD-L-22273 SSDD-L-22274 SSDD-L-22275 SSDD-L-22276 |  |  | loc_context\locPosFil_ref\DGPS Pos Processing\Temporary Position Propagation loc_context\locPosFil_ref\DGPS Pos Processing\No New DGPS Position Available loc_context\locPosFil_ref\DGPS Pos Processing\DGPS Pos vs Predicted DGPS Pos loc_context\locPosFil_ref\DGPS Pos Processing\Propagated DGPS Pos loc_context\locPosFil_ref\DGPS Pos Processing\DGPS not valid and Propagated DGPS Pos1 | 1. Fused DGPS Position Validity Flag is Valid 2. Difference between Old DGPS Time from the prev iter and Fused DGPS Age is equal to zero. 3. Position Predictor 1 is Valid 4. DGPS Delta is more than 2
TXB-HLC-TC_13409 | 4.1.2.8.9.0-31 |  | Set dgpsd_flg_dgpsPosValid to 1 Set dgpsd_lat_dgpsPosLat_deg to 40 Set dgpsd_lon_dgpsPosLon_deg to 40 Set dgpsd_std_dgpsPosLatSigma_m to 0.353553390593274 Set dgpsd_std_dgpsPosLonSigma_m to 0.353553390593274 Set dgpsd_tm_dgpsAge_s to 601 Set Previous cycle of velfd_std_SigMixVel_mps (VelFilt) to 0.717037651157252 Set Previous cycle of posfd_lat_oldDgpsLat_deg to 37.4999666006377 Set Previous cycle of posfd_lon_oldDgpsLon_deg to 14.9999737291941 Set Previous cycle of posfd_tm_oldDgpsTime_s to 600 Set posfd_lat_dPosLat_deg (Position Latitude1 Shift ) to 0.0000000554954 Set posfd_lon_dPosLon_deg (Position Longitude1 Shift) to 0.00000124629 Set posfd_flg_predPosValid (Position Predictor 1) to 1 Set tmp to 4165974.584 Set posfd_l_dgpsDelta_m to 2410183.725 Verify posfd_lat_oldDgpsLat1_deg is 40 Verify posfd_lat_oldDgpsLon1_deg is 40 Verify posfd_tm_oldDgpsTime1 is 601 Verify posfd_lat_posGeoLat2_deg is -999 Verify posfd_lon_posGeoLon2_deg is -999 Verify posfd_std_sigLat2_m is -999 Verify posfd_std_sigLon2_m is -999 | Configure locc_tm_filterDt_s to 0.05 Configure locc_c_posfThreshPos_m to 1 | Normal | Nom/Nom | Test Case | SSDD-L-22268 SSDD-L-22271 SSDD-L-22272 SSDD-L-22273 SSDD-L-22274 SSDD-L-22275 SSDD-L-22276 |  |  | loc_context\locPosFil_ref\DGPS Pos Processing\Temporary Position Propagation loc_context\locPosFil_ref\DGPS Pos Processing\No New DGPS Position Available loc_context\locPosFil_ref\DGPS Pos Processing\DGPS Pos vs Predicted DGPS Pos loc_context\locPosFil_ref\DGPS Pos Processing\Propagated DGPS Pos loc_context\locPosFil_ref\DGPS Pos Processing\DGPS not valid and Propagated DGPS Pos1 | dgpsDelta is more than 2 Fused DGPS Position Validity Flag is Valid Difference between Old DGPS Time from the prev iter and Fused DGPS Age is less than zero. Temp value is more than 2 Position Predictor 1 is Valid
TXB-HLC-TC_13410 | 4.1.2.8.9.0-32 |  | Set dgpsd_flg_dgpsPosValid to 1 Set dgpsd_lat_dgpsPosLat_deg to 37.4999666006377 Set dgpsd_lon_dgpsPosLon_deg to 14.9999737291941 Set dgpsd_std_dgpsPosLatSigma_m to 0 Set dgpsd_std_dgpsPosLonSigma_m to 0 Set dgpsd_tm_dgpsAge_s to 600 Set Previous cycle of velfd_std_SigMixVel_mps (VelFilt) to 0.433167543477688 Set Previous cycle of posfd_lat_oldDgpsLat_deg to 0 Set Previous cycle of posfd_lon_oldDgpsLon_deg to 0 Set Previous cycle of posfd_tm_oldDgpsTime_s to 0 Set posfd_lat_dPosLat_deg (Position Latitude1 Shift ) to 0 Set posfd_lon_dPosLon_deg (Position Longitude1 Shift) to 0 Set posfd_flg_predPosValid (Position Predictor 1) to 0 Set tmp to 204934795.7 Set posfd_l_dgpsDelta_m to 5499210.769 Verify posfd_lat_oldDgpsLat1_deg is 37.4999666006377 Verify posfd_lat_oldDgpsLon1_deg is 14.9999737291941 Verify posfd_tm_oldDgpsTime1 is 600 Verify posfd_lat_posGeoLat2_deg is 37.4999666006377 Verify posfd_lon_posGeoLon2_deg is 14.9999737291941 Verify posfd_std_sigLat2_m is 2.16583771738844E-02 Verify posfd_std_sigLon2_m is 2.16583771738844E-02 | Configure locc_tm_filterDt_s to 0.05 Configure locc_c_posfThreshPos_m to 1 | Normal | Nom/Nom | Test Case | SSDD-L-22268 SSDD-L-22271 SSDD-L-22272 SSDD-L-22273 SSDD-L-22274 SSDD-L-22275 SSDD-L-22276 |  |  | loc_context\locPosFil_ref\DGPS Pos Processing\Temporary Position Propagation loc_context\locPosFil_ref\DGPS Pos Processing\No New DGPS Position Available loc_context\locPosFil_ref\DGPS Pos Processing\DGPS Pos vs Predicted DGPS Pos loc_context\locPosFil_ref\DGPS Pos Processing\Propagated DGPS Pos loc_context\locPosFil_ref\DGPS Pos Processing\DGPS not valid and Propagated DGPS Pos1 | 1. Fused DGPS Position Validity Flag is Valid 2. Difference between Old DGPS Time from the prev iter and Fused DGPS Age is less than zero. 3. Position Predictor 1 is Invalid 4. TEMP don’t care
TXB-HLC-TC_13411 | 4.1.2.8.9.0-33 |  | Set dgpsd_flg_dgpsPosValid to 1 Set dgpsd_lat_dgpsPosLat_deg to 37.5000237086226 Set dgpsd_lon_dgpsPosLon_deg to 15.0000238148686 Set dgpsd_std_dgpsPosLatSigma_m to 0.353553390593274 Set dgpsd_std_dgpsPosLonSigma_m to 0.353553390593274 Set dgpsd_tm_dgpsAge_s to 601 Set Previous cycle of velfd_std_SigMixVel_mps (VelFilt) to 0.117044822648634 Set Previous cycle of posfd_lat_oldDgpsLat_deg to 37.4999666636226 Set Previous cycle of posfd_lon_oldDgpsLon_deg to 14.9999997914846 Set Previous cycle of posfd_tm_oldDgpsTime_s to 600 Set posfd_lat_dPosLat_deg (Position Latitude1 Shift ) to 3.45993047181677E-06 Set posfd_flg_predPosValid (Position Predictor 1) to 1 Set tmp to 2.1 Set posfd_l_dgpsDelta_m to 2 Verify posfd_lat_oldDgpsLat1_deg is 37.5000237086226 Verify posfd_lat_oldDgpsLon1_deg is 15.0000238148686 Verify posfd_tm_oldDgpsTime1 is 601 Verify posfd_lat_posGeoLat2_deg is -999 Verify posfd_lon_posGeoLon2_deg is -999 Verify posfd_std_sigLat2_m is -999 Verify posfd_std_sigLon2_m is -999 | Configure locc_tm_filterDt_s to 0.05 Configure locc_c_posfThreshPos_m to 1 | Normal | Nom/Nom | Test Case | SSDD-L-22268 SSDD-L-22271 SSDD-L-22272 SSDD-L-22273 SSDD-L-22274 SSDD-L-22275 SSDD-L-22276 |  |  | loc_context\locPosFil_ref\DGPS Pos Processing\Temporary Position Propagation loc_context\locPosFil_ref\DGPS Pos Processing\No New DGPS Position Available loc_context\locPosFil_ref\DGPS Pos Processing\DGPS Pos vs Predicted DGPS Pos loc_context\locPosFil_ref\DGPS Pos Processing\Propagated DGPS Pos loc_context\locPosFil_ref\DGPS Pos Processing\DGPS not valid and Propagated DGPS Pos1 | 1. Fused DGPS Position Validity Flag is Valid 2. Difference between Old DGPS Time from the prev iter and Fused DGPS Age is less than zero. 3. Position Predictor 1 is valid 4. TEMP equal to 2 |  |  |  | Cannot be tested because "TEMP equal to 2" by manual calculation for a real value cannot be achieved
TXB-HLC-TC_13412 | 4.1.2.8.9.0-34 |  | Set dgpsd_flg_dgpsPosValid to 1 Set dgpsd_lat_dgpsPosLat_deg to 37.50002599 Set dgpsd_lon_dgpsPosLon_deg to 15.00001666 Set dgpsd_std_dgpsPosLatSigma_m to 0.353553391 Set dgpsd_std_dgpsPosLonSigma_m to 0.353553391 Set dgpsd_tm_dgpsAge_s to 603 Set Previous cycle of velfd_std_SigMixVel_mps (VelFilt) to 0 Set Previous cycle of posfd_lat_oldDgpsLat_deg to 37.50002599 Set Previous cycle of posfd_lon_oldDgpsLon_deg to 15.00001666 Set Previous cycle of posfd_tm_oldDgpsTime_s to 601 Set posfd_lat_dPosLat_deg (Position Latitude1 Shift ) to 0.000000156264 Set posfd_lon_dPosLon_deg (Position Longitude1 Shift) to -0.000000290225 Set posfd_flg_predPosValid (Position Predictor 1) to 1 Set tmp to 1.516081711 Set posfd_l_dgpsDelta_m to 1.721065631 Verify posfd_lat_oldDgpsLat1_deg is 37.50002599 Verify posfd_lat_oldDgpsLon1_deg is 15.00001666 Verify posfd_tm_oldDgpsTime1 is 603 Verify posfd_lat_posGeoLat2_deg is 37.50002599 Verify posfd_lon_posGeoLon2_deg is 15.00001666 Verify posfd_std_sigLat2_m is 0.353553391 Verify posfd_std_sigLon2_m is 0.353553391 | Configure locc_tm_filterDt_s to 0.05 Configure locc_c_posfThreshPos_m to 1 | Normal | Nom/Nom | Test Case | SSDD-L-22268 SSDD-L-22271 SSDD-L-22272 SSDD-L-22273 SSDD-L-22274 SSDD-L-22275 SSDD-L-22276 |  |  | loc_context\locPosFil_ref\DGPS Pos Processing\Temporary Position Propagation loc_context\locPosFil_ref\DGPS Pos Processing\No New DGPS Position Available loc_context\locPosFil_ref\DGPS Pos Processing\DGPS Pos vs Predicted DGPS Pos loc_context\locPosFil_ref\DGPS Pos Processing\Propagated DGPS Pos loc_context\locPosFil_ref\DGPS Pos Processing\DGPS not valid and Propagated DGPS Pos1 | 1. Fused DGPS Position Validity Flag is Valid 2. Difference between Old DGPS Time from the prev iter and Fused DGPS Age is less than zero. 3. Position Predictor 1 is valid 4. TEMP less than 2
TXB-HLC-TC_13413 | 4.1.2.8.9.0-35 |  | Set dgpsd_flg_dgpsPosValid to 1 Set dgpsd_lat_dgpsPosLat_deg to 89 Set dgpsd_lon_dgpsPosLon_deg to 180 Set dgpsd_std_dgpsPosLatSigma_m to 2 Set dgpsd_std_dgpsPosLonSigma_m to 2 Set dgpsd_tm_dgpsAge_s to 600 Set Previous cycle of velfd_std_SigMixVel_mps (VelFilt) to 0.433167543477688 Set Previous cycle of posfd_lat_oldDgpsLat_deg to 89.9999716119837 Set Previous cycle of posfd_lon_oldDgpsLon_deg to 180 Set Previous cycle of posfd_tm_oldDgpsTime_s to 601 Set posfd_lat_dPosLat_deg (Position Latitude1 Shift ) to 0.00000345983 Set posfd_lon_dPosLon_deg (Position Longitude1 Shift) to 0 Set posfd_flg_predPosValid (Position Predictor 1) to 1 Set tmp to 111316.715 Set posfd_l_dgpsDelta_m to 111316.3299 Verify posfd_lat_oldDgpsLat1_deg is 89 Verify posfd_lat_oldDgpsLon1_deg is 180 Verify posfd_tm_oldDgpsTime1 is 600 Verify posfd_lat_posGeoLat2_deg is -999 Verify posfd_lon_posGeoLon2_deg is -999 Verify posfd_std_sigLat2_m is -999 Verify posfd_std_sigLon2_m is -999 | Configure locc_tm_filterDt_s to 0.05 Configure locc_c_posfThreshPos_m to 1 | Normal | Nom/Nom | Test Case | SSDD-L-22268 SSDD-L-22271 SSDD-L-22272 SSDD-L-22273 SSDD-L-22274 SSDD-L-22275 SSDD-L-22276 |  |  | loc_context\locPosFil_ref\DGPS Pos Processing\Temporary Position Propagation loc_context\locPosFil_ref\DGPS Pos Processing\No New DGPS Position Available loc_context\locPosFil_ref\DGPS Pos Processing\DGPS Pos vs Predicted DGPS Pos loc_context\locPosFil_ref\DGPS Pos Processing\Propagated DGPS Pos loc_context\locPosFil_ref\DGPS Pos Processing\DGPS not valid and Propagated DGPS Pos1 | 1. Fused DGPS Position Validity Flag is Valid 2. Difference between Old DGPS Time from the prev iter and Fused DGPS Age is more than zero. 3. Position Predictor 1 is Valid 4. DGPS Delta is more than 2
TXB-HLC-TC_13414 | 4.1.2.8.9.0-36 |  | Set dgpsd_flg_dgpsPosValid to 1 Set dgpsd_lat_dgpsPosLat_deg to 37.4999666006377 Set dgpsd_lon_dgpsPosLon_deg to 14.9999737291941 Set dgpsd_std_dgpsPosLatSigma_m to 0.353553390593274 Set dgpsd_std_dgpsPosLonSigma_m to 0.353553390593274 Set dgpsd_tm_dgpsAge_s to 600 Set Previous cycle of velfd_std_SigMixVel_mps (VelFilt) to 0.117044822648634 Set Previous cycle of posfd_lat_oldDgpsLat_deg to 37.4999666636226 Set Previous cycle of posfd_lon_oldDgpsLon_deg to 14.9999997914846 Set Previous cycle of posfd_tm_oldDgpsTime_s to 601 Set posfd_lat_dPosLat_deg (Position Latitude1 Shift ) to 3.45993047181677E-06 Set posfd_flg_predPosValid (Position Predictor 1) to 1 Set tmp to 2.1 Set posfd_l_dgpsDelta_m to 2 Verify posfd_lat_oldDgpsLat1_deg is 37.4999666006377 Verify posfd_lat_oldDgpsLon1_deg is 14.9999737291941 Verify posfd_tm_oldDgpsTime1 is 600 Verify posfd_lat_posGeoLat2_deg is -999 Verify posfd_lon_posGeoLon2_deg is -999 Verify posfd_std_sigLat2_m is -999 Verify posfd_std_sigLon2_m is -999 | Configure locc_tm_filterDt_s to 0.05 Configure locc_c_posfThreshPos_m to 1 | Normal | Nom/Nom | Test Case | SSDD-L-22268 SSDD-L-22271 SSDD-L-22272 SSDD-L-22273 SSDD-L-22274 SSDD-L-22275 SSDD-L-22276 |  |  | loc_context\locPosFil_ref\DGPS Pos Processing\Temporary Position Propagation loc_context\locPosFil_ref\DGPS Pos Processing\No New DGPS Position Available loc_context\locPosFil_ref\DGPS Pos Processing\DGPS Pos vs Predicted DGPS Pos loc_context\locPosFil_ref\DGPS Pos Processing\Propagated DGPS Pos loc_context\locPosFil_ref\DGPS Pos Processing\DGPS not valid and Propagated DGPS Pos1 | 1. Fused DGPS Position Validity Flag is Valid 2. Difference between Old DGPS Time from the prev iter and Fused DGPS Age is more than zero. 3. Position Predictor 1 is Valid 4. DGPS Delta is equal to 2 |  |  |  | Cannot be tested because "DGPS Delta equal to 2" by manual calculation for a real value cannot be achieved
TXB-HLC-TC_13415 | 4.1.2.8.9.0-37 |  | Set dgpsd_flg_dgpsPosValid to 1 Set dgpsd_lat_dgpsPosLat_deg to 37.5000237086226 Set dgpsd_lon_dgpsPosLon_deg to 15.0000238148686 Set dgpsd_std_dgpsPosLatSigma_m to 0.353553390593274 Set dgpsd_std_dgpsPosLonSigma_m to 0.353553390593274 Set dgpsd_tm_dgpsAge_s to 601 Set Previous cycle of velfd_std_SigMixVel_mps (VelFilt) to 0.117044822648634 Set Previous cycle of posfd_lat_oldDgpsLat_deg to -999 Set Previous cycle of posfd_lon_oldDgpsLon_deg to 14.9999997914846 Set Previous cycle of posfd_tm_oldDgpsTime_s to 600 Set posfd_lat_dPosLat_deg (Position Latitude1 Shift ) to 3.45993047181677E-06 Set posfd_flg_predPosValid (Position Predictor 1) to 1 Set tmp to 2.1 Set posfd_l_dgpsDelta_m to 1.9 Verify posfd_lat_oldDgpsLat1_deg is 37.5000237086226 Verify posfd_lat_oldDgpsLon1_deg is 15.0000238148686 Verify posfd_tm_oldDgpsTime1 is 601 Verify posfd_lat_posGeoLat2_deg is -999 Verify posfd_lon_posGeoLon2_deg is -999 Verify posfd_std_sigLat2_m is -999 Verify posfd_std_sigLon2_m is -999 | Configure locc_tm_filterDt_s to 0.05 Configure locc_c_posfThreshPos_m to 1 | Normal | Nom/Nom | Test Case | SSDD-L-22268 SSDD-L-22271 SSDD-L-22272 SSDD-L-22273 SSDD-L-22274 SSDD-L-22275 SSDD-L-22276 |  |  | loc_context\locPosFil_ref\DGPS Pos Processing\Temporary Position Propagation loc_context\locPosFil_ref\DGPS Pos Processing\No New DGPS Position Available loc_context\locPosFil_ref\DGPS Pos Processing\DGPS Pos vs Predicted DGPS Pos loc_context\locPosFil_ref\DGPS Pos Processing\Propagated DGPS Pos loc_context\locPosFil_ref\DGPS Pos Processing\DGPS not valid and Propagated DGPS Pos1 | Fused DGPS Position Validity Flag is Valid Difference between Old DGPS Time from the prev iter and Fused DGPS Age is less than zero. Temp value is more than 2 Position Predictor 1 is Valid dgpsDelta is less than 2 Old DGPS Latitude is equal to -999 |  |  |  | Cannot be tested because, to get dgpsDelta less than 2, with the input Old DGPS Latitude as -999 cannot be achieved
TXB-HLC-TC_13416 | 4.1.2.8.9.0-38 |  | Set dgpsd_flg_dgpsPosValid to 1 Set dgpsd_lat_dgpsPosLat_deg to 37.4999666006377 Set dgpsd_lon_dgpsPosLon_deg to 14.9999737291941 Set dgpsd_std_dgpsPosLatSigma_m to 0.353553390593274 Set dgpsd_std_dgpsPosLonSigma_m to 0.353553390593274 Set dgpsd_tm_dgpsAge_s to 601 Set Previous cycle of velfd_std_SigMixVel_mps (VelFilt) to 0.117044822648634 Set Previous cycle of posfd_lat_oldDgpsLat_deg to 37.4999666636226 Set Previous cycle of posfd_lon_oldDgpsLon_deg to -999 Set Previous cycle of posfd_tm_oldDgpsTime_s to 600 Set posfd_lat_dPosLat_deg (Position Latitude1 Shift ) to 3.45993047181677E-06 Set posfd_flg_predPosValid (Position Predictor 1) to 1 Set tmp to 2.1 Set posfd_l_dgpsDelta_m to 1.9 Verify posfd_lat_oldDgpsLat1_deg is 37.4999666006377 Verify posfd_lat_oldDgpsLon1_deg is 14.9999737291941 Verify posfd_tm_oldDgpsTime1 is 601 Verify posfd_lat_posGeoLat2_deg is -999 Verify posfd_lon_posGeoLon2_deg is -999 Verify posfd_std_sigLat2_m is -999 Verify posfd_std_sigLon2_m is -999 | Configure locc_tm_filterDt_s to 0.05 Configure locc_c_posfThreshPos_m to 1 | Normal | Nom/Nom | Test Case | SSDD-L-22268 SSDD-L-22271 SSDD-L-22272 SSDD-L-22273 SSDD-L-22274 SSDD-L-22275 SSDD-L-22276 |  |  | loc_context\locPosFil_ref\DGPS Pos Processing\Temporary Position Propagation loc_context\locPosFil_ref\DGPS Pos Processing\No New DGPS Position Available loc_context\locPosFil_ref\DGPS Pos Processing\DGPS Pos vs Predicted DGPS Pos loc_context\locPosFil_ref\DGPS Pos Processing\Propagated DGPS Pos loc_context\locPosFil_ref\DGPS Pos Processing\DGPS not valid and Propagated DGPS Pos1 | Fused DGPS Position Validity Flag is Valid Difference between Old DGPS Time from the prev iter and Fused DGPS Age is less than zero. Temp value is more than 2 Position Predictor 1 is Valid dgpsDelta is less than 2 Old DGPS Latitude is ! equal to -999 Old DGPS Longitude is equal to -999 |  |  |  | Cannot be tested because, to get dgpsDelta less than 2, with the input Old DGPS Longitude as -999 cannot be achieved
TXB-HLC-TC_13417 | 4.1.2.8.9.0-39 |  | Set dgpsd_flg_dgpsPosValid to 1 Set dgpsd_lat_dgpsPosLat_deg to 37.5000237086226 Set dgpsd_lon_dgpsPosLon_deg to 15.0000238148686 Set dgpsd_std_dgpsPosLatSigma_m to 0.353553390593274 Set dgpsd_std_dgpsPosLonSigma_m to 0.353553390593274 Set dgpsd_tm_dgpsAge_s to 600 Set Previous cycle of velfd_std_SigMixVel_mps (VelFilt) to 0.117044822648634 Set Previous cycle of posfd_lat_oldDgpsLat_deg to -999 Set Previous cycle of posfd_lon_oldDgpsLon_deg to 14.9999997914846 Set Previous cycle of posfd_tm_oldDgpsTime_s to 601 Set posfd_lat_dPosLat_deg (Position Latitude1 Shift ) to 3.45993047181677E-06 Set posfd_flg_predPosValid (Position Predictor 1) to 1 Set tmp to 2.1 Set posfd_l_dgpsDelta_m to 1.9 Verify posfd_lat_oldDgpsLat1_deg is 37.5000237086226 Verify posfd_lat_oldDgpsLon1_deg is 15.0000238148686 Verify posfd_tm_oldDgpsTime1 is 600 Verify posfd_lat_posGeoLat2_deg is -999 Verify posfd_lon_posGeoLon2_deg is -999 Verify posfd_std_sigLat2_m is -999 Verify posfd_std_sigLon2_m is -999 | Configure locc_tm_filterDt_s to 0.05 Configure locc_c_posfThreshPos_m to 1 | Normal | Nom/Nom | Test Case | SSDD-L-22268 SSDD-L-22271 SSDD-L-22272 SSDD-L-22273 SSDD-L-22274 SSDD-L-22275 SSDD-L-22276 |  |  | loc_context\locPosFil_ref\DGPS Pos Processing\Temporary Position Propagation loc_context\locPosFil_ref\DGPS Pos Processing\No New DGPS Position Available loc_context\locPosFil_ref\DGPS Pos Processing\DGPS Pos vs Predicted DGPS Pos loc_context\locPosFil_ref\DGPS Pos Processing\Propagated DGPS Pos loc_context\locPosFil_ref\DGPS Pos Processing\DGPS not valid and Propagated DGPS Pos1 | 1. Fused DGPS Position Validity Flag is Valid 2. Difference between Old DGPS Time from the prev iter and Fused DGPS Age is more than zero. 3. Position Predictor 1 is Valid 4. DGPS Delta is less than 2 5. Old DGPS Latitude is equal to -999 |  |  |  | Cannot be tested because, to get dgpsDelta is less than 2, with the input Old DGPS Longitude as -999 cannot be achieved.
TXB-HLC-TC_13418 | 4.1.2.8.9.0-40 |  | Set dgpsd_flg_dgpsPosValid to 1 Set dgpsd_lat_dgpsPosLat_deg to 37.4999666006377 Set dgpsd_lon_dgpsPosLon_deg to 14.9999737291941 Set dgpsd_std_dgpsPosLatSigma_m to 0.353553390593274 Set dgpsd_std_dgpsPosLonSigma_m to 0.353553390593274 Set dgpsd_tm_dgpsAge_s to 600 Set Previous cycle of velfd_std_SigMixVel_mps (VelFilt) to 0.117044822648634 Set Previous cycle of posfd_lat_oldDgpsLat_deg to 37.4999666636226 Set Previous cycle of posfd_lon_oldDgpsLon_deg to -999 Set Previous cycle of posfd_tm_oldDgpsTime_s to 601 Set posfd_lat_dPosLat_deg (Position Latitude1 Shift ) to 3.45993047181677E-06 Set posfd_flg_predPosValid (Position Predictor 1) to 1 Set tmp to 2.1 Set posfd_l_dgpsDelta_m to 1.9 Verify posfd_lat_oldDgpsLat1_deg is 37.4999666006377 Verify posfd_lat_oldDgpsLon1_deg is 14.9999737291941 Verify posfd_tm_oldDgpsTime1 is 600 Verify posfd_lat_posGeoLat2_deg is -999 Verify posfd_lon_posGeoLon2_deg is -999 Verify posfd_std_sigLat2_m is -999 Verify posfd_std_sigLon2_m is -999 | Configure locc_tm_filterDt_s to 0.05 Configure locc_c_posfThreshPos_m to 1 | Normal | Nom/Nom | Test Case | SSDD-L-22268 SSDD-L-22271 SSDD-L-22272 SSDD-L-22273 SSDD-L-22274 SSDD-L-22275 SSDD-L-22276 |  |  | loc_context\locPosFil_ref\DGPS Pos Processing\Temporary Position Propagation loc_context\locPosFil_ref\DGPS Pos Processing\No New DGPS Position Available loc_context\locPosFil_ref\DGPS Pos Processing\DGPS Pos vs Predicted DGPS Pos loc_context\locPosFil_ref\DGPS Pos Processing\Propagated DGPS Pos loc_context\locPosFil_ref\DGPS Pos Processing\DGPS not valid and Propagated DGPS Pos1 | 1. Fused DGPS Position Validity Flag is Valid 2. Difference between Old DGPS Time from the prev iter and Fused DGPS Age is more than zero. 3. Position Predictor 1 is Valid 4. DGPS Delta is less than 2 5. Old DGPS Latitude is ! equal to -999 6. Old DGPS Longitude is equal to -999 |  |  |  | Cannot be tested because to get dgpsDelta is less than 2, with the input Old DGPS Longitude as -999 cannot be achieved.
TXB-HLC-TC_13419 | 4.1.2.8.9.0-41 |  | DELETE
TXB-HLC-TC_13420 | 4.1.2.8.9.0-42 |  | DELETE
TXB-HLC-TC_13421 | 4.1.2.8.9.0-43 |  | DELETE
TXB-HLC-TC_13422 | 4.1.2.8.9.0-44 |  | Set dgpsd_flg_dgpsPosValid to 1 Set dgpsd_lat_dgpsPosLat_deg to -90 Set dgpsd_lon_dgpsPosLon_deg to -180 Set dgpsd_std_dgpsPosLatSigma_m to 0 Set dgpsd_std_dgpsPosLonSigma_m to 0 Set dgpsd_tm_dgpsAge_s to 0 Set Previous cycle of velfd_std_SigMixVel_mps (VelFilt) to 1 Set Previous cycle of posfd_lat_oldDgpsLat_deg to -90 Set Previous cycle of posfd_lon_oldDgpsLon_deg to -180 Set Previous cycle of posfd_tm_oldDgpsTime_s to 0 Set posfd_lat_dPosLat_deg (Position Latitude1 Shift ) to 0 Set posfd_lon_dPosLon_deg (Position Longitude1 Shift) to 0 Set posfd_flg_predPosValid (Position Predictor 1) to 1 Set tmp to 0 Set posfd_l_dgpsDelta_m to 0 Verify posfd_lat_oldDgpsLat1_deg is -90 Verify posfd_lat_oldDgpsLon1_deg is -180 Verify posfd_tm_oldDgpsTime1 is 0 Verify posfd_lat_posGeoLat2_deg is -90 Verify posfd_lon_posGeoLon2_deg is -180 Verify posfd_std_sigLat2_m is 0.05 Verify posfd_std_sigLon2_m is 0.05 | Configure locc_tm_filterDt_s to 0.05 Configure locc_c_posfThreshPos_m to 1 | Normal | Nom/Min | Test Case | SSDD-L-22268 SSDD-L-22271 SSDD-L-22272 SSDD-L-22273 SSDD-L-22274 SSDD-L-22275 SSDD-L-22276 |  |  | loc_context\locPosFil_ref\DGPS Pos Processing\Temporary Position Propagation loc_context\locPosFil_ref\DGPS Pos Processing\No New DGPS Position Available loc_context\locPosFil_ref\DGPS Pos Processing\DGPS Pos vs Predicted DGPS Pos loc_context\locPosFil_ref\DGPS Pos Processing\Propagated DGPS Pos loc_context\locPosFil_ref\DGPS Pos Processing\DGPS not valid and Propagated DGPS Pos1 | Min Range
TXB-HLC-TC_13423 | 4.1.2.8.9.0-45 |  | Set dgpsd_flg_dgpsPosValid to 1 Set dgpsd_lat_dgpsPosLat_deg to 90 Set dgpsd_lon_dgpsPosLon_deg to 180 Set dgpsd_std_dgpsPosLatSigma_m to 10 Set dgpsd_std_dgpsPosLonSigma_m to 10 Set dgpsd_tm_dgpsAge_s to 10000 Set Previous cycle of velfd_std_SigMixVel_mps (VelFilt) to 10 Set Previous cycle of posfd_lat_oldDgpsLat_deg to 90 Set Previous cycle of posfd_lon_oldDgpsLon_deg to 180 Set Previous cycle of posfd_tm_oldDgpsTime_s to 10000 Set posfd_lat_dPosLat_deg (Position Latitude1 Shift ) to 0 Set posfd_lon_dPosLon_deg (Position Longitude1 Shift) to 0 Set posfd_flg_predPosValid (Position Predictor 1) to 1 Set tmp to 0 Set posfd_l_dgpsDelta_m to 0 Verify posfd_lat_oldDgpsLat1_deg is 90 Verify posfd_lat_oldDgpsLon1_deg is 180 Verify posfd_tm_oldDgpsTime1 is 10000 Verify posfd_lat_posGeoLat2_deg is 90 Verify posfd_lon_posGeoLon2_deg is 180 Verify posfd_std_sigLat2_m is 10.0124921972504 Verify posfd_std_sigLon2_m is 10.0124921972504 | Configure locc_tm_filterDt_s to 0.05 Configure locc_c_posfThreshPos_m to 1 | Normal | Nom/Max | Test Case | SSDD-L-22268 SSDD-L-22271 SSDD-L-22272 SSDD-L-22273 SSDD-L-22274 SSDD-L-22275 SSDD-L-22276 |  |  | loc_context\locPosFil_ref\DGPS Pos Processing\Temporary Position Propagation loc_context\locPosFil_ref\DGPS Pos Processing\No New DGPS Position Available loc_context\locPosFil_ref\DGPS Pos Processing\DGPS Pos vs Predicted DGPS Pos loc_context\locPosFil_ref\DGPS Pos Processing\Propagated DGPS Pos loc_context\locPosFil_ref\DGPS Pos Processing\DGPS not valid and Propagated DGPS Pos1 | Max Range
TXB-HLC-TC_13424 | 4.1.2.8.9.0-46 |  | Set dgpsd_flg_dgpsPosValid to 1 Set dgpsd_lat_dgpsPosLat_deg to 37.4999666006377 Set dgpsd_lon_dgpsPosLon_deg to 14.9999737291941 Set dgpsd_std_dgpsPosLatSigma_m to 0.353553390593274 Set dgpsd_std_dgpsPosLonSigma_m to 0.353553390593274 Set dgpsd_tm_dgpsAge_s to 601 Set Previous cycle of velfd_std_SigMixVel_mps (VelFilt) to 0.433167543477688 Set Previous cycle of posfd_lat_oldDgpsLat_deg to 37.4999666636226 Set Previous cycle of posfd_lon_oldDgpsLon_deg to 14.9999997914846 Set Previous cycle of posfd_tm_oldDgpsTime_s to 600 Set posfd_lat_dPosLat_deg (Position Latitude1 Shift ) to 0.000000691986 Set posfd_lon_dPosLon_deg (Position Longitude1 Shift) to 0 Set posfd_flg_predPosValid (Position Predictor 1) to 1 Set tmp to 0.077031546 Set posfd_l_dgpsDelta_m to 10.01187553 Verify posfd_lat_oldDgpsLat1_deg is 37.4999666006377 Verify posfd_lat_oldDgpsLon1_deg is 14.9999737291941 Verify posfd_tm_oldDgpsTime1 is 601 Verify posfd_lat_posGeoLat2_deg is 37.4999666006377 Verify posfd_lon_posGeoLon2_deg is 14.9999737291941 Verify posfd_std_sigLat2_m is 0.353579925069386 Verify posfd_std_sigLon2_m is 0.353579925069386 | Configure locc_tm_filterDt_s to 0.01 Configure locc_c_posfThreshPos_m to 0 | Normal | Min/Nom | Test Case | SSDD-L-22268 SSDD-L-22271 SSDD-L-22272 SSDD-L-22273 SSDD-L-22274 SSDD-L-22275 SSDD-L-22276 |  |  | loc_context\locPosFil_ref\DGPS Pos Processing\Temporary Position Propagation loc_context\locPosFil_ref\DGPS Pos Processing\No New DGPS Position Available loc_context\locPosFil_ref\DGPS Pos Processing\DGPS Pos vs Predicted DGPS Pos loc_context\locPosFil_ref\DGPS Pos Processing\Propagated DGPS Pos loc_context\locPosFil_ref\DGPS Pos Processing\DGPS not valid and Propagated DGPS Pos1
TXB-HLC-TC_13425 | 4.1.2.8.9.0-47 |  | Set dgpsd_flg_dgpsPosValid to 1 Set dgpsd_lat_dgpsPosLat_deg to 37.4999666006377 Set dgpsd_lon_dgpsPosLon_deg to 14.9999737291941 Set dgpsd_std_dgpsPosLatSigma_m to 0.353553390593274 Set dgpsd_std_dgpsPosLonSigma_m to 0.353553390593274 Set dgpsd_tm_dgpsAge_s to 601 Set Previous cycle of velfd_std_SigMixVel_mps (VelFilt) to 0.433167543477688 Set Previous cycle of posfd_lat_oldDgpsLat_deg to 37.4999666636226 Set Previous cycle of posfd_lon_oldDgpsLon_deg to 14.9999997914846 Set Previous cycle of posfd_tm_oldDgpsTime_s to 600 Set posfd_lat_dPosLat_deg (Position Latitude1 Shift ) to 0.000345993 Set posfd_lon_dPosLon_deg (Position Longitude1 Shift) to 0 Set posfd_flg_predPosValid (Position Predictor 1) to 1 Set tmp to 38.51543081 Set posfd_l_dgpsDelta_m to 2.308721621 Verify posfd_lat_oldDgpsLat1_deg is 37.4999666006377 Verify posfd_lat_oldDgpsLon1_deg is 14.9999737291941 Verify posfd_tm_oldDgpsTime1 is 601 Verify posfd_lat_posGeoLat2_deg is -999 Verify posfd_lon_posGeoLon2_deg is -999 Verify posfd_std_sigLat2_m is -999 Verify posfd_std_sigLon2_m is -999 | Configure locc_tm_filterDt_s to 5 Configure locc_c_posfThreshPos_m to 5 | Normal | Max/Nom | Test Case | SSDD-L-22268 SSDD-L-22271 SSDD-L-22272 SSDD-L-22273 SSDD-L-22274 SSDD-L-22275 SSDD-L-22276 |  |  | loc_context\locPosFil_ref\DGPS Pos Processing\Temporary Position Propagation loc_context\locPosFil_ref\DGPS Pos Processing\No New DGPS Position Available loc_context\locPosFil_ref\DGPS Pos Processing\DGPS Pos vs Predicted DGPS Pos loc_context\locPosFil_ref\DGPS Pos Processing\Propagated DGPS Pos loc_context\locPosFil_ref\DGPS Pos Processing\DGPS not valid and Propagated DGPS Pos1
TXB-HLC-TC_13426 | 4.1.2.8.9.0-48 |  | DELETE
TXB-HLC-TC_13427 | 4.1.2.8.9.0-49 |  | Set posfd_lat_posGeoLat1_deg (Position Latitude1) to -45.00000024 Set posfd_lon_posGeoLon1_deg ( Position Longitude1) to -90.0000002 Set posfd_std_sigLat1_m to 0.668928135 Set posfd_std_sigLon1_m to 0.668928135 Set posfd_lat_posGeoLat2_deg to -45 Set posfd_lon_posGeoLon2_deg to -90 Set posfd_std_sigLat2_m to 0.353702043 Set posfd_std_sigLon2_m to 0.353702043 Set slamd_lat_slamLat_deg to -45 Set slamd_lon_slamLon_deg to -90 Set slamd_std_sigSlam_m to -100 Verify posfd_lat_mixPosLat_deg is -45.0000000524389 Verify posfd_lon_mixPosLon_deg is -90.0000000436991 Verify posfd_std_filterErrorLat_m is 0.312680371316381 Verify posfd_std_filterErrorLon_m is 0.312680371316381 | Configure locc_tm_filterDt_s to 0.05 Configure locc_c_posfThreshPos_m to 1 | Normal | Nom/Nom | Test Case | SSDD-L-22285 SSDD-L-22638 SSDD-L-22048 SSDD-L-22052 SSDD-L-22050 SSDD-L-22051 |  |  | loc_context\locPosFil_ref\Mixed Position WAF_lib "DERIVED For avoiding division by zero" in WAF_lib | Negative Nominal |  |  |  | Note: providing value other than -999 for SLAM has no effect. Because it always takes -999
TXB-HLC-TC_13428 | 4.1.2.8.9.0-50 |  | Set posfd_lat_posGeoLat1_deg (Position Latitude1) to 0 Set posfd_lon_posGeoLon1_deg ( Position Longitude1) to 0 Set posfd_std_sigLat1_m to 0 Set posfd_std_sigLon1_m to 0 Set posfd_lat_posGeoLat2_deg to 37.4999666 Set posfd_lon_posGeoLon2_deg to 14.99997373 Set posfd_std_sigLat2_m to 0.021658377 Set posfd_std_sigLon2_m to 0.021658377 Set slamd_lat_slamLat_deg to 0 Set slamd_lon_slamLon_deg to 0 Set slamd_std_sigSlam_m to 0 Verify posfd_lat_mixPosLat_deg is 37.4999666 Verify posfd_lon_mixPosLon_deg is 14.99997373 Verify posfd_std_filterErrorLat_m is 0.021658377 Verify posfd_std_filterErrorLon_m is 0.021658377 | Configure locc_tm_filterDt_s to 0.05 Configure locc_c_posfThreshPos_m to 1 | Normal | Nom/Nom | Test Case | SSDD-L-22285 SSDD-L-22638 SSDD-L-22048 SSDD-L-22052 SSDD-L-22050 SSDD-L-22051 |  |  | loc_context\locPosFil_ref\Mixed Position WAF_lib "DERIVED For avoiding division by zero" in WAF_lib | Position Latitude2 is not equal to -999 Position Position Longitude2 is not equal to -999 Position Latitude2 Sigma is not equal to -999 Position Longitude2Sigma is not equal to -999 Other = -999 |  |  |  | Note: For Weighted Average calculation, when the input (value or error) is -999, in this case the design is to force the value to 0 instead of -999 (only for the weighted average calc)
TXB-HLC-TC_13429 | 4.1.2.8.9.0-51 |  | Set posfd_lat_posGeoLat1_deg (Position Latitude1) to 0 Set posfd_lon_posGeoLon1_deg ( Position Longitude1) to 0 Set posfd_std_sigLat1_m to 0 Set posfd_std_sigLon1_m to 0 Set posfd_lat_posGeoLat2_deg to 0 Set posfd_lon_posGeoLon2_deg to 0 Set posfd_std_sigLat2_m to 0 Set posfd_std_sigLon2_m to 0 Set slamd_lat_slamLat_deg to 45 Set slamd_lon_slamLon_deg to 90 Set slamd_std_sigSlam_m to 100 Verify posfd_lat_mixPosLat_deg is 45 Verify posfd_lon_mixPosLon_deg is 90 Verify posfd_std_filterErrorLat_m is 100 Verify posfd_std_filterErrorLon_m is 100 | Configure locc_tm_filterDt_s to 0.05 Configure locc_c_posfThreshPos_m to 1 | Normal | Nom/Nom | Test Case | SSDD-L-22285 SSDD-L-22638 SSDD-L-22048 SSDD-L-22052 SSDD-L-22050 SSDD-L-22051 |  |  | loc_context\locPosFil_ref\Mixed Position WAF_lib "DERIVED For avoiding division by zero" in WAF_lib | SLAM Latitude,SLAM Longitude & SLAM Sigma != -999 others = -999 For Weighted Average calculation, when the input (value or error) is -999, in this case the design is to force the value to 0 instead of -999 (only for the weighted average calc) |  |  |  | Note: This test can't be realized as in Design it is not possible to set SLAM inputs with other than -999 (Default). Since the SLAM system is for future implementation, it is set with Default value -999 due to "Justification for Derived Requirement" in SSDD-L-37254.
TXB-HLC-TC_13430 | 4.1.2.8.9.0-52 |  | Set posfd_lat_posGeoLat1_deg (Position Latitude1) to -999 Set posfd_lon_posGeoLon1_deg ( Position Longitude1) to -999 Set posfd_std_sigLat1_m to -999 Set posfd_std_sigLon1_m to -999 Set posfd_lat_posGeoLat2_deg to -999 Set posfd_lon_posGeoLon2_deg to -999 Set posfd_std_sigLat2_m to -999 Set posfd_std_sigLon2_m to -999 Set slamd_lat_slamLat_deg to -999 Set slamd_lon_slamLon_deg to -999 Set slamd_std_sigSlam_m to -999 Verify posfd_lat_mixPosLat_deg is -999 Verify posfd_lon_mixPosLon_deg is -999 Verify posfd_std_filterErrorLat_m is -999 Verify posfd_std_filterErrorLon_m is -999 | Configure locc_tm_filterDt_s to 0.05 Configure locc_c_posfThreshPos_m to 1 | Normal | Nom/Nom | Test Case | SSDD-L-22285 SSDD-L-22638 SSDD-L-22048 SSDD-L-22052 SSDD-L-22050 SSDD-L-22051 |  |  | loc_context\locPosFil_ref\Mixed Position WAF_lib "DERIVED For avoiding division by zero" in WAF_lib | ALL = -999
TXB-HLC-TC_13431 | 4.1.2.8.9.0-53 |  | Set posfd_lat_posGeoLat1_deg (Position Latitude1) to 24.48921471 Set posfd_lon_posGeoLon1_deg ( Position Longitude1) to 68.60513032 Set posfd_std_sigLat1_m to 118.8153774 Set posfd_std_sigLon1_m to 118.8153774 Set posfd_lat_posGeoLat2_deg to 0 Set posfd_lon_posGeoLon2_deg to 0 Set posfd_std_sigLat2_m to 0 Set posfd_std_sigLon2_m to 0 Set slamd_lat_slamLat_deg to 0 Set slamd_lon_slamLon_deg to 0 Set slamd_std_sigSlam_m to 0 Verify posfd_lat_mixPosLat_deg is 24.48921471 Verify posfd_lon_mixPosLon_deg is 68.60513032 Verify posfd_std_filterErrorLat_m is 118.8153774 Verify posfd_std_filterErrorLon_m is 118.8153774 | Configure locc_tm_filterDt_s to 0.05 Configure locc_c_posfThreshPos_m to 1 | Normal | Nom/Nom | Test Case | SSDD-L-22285 SSDD-L-22638 SSDD-L-22048 SSDD-L-22052 SSDD-L-22050 SSDD-L-22051 |  |  | loc_context\locPosFil_ref\Mixed Position WAF_lib "DERIVED For avoiding division by zero" in WAF_lib | Position Latitude1 is not equal to -999 Position Position Longitude1 is not equal to -999 Position Latitude1 Sigma is not equal to -999 Position Longitude1Sigma is not equal to -999 Other = -999 |  |  |  | Note: for Weighted Average calculation, when the input (value or error) is -999, in this case the design is to force the value to 0 instead of -999 (only for the weighted average calc)
TXB-HLC-TC_13432 | 4.1.2.8.9.0-54 |  | Set posfd_lat_posGeoLat1_deg (Position Latitude1) to 37.49996671 Set posfd_lon_posGeoLon1_deg ( Position Longitude1) to 14.99997433 Set posfd_std_sigLat1_m to 0.50919771 Set posfd_std_sigLon1_m to 0.50919771 Set posfd_lat_posGeoLat2_deg to 37.50002445 Set posfd_lon_posGeoLon2_deg to 15.00002953 Set posfd_std_sigLat2_m to 2.000008198 Set posfd_std_sigLon2_m to 2.000008198 Set slamd_lat_slamLat_deg to 0 Set slamd_lon_slamLon_deg to 0 Set slamd_std_sigSlam_m to 0 Verify posfd_lat_mixPosLat_deg is 37.4999702248751 Verify posfd_lon_mixPosLon_deg is 14.9999776902547 Verify posfd_std_filterErrorLat_m is 0.493455884924557 Verify posfd_std_filterErrorLon_m is 0.493455884924557 | Configure locc_tm_filterDt_s to 0.05 Configure locc_c_posfThreshPos_m to 1 | Normal | Nom/Nom | Test Case | SSDD-L-22285 SSDD-L-22638 SSDD-L-22048 SSDD-L-22052 SSDD-L-22050 SSDD-L-22051 |  |  | loc_context\locPosFil_ref\Mixed Position WAF_lib "DERIVED For avoiding division by zero" in WAF_lib | Position Latitude1&2 is not equal to -999 Position Position Longitude1&2 is not equal to -999 Position Latitude1&2 Sigma is not equal to -999 Position Longitude1&2 Sigma is not equal to -999 Others=-999 |  |  |  | Note: for Weighted Average calculation, when the input (value or error) is -999, in this case the design is to force the value to 0 instead of -999 (only for the weighted average calc)
TXB-HLC-TC_13433 | 4.1.2.8.9.0-55 |  | Set posfd_lat_posGeoLat1_deg (Position Latitude1) to 89.99997507 Set posfd_lon_posGeoLon1_deg ( Position Longitude1) to 180 Set posfd_std_sigLat1_m to 0.424816531 Set posfd_std_sigLon1_m to 0.424816531 Set posfd_lat_posGeoLat2_deg to 0 Set posfd_lon_posGeoLon2_deg to 0 Set posfd_std_sigLat2_m to 0 Set posfd_std_sigLon2_m to 0 Set slamd_lat_slamLat_deg to 0 Set slamd_lon_slamLon_deg to 0 Set slamd_std_sigSlam_m to 0 Verify posfd_lat_mixPosLat_deg is 89.99997507 Verify posfd_lon_mixPosLon_deg is 180 Verify posfd_std_filterErrorLat_m is 0.424816531 Verify posfd_std_filterErrorLon_m is 0.424816531 | Configure locc_tm_filterDt_s to 0.05 Configure locc_c_posfThreshPos_m to 1 | Normal | Nom/Nom | Test Case | SSDD-L-22285 SSDD-L-22638 SSDD-L-22048 SSDD-L-22052 SSDD-L-22050 SSDD-L-22051 |  |  | loc_context\locPosFil_ref\Mixed Position WAF_lib "DERIVED For avoiding division by zero" in WAF_lib | Position Longitude1 is not equal to -999 Position Longitude2 is not equal to -999 SLAM Longitude is not equal to -999 Others=-999 |  |  |  | Note: for Weighted Average calculation, when the input (value or error) is -999, in this case the design is to force the value to 0 instead of -999 (only for the weighted average calc)
TXB-HLC-TC_13434 | 4.1.2.8.9.0-56 |  | Set posfd_lat_posGeoLat1_deg (Position Latitude1) to 90 Set posfd_lon_posGeoLon1_deg ( Position Longitude1) to 180 Set posfd_std_sigLat1_m to 10.0124922 Set posfd_std_sigLon1_m to 10.0124922 Set posfd_lat_posGeoLat2_deg to 90 Set posfd_lon_posGeoLon2_deg to 180 Set posfd_std_sigLat2_m to 10.0124922 Set posfd_std_sigLon2_m to 10.0124922 Set slamd_lat_slamLat_deg to 90 Set slamd_lon_slamLon_deg to 180 Set slamd_std_sigSlam_m to 100000000 Verify posfd_lat_mixPosLat_deg is 90 Verify posfd_lon_mixPosLon_deg is 180 Verify posfd_std_filterErrorLat_m is 7.0799011311974 Verify posfd_std_filterErrorLon_m is 7.0799011311974 | Configure locc_tm_filterDt_s to 0.05 Configure locc_c_posfThreshPos_m to 1 | Normal | Nom/Max | Test Case | SSDD-L-22285 SSDD-L-22638 SSDD-L-22048 SSDD-L-22052 SSDD-L-22050 SSDD-L-22051 |  |  | loc_context\locPosFil_ref\Mixed Position WAF_lib "DERIVED For avoiding division by zero" in WAF_lib | Max Range |  |  |  | Note: Providing max value for slam has no effect because as per design it always take -999
TXB-HLC-TC_13435 | 4.1.2.8.9.0-57 |  | Set posfd_lat_posGeoLat1_deg (Position Latitude1) to -90 Set posfd_lon_posGeoLon1_deg ( Position Longitude1) to -180 Set posfd_std_sigLat1_m to 1.00124922 Set posfd_std_sigLon1_m to 1.00124922 Set posfd_lat_posGeoLat2_deg to -90 Set posfd_lon_posGeoLon2_deg to -180 Set posfd_std_sigLat2_m to 0.05 Set posfd_std_sigLon2_m to 0.05 Set slamd_lat_slamLat_deg to 0 Set slamd_lon_slamLon_deg to 0 Set slamd_std_sigSlam_m to 0 Verify posfd_lat_mixPosLat_deg is -90 Verify posfd_lon_mixPosLon_deg is -180 Verify posfd_std_filterErrorLat_m is 4.99377722223446E-02 Verify posfd_std_filterErrorLon_m is 4.99377722223446E-02 | Configure locc_tm_filterDt_s to 0.05 Configure locc_c_posfThreshPos_m to 1 | Normal | Nom/Min | Test Case | SSDD-L-22285 SSDD-L-22638 SSDD-L-22048 SSDD-L-22052 SSDD-L-22050 SSDD-L-22051 |  |  | loc_context\locPosFil_ref\Mixed Position WAF_lib "DERIVED For avoiding division by zero" in WAF_lib | Min Range |  |  |  | Note: for Weighted Average calculation, when the input (value or error) is -999, in this case the design is to force the value to 0 instead of -999 (only for the weighted average calc)
TXB-HLC-TC_13436 | 4.1.2.8.9.0-58 |  | Set posfd_lat_mixPosLat_deg to 24.48921471 Verify posfd_flg_mixPosValid is 1 | Configure locc_tm_filterDt_s to 0.05 Configure locc_c_posfThreshPos_m to 1 | Normal | Nom/Nom | Test Case | SSDD-L-22294 SSDD-L-23746 |  |  | loc_context\locPosFil_ref\Mixed Error Gain for No DGPS Available loc_context\locPosFil_ref\DGPS Error Divergence Suppression
TXB-HLC-TC_13437 | 4.1.2.8.9.0-59 |  | Set posfd_lat_mixPosLat_deg to -45.00000005 Verify posfd_flg_mixPosValid is 1 | Configure locc_tm_filterDt_s to 0.05 Configure locc_c_posfThreshPos_m to 1 | Normal | Nom/Nom | Test Case | SSDD-L-22294 SSDD-L-23746 |  |  | loc_context\locPosFil_ref\Mixed Error Gain for No DGPS Available loc_context\locPosFil_ref\DGPS Error Divergence Suppression | Negative nominal
TXB-HLC-TC_13438 | 4.1.2.8.9.0-60 |  | Set posfd_lat_mixPosLat_deg to -999 Verify posfd_flg_mixPosValid is 0 | Configure locc_tm_filterDt_s to 0.05 Configure locc_c_posfThreshPos_m to 1 | Normal | Nom/Nom | Test Case | SSDD-L-22294 SSDD-L-23746 |  |  | loc_context\locPosFil_ref\Mixed Error Gain for No DGPS Available loc_context\locPosFil_ref\DGPS Error Divergence Suppression
TXB-HLC-TC_13439 | 4.1.2.8.9.0-61 |  | Set posfd_lat_mixPosLat_deg to -90 Verify posfd_flg_mixPosValid is 1 | Configure locc_tm_filterDt_s to 0.05 Configure locc_c_posfThreshPos_m to 1 | Normal | Nom/Min | Test Case | SSDD-L-22294 SSDD-L-23746 |  |  | loc_context\locPosFil_ref\Mixed Error Gain for No DGPS Available loc_context\locPosFil_ref\DGPS Error Divergence Suppression
TXB-HLC-TC_13440 | 4.1.2.8.9.0-62 |  | Set posfd_lat_mixPosLat_deg to 90 Verify posfd_flg_mixPosValid is 1 | Configure locc_tm_filterDt_s to 0.05 Configure locc_c_posfThreshPos_m to 1 | Normal | Nom/Max | Test Case | SSDD-L-22294 SSDD-L-23746 |  |  | loc_context\locPosFil_ref\Mixed Error Gain for No DGPS Available loc_context\locPosFil_ref\DGPS Error Divergence Suppression
TXB-HLC-TC_13441 | 4.1.2.8.9.0-63 |  | Set dgpsd_flg_dgpsPosValid to 0 Set dgpsd_std_dgpsPosLatSigma_m to 0.353553390593274 Set dgpsd_std_dgpsPosLonSigma_m to 0.353553390593274 Set Previous cycle of posfd_std_addSigLat_m (Mixed Error) to 0 Set Previous cycle of posfd_std_addSigLon_m (Mixed Error) to 0 Set posfd_std_filterErrorLat_m to -999 Set posfd_std_filterErrorLon_m to -999 Set posfd_std_deltaSigLat_m to -0.646446609406726 Set posfd_std_deltaSigLon_m to -0.646446609406726 Verify posfd_std_addSigLat_m is 0 Verify posfd_std_addSigLon_m is 0 Verify posfd_std_sigMixLat_m is -1198.8 Verify posfd_std_sigMixLon_m is -1198.8 | Configure locc_tm_filterDt_s to 0.05 Configure locc_c_posfThreshPos_m to 1 | Normal | Nom/Nom | Test Case | SSDD-L-22295 SSDD-L-22297 SSDD-L-22296 SSDD-L-22298 SSDD-L-22299 SSDD-L-22301 SSDD-L-22300 SSDD-L-22302 SSDD-L-22303 |  |  | loc_context\locPosFil_ref\Mixed Error Gain for No DGPS Available loc_context\locPosFil_ref\DGPS Error Divergence Suppression | With the Initial values of Sigma Addition Fused DGPS Position Validity Flag is Invalid
TXB-HLC-TC_13442 | 4.1.2.8.9.0-64 |  | Set dgpsd_flg_dgpsPosValid to 1 Set dgpsd_std_dgpsPosLatSigma_m to 2 Set dgpsd_std_dgpsPosLonSigma_m to 2 Set Previous cycle of posfd_std_addSigLat_m (Mixed Error) to 2 Set Previous cycle of posfd_std_addSigLon_m (Mixed Error) to 2 Set posfd_std_filterErrorLat_m to 0.493455885 Set posfd_std_filterErrorLon_m to 0.493455885 Set posfd_std_deltaSigLat_m to 1 Set posfd_std_deltaSigLon_m to 1 Verify posfd_std_addSigLat_m is 2.01 Verify posfd_std_addSigLon_m is 2.01 Verify posfd_std_sigMixLat_m is 2.503455885 Verify posfd_std_sigMixLon_m is 2.503455885 | Configure locc_tm_filterDt_s to 0.05 Configure locc_c_posfThreshPos_m to 1 | Normal | Nom/Nom | Test Case | SSDD-L-22295 SSDD-L-22297 SSDD-L-22296 SSDD-L-22298 SSDD-L-22299 SSDD-L-22301 SSDD-L-22300 SSDD-L-22302 SSDD-L-22303 |  |  | loc_context\locPosFil_ref\Mixed Error Gain for No DGPS Available loc_context\locPosFil_ref\DGPS Error Divergence Suppression | With the Previous cycle values of Sigma Addition 1. Fused DGPS Position Validity Flag is valid 2. The Latitude/Longitude Sigma Delta is more than 0 3. Difference between the Latitude/Longitude Sigma Addition from the prev iter and the Latitude/Longitude Sigma Delta multiplied by 0.6 is more than 0
TXB-HLC-TC_13443 | 4.1.2.8.9.0-65 |  | Set dgpsd_flg_dgpsPosValid to 1 Set dgpsd_std_dgpsPosLatSigma_m to 2 Set dgpsd_std_dgpsPosLonSigma_m to 2 Set Previous cycle of posfd_std_addSigLat_m (Mixed Error) to 0.6 Set Previous cycle of posfd_std_addSigLon_m (Mixed Error) to 0.6 Set posfd_std_filterErrorLat_m to 0.424816531 Set posfd_std_filterErrorLon_m to 0.424816531 Set posfd_std_deltaSigLat_m to 1 Set posfd_std_deltaSigLon_m to 1 Verify posfd_std_addSigLat_m is 0 Verify posfd_std_addSigLon_m is 0 Verify posfd_std_sigMixLat_m is 0.5097798372 Verify posfd_std_sigMixLon_m is 0.5097798372 | Configure locc_tm_filterDt_s to 0.05 Configure locc_c_posfThreshPos_m to 1 | Normal | Nom/Nom | Test Case | SSDD-L-22295 SSDD-L-22297 SSDD-L-22296 SSDD-L-22298 SSDD-L-22299 SSDD-L-22301 SSDD-L-22300 SSDD-L-22302 SSDD-L-22303 |  |  | loc_context\locPosFil_ref\Mixed Error Gain for No DGPS Available loc_context\locPosFil_ref\DGPS Error Divergence Suppression | 1. Fused DGPS Position Validity Flag is valid 2. The Latitude/Longitude Sigma Delta is more than 0 3. Difference between the Latitude/Longitude Sigma Addition from the prev iter and the Latitude/Longitude Sigma Delta multiplied by 0.6 is equal to 0
TXB-HLC-TC_13444 | 4.1.2.8.9.0-66 |  | Set dgpsd_flg_dgpsPosValid to 1 Set dgpsd_std_dgpsPosLatSigma_m to 2 Set dgpsd_std_dgpsPosLonSigma_m to 2 Set Previous cycle of posfd_std_addSigLat_m (Mixed Error) to 0 Set Previous cycle of posfd_std_addSigLon_m (Mixed Error) to 0 Set posfd_std_filterErrorLat_m to 0 Set posfd_std_filterErrorLon_m to 0 Set posfd_std_deltaSigLat_m to 1 Set posfd_std_deltaSigLon_m to 1 Verify posfd_std_addSigLat_m is 0 Verify posfd_std_addSigLon_m is 0 Verify posfd_std_sigMixLat_m is 0 Verify posfd_std_sigMixLon_m is 0 | Configure locc_tm_filterDt_s to 0.05 Configure locc_c_posfThreshPos_m to 1 | Normal | Nom/Nom | Test Case | SSDD-L-22295 SSDD-L-22297 SSDD-L-22296 SSDD-L-22298 SSDD-L-22299 SSDD-L-22301 SSDD-L-22300 SSDD-L-22302 SSDD-L-22303 |  |  | loc_context\locPosFil_ref\Mixed Error Gain for No DGPS Available loc_context\locPosFil_ref\DGPS Error Divergence Suppression | 1. Fused DGPS Position Validity Flag is valid 2. The Latitude/Longitude Sigma Delta is more than 0 3. Difference between the Latitude/Longitude Sigma Addition from the prev iter and the Latitude/Longitude Sigma Delta multiplied by 0.6 is less than 0
TXB-HLC-TC_13445 | 4.1.2.8.9.0-67 |  | Set dgpsd_flg_dgpsPosValid to 1 Set dgpsd_std_dgpsPosLatSigma_m to 0.353553390593274 Set dgpsd_std_dgpsPosLonSigma_m to 0.353553390593274 Set Previous cycle of posfd_std_addSigLat_m (Mixed Error) to 2 Set Previous cycle of posfd_std_addSigLon_m (Mixed Error) to 2 Set posfd_std_filterErrorLat_m to 118.8153774 Set posfd_std_filterErrorLon_m to 118.8153774 Set posfd_std_deltaSigLat_m to -0.646446609406726 Set posfd_std_deltaSigLon_m to -0.646446609406726 Verify posfd_std_addSigLat_m is 0 Verify posfd_std_addSigLon_m is 0 Verify posfd_std_sigMixLat_m is 142.57845288 Verify posfd_std_sigMixLon_m is 142.57845288 | Configure locc_tm_filterDt_s to 0.05 Configure locc_c_posfThreshPos_m to 1 | Normal | Nom/Nom | Test Case | SSDD-L-22295 SSDD-L-22297 SSDD-L-22296 SSDD-L-22298 SSDD-L-22299 SSDD-L-22301 SSDD-L-22300 SSDD-L-22302 SSDD-L-22303 |  |  | loc_context\locPosFil_ref\Mixed Error Gain for No DGPS Available loc_context\locPosFil_ref\DGPS Error Divergence Suppression | 1. Fused DGPS Position Validity Flag is valid 2. The Latitude/Longitude Sigma Delta is equal to 0
TXB-HLC-TC_13446 | 4.1.2.8.9.0-68 |  | Set dgpsd_flg_dgpsPosValid to 1 Set dgpsd_std_dgpsPosLatSigma_m to 0 Set dgpsd_std_dgpsPosLonSigma_m to 0 Set Previous cycle of posfd_std_addSigLat_m (Mixed Error) to 2 Set Previous cycle of posfd_std_addSigLon_m (Mixed Error) to 2 Set posfd_std_filterErrorLat_m to 0.021658377 Set posfd_std_filterErrorLon_m to 0.021658377 Set posfd_std_deltaSigLat_m to -1 Set posfd_std_deltaSigLon_m to -1 Verify posfd_std_addSigLat_m is 0 Verify posfd_std_addSigLon_m is 0 Verify posfd_std_sigMixLat_m is 0.0259900524 Verify posfd_std_sigMixLon_m is 0.0259900524 | Configure locc_tm_filterDt_s to 0.05 Configure locc_c_posfThreshPos_m to 1 | Normal | Nom/Nom | Test Case | SSDD-L-22295 SSDD-L-22297 SSDD-L-22296 SSDD-L-22298 SSDD-L-22299 SSDD-L-22301 SSDD-L-22300 SSDD-L-22302 SSDD-L-22303 |  |  | loc_context\locPosFil_ref\Mixed Error Gain for No DGPS Available loc_context\locPosFil_ref\DGPS Error Divergence Suppression | 1. Fused DGPS Position Validity Flag is valid 2. The Latitude/Longitude Sigma Delta is less than 0
TXB-HLC-TC_13447 | 4.1.2.8.9.0-69 |  | Set dgpsd_flg_dgpsPosValid to 1 Set dgpsd_std_dgpsPosLatSigma_m to 0.353553391 Set dgpsd_std_dgpsPosLonSigma_m to 0.353553391 Set Previous cycle of posfd_std_addSigLat_m (Mixed Error) to 0 Set Previous cycle of posfd_std_addSigLon_m (Mixed Error) to 0 Set posfd_std_filterErrorLat_m to 0.227805665 Set posfd_std_filterErrorLon_m to 0.227805665 Set posfd_std_deltaSigLat_m to -0.646446609 Set posfd_std_deltaSigLon_m to -0.646446609 Verify posfd_std_addSigLat_m is 0 Verify posfd_std_addSigLon_m is 0 Verify posfd_std_sigMixLat_m is 0.273366798 Verify posfd_std_sigMixLon_m is 0.273366798 | Configure locc_tm_filterDt_s to 0.05 Configure locc_c_posfThreshPos_m to 1 | Normal | Nom/Nom | Test Case | SSDD-L-22295 SSDD-L-22297 SSDD-L-22296 SSDD-L-22298 SSDD-L-22299 SSDD-L-22301 SSDD-L-22300 SSDD-L-22302 SSDD-L-22303 |  |  | loc_context\locPosFil_ref\Mixed Error Gain for No DGPS Available loc_context\locPosFil_ref\DGPS Error Divergence Suppression
TXB-HLC-TC_13448 | 4.1.2.8.9.0-70 |  | DELETE
TXB-HLC-TC_13449 | 4.1.2.8.9.0-71 |  | DELETE
TXB-HLC-TC_13450 | 4.1.2.8.9.0-72 |  | DELETE
TXB-HLC-TC_13453 | 4.1.2.8.9.0-73 |  | Set dgpsd_flg_dgpsPosValid to 1 Set dgpsd_std_dgpsPosLatSigma_m to 0.353553390593274 Set dgpsd_std_dgpsPosLonSigma_m to 0.353553390593274 Set Previous cycle of posfd_std_addSigLat_m (Mixed Error) to 2 Set Previous cycle of posfd_std_addSigLon_m (Mixed Error) to 2 Set posfd_std_filterErrorLat_m to 0.27162507 Set posfd_std_filterErrorLon_m to 0.27162507 Set posfd_std_deltaSigLat_m to 0.353553390593274 Set posfd_std_deltaSigLon_m to 0.353553390593274 Verify posfd_std_addSigLat_m is 2.00353553390593 Verify posfd_std_addSigLon_m is 2.00353553390593 Verify posfd_std_sigMixLat_m is 2.27516060390593 Verify posfd_std_sigMixLon_m is 2.27516060390593 | Configure locc_tm_filterDt_s to 0.01 Configure locc_c_posfThreshPos_m to 0 | Normal | Min/Nom | Test Case | SSDD-L-22295 SSDD-L-22297 SSDD-L-22296 SSDD-L-22298 SSDD-L-22299 SSDD-L-22301 SSDD-L-22300 SSDD-L-22302 SSDD-L-22303 |  |  | loc_context\locPosFil_ref\Mixed Error Gain for No DGPS Available loc_context\locPosFil_ref\DGPS Error Divergence Suppression
TXB-HLC-TC_13454 | 4.1.2.8.9.0-74 |  | Set dgpsd_flg_dgpsPosValid to 1 Set dgpsd_std_dgpsPosLatSigma_m to 0.353553390593274 Set dgpsd_std_dgpsPosLonSigma_m to 0.353553390593274 Set Previous cycle of posfd_std_addSigLat_m (Mixed Error) to 2 Set Previous cycle of posfd_std_addSigLon_m (Mixed Error) to 2 Set posfd_std_filterErrorLat_m to 2.20700091 Set posfd_std_filterErrorLon_m to 2.20700091 Set posfd_std_deltaSigLat_m to -4.64644660940673 Set posfd_std_deltaSigLon_m to -4.64644660940673 Verify posfd_std_addSigLat_m is 0 Verify posfd_std_addSigLon_m is 0 Verify posfd_std_sigMixLat_m is 2.648401092 Verify posfd_std_sigMixLon_m is 2.648401092 | Configure locc_tm_filterDt_s to 5 Configure locc_c_posfThreshPos_m to 5 | Normal | Max/Nom | Test Case | SSDD-L-22295 SSDD-L-22297 SSDD-L-22296 SSDD-L-22298 SSDD-L-22299 SSDD-L-22301 SSDD-L-22300 SSDD-L-22302 SSDD-L-22303 |  |  | loc_context\locPosFil_ref\Mixed Error Gain for No DGPS Available loc_context\locPosFil_ref\DGPS Error Divergence Suppression
TXB-HLC-TC_13455 | 4.1.2.8.9.0-75 |  | Set posfd_lat_mixPosLat_deg to 37.4999666006377 Set posfd_lon_mixPosLon_deg to 14.99997373 Set posfd_std_sigMixLat_m to 0.025990053 Set posfd_std_sigMixLon_m to 0.025990053 Set posfd_flg_mixPosValid to 1 Set posfd_std_filterErrorLat_m to 0.021658377 Set posfd_std_filterErrorLon_m to 0.021658377 Verify posfd_lat_mixPosLat_deg is 37.4999666006377 Verify posfd_lon_mixPosLon_deg is 14.99997373 Verify posfd_flg_mixPosValid is 1 Verify posfd_std_sigMixLat_m is 0.025990053 Verify posfd_std_sigMixLon_m is 0.025990053 |  | Normal | Nom/Nom | Test Case |  |  |  | "Derived For preventing OVERFLOW max limits 1000 is set for a value and Derived For checking Invalid variables for the value -999" in loc_context\locPosFil_ref
TXB-HLC-TC_13456 | 4.1.2.8.9.0-76 |  | Set posfd_lat_mixPosLat_deg to -999 Set posfd_lon_mixPosLon_deg to -999 Set posfd_std_sigMixLat_m to -1198.8 Set posfd_std_sigMixLon_m to -1198.8 Set posfd_flg_mixPosValid to 1 Set posfd_std_filterErrorLat_m to -999 Set posfd_std_filterErrorLon_m to -999 Verify posfd_lat_mixPosLat_deg is -999 Verify posfd_lon_mixPosLon_deg is -999 Verify posfd_flg_mixPosValid is 0 Verify posfd_std_sigMixLat_m is -999 Verify posfd_std_sigMixLon_m is -999 |  | Normal | Nom/Nom | Test Case |  |  |  | "Derived For preventing OVERFLOW max limits 1000 is set for a value and Derived For checking Invalid variables for the value -999" in loc_context\locPosFil_ref | Equal to -999
TXB-HLC-TC_13457 | 4.1.2.8.9.0-77 |  | Set posfd_lat_mixPosLat_deg to 24.48921471 Set posfd_lon_mixPosLon_deg to 68.6051303 Set posfd_std_sigMixLat_m to 142.5784529 Set posfd_std_sigMixLon_m to 142.5784529 Set posfd_flg_mixPosValid to 1 Set posfd_std_filterErrorLat_m to -1000 Set posfd_std_filterErrorLon_m to -1000 Verify posfd_lat_mixPosLat_deg is 24.48921471 Verify posfd_lon_mixPosLon_deg is 68.6051303 Verify posfd_flg_mixPosValid is 1 Verify posfd_std_sigMixLat_m is -999 Verify posfd_std_sigMixLon_m is -999 |  | Normal | Nom/Nom | Test Case |  |  |  | "Derived For preventing OVERFLOW max limits 1000 is set for a value and Derived For checking Invalid variables for the value -999" in loc_context\locPosFil_ref | Less than -999 |  |  |  | Cannot be tested because, as per the req SSDD-L-22638, Filtered Latitude/Longitude Error will be limited to -999, therefore proving input lessthan -999 is not achievable
TXB-HLC-TC_13458 | 4.1.2.8.9.0-78 |  | Set posfd_lat_mixPosLat_deg to 24.48921471 Set posfd_lon_mixPosLon_deg to 68.6051303 Set posfd_std_sigMixLat_m to 142.5784529 Set posfd_std_sigMixLon_m to 142.5784529 Set posfd_flg_mixPosValid to 1 Set posfd_std_filterErrorLat_m to 118.8153774 Set posfd_std_filterErrorLon_m to 118.8153774 Verify posfd_lat_mixPosLat_deg is 24.48921471 Verify posfd_lon_mixPosLon_deg is 68.6051303 Verify posfd_flg_mixPosValid is 1 Verify posfd_std_sigMixLat_m is 142.5784529 Verify posfd_std_sigMixLon_m is 142.5784529 |  | Normal | Nom/Nom | Test Case |  |  |  | "Derived For preventing OVERFLOW max limits 1000 is set for a value and Derived For checking Invalid variables for the value -999" in loc_context\locPosFil_ref | Greater than -999
TXB-HLC-TC_13459 | 4.1.2.8.9.0-79 |  | Set posfd_lat_mixPosLat_deg to 37.5001980648379 Set posfd_std_sigMixLat_m to 1000 Set posfd_std_sigMixLon_m to 1000 Set posfd_flg_mixPosValid to 1 Set posfd_std_filterErrorLat_m to 0.532998972233864 Set posfd_std_filterErrorLon_m to 0.532998972233864 Verify posfd_lat_mixPosLat_deg is 37.5001980648379 Verify posfd_lon_mixPosLon_deg is 0 Verify posfd_flg_mixPosValid is 1 Verify posfd_std_sigMixLat_m is 1000 Verify posfd_std_sigMixLon_m is 1000 |  | Normal | Nom/Nom | Test Case |  |  |  | "Derived For preventing OVERFLOW max limits 1000 is set for a value and Derived For checking Invalid variables for the value -999" in loc_context\locPosFil_ref | Equal to 1000 |  |  |  | Cannot be tested because "posfd_std_sigMixLat_m equal 1000" by manual calculation for a real value is not achievable
TXB-HLC-TC_13460 | 4.1.2.8.9.0-80 |  | Set posfd_lat_mixPosLat_deg to 24.48921471 Set posfd_lon_mixPosLon_deg to 68.60513155 Set posfd_std_sigMixLat_m to 1201.200001 Set posfd_std_sigMixLon_m to 1201.200001 Set posfd_flg_mixPosValid to 1 Set posfd_std_filterErrorLat_m to 1001 Set posfd_std_filterErrorLon_m to 1001 Verify posfd_lat_mixPosLat_deg is 24.48921471 Verify posfd_lon_mixPosLon_deg is 68.60513155 Verify posfd_flg_mixPosValid is 1 Verify posfd_std_sigMixLat_m is 1000 Verify posfd_std_sigMixLon_m is 1000 |  | Normal | Nom/Nom | Test Case |  |  |  | "Derived For preventing OVERFLOW max limits 1000 is set for a value and Derived For checking Invalid variables for the value -999" in loc_context\locPosFil_ref | Greater than 1000
TXB-HLC-TC_13461 | 4.1.2.8.9.0-81 |  | Set posfd_lat_mixPosLat_deg to 24.48921471 Set posfd_lon_mixPosLon_deg to 68.6051303 Set posfd_std_sigMixLat_m to 998.4000009 Set posfd_std_sigMixLon_m to 998.4000009 Set posfd_flg_mixPosValid to 1 Set posfd_std_filterErrorLat_m to 832.0000008 Set posfd_std_filterErrorLon_m to 832.0000008 Verify posfd_lat_mixPosLat_deg is 24.48921471 Verify posfd_lon_mixPosLon_deg is 68.6051303 Verify posfd_flg_mixPosValid is 1 Verify posfd_std_sigMixLat_m is 998.4000009 Verify posfd_std_sigMixLon_m is 998.4000009 |  | Normal | Nom/Nom | Test Case |  |  |  | "Derived For preventing OVERFLOW max limits 1000 is set for a value and Derived For checking Invalid variables for the value -999" in loc_context\locPosFil_ref | Less than 1000
TXB-HLC-TC_13451 | 4.1.2.8.9.0-82 |  | Set dgpsd_flg_dgpsPosValid to 1 Set dgpsd_lat_dgpsPosLat_deg to 37.4999666006377 Set dgpsd_lon_dgpsPosLon_deg to 14.9999737291941 Set dgpsd_std_dgpsPosLatSigma_m to 0 Set dgpsd_std_dgpsPosLonSigma_m to 0 Set dgpsd_tm_dgpsAge_s to 600 Set Previous cycle of posfd_lat_mixPosLat_deg to 37.4999666006377 Set Previous cycle of posfd_lon_mixPosLon_deg to 14.9999997914846 Set Previous cycle of velfd_std_SigMixVel_mps (VelFilt) to 0 Set Previous cycle of posfd_lat_oldDgpsLat_deg to 0 Set Previous cycle of posfd_lon_oldDgpsLon_deg to 0 Set Previous cycle of posfd_tm_oldDgpsTime_s to 0 Set posfd_lat_dPosLat_deg (Position Latitude1 Shift ) to 0 Set posfd_lon_dPosLon_deg (Position Longitude1 Shift) to 0 Set posfd_flg_predPosValid (Position Predictor 1) to 0 Set tmp to 204934795.7 Set posfd_l_dgpsDelta_m to 5499210.769 Verify posfd_lat_oldDgpsLat1_deg is 37.4999666006377 Verify posfd_lat_oldDgpsLon1_deg is 14.9999737291941 Verify posfd_tm_oldDgpsTime1 is 600 Verify posfd_lat_posGeoLat2_deg is 37.4999666006377 Verify posfd_lon_posGeoLon2_deg is 14.9999737291941 Verify posfd_std_sigLat2_m is 0 Verify posfd_std_sigLon2_m is 0 | Configure locc_tm_filterDt_s to 0.05 Configure locc_c_posfThreshPos_m to 1 | Normal | Nom/Nom | Test Case | SSDD-L-22272 |  |  | loc_context\locPosFil_ref\DGPS Pos Processing\Temporary Position Propagation loc_context\locPosFil_ref\DGPS Pos Processing\No New DGPS Position Available loc_context\locPosFil_ref\DGPS Pos Processing\DGPS Pos vs Predicted DGPS Pos loc_context\locPosFil_ref\DGPS Pos Processing\Propagated DGPS Pos loc_context\locPosFil_ref\DGPS Pos Processing\DGPS not valid and Propagated DGPS Pos1 | As per the model SSDD-L-22272, when velfd_std_sigMixVel_mps is less than -998, the velfd_std_sigMixVel_mps will be taken as 0 |  |  |  | Note: therefore the input is set as 0 instead of -999 in this testcase, during the testing the value is provided as -999 in the script
TXB-HLC-TC_13452 | 4.1.2.8.9.0-83 |  | Set dgpsd_flg_dgpsPosValid to 1 Set dgpsd_lat_dgpsPosLat_deg to 37.50002609 Set dgpsd_lon_dgpsPosLon_deg to 15.00001675 Set dgpsd_std_dgpsPosLatSigma_m to 2 Set dgpsd_std_dgpsPosLonSigma_m to 2 Set dgpsd_tm_dgpsAge_s to 600 Set Previous cycle of posfd_lat_mixPosLat_deg to 37.4999666006377 Set Previous cycle of posfd_lon_mixPosLon_deg to 14.9999997914846 Set Previous cycle of velfd_std_SigMixVel_mps (VelFilt) to 0 Set Previous cycle of posfd_lat_oldDgpsLat_deg to 37.50002871 Set Previous cycle of posfd_lon_oldDgpsLon_deg to 15.00001961 Set Previous cycle of posfd_tm_oldDgpsTime_s to 601 Set posfd_lat_dPosLat_deg (Position Latitude1 Shift ) to 0.000000212861 Set posfd_lon_dPosLon_deg (Position Longitude1 Shift) to -0.000000495868 Set posfd_flg_predPosValid (Position Predictor 1) to 1 Set tmp to 10.35650162 Set posfd_l_dgpsDelta_m to 1.388844018 Verify posfd_lat_oldDgpsLat1_deg is 37.50002609 Verify posfd_lat_oldDgpsLon1_deg is 15.00001675 Verify posfd_tm_oldDgpsTime1 is 600 Verify posfd_lat_posGeoLat2_deg is 37.50002445278 Verify posfd_lon_posGeoLon2_deg is 15.00002952736 Verify posfd_std_sigLat2_m is 2 Verify posfd_std_sigLon2_m is 2 | Configure locc_tm_filterDt_s to 0.05 Configure locc_c_posfThreshPos_m to 1 | Normal | Nom/Nom | Test Case | SSDD-L-22268 |  |  | loc_context\locPosFil_ref\DGPS Pos Processing\Temporary Position Propagation loc_context\locPosFil_ref\DGPS Pos Processing\No New DGPS Position Available loc_context\locPosFil_ref\DGPS Pos Processing\DGPS Pos vs Predicted DGPS Pos loc_context\locPosFil_ref\DGPS Pos Processing\Propagated DGPS Pos loc_context\locPosFil_ref\DGPS Pos Processing\DGPS not valid and Propagated DGPS Pos1 | As per the model SSDD-L-22268, when velfd_std_sigMixVel_mps is less than -998, the velfd_std_sigMixVel_mps will be taken as 0 |  |  |  | Note: therefore the input is set as 0 instead of -999 in this testcase, during the testing the value is provided as -999 in the script
TXB-HLC-TC_5767 | 4.1.2.8.10 | Velocity Filter
TXB-HLC-TC_13997 | 4.1.2.8.10.0-1 |  | DELETE
TXB-HLC-TC_13998 | 4.1.2.8.10.0-2 |  | Verify Previous cycle of velfd_vel_mixVelNorth1_mps is 0 Verify Previous cycle of velfd_vel_mixVelEast1_mps is 0 Verify Previous cycle of velfd_std_sigMixVel_mps is 0 Verify Previous cycle of velfd_flg_mixVelValid is 0 |  | Normal | Nom/Nom | Test Case | SSDD-L-22309 |  |  | loc_context\locVelFil_ref\Mixed Velocity Propagation | During Initialization
TXB-HLC-TC_13999 | 4.1.2.8.10.0-3 |  | Set ahrsd_acc_ahrsAccX_mps2 (North ) to 4.77643111123372 Set ahrsd_acc_ahrsAccY_mps2 to -4.57875258323073 Set ahrsd_flg_ahrsValid to 1 Set Previous cycle of velfd_vel_mixVelNorth1_mps to 0 Set Previous cycle of velfd_vel_mixVelEast1_mps to 0 Set Previous cycle of velfd_std_sigMixVel_mps to 0 Set Previous cycle of velfd_flg_mixVelValid to 0 Verify velfd_vel_mixVelHor_mps is -999 Verify velfd_std_sigMixVelHor_mps is -999 | Configure locc_tm_filterDt_s to 0.05 Configure locc_std_ahrsSigAcc_mps2 to 1 | Normal | Nom/Nom | Test Case | SSDD-L-22316 SSDD-L-22318 SSDD-L-22317 |  |  | loc_context\locVelFil_ref\Mixed Velocity Propagation | With Initial values
TXB-HLC-TC_14000 | 4.1.2.8.10.0-4 |  | Set ahrsd_acc_ahrsAccX_mps2 (North ) to 6.3345414558902 Set ahrsd_acc_ahrsAccY_mps2 to -1.91124407714241 Set ahrsd_flg_ahrsValid to 1 Set Previous cycle of velfd_vel_mixVelNorth1_mps to -0.119567461984101 Set Previous cycle of velfd_vel_mixVelEast1_mps to 0.142494952376924 Set Previous cycle of velfd_std_sigMixVel_mps to 0.086783016521838 Set Previous cycle of velfd_flg_mixVelValid to 1 Verify velfd_vel_mixVelHor_mps is 0.202668682875611 Verify velfd_std_sigMixVelHor_mps is 0.10015633757596 | Configure locc_tm_filterDt_s to 0.05 Configure locc_std_ahrsSigAcc_mps2 to 1 | Normal | Nom/Nom | Test Case | SSDD-L-22316 SSDD-L-22317 SSDD-L-22318 |  |  | loc_context\locVelFil_ref\Mixed Velocity Propagation | Without Initial values
TXB-HLC-TC_14001 | 4.1.2.8.10.0-5 |  | Set ahrsd_acc_ahrsAccX_mps2 (North ) to -2 Set ahrsd_acc_ahrsAccY_mps2 to 7 Set ahrsd_flg_ahrsValid to 1 Set Previous cycle of velfd_vel_mixVelNorth1_mps to -0.3 Set Previous cycle of velfd_vel_mixVelEast1_mps to -0.17 Set Previous cycle of velfd_std_sigMixVel_mps to -0.11 Set Previous cycle of velfd_flg_mixVelValid to 1 Verify velfd_vel_mixVelHor_mps is 0.438634243989226 Verify velfd_std_sigMixVelHor_mps is 0.120830459735946 | Configure locc_tm_filterDt_s to 0.05 Configure locc_std_ahrsSigAcc_mps2 to 1 | Normal | Nom/Nom | Test Case | SSDD-L-22316 SSDD-L-22317 SSDD-L-22318 |  |  | loc_context\locVelFil_ref\Mixed Velocity Propagation | Negative Nominal
TXB-HLC-TC_14002 | 4.1.2.8.10.0-6 |  | Set ahrsd_acc_ahrsAccX_mps2 (North ) to 6.3345414558902 Set ahrsd_acc_ahrsAccY_mps2 to -1.91124407714241 Set ahrsd_flg_ahrsValid to 0 Set Previous cycle of velfd_vel_mixVelNorth1_mps to 0.223689962519912 Set Previous cycle of velfd_vel_mixVelEast1_mps to 0 Set Previous cycle of velfd_std_sigMixVel_mps to 0.117277232056713 Set Previous cycle of velfd_flg_mixVelValid to 1 Verify velfd_vel_mixVelHor_mps is 0.223689962519912 Verify velfd_std_sigMixVelHor_mps is 0.117277232056713 | Configure locc_tm_filterDt_s to 0.05 Configure locc_std_ahrsSigAcc_mps2 to 1 | Normal | Nom/Nom | Test Case | SSDD-L-22316 SSDD-L-22317 SSDD-L-22318 |  |  | loc_context\locVelFil_ref\Mixed Velocity Propagation | AHRS Validity Flag is Invalid
TXB-HLC-TC_14003 | 4.1.2.8.10.0-7 |  | Set ahrsd_acc_ahrsAccX_mps2 (North ) to 4.77643111123372 Set ahrsd_acc_ahrsAccY_mps2 to -4.57875258323073 Set ahrsd_flg_ahrsValid to 1 Set Previous cycle of velfd_vel_mixVelNorth1_mps to 0.305890637133048 Set Previous cycle of velfd_vel_mixVelEast1_mps to 0.176606041691352 Set Previous cycle of velfd_std_sigMixVel_mps to 0.117476581548944 Set Previous cycle of velfd_flg_mixVelValid to 0 Verify velfd_vel_mixVelHor_mps is -999 Verify velfd_std_sigMixVelHor_mps is -999 | Configure locc_tm_filterDt_s to 0.05 Configure locc_std_ahrsSigAcc_mps2 to 1 | Normal | Nom/Nom | Test Case | SSDD-L-22316 SSDD-L-22317 SSDD-L-22318 |  |  | loc_context\locVelFil_ref\Mixed Velocity Propagation | Mixed Velocity Validity Flag from the prev iter is Invalid
TXB-HLC-TC_14004 | 4.1.2.8.10.0-8 |  | DELETE
TXB-HLC-TC_14005 | 4.1.2.8.10.0-9 |  | DELETE
TXB-HLC-TC_14006 | 4.1.2.8.10.0-10 |  | Set ahrsd_acc_ahrsAccX_mps2 (North ) to 4.77643111123372 Set ahrsd_acc_ahrsAccY_mps2 to -4.57875258323073 Set ahrsd_flg_ahrsValid to 1 Set Previous cycle of velfd_vel_mixVelNorth1_mps to 0.305890637133048 Set Previous cycle of velfd_vel_mixVelEast1_mps to 0.176606041691352 Set Previous cycle of velfd_std_sigMixVel_mps to 0.117476581548944 Set Previous cycle of velfd_flg_mixVelValid to 1 Verify velfd_vel_mixVelHor_mps is 0.377074669674336 Verify velfd_std_sigMixVelHor_mps is 0.117476581548944 | Configure locc_tm_filterDt_s to 0.01 Configure locc_std_ahrsSigAcc_mps2 to 0 | Normal | Min/Nom | Test Case | SSDD-L-22316 SSDD-L-22317 SSDD-L-22318 |  |  | loc_context\locVelFil_ref\Mixed Velocity Propagation
TXB-HLC-TC_14007 | 4.1.2.8.10.0-11 |  | Set ahrsd_acc_ahrsAccX_mps2 (North ) to 4.77643111123372 Set ahrsd_acc_ahrsAccY_mps2 to -4.57875258323073 Set ahrsd_flg_ahrsValid to 1 Set Previous cycle of velfd_vel_mixVelNorth1_mps to 0.305890637133048 Set Previous cycle of velfd_vel_mixVelEast1_mps to 0.176606041691352 Set Previous cycle of velfd_std_sigMixVel_mps to 0.117476581548944 Set Previous cycle of velfd_flg_mixVelValid to 1 Verify velfd_vel_mixVelHor_mps is 33.1832909023235 Verify velfd_std_sigMixVelHor_mps is 25.0002760134206 | Configure locc_tm_filterDt_s to 5 Configure locc_std_ahrsSigAcc_mps2 to 5 | Normal | Max/Nom | Test Case | SSDD-L-22316 SSDD-L-22317 SSDD-L-22318 |  |  | loc_context\locVelFil_ref\Mixed Velocity Propagation
TXB-HLC-TC_14008 | 4.1.2.8.10.0-12 |  | Set wmld_enum_odoState to 1 Set wmld_flg_wmValid to 1 Verify velfd_flg_reverse is 0 |  | Normal | Nom/Nom | Test Case | SSDD-L-22328 SSDD-L-22329 |  |  | loc_context\locVelFil_ref\01 - Reverse Check
TXB-HLC-TC_14009 | 4.1.2.8.10.0-13 |  | Set wmld_enum_odoState to 0 Set wmld_flg_wmValid to 1 Verify velfd_flg_reverse is 1 |  | Normal | Nom/Nom | Test Case | SSDD-L-22328 SSDD-L-22329 |  |  | loc_context\locVelFil_ref\01 - Reverse Check | Odo state in Invalid
TXB-HLC-TC_14010 | 4.1.2.8.10.0-14 |  | Set wmld_enum_odoState to -1 Set wmld_flg_wmValid to 1 Verify velfd_flg_reverse is 1 |  | Normal | Nom/Nom | Test Case | SSDD-L-22328 SSDD-L-22329 |  |  | loc_context\locVelFil_ref\01 - Reverse Check | Odo state is Reverse
TXB-HLC-TC_14011 | 4.1.2.8.10.0-15 |  | Set wmld_enum_odoState to -2 Set wmld_flg_wmValid to 1 Verify velfd_flg_reverse is 1 |  | Normal | Nom/Nom | Test Case | SSDD-L-22328 SSDD-L-22329 |  |  | loc_context\locVelFil_ref\01 - Reverse Check | Odo state is Halt
TXB-HLC-TC_14012 | 4.1.2.8.10.0-16 |  | Set dgpsd_flg_dgpsVelValid to 1 Set dgpsd_a_dgpsGndTrk_deg to 147.29576 Set Previous cycle of azfd_a_mixAz_deg to 57.29576 Set Previous cycle of azfd_flg_mixAzValid to 1 Set wmld_flg_wmValid to 0 Verify velfd_flg_reverse is 0 |  | Normal | Nom/Nom | Test Case | SSDD-L-22330 SSDD-L-22331 SSDD-L-22332 |  |  | loc_context\locVelFil_ref\01 - Reverse Check | 1. Wheel Module Validity Flag is Invalid 2. Mixed Azimuth from the previous iteration is Valid 3. Fused DGPS Velocity Validity Flag is Valid 4. cos(Fused DGPS Ground Track- Mixed Azimuth from the previous iteration) equal to 0
TXB-HLC-TC_14013 | 4.1.2.8.10.0-17 |  | Set dgpsd_flg_dgpsVelValid to 1 Set dgpsd_a_dgpsGndTrk_deg to 147.29576 Set Previous cycle of azfd_a_mixAz_deg to 57.299043203 Set Previous cycle of azfd_flg_mixAzValid to 1 Set wmld_flg_wmValid to 0 Verify velfd_flg_reverse is 0 |  | Normal | Nom/Nom | Test Case | SSDD-L-22330 SSDD-L-22331 SSDD-L-22332 |  |  | loc_context\locVelFil_ref\01 - Reverse Check | 1. Wheel Module Validity Flag is Invalid 2. Mixed Azimuth from the previous iteration is Valid 3. Fused DGPS Velocity Validity Flag is Valid 4. cos(Fused DGPS Ground Track- Mixed Azimuth from the previous iteration) more than 0
TXB-HLC-TC_14014 | 4.1.2.8.10.0-18 |  | Set dgpsd_flg_dgpsVelValid to 0 Set dgpsd_a_dgpsGndTrk_deg to 57.29576 Set Previous cycle of azfd_a_mixAz_deg to 57.29576 Set Previous cycle of azfd_flg_mixAzValid to 1 Set wmld_flg_wmValid to 0 Verify velfd_flg_reverse is 0 |  | Normal | Nom/Nom | Test Case | SSDD-L-22330 SSDD-L-22331 SSDD-L-22332 |  |  | loc_context\locVelFil_ref\01 - Reverse Check | 1. Wheel Module Validity Flag is Invalid 2. Mixed Azimuth from the previous iteration is Valid 3. Fused DGPS Velocity Validity Flag is InValid 4. cos(Fused DGPS Ground Track- Mixed Azimuth from the previous iteration) more than 0
TXB-HLC-TC_14015 | 4.1.2.8.10.0-19 |  | Set dgpsd_flg_dgpsVelValid to 1 Set dgpsd_a_dgpsGndTrk_deg to 57.29576 Set Previous cycle of azfd_a_mixAz_deg to 57.29576 Set Previous cycle of azfd_flg_mixAzValid to 0 Set wmld_flg_wmValid to 0 Verify velfd_flg_reverse is 0 |  | Normal | Nom/Nom | Test Case | SSDD-L-22330 SSDD-L-22331 SSDD-L-22332 |  |  | loc_context\locVelFil_ref\01 - Reverse Check | 1. Wheel Module Validity Flag is Invalid 2. Mixed Azimuth from the previous iteration is InValid 3. Fused DGPS Velocity Validity Flag is Valid 4. cos(Fused DGPS Ground Track- Mixed Azimuth from the previous iteration) more than 0
TXB-HLC-TC_14016 | 4.1.2.8.10.0-20 |  | DELETE
TXB-HLC-TC_14017 | 4.1.2.8.10.0-21 |  | Set dgpsd_flg_dgpsVelValid to 1 Set dgpsd_a_dgpsGndTrk_deg to 237.29576 Set Previous cycle of azfd_a_mixAz_deg to 57.29576 Set Previous cycle of azfd_flg_mixAzValid to 1 Set wmld_flg_wmValid to 0 Verify velfd_flg_reverse is 1 |  | Normal | Nom/Nom | Test Case | SSDD-L-22330 SSDD-L-22331 SSDD-L-22332 |  |  | loc_context\locVelFil_ref\01 - Reverse Check | 1. Wheel Module Validity Flag is Invalid 2. Mixed Azimuth from the previous iteration is Valid 3. Fused DGPS Velocity Validity Flag is Valid 4. cos(Fused DGPS Ground Track- Mixed Azimuth from the previous iteration) less than 0
TXB-HLC-TC_14018 | 4.1.2.8.10.0-22 |  | Set dgpsd_flg_dgpsVelValid to 0 Set dgpsd_a_dgpsGndTrk_deg to 237.29576 Set Previous cycle of azfd_a_mixAz_deg to 57.29576 Set Previous cycle of azfd_flg_mixAzValid to 1 Set wmld_flg_wmValid to 0 Verify velfd_flg_reverse is 0 |  | Normal | Nom/Nom | Test Case | SSDD-L-22330 SSDD-L-22331 SSDD-L-22332 |  |  | loc_context\locVelFil_ref\01 - Reverse Check | 1. Wheel Module Validity Flag is Invalid 2. Mixed Azimuth from the previous iteration is Valid 3. Fused DGPS Velocity Validity Flag is InValid 4. cos(Fused DGPS Ground Track- Mixed Azimuth from the previous iteration) less than 0
TXB-HLC-TC_14019 | 4.1.2.8.10.0-23 |  | Set dgpsd_flg_dgpsVelValid to 1 Set dgpsd_a_dgpsGndTrk_deg to 237.29576 Set Previous cycle of azfd_a_mixAz_deg to 57.29576 Set Previous cycle of azfd_flg_mixAzValid to 0 Set wmld_flg_wmValid to 0 Verify velfd_flg_reverse is 0 |  | Normal | Nom/Nom | Test Case | SSDD-L-22330 SSDD-L-22331 SSDD-L-22332 |  |  | loc_context\locVelFil_ref\01 - Reverse Check | 1. Wheel Module Validity Flag is Invalid 2. Mixed Azimuth from the previous iteration is InValid 3. Fused DGPS Velocity Validity Flag is Valid 4. cos(Fused DGPS Ground Track- Mixed Azimuth from the previous iteration) less than 0
TXB-HLC-TC_14020 | 4.1.2.8.10.0-24 |  | DELETE
TXB-HLC-TC_14021 | 4.1.2.8.10.0-25 |  | DELETE
TXB-HLC-TC_14022 | 4.1.2.8.10.0-26 |  | Set dgpsd_flg_dgpsVelValid to 1 Set dgpsd_a_dgpsGndTrk_deg to 237.29576 Set Previous cycle of azfd_a_mixAz_deg to 57.29576 Set Previous cycle of azfd_flg_mixAzValid to 0 Set wmld_flg_wmValid to 0 Verify velfd_flg_reverse is 0 |  | Normal | Nom/Nom | Test Case | SSDD-L-22330 SSDD-L-22331 SSDD-L-22332 |  |  | loc_context\locVelFil_ref\01 - Reverse Check | 1. Wheel Module Validity Flag is Invalid 2. Fused DGPS Velocity Validity Flag is valid
TXB-HLC-TC_14023 | 4.1.2.8.10.0-27 |  | DELETE
TXB-HLC-TC_14024 | 4.1.2.8.10.0-28 |  | Set dgpsd_flg_dgpsVelValid to 0 Set dgpsd_a_dgpsGndTrk_deg to 237.29576 Set Previous cycle of azfd_a_mixAz_deg to 57.29576 Set Previous cycle of azfd_flg_mixAzValid to 1 Set wmld_flg_wmValid to 1 Verify velfd_flg_reverse is 0 |  | Normal | Nom/Nom | Test Case | SSDD-L-22330 SSDD-L-22331 SSDD-L-22332 |  |  | loc_context\locVelFil_ref\01 - Reverse Check | 1. Wheel Module Validity Flag is valid 2. Fused DGPS Velocity Validity Flag is Invalid
TXB-HLC-TC_14025 | 4.1.2.8.10.0-29 |  | DELETE
TXB-HLC-TC_14026 | 4.1.2.8.10.0-30 |  | DELETE
TXB-HLC-TC_14027 | 4.1.2.8.10.0-31 |  | Set wmld_enum_odoState to -2 Set wmld_flg_wmValid to 1 Verify velfd_ndm_odoRes is 2 Verify velfd_ndm_dgpsRes is 2 Verify velfd_vel_mixVel00_mps is 0 Verify velfd_std_sigMixVel00_mps is 0 Verify velfd_flg_mixVelValid00 is 1 |  | Normal | Nom/Nom | Test Case | SSDD-L-29014 SSDD-L-22339 SSDD-L-22340 SSDD-L-22342 SSDD-L-22343 SSDD-L-22344 SSDD-L-22345 SSDD-L-22346 SSDD-L-36019 SSDD-L-36020 |  |  | loc_context\locVelFil_ref\02 -New Data Validity Check | 1. Wheel Module Validity Flag is Valid 2. Odo State is equal to LOC_ODO_HALT_E
TXB-HLC-TC_14028 | 4.1.2.8.10.0-32 |  | Set wmld_enum_odoState to -1 Set wmld_flg_wmValid to 1 Verify velfd_ndm_odoRes is 1 Verify velfd_ndm_dgpsRes is 1 Verify velfd_vel_mixVel00_mps is 0 Verify velfd_std_sigMixVel00_mps is 0 Verify velfd_flg_mixVelValid00 is 0 |  | Normal | Nom/Nom | Test Case | SSDD-L-29014 SSDD-L-22339 SSDD-L-22340 SSDD-L-22342 SSDD-L-22343 SSDD-L-22344 SSDD-L-22345 SSDD-L-22346 SSDD-L-36019 SSDD-L-36020 |  |  | loc_context\locVelFil_ref\02 -New Data Validity Check | 1. Wheel Module Validity Flag is Valid 2. Odo State is equal to LOC_ODO_REV_E
TXB-HLC-TC_14029 | 4.1.2.8.10.0-33 |  | Set wmld_enum_odoState to -2 Set wmld_flg_wmValid to 0 Verify velfd_ndm_odoRes is 0 Verify velfd_ndm_dgpsRes is 0 Verify velfd_vel_mixVel00_mps is 0 Verify velfd_std_sigMixVel00_mps is 0 Verify velfd_flg_mixVelValid00 is 0 |  | Normal | Nom/Nom | Test Case | SSDD-L-29014 SSDD-L-22339 SSDD-L-22340 SSDD-L-22342 SSDD-L-22343 SSDD-L-22344 SSDD-L-22345 SSDD-L-22346 SSDD-L-36019 SSDD-L-36020 |  |  | loc_context\locVelFil_ref\02 -New Data Validity Check | 1. Wheel Module Validity Flag is InValid 2. Odo State is equal to LOC_ODO_HALT_E
TXB-HLC-TC_14030 | 4.1.2.8.10.0-34 |  | Set dgpsd_flg_dgpsVelValid to 1 Set dgpsd_vel_dgpsVelHor_mps to 4.04444875103291 Set wmld_vel_wmVel_mps to 1.2501717235369E-03 Set wmld_enum_odoState to 1 Set wmld_flg_wmValid to 1 Set Previous cycle of velfd_flg_mixVelValid to 0 Set velfd_vel_mixVelHor_mps to 0 Verify velfd_ndm_odoRes is 1 Verify velfd_ndm_dgpsRes is 1 Verify velfd_vel_mixVel00_mps is 0 Verify velfd_std_sigMixVel00_mps is 0 Verify velfd_flg_mixVelValid00 is 0 | Configure velfc_vel_threshMixVel_mps to 5 | Normal | Nom/Nom | Test Case | SSDD-L-29014 SSDD-L-22339 SSDD-L-22340 SSDD-L-22342 SSDD-L-22343 SSDD-L-22344 SSDD-L-22345 SSDD-L-22346 SSDD-L-36019 SSDD-L-36020 |  |  | loc_context\locVelFil_ref\02 -New Data Validity Check | 1. Mixed Velocity Validity Flag from the previous iteration is Valid 2. Odo State is not equal to LOC_ODO_HALT_E 3. Wheel Module Validity Flag is Valid 4. Fused DGPS Velocity Validity Flag is Valid 5. ¦ Wheel Module Velocity - Mixed Horizontal Velocity¦ <Threshold 6. ¦ Fused DGPS Horizontal Velocity - Mixed Horizontal Velocity¦ <Threshold With Initial value
TXB-HLC-TC_14031 | 4.1.2.8.10.0-35 |  | Set dgpsd_flg_dgpsVelValid to 1 Set dgpsd_vel_dgpsVelHor_mps to 4.04444875103291 Set wmld_vel_wmVel_mps to 1.15338665545693E-03 Set wmld_enum_odoState to 0 Set wmld_flg_wmValid to 1 Set Previous cycle of velfd_flg_mixVelValid to 1 Set velfd_vel_mixVelHor_mps to 0.289534872 Verify velfd_ndm_odoRes is 1 Verify velfd_ndm_dgpsRes is 1 Verify velfd_vel_mixVel00_mps is 0 Verify velfd_std_sigMixVel00_mps is 0 Verify velfd_flg_mixVelValid00 is 0 | Configure velfc_vel_threshMixVel_mps to 5 | Normal | Nom/Nom | Test Case | SSDD-L-22339 SSDD-L-22340 SSDD-L-22342 SSDD-L-22343 SSDD-L-22344 SSDD-L-22345 SSDD-L-22346 SSDD-L-36019 SSDD-L-36020 |  |  | loc_context\locVelFil_ref\02 -New Data Validity Check | 1. Mixed Velocity Validity Flag from the previous iteration is Valid 2. Odo State is not equal to LOC_ODO_HALT_E 3. Wheel Module Validity Flag is Valid 4. Fused DGPS Velocity Validity Flag is Valid 5. ¦ Wheel Module Velocity - Mixed Horizontal Velocity¦ <Threshold 6. ¦ Fused DGPS Horizontal Velocity - Mixed Horizontal Velocity¦ <Threshold
TXB-HLC-TC_14032 | 4.1.2.8.10.0-36 |  | Set dgpsd_flg_dgpsVelValid to 1 Set dgpsd_vel_dgpsVelHor_mps to -5.6 Set wmld_vel_wmVel_mps to -1.15338665545693E-03 Set wmld_enum_odoState to -1 Set wmld_flg_wmValid to 1 Set Previous cycle of velfd_flg_mixVelValid to 1 Set velfd_vel_mixVelHor_mps to 0.5 Verify velfd_ndm_odoRes is 1 Verify velfd_ndm_dgpsRes is 0 Verify velfd_vel_mixVel00_mps is 0 Verify velfd_std_sigMixVel00_mps is 0 Verify velfd_flg_mixVelValid00 is 0 | Configure velfc_vel_threshMixVel_mps to 5 | Normal | Nom/Nom | Test Case | SSDD-L-22339 SSDD-L-22340 SSDD-L-22342 SSDD-L-22343 SSDD-L-22344 SSDD-L-22345 SSDD-L-22346 SSDD-L-36019 SSDD-L-36020 |  |  | loc_context\locVelFil_ref\02 -New Data Validity Check | 1. Mixed Velocity Validity Flag from the previous iteration is Valid 2. Odo State is not equal to LOC_ODO_HALT_E 3. Wheel Module Validity Flag is Valid 4. Fused DGPS Velocity Validity Flag is Valid 5. ¦ Wheel Module Velocity - Mixed Horizontal Velocity¦ <Threshold 6. ¦ Fused DGPS Horizontal Velocity - Mixed Horizontal Velocity is greater than Threshold Negative Nominal To prove absolute
TXB-HLC-TC_14033 | 4.1.2.8.10.0-37 |  | Set dgpsd_flg_dgpsVelValid to 1 Set dgpsd_vel_dgpsVelHor_mps to -4.776310037 Set wmld_vel_wmVel_mps to 1.15338665545693E-03 Set wmld_enum_odoState to -1 Set wmld_flg_wmValid to 1 Set Previous cycle of velfd_flg_mixVelValid to 1 Set velfd_vel_mixVelHor_mps to 0.223689963 Verify velfd_ndm_odoRes is 1 Verify velfd_ndm_dgpsRes is 1 Verify velfd_vel_mixVel00_mps is 0 Verify velfd_std_sigMixVel00_mps is 0 Verify velfd_flg_mixVelValid00 is 0 | Configure velfc_vel_threshMixVel_mps to 5 | Normal | Nom/Nom | Test Case | SSDD-L-22339 SSDD-L-22340 SSDD-L-22342 SSDD-L-22343 SSDD-L-22344 SSDD-L-22345 SSDD-L-22346 SSDD-L-36019 SSDD-L-36020 |  |  | loc_context\locVelFil_ref\02 -New Data Validity Check | 1. Mixed Velocity Validity Flag from the previous iteration is Valid 2. Odo State is not equal to LOC_ODO_HALT_E 3. Wheel Module Validity Flag is Valid 4. Fused DGPS Velocity Validity Flag is Valid 5. ¦ Wheel Module Velocity - Mixed Horizontal Velocity¦ <Threshold 6. ¦ Fused DGPS Horizontal Velocity - Mixed Horizontal Velocity¦ is equal to Threshold
TXB-HLC-TC_14034 | 4.1.2.8.10.0-38 |  | DELETE
TXB-HLC-TC_14035 | 4.1.2.8.10.0-39 |  | Set dgpsd_flg_dgpsVelValid to 1 Set dgpsd_vel_dgpsVelHor_mps to 0.4 Set wmld_vel_wmVel_mps to 5.547220219 Set wmld_enum_odoState to -1 Set wmld_flg_wmValid to 1 Set Previous cycle of velfd_flg_mixVelValid to 1 Set velfd_vel_mixVelHor_mps to 0.547220219 Verify velfd_ndm_odoRes is 0 Verify velfd_ndm_dgpsRes is 1 Verify velfd_vel_mixVel00_mps is 0 Verify velfd_std_sigMixVel00_mps is 0 Verify velfd_flg_mixVelValid00 is 0 | Configure velfc_vel_threshMixVel_mps to 5 | Normal | Nom/Nom | Test Case | SSDD-L-22339 SSDD-L-22340 SSDD-L-22342 SSDD-L-22343 SSDD-L-22344 SSDD-L-22345 SSDD-L-22346 SSDD-L-36019 SSDD-L-36020 |  |  | loc_context\locVelFil_ref\02 -New Data Validity Check | 1. Mixed Velocity Validity Flag from the previous iteration is Valid 2. Odo State is not equal to LOC_ODO_HALT_E 3. Wheel Module Validity Flag is Valid 4. Fused DGPS Velocity Validity Flag is Valid 5. ¦ Wheel Module Velocity - Mixed Horizontal Velocity¦ is equal to Threshold 6. ¦ Fused DGPS Horizontal Velocity - Mixed Horizontal Velocity¦ <Threshold
TXB-HLC-TC_14036 | 4.1.2.8.10.0-40 |  | Set dgpsd_flg_dgpsVelValid to 1 Set dgpsd_vel_dgpsVelHor_mps to 0.5 Set wmld_vel_wmVel_mps to -5.6 Set wmld_enum_odoState to -1 Set wmld_flg_wmValid to 1 Set Previous cycle of velfd_flg_mixVelValid to 1 Set velfd_vel_mixVelHor_mps to 0.547220219 Verify velfd_ndm_odoRes is 0 Verify velfd_ndm_dgpsRes is 1 Verify velfd_vel_mixVel00_mps is 0 Verify velfd_std_sigMixVel00_mps is 0 Verify velfd_flg_mixVelValid00 is 0 | Configure velfc_vel_threshMixVel_mps to 5 | Normal | Nom/Nom | Test Case | SSDD-L-22339 SSDD-L-22340 SSDD-L-22342 SSDD-L-22343 SSDD-L-22344 SSDD-L-22345 SSDD-L-22346 SSDD-L-36019 SSDD-L-36020 |  |  | loc_context\locVelFil_ref\02 -New Data Validity Check | 1. Mixed Velocity Validity Flag from the previous iteration is Valid 2. Odo State is not equal to LOC_ODO_HALT_E 3. Wheel Module Validity Flag is Valid 4. Fused DGPS Velocity Validity Flag is Valid 5. ¦ Wheel Module Velocity - Mixed Horizontal Velocity¦ is greater than Threshold 6. ¦ Fused DGPS Horizontal Velocity - Mixed Horizontal Velocity¦ <Threshold
TXB-HLC-TC_14037 | 4.1.2.8.10.0-41 |  | Set dgpsd_flg_dgpsVelValid to 0 Set dgpsd_vel_dgpsVelHor_mps to 5 Set wmld_vel_wmVel_mps to 5 Set wmld_enum_odoState to -1 Set wmld_flg_wmValid to 1 Set Previous cycle of velfd_flg_mixVelValid to 1 Set velfd_vel_mixVelHor_mps to 0.5 Verify velfd_ndm_odoRes is 1 Verify velfd_ndm_dgpsRes is 0 Verify velfd_vel_mixVel00_mps is 0 Verify velfd_std_sigMixVel00_mps is 0 Verify velfd_flg_mixVelValid00 is 0 | Configure velfc_vel_threshMixVel_mps to 5 | Normal | Nom/Nom | Test Case | SSDD-L-22339 SSDD-L-22340 SSDD-L-22342 SSDD-L-22343 SSDD-L-22344 SSDD-L-22345 SSDD-L-22346 SSDD-L-36019 SSDD-L-36020 |  |  | loc_context\locVelFil_ref\02 -New Data Validity Check | 1. Mixed Velocity Validity Flag from the previous iteration is Valid 2. Odo State is not equal to LOC_ODO_HALT_E 3. Wheel Module Validity Flag is Valid 4. Fused DGPS Velocity Validity Flag is InValid 5. ¦ Wheel Module Velocity - Mixed Horizontal Velocity¦ <Threshold 6. ¦ Fused DGPS Horizontal Velocity - Mixed Horizontal Velocity¦ <Threshold
TXB-HLC-TC_14038 | 4.1.2.8.10.0-42 |  | Set dgpsd_flg_dgpsVelValid to 1 Set dgpsd_vel_dgpsVelHor_mps to 0.5 Set wmld_vel_wmVel_mps to 1.15338665545693E-03 Set wmld_enum_odoState to -1 Set wmld_flg_wmValid to 0 Set Previous cycle of velfd_flg_mixVelValid to 1 Set velfd_vel_mixVelHor_mps to 0.547220219 Verify velfd_ndm_odoRes is 0 Verify velfd_ndm_dgpsRes is 1 Verify velfd_vel_mixVel00_mps is 0 Verify velfd_std_sigMixVel00_mps is 0 Verify velfd_flg_mixVelValid00 is 0 | Configure velfc_vel_threshMixVel_mps to 5 | Normal | Nom/Nom | Test Case | SSDD-L-22339 SSDD-L-22340 SSDD-L-22342 SSDD-L-22343 SSDD-L-22344 SSDD-L-22345 SSDD-L-22346 SSDD-L-36019 SSDD-L-36020 |  |  | loc_context\locVelFil_ref\02 -New Data Validity Check | 1. Mixed Velocity Validity Flag from the previous iteration is Valid 2. Odo State is not equal to LOC_ODO_HALT_E 3. Wheel Module Validity Flag is InValid 4. Fused DGPS Velocity Validity Flag is Valid 5. ¦ Wheel Module Velocity - Mixed Horizontal Velocity¦ <Threshold 6. ¦ Fused DGPS Horizontal Velocity - Mixed Horizontal Velocity¦ <Threshold
TXB-HLC-TC_14039 | 4.1.2.8.10.0-43 |  | Set dgpsd_flg_dgpsVelValid to 1 Set dgpsd_vel_dgpsVelHor_mps to 4.04444875103291 Set wmld_vel_wmVel_mps to -1.15338665545693E-03 Set wmld_enum_odoState to -2 Set wmld_flg_wmValid to 1 Set Previous cycle of velfd_flg_mixVelValid to 1 Set velfd_vel_mixVelHor_mps to 0.438634244 Verify velfd_ndm_odoRes is 2 Verify velfd_ndm_dgpsRes is 2 Verify velfd_vel_mixVel00_mps is 0 Verify velfd_std_sigMixVel00_mps is 0 Verify velfd_flg_mixVelValid00 is 1 | Configure velfc_vel_threshMixVel_mps to 5 | Normal | Nom/Nom | Test Case | SSDD-L-22339 SSDD-L-22340 SSDD-L-22342 SSDD-L-22343 SSDD-L-22344 SSDD-L-22345 SSDD-L-22346 SSDD-L-36019 SSDD-L-36020 |  |  | loc_context\locVelFil_ref\02 -New Data Validity Check | 1. Mixed Velocity Validity Flag from the previous iteration is InValid 2. Odo State is equal to LOC_ODO_HALT_E 3. Wheel Module Validity Flag is Valid 4. Fused DGPS Velocity Validity Flag is Valid 5. ¦ Wheel Module Velocity - Mixed Horizontal Velocity¦ <Threshold 6. ¦ Fused DGPS Horizontal Velocity - Mixed Horizontal Velocity¦ <Threshold
TXB-HLC-TC_14040 | 4.1.2.8.10.0-44 |  | Set dgpsd_flg_dgpsVelValid to 1 Set dgpsd_vel_dgpsVelHor_mps to 0.5 Set wmld_vel_wmVel_mps to 1.15338665545693E-03 Set wmld_enum_odoState to 1 Set wmld_flg_wmValid to 1 Set Previous cycle of velfd_flg_mixVelValid to 0 Set velfd_vel_mixVelHor_mps to -999 Verify velfd_ndm_odoRes is 1 Verify velfd_ndm_dgpsRes is 1 Verify velfd_vel_mixVel00_mps is 0 Verify velfd_std_sigMixVel00_mps is 0 Verify velfd_flg_mixVelValid00 is 0 | Configure velfc_vel_threshMixVel_mps to 5 | Normal | Nom/Nom | Test Case | SSDD-L-22339 SSDD-L-22340 SSDD-L-22342 SSDD-L-22343 SSDD-L-22344 SSDD-L-22345 SSDD-L-22346 SSDD-L-36019 SSDD-L-36020 |  |  | loc_context\locVelFil_ref\02 -New Data Validity Check | 1. Mixed Velocity Validity Flag from the previous iteration is InValid 2. Odo State is not equal to LOC_ODO_HALT_E 3. Wheel Module Validity Flag is Valid 4. Fused DGPS Velocity Validity Flag is Valid 5. ¦ Wheel Module Velocity - Mixed Horizontal Velocity¦ <Threshold 6. ¦ Fused DGPS Horizontal Velocity - Mixed Horizontal Velocity¦ <Threshold
TXB-HLC-TC_14041 | 4.1.2.8.10.0-45 |  | Set dgpsd_flg_dgpsVelValid to 1 Set dgpsd_vel_dgpsVelHor_mps to 0.6 Set wmld_vel_wmVel_mps to 1.15338665545693E-03 Set wmld_enum_odoState to -2 Set wmld_flg_wmValid to 0 Set Previous cycle of velfd_flg_mixVelValid to 0 Set velfd_vel_mixVelHor_mps to -999 Verify velfd_ndm_odoRes is 0 Verify velfd_ndm_dgpsRes is 1 Verify velfd_vel_mixVel00_mps is 0 Verify velfd_std_sigMixVel00_mps is 0 Verify velfd_flg_mixVelValid00 is 0 | Configure velfc_vel_threshMixVel_mps to 5 | Normal | Nom/Nom | Test Case | SSDD-L-22339 SSDD-L-22340 SSDD-L-22342 SSDD-L-22343 SSDD-L-22344 SSDD-L-22345 SSDD-L-22346 SSDD-L-36019 SSDD-L-36020 |  |  | loc_context\locVelFil_ref\02 -New Data Validity Check | 1. Mixed Velocity Validity Flag from the previous iteration is InValid 2. Odo State is equal to LOC_ODO_HALT_E 3. Wheel Module Validity Flag is InValid 4. Fused DGPS Velocity Validity Flag is Valid 5. ¦ Wheel Module Velocity - Mixed Horizontal Velocity¦ <Threshold 6. ¦ Fused DGPS Horizontal Velocity - Mixed Horizontal Velocity¦ <Threshold
TXB-HLC-TC_14042 | 4.1.2.8.10.0-46 |  | DELETE
TXB-HLC-TC_14043 | 4.1.2.8.10.0-47 |  | Set dgpsd_flg_dgpsVelValid to 0 Set dgpsd_vel_dgpsVelHor_mps to 4.04444875103291 Set wmld_vel_wmVel_mps to 1.15338665545693E-03 Set wmld_enum_odoState to -1 Set wmld_flg_wmValid to 0 Set Previous cycle of velfd_flg_mixVelValid to 1 Set velfd_vel_mixVelHor_mps to 0.51186488 Verify velfd_ndm_odoRes is 0 Verify velfd_ndm_dgpsRes is 0 Verify velfd_vel_mixVel00_mps is 0 Verify velfd_std_sigMixVel00_mps is 0 Verify velfd_flg_mixVelValid00 is 0 | Configure velfc_vel_threshMixVel_mps to 5 | Normal | Nom/Nom | Test Case | SSDD-L-22339 SSDD-L-22340 SSDD-L-22342 SSDD-L-22343 SSDD-L-22344 SSDD-L-22345 SSDD-L-22346 SSDD-L-36019 SSDD-L-36020 |  |  | loc_context\locVelFil_ref\02 -New Data Validity Check | 1. Mixed Velocity Validity Flag from the previous iteration is Valid 2. Odo State is not equal to LOC_ODO_HALT_E 3. Wheel Module Validity Flag is InValid 4. Fused DGPS Velocity Validity Flag is InValid 5. ¦ Wheel Module Velocity - Mixed Horizontal Velocity¦ <Threshold 6. ¦ Fused DGPS Horizontal Velocity - Mixed Horizontal Velocity¦ <Threshold
TXB-HLC-TC_14044 | 4.1.2.8.10.0-48 |  | Set dgpsd_flg_dgpsVelValid to 0 Set dgpsd_vel_dgpsVelHor_mps to -5 Set wmld_vel_wmVel_mps to -5 Set wmld_enum_odoState to -1 Set wmld_flg_wmValid to 0 Set Previous cycle of velfd_flg_mixVelValid to 0 Set velfd_vel_mixVelHor_mps to -0.5 Verify velfd_ndm_odoRes is 0 Verify velfd_ndm_dgpsRes is 0 Verify velfd_vel_mixVel00_mps is 0 Verify velfd_std_sigMixVel00_mps is 0 Verify velfd_flg_mixVelValid00 is 0 | Configure velfc_vel_threshMixVel_mps to 5 | Normal | Nom/Nom | Test Case | SSDD-L-22339 SSDD-L-22340 SSDD-L-22342 SSDD-L-22343 SSDD-L-22344 SSDD-L-22345 SSDD-L-22346 SSDD-L-36019 SSDD-L-36020 |  |  | loc_context\locVelFil_ref\02 -New Data Validity Check | 1. Mixed Velocity Validity Flag from the previous iteration is Invalid 2. Odo State is not equal to LOC_ODO_HALT_E 3. Wheel Module Validity Flag is InValid 4. Fused DGPS Velocity Validity Flag is InValid 5. ¦ Wheel Module Velocity - Mixed Horizontal Velocity¦ <Threshold 6. ¦ Fused DGPS Horizontal Velocity - Mixed Horizontal Velocity¦ <Threshold
TXB-HLC-TC_14045 | 4.1.2.8.10.0-49 |  | DELETE
TXB-HLC-TC_14046 | 4.1.2.8.10.0-50 |  | DELETE
TXB-HLC-TC_19686 | 4.1.2.8.10.0-51 |  | DELETE
TXB-HLC-TC_19687 | 4.1.2.8.10.0-52 |  | DELETE
TXB-HLC-TC_19143 | 4.1.2.8.10.0-53 |  | Set dgpsd_flg_dgpsVelValid to 1 Set dgpsd_vel_dgpsVelHor_mps to 6 Set wmld_vel_wmVel_mps to 6 Set wmld_enum_odoState to 0 Set wmld_flg_wmValid to 1 Set Previous cycle of velfd_flg_mixVelValid to 1 Set velfd_vel_mixVelHor_mps to 0.37707467 Verify velfd_ndm_odoRes is 0 Verify velfd_ndm_dgpsRes is 0 Verify velfd_vel_mixVel00_mps is 0 Verify velfd_std_sigMixVel00_mps is 0 Verify velfd_flg_mixVelValid00 is 0 | Configure velfc_vel_threshMixVel_mps to 1 | Normal | Min/Nom | Test Case | SSDD-L-22339 SSDD-L-22340 SSDD-L-22342 SSDD-L-22343 SSDD-L-22344 SSDD-L-22345 SSDD-L-22346 SSDD-L-36019 SSDD-L-36020 |  |  | loc_context\locVelFil_ref\02 -New Data Validity Check
TXB-HLC-TC_19144 | 4.1.2.8.10.0-54 |  | Set dgpsd_flg_dgpsVelValid to 1 Set dgpsd_vel_dgpsVelHor_mps to 6 Set wmld_vel_wmVel_mps to 6 Set wmld_enum_odoState to 0 Set wmld_flg_wmValid to 1 Set Previous cycle of velfd_flg_mixVelValid to 1 Set velfd_vel_mixVelHor_mps to 33.1832909 Verify velfd_ndm_odoRes is 0 Verify velfd_ndm_dgpsRes is 0 Verify velfd_vel_mixVel00_mps is 0 Verify velfd_std_sigMixVel00_mps is 0 Verify velfd_flg_mixVelValid00 is 0 | Configure velfc_vel_threshMixVel_mps to 10 | Normal | Max/Nom | Test Case | SSDD-L-22339 SSDD-L-22340 SSDD-L-22342 SSDD-L-22343 SSDD-L-22344 SSDD-L-22345 SSDD-L-22346 SSDD-L-36019 SSDD-L-36020 |  |  | loc_context\locVelFil_ref\02 -New Data Validity Check
TXB-HLC-TC_19137 | 4.1.2.8.10.0-55 |  | DELETE
TXB-HLC-TC_19138 | 4.1.2.8.10.0-56 |  | DELETE
TXB-HLC-TC_14047 | 4.1.2.8.10.0-57 |  | Set dgpsd_flg_dgpsVelValid to 1 Set dgpsd_vel_dgpsVelHor_mps to 4.04444875103291 Set dgpsd_std_dgpsVelHorSigma_mps to 0.353553390593274 Set wmld_vel_wmVel_mps to 1.15338665545693E-03 Set wmld_std_wmVelSigma_mps to 0.103569458592318 Set ahrsd_flg_ahrsValid to 1 Set Previous cycle of velfd_flg_mixVelValid to 1 Set velfd_vel_mixVelHor_mps to 0.289534872 Set velfd_std_sigMixVelHor_mps to 0.51548508 Set velfd_ndm_odoRes to 1 Set velfd_ndm_dgpsRes to 1 Verify velfd_vel_mixVel01_mps is 0.3195826060735 Verify velfd_std_sigMixVel01_mp is 9.75950304549482E-02 Verify velfd_flg_mixVelValid01 is 1 Verify velfd_vel_mixVel02_mps is 0 Verify velfd_std_sigMixVel02_mps is 0 Verify velfd_flg_mixVelValid02 is 0 Verify velfd_vel_mixVel03_mps is 0 Verify velfd_std_sigMixVel03_mps is 0 Verify velfd_flg_mixVelValid03 is 0 Verify velfd_vel_mixVel04_mps is 0 Verify velfd_std_sigMixVel04_mps is 0 Verify velfd_flg_mixVelValid04 is 0 Verify velfd_vel_mixVel05_mps is 0 Verify velfd_std_sigMixVel05_mps is 0 Verify velfd_flg_mixVelValid05 is 0 Verify velfd_vel_mixVel13_mps is 0 Verify velfd_std_sigMixVel13_mps is 0 Verify velfd_flg_mixVelValid13 is 0 Verify velfd_vel_mixVel06_mps is 0 Verify velfd_std_sigMixVel06_mps is 0 Verify velfd_flg_mixVelValid06 is 0 Verify velfd_vel_mixVel07_mps is 0 Verify velfd_std_sigMixVel07_mps is 0 Verify velfd_flg_mixVelValid07 is 0 Verify velfd_vel_mixVel08_mps is 0 Verify velfd_std_sigMixVel08_mps is 0 Verify velfd_flg_mixVelValid08 is 0 Verify velfd_vel_mixVel09_mps is 0 Verify velfd_std_sigMixVel09_mps is 0 Verify velfd_flg_mixVelValid09 is 0 Verify velfd_vel_mixVel10_mps is 0 Verify velfd_std_sigMixVel10_mps is 0 Verify velfd_flg_mixVelValid10 is 0 Verify velfd_vel_mixVel11_mps is 0 Verify velfd_std_sigMixVel11_mps is 0 Verify velfd_flg_mixVelValid11 is 0 Verify velfd_vel_mixVel12_mps is 0 Verify velfd_std_sigMixVel12_mps is 0 Verify velfd_flg_mixVelValid12 is 0 Verify velfd_vel_mixVelTotal_mps is 0.3195826060735 Verify velfd_std_sigMixVelTotal_mps is 9.75950304549482E-02 Verify velfd_flg_mixVelValidTotal is 1 | Configure locc_vel_dgpsVelThresh to 0.5 | Normal | Nom/Nom | Test Case | SSDD-L-22353 SSDD-L-22360 SSDD-L-22363 SSDD-L-22366 SSDD-L-26643 SSDD-L-22369 SSDD-L-22373 SSDD-L-22376 SSDD-L-22380 SSDD-L-22383 SSDD-L-22386 SSDD-L-22389 SSDD-L-22392 SSDD-L-22395 SSDD-L-22048 SSDD-L-22052 SSDD-L-22050 SSDD-L-22051 |  |  | loc_context\locVelFil_ref\All Sensor Data are Valid Solution 1 loc_context\locVelFil_ref\All Sensor Data are Valid except DGPS Solution 2 loc_context\locVelFil_ref\All Sensor Data are Valid except Odo Solution 3 loc_context\locVelFil_ref\All Sensor Data are Valid except Mix Velocity Solution 4 loc_context\locVelFil_ref\All Sensor Data are Valid except AHRS Acc Solution 5 loc_context\locVelFil_ref\DGPS and Odo not Valid Solution6 loc_context\locVelFil_ref\Only Odo Data Valid Solution7 loc_context\locVelFil_ref\Only Odo and Mix Data Valid Solution 8 loc_context\locVelFil_ref\Only DGPS Data is Valid Solution 9 loc_context\locVelFil_ref\Only Mix Data is Valid Solution 10 loc_context\locVelFil_ref\No valid data Available Solution 11 loc_context\locVelFil_ref\Only Mix Data Valid Solution 12 loc_context\locVelFil_ref\All Sensor Data are Valid except Odo and AHRS Acc Solution 13 WAF_lib "DERIVED For avoiding division by zero" in WAF_lib | 1. DGPS Result is equal to 1 2. Fused DGPS Horizontal Velocity is more than Velocity Threshold 3. Odo Result is equal to 1 4. Mixed Velocity Validity Flag from the previous iteration is Valid 5. AHRS Validity Flag is Valid
TXB-HLC-TC_14048 | 4.1.2.8.10.0-58 |  | Set dgpsd_flg_dgpsVelValid to 1 Set dgpsd_vel_dgpsVelHor_mps to -5.6 Set dgpsd_std_dgpsVelHorSigma_mps to 0.353553390593274 Set wmld_vel_wmVel_mps to -1.15338665545693E-03 Set wmld_std_wmVelSigma_mps to 0.103569458592318 Set ahrsd_flg_ahrsValid to 1 Set Previous cycle of velfd_flg_mixVelValid to 1 Set velfd_vel_mixVelHor_mps to 0.5 Set velfd_std_sigMixVelHor_mps to 0.513569809 Set velfd_ndm_odoRes to 1 Set velfd_ndm_dgpsRes to 0 Verify velfd_vel_mixVel01_mps is 0 Verify velfd_std_sigMixVel01_mp is 0 Verify velfd_flg_mixVelValid01 is 0 Verify velfd_vel_mixVel02_mps is 1.84315628621016E-02 Verify velfd_std_sigMixVel02_mps is 0.101525556472374 Verify velfd_flg_mixVelValid02 is 1 Verify velfd_vel_mixVel03_mps is 0 Verify velfd_std_sigMixVel03_mps is 0 Verify velfd_flg_mixVelValid03 is 0 Verify velfd_vel_mixVel04_mps is 0 Verify velfd_std_sigMixVel04_mps is 0 Verify velfd_flg_mixVelValid04 is 0 Verify velfd_vel_mixVel05_mps is 0 Verify velfd_std_sigMixVel05_mps is 0 Verify velfd_flg_mixVelValid05 is 0 Verify velfd_vel_mixVel13_mps is 0 Verify velfd_std_sigMixVel13_mps is 0 Verify velfd_flg_mixVelValid13 is 0 Verify velfd_vel_mixVel06_mps is 0 Verify velfd_std_sigMixVel06_mps is 0 Verify velfd_flg_mixVelValid06 is 0 Verify velfd_vel_mixVel07_mps is 0 Verify velfd_std_sigMixVel07_mps is 0 Verify velfd_flg_mixVelValid07 is 0 Verify velfd_vel_mixVel08_mps is 0 Verify velfd_std_sigMixVel08_mps is 0 Verify velfd_flg_mixVelValid08 is 0 Verify velfd_vel_mixVel09_mps is 0 Verify velfd_std_sigMixVel09_mps is 0 Verify velfd_flg_mixVelValid09 is 0 Verify velfd_vel_mixVel10_mps is 0 Verify velfd_std_sigMixVel10_mps is 0 Verify velfd_flg_mixVelValid10 is 0 Verify velfd_vel_mixVel11_mps is 0 Verify velfd_std_sigMixVel11_mps is 0 Verify velfd_flg_mixVelValid11 is 0 Verify velfd_vel_mixVel12_mps is 0 Verify velfd_std_sigMixVel12_mps is 0 Verify velfd_flg_mixVelValid12 is 0 Verify velfd_vel_mixVelTotal_mps is 1.84315628621016E-02 Verify velfd_std_sigMixVelTotal_mps is 0.101525556472374 Verify velfd_flg_mixVelValidTotal is 1 | Configure locc_vel_dgpsVelThresh to 0.5 | Normal | Nom/Nom | Test Case | SSDD-L-22353 SSDD-L-22360 SSDD-L-22363 SSDD-L-22366 SSDD-L-26643 SSDD-L-22369 SSDD-L-22373 SSDD-L-22376 SSDD-L-22380 SSDD-L-22383 SSDD-L-22386 SSDD-L-22389 SSDD-L-22392 SSDD-L-22395 SSDD-L-22048 SSDD-L-22052 SSDD-L-22050 SSDD-L-22051 |  |  | loc_context\locVelFil_ref\All Sensor Data are Valid Solution 1 loc_context\locVelFil_ref\All Sensor Data are Valid except DGPS Solution 2 loc_context\locVelFil_ref\All Sensor Data are Valid except Odo Solution 3 loc_context\locVelFil_ref\All Sensor Data are Valid except Mix Velocity Solution 4 loc_context\locVelFil_ref\All Sensor Data are Valid except AHRS Acc Solution 5 loc_context\locVelFil_ref\DGPS and Odo not Valid Solution6 loc_context\locVelFil_ref\Only Odo Data Valid Solution7 loc_context\locVelFil_ref\Only Odo and Mix Data Valid Solution 8 loc_context\locVelFil_ref\Only DGPS Data is Valid Solution 9 loc_context\locVelFil_ref\Only Mix Data is Valid Solution 10 loc_context\locVelFil_ref\No valid data Available Solution 11 loc_context\locVelFil_ref\Only Mix Data Valid Solution 12 loc_context\locVelFil_ref\All Sensor Data are Valid except Odo and AHRS Acc Solution 13 WAF_lib "DERIVED For avoiding division by zero" in WAF_lib | 1. DGPS Result is equal to 1 2. Fused DGPS Horizontal Velocity is more than Velocity Threshold 3. Odo Result is equal to 1 4. Mixed Velocity Validity Flag from the previous iteration is Valid 5. AHRS Validity Flag is Valid Negative Nominal
TXB-HLC-TC_14049 | 4.1.2.8.10.0-59 |  | Set dgpsd_flg_dgpsVelValid to 1 Set dgpsd_vel_dgpsVelHor_mps to 7.51754096628727 Set dgpsd_std_dgpsVelHorSigma_mps to 0.707106781186548 Set wmld_vel_wmVel_mps to 0.824080136739394 Set wmld_std_wmVelSigma_mps to 0.131312568530989 Set ahrsd_flg_ahrsValid to 1 Set Previous cycle of velfd_flg_mixVelValid to 1 Set velfd_vel_mixVelHor_mps to 1.14480270096229 Set velfd_std_sigMixVelHor_mps to 0.140509752879313 Set velfd_ndm_odoRes to 1 Set velfd_ndm_dgpsRes to 0 Verify velfd_vel_mixVel01_mps is 0 Verify velfd_std_sigMixVel01_mp is 0 Verify velfd_flg_mixVelValid01 is 0 Verify velfd_vel_mixVel02_mps is 0.973602090243184 Verify velfd_std_sigMixVel02_mps is 9.59387804339746E-02 Verify velfd_flg_mixVelValid02 is 1 Verify velfd_vel_mixVel03_mps is 0 Verify velfd_std_sigMixVel03_mps is 0 Verify velfd_flg_mixVelValid03 is 0 Verify velfd_vel_mixVel04_mps is 0 Verify velfd_std_sigMixVel04_mps is 0 Verify velfd_flg_mixVelValid04 is 0 Verify velfd_vel_mixVel05_mps is 0 Verify velfd_std_sigMixVel05_mps is 0 Verify velfd_flg_mixVelValid05 is 0 Verify velfd_vel_mixVel13_mps is 0 Verify velfd_std_sigMixVel13_mps is 0 Verify velfd_flg_mixVelValid13 is 0 Verify velfd_vel_mixVel06_mps is 0 Verify velfd_std_sigMixVel06_mps is 0 Verify velfd_flg_mixVelValid06 is 0 Verify velfd_vel_mixVel07_mps is 0 Verify velfd_std_sigMixVel07_mps is 0 Verify velfd_flg_mixVelValid07 is 0 Verify velfd_vel_mixVel08_mps is 0 Verify velfd_std_sigMixVel08_mps is 0 Verify velfd_flg_mixVelValid08 is 0 Verify velfd_vel_mixVel09_mps is 0 Verify velfd_std_sigMixVel09_mps is 0 Verify velfd_flg_mixVelValid09 is 0 Verify velfd_vel_mixVel10_mps is 0 Verify velfd_std_sigMixVel10_mps is 0 Verify velfd_flg_mixVelValid10 is 0 Verify velfd_vel_mixVel11_mps is 0 Verify velfd_std_sigMixVel11_mps is 0 Verify velfd_flg_mixVelValid11 is 0 Verify velfd_vel_mixVel12_mps is 0 Verify velfd_std_sigMixVel12_mps is 0 Verify velfd_flg_mixVelValid12 is 0 Verify velfd_vel_mixVelTotal_mps is 0.973602090243184 Verify velfd_std_sigMixVelTotal_mps is 9.59387804339746E-02 Verify velfd_flg_mixVelValidTotal is 1 | Configure locc_vel_dgpsVelThresh to 0.5 | Normal | Nom/Nom | Test Case | SSDD-L-22353 SSDD-L-22360 SSDD-L-22363 SSDD-L-22366 SSDD-L-26643 SSDD-L-22369 SSDD-L-22373 SSDD-L-22376 SSDD-L-22380 SSDD-L-22383 SSDD-L-22386 SSDD-L-22389 SSDD-L-22392 SSDD-L-22395 SSDD-L-22048 SSDD-L-22052 SSDD-L-22050 SSDD-L-22051 |  |  | loc_context\locVelFil_ref\All Sensor Data are Valid Solution 1 loc_context\locVelFil_ref\All Sensor Data are Valid except DGPS Solution 2 loc_context\locVelFil_ref\All Sensor Data are Valid except Odo Solution 3 loc_context\locVelFil_ref\All Sensor Data are Valid except Mix Velocity Solution 4 loc_context\locVelFil_ref\All Sensor Data are Valid except AHRS Acc Solution 5 loc_context\locVelFil_ref\DGPS and Odo not Valid Solution6 loc_context\locVelFil_ref\Only Odo Data Valid Solution7 loc_context\locVelFil_ref\Only Odo and Mix Data Valid Solution 8 loc_context\locVelFil_ref\Only DGPS Data is Valid Solution 9 loc_context\locVelFil_ref\Only Mix Data is Valid Solution 10 loc_context\locVelFil_ref\No valid data Available Solution 11 loc_context\locVelFil_ref\Only Mix Data Valid Solution 12 loc_context\locVelFil_ref\All Sensor Data are Valid except Odo and AHRS Acc Solution 13 WAF_lib "DERIVED For avoiding division by zero" in WAF_lib | 1. ( DGPS Result is equal to 0) 2. Odo Result is equal to 1 3. Mixed Velocity Validity Flag from the previous iteration is Valid 4. AHRS Validity Flag is Valid
TXB-HLC-TC_14050 | 4.1.2.8.10.0-60 |  | Set dgpsd_flg_dgpsVelValid to 1 Set dgpsd_vel_dgpsVelHor_mps to 0.5 Set dgpsd_std_dgpsVelHorSigma_mps to 0.353553390593274 Set wmld_vel_wmVel_mps to 1.15338665545693E-03 Set wmld_std_wmVelSigma_mps to 0.103569458592318 Set ahrsd_flg_ahrsValid to 1 Set Previous cycle of velfd_flg_mixVelValid to 1 Set velfd_vel_mixVelHor_mps to 0.547220218849281 Set velfd_std_sigMixVelHor_mps to 0.515998013 Set velfd_ndm_odoRes to 1 Set velfd_ndm_dgpsRes to 1 Verify velfd_vel_mixVel01_mps is 0 Verify velfd_std_sigMixVel01_mp is 0 Verify velfd_flg_mixVelValid01 is 0 Verify velfd_vel_mixVel02_mps is 2.23009281966014E-02 Verify velfd_std_sigMixVel02_mps is 0.101544188528448 Verify velfd_flg_mixVelValid02 is 1 Verify velfd_vel_mixVel03_mps is 0 Verify velfd_std_sigMixVel03_mps is 0 Verify velfd_flg_mixVelValid03 is 0 Verify velfd_vel_mixVel04_mps is 0 Verify velfd_std_sigMixVel04_mps is 0 Verify velfd_flg_mixVelValid04 is 0 Verify velfd_vel_mixVel05_mps is 0 Verify velfd_std_sigMixVel05_mps is 0 Verify velfd_flg_mixVelValid05 is 0 Verify velfd_vel_mixVel13_mps is 0 Verify velfd_std_sigMixVel13_mps is 0 Verify velfd_flg_mixVelValid13 is 0 Verify velfd_vel_mixVel06_mps is 0 Verify velfd_std_sigMixVel06_mps is 0 Verify velfd_flg_mixVelValid06 is 0 Verify velfd_vel_mixVel07_mps is 0 Verify velfd_std_sigMixVel07_mps is 0 Verify velfd_flg_mixVelValid07 is 0 Verify velfd_vel_mixVel08_mps is 0 Verify velfd_std_sigMixVel08_mps is 0 Verify velfd_flg_mixVelValid08 is 0 Verify velfd_vel_mixVel09_mps is 0 Verify velfd_std_sigMixVel09_mps is 0 Verify velfd_flg_mixVelValid09 is 0 Verify velfd_vel_mixVel10_mps is 0 Verify velfd_std_sigMixVel10_mps is 0 Verify velfd_flg_mixVelValid10 is 0 Verify velfd_vel_mixVel11_mps is 0 Verify velfd_std_sigMixVel11_mps is 0 Verify velfd_flg_mixVelValid11 is 0 Verify velfd_vel_mixVel12_mps is 0 Verify velfd_std_sigMixVel12_mps is 0 Verify velfd_flg_mixVelValid12 is 0 Verify velfd_vel_mixVelTotal_mps is 2.23009281966014E-02 Verify velfd_std_sigMixVelTotal_mps is 0.101544188528448 Verify velfd_flg_mixVelValidTotal is 1 | Configure locc_vel_dgpsVelThresh to 0.5 | Normal | Nom/Nom | Test Case | SSDD-L-22353 SSDD-L-22360 SSDD-L-22363 SSDD-L-22366 SSDD-L-26643 SSDD-L-22369 SSDD-L-22373 SSDD-L-22376 SSDD-L-22380 SSDD-L-22383 SSDD-L-22386 SSDD-L-22389 SSDD-L-22392 SSDD-L-22395 SSDD-L-22048 SSDD-L-22052 SSDD-L-22050 SSDD-L-22051 |  |  | loc_context\locVelFil_ref\All Sensor Data are Valid Solution 1 loc_context\locVelFil_ref\All Sensor Data are Valid except DGPS Solution 2 loc_context\locVelFil_ref\All Sensor Data are Valid except Odo Solution 3 loc_context\locVelFil_ref\All Sensor Data are Valid except Mix Velocity Solution 4 loc_context\locVelFil_ref\All Sensor Data are Valid except AHRS Acc Solution 5 loc_context\locVelFil_ref\DGPS and Odo not Valid Solution6 loc_context\locVelFil_ref\Only Odo Data Valid Solution7 loc_context\locVelFil_ref\Only Odo and Mix Data Valid Solution 8 loc_context\locVelFil_ref\Only DGPS Data is Valid Solution 9 loc_context\locVelFil_ref\Only Mix Data is Valid Solution 10 loc_context\locVelFil_ref\No valid data Available Solution 11 loc_context\locVelFil_ref\Only Mix Data Valid Solution 12 loc_context\locVelFil_ref\All Sensor Data are Valid except Odo and AHRS Acc Solution 13 WAF_lib "DERIVED For avoiding division by zero" in WAF_lib | 1. (DGPS Result is equal to 1 AND Fused DGPS Horizontal Velocity is equal to Velocity Threshold) 2. Odo Result is equal to 1 3. Mixed Velocity Validity Flag from the previous iteration is Valid 4. AHRS Validity Flag is Valid
TXB-HLC-TC_14051 | 4.1.2.8.10.0-61 |  | Set dgpsd_flg_dgpsVelValid to 1 Set dgpsd_vel_dgpsVelHor_mps to 0.200692484162224 Set dgpsd_std_dgpsVelHorSigma_mps to 0.707106781186548 Set wmld_vel_wmVel_mps to 1.51240681933279E-03 Set wmld_std_wmVelSigma_mps to 0.15515825870374 Set ahrsd_flg_ahrsValid to 1 Set Previous cycle of velfd_flg_mixVelValid to 1 Set velfd_vel_mixVelHor_mps to 0.246412502437904 Set velfd_std_sigMixVelHor_mps to 0.153801909177601 Set velfd_ndm_odoRes to 1 Set velfd_ndm_dgpsRes to 1 Verify velfd_vel_mixVel01_mps is 0 Verify velfd_std_sigMixVel01_mp is 0 Verify velfd_flg_mixVelValid01 is 0 Verify velfd_vel_mixVel02_mps is 0.125037556734152 Verify velfd_std_sigMixVel02_mps is 0.109230757130818 Verify velfd_flg_mixVelValid02 is 1 Verify velfd_vel_mixVel03_mps is 0 Verify velfd_std_sigMixVel03_mps is 0 Verify velfd_flg_mixVelValid03 is 0 Verify velfd_vel_mixVel04_mps is 0 Verify velfd_std_sigMixVel04_mps is 0 Verify velfd_flg_mixVelValid04 is 0 Verify velfd_vel_mixVel05_mps is 0 Verify velfd_std_sigMixVel05_mps is 0 Verify velfd_flg_mixVelValid05 is 0 Verify velfd_vel_mixVel13_mps is 0 Verify velfd_std_sigMixVel13_mps is 0 Verify velfd_flg_mixVelValid13 is 0 Verify velfd_vel_mixVel06_mps is 0 Verify velfd_std_sigMixVel06_mps is 0 Verify velfd_flg_mixVelValid06 is 0 Verify velfd_vel_mixVel07_mps is 0 Verify velfd_std_sigMixVel07_mps is 0 Verify velfd_flg_mixVelValid07 is 0 Verify velfd_vel_mixVel08_mps is 0 Verify velfd_std_sigMixVel08_mps is 0 Verify velfd_flg_mixVelValid08 is 0 Verify velfd_vel_mixVel09_mps is 0 Verify velfd_std_sigMixVel09_mps is 0 Verify velfd_flg_mixVelValid09 is 0 Verify velfd_vel_mixVel10_mps is 0 Verify velfd_std_sigMixVel10_mps is 0 Verify velfd_flg_mixVelValid10 is 0 Verify velfd_vel_mixVel11_mps is 0 Verify velfd_std_sigMixVel11_mps is 0 Verify velfd_flg_mixVelValid11 is 0 Verify velfd_vel_mixVel12_mps is 0 Verify velfd_std_sigMixVel12_mps is 0 Verify velfd_flg_mixVelValid12 is 0 Verify velfd_vel_mixVelTotal_mps is 0.125037556734152 Verify velfd_std_sigMixVelTotal_mps is 0.109230757130818 Verify velfd_flg_mixVelValidTotal is 1 | Configure locc_vel_dgpsVelThresh to 0.5 | Normal | Nom/Nom | Test Case | SSDD-L-22353 SSDD-L-22360 SSDD-L-22363 SSDD-L-22366 SSDD-L-26643 SSDD-L-22369 SSDD-L-22373 SSDD-L-22376 SSDD-L-22380 SSDD-L-22383 SSDD-L-22386 SSDD-L-22389 SSDD-L-22392 SSDD-L-22395 SSDD-L-22048 SSDD-L-22052 SSDD-L-22050 SSDD-L-22051 |  |  | loc_context\locVelFil_ref\All Sensor Data are Valid Solution 1 loc_context\locVelFil_ref\All Sensor Data are Valid except DGPS Solution 2 loc_context\locVelFil_ref\All Sensor Data are Valid except Odo Solution 3 loc_context\locVelFil_ref\All Sensor Data are Valid except Mix Velocity Solution 4 loc_context\locVelFil_ref\All Sensor Data are Valid except AHRS Acc Solution 5 loc_context\locVelFil_ref\DGPS and Odo not Valid Solution6 loc_context\locVelFil_ref\Only Odo Data Valid Solution7 loc_context\locVelFil_ref\Only Odo and Mix Data Valid Solution 8 loc_context\locVelFil_ref\Only DGPS Data is Valid Solution 9 loc_context\locVelFil_ref\Only Mix Data is Valid Solution 10 loc_context\locVelFil_ref\No valid data Available Solution 11 loc_context\locVelFil_ref\Only Mix Data Valid Solution 12 loc_context\locVelFil_ref\All Sensor Data are Valid except Odo and AHRS Acc Solution 13 WAF_lib "DERIVED For avoiding division by zero" in WAF_lib | 1. (DGPS Result is equal to 1 AND Fused DGPS Horizontal Velocity is less than Velocity Threshold) 2. Odo Result is equal to 1 3. Mixed Velocity Validity Flag from the previous iteration is Valid 4. AHRS Validity Flag is Valid
TXB-HLC-TC_14052 | 4.1.2.8.10.0-62 |  | Set dgpsd_flg_dgpsVelValid to 1 Set dgpsd_vel_dgpsVelHor_mps to 0.6 Set dgpsd_std_dgpsVelHorSigma_mps to 0.5 Set wmld_vel_wmVel_mps to 1.25723359405755E-03 Set wmld_std_wmVelSigma_mps to 0.121390686013763 Set ahrsd_flg_ahrsValid to 1 Set Previous cycle of velfd_flg_mixVelValid to 1 Set velfd_vel_mixVelHor_mps to 0.364648719167944 Set velfd_std_sigMixVelHor_mps to 0.128122914793197 Set velfd_ndm_odoRes to 1 Set velfd_ndm_dgpsRes to 1 Verify velfd_vel_mixVel01_mps is 0.186013949525892 Verify velfd_std_sigMixVel01_mp is 8.67826343937256E-02 Verify velfd_flg_mixVelValid01 is 1 Verify velfd_vel_mixVel02_mps is 0 Verify velfd_std_sigMixVel02_mps is 0 Verify velfd_flg_mixVelValid02 is 0 Verify velfd_vel_mixVel03_mps is 0 Verify velfd_std_sigMixVel03_mps is 0 Verify velfd_flg_mixVelValid03 is 0 Verify velfd_vel_mixVel04_mps is 0 Verify velfd_std_sigMixVel04_mps is 0 Verify velfd_flg_mixVelValid04 is 0 Verify velfd_vel_mixVel05_mps is 0 Verify velfd_std_sigMixVel05_mps is 0 Verify velfd_flg_mixVelValid05 is 0 Verify velfd_vel_mixVel13_mps is 0 Verify velfd_std_sigMixVel13_mps is 0 Verify velfd_flg_mixVelValid13 is 0 Verify velfd_vel_mixVel06_mps is 0 Verify velfd_std_sigMixVel06_mps is 0 Verify velfd_flg_mixVelValid06 is 0 Verify velfd_vel_mixVel07_mps is 0 Verify velfd_std_sigMixVel07_mps is 0 Verify velfd_flg_mixVelValid07 is 0 Verify velfd_vel_mixVel08_mps is 0 Verify velfd_std_sigMixVel08_mps is 0 Verify velfd_flg_mixVelValid08 is 0 Verify velfd_vel_mixVel09_mps is 0 Verify velfd_std_sigMixVel09_mps is 0 Verify velfd_flg_mixVelValid09 is 0 Verify velfd_vel_mixVel10_mps is 0 Verify velfd_std_sigMixVel10_mps is 0 Verify velfd_flg_mixVelValid10 is 0 Verify velfd_vel_mixVel11_mps is 0 Verify velfd_std_sigMixVel11_mps is 0 Verify velfd_flg_mixVelValid11 is 0 Verify velfd_vel_mixVel12_mps is 0 Verify velfd_std_sigMixVel12_mps is 0 Verify velfd_flg_mixVelValid12 is 0 Verify velfd_vel_mixVelTotal_mps is 0.186013949525892 Verify velfd_std_sigMixVelTotal_mps is 8.67826343937256E-02 Verify velfd_flg_mixVelValidTotal is 1 | Configure locc_vel_dgpsVelThresh to 0.5 | Normal | Nom/Nom | Test Case | SSDD-L-22353 SSDD-L-22360 SSDD-L-22363 SSDD-L-22366 SSDD-L-26643 SSDD-L-22369 SSDD-L-22373 SSDD-L-22376 SSDD-L-22380 SSDD-L-22383 SSDD-L-22386 SSDD-L-22389 SSDD-L-22392 SSDD-L-22395 SSDD-L-22048 SSDD-L-22052 SSDD-L-22050 SSDD-L-22051 |  |  | loc_context\locVelFil_ref\All Sensor Data are Valid Solution 1 loc_context\locVelFil_ref\All Sensor Data are Valid except DGPS Solution 2 loc_context\locVelFil_ref\All Sensor Data are Valid except Odo Solution 3 loc_context\locVelFil_ref\All Sensor Data are Valid except Mix Velocity Solution 4 loc_context\locVelFil_ref\All Sensor Data are Valid except AHRS Acc Solution 5 loc_context\locVelFil_ref\DGPS and Odo not Valid Solution6 loc_context\locVelFil_ref\Only Odo Data Valid Solution7 loc_context\locVelFil_ref\Only Odo and Mix Data Valid Solution 8 loc_context\locVelFil_ref\Only DGPS Data is Valid Solution 9 loc_context\locVelFil_ref\Only Mix Data is Valid Solution 10 loc_context\locVelFil_ref\No valid data Available Solution 11 loc_context\locVelFil_ref\Only Mix Data Valid Solution 12 loc_context\locVelFil_ref\All Sensor Data are Valid except Odo and AHRS Acc Solution 13 WAF_lib "DERIVED For avoiding division by zero" in WAF_lib | 1. (DGPS Result is equal to 1 AND Fused DGPS Horizontal Velocity is more than Velocity Threshold) 2. Odo Result is equal to 1 3. Mixed Velocity Validity Flag from the previous iteration is Valid 4. AHRS Validity Flag is Valid
TXB-HLC-TC_14053 | 4.1.2.8.10.0-63 |  | Set dgpsd_flg_dgpsVelValid to 1 Set dgpsd_vel_dgpsVelHor_mps to 0.974419910291433 Set dgpsd_std_dgpsVelHorSigma_mps to 0.707106781186548 Set wmld_vel_wmVel_mps to -999 Set wmld_std_wmVelSigma_mps to -999 Set ahrsd_flg_ahrsValid to 1 Set Previous cycle of velfd_flg_mixVelValid to 1 Set velfd_vel_mixVelHor_mps to 0.30153946087012 Set velfd_std_sigMixVelHor_mps to 0.164653701664617 Set velfd_ndm_odoRes to 0 Set velfd_ndm_dgpsRes to 1 Verify velfd_vel_mixVel01_mps is 0 Verify velfd_std_sigMixVel01_mp is 0 Verify velfd_flg_mixVelValid01 is 0 Verify velfd_vel_mixVel02_mps is 0 Verify velfd_std_sigMixVel02_mps is 0 Verify velfd_flg_mixVelValid02 is 0 Verify velfd_vel_mixVel03_mps is 0.336147656639414 Verify velfd_std_sigMixVel03_mps is 0.160363500075886 Verify velfd_flg_mixVelValid03 is 1 Verify velfd_vel_mixVel04_mps is 0 Verify velfd_std_sigMixVel04_mps is 0 Verify velfd_flg_mixVelValid04 is 0 Verify velfd_vel_mixVel05_mps is 0 Verify velfd_std_sigMixVel05_mps is 0 Verify velfd_flg_mixVelValid05 is 0 Verify velfd_vel_mixVel13_mps is 0 Verify velfd_std_sigMixVel13_mps is 0 Verify velfd_flg_mixVelValid13 is 0 Verify velfd_vel_mixVel06_mps is 0 Verify velfd_std_sigMixVel06_mps is 0 Verify velfd_flg_mixVelValid06 is 0 Verify velfd_vel_mixVel07_mps is 0 Verify velfd_std_sigMixVel07_mps is 0 Verify velfd_flg_mixVelValid07 is 0 Verify velfd_vel_mixVel08_mps is 0 Verify velfd_std_sigMixVel08_mps is 0 Verify velfd_flg_mixVelValid08 is 0 Verify velfd_vel_mixVel09_mps is 0 Verify velfd_std_sigMixVel09_mps is 0 Verify velfd_flg_mixVelValid09 is 0 Verify velfd_vel_mixVel10_mps is 0 Verify velfd_std_sigMixVel10_mps is 0 Verify velfd_flg_mixVelValid10 is 0 Verify velfd_vel_mixVel11_mps is 0 Verify velfd_std_sigMixVel11_mps is 0 Verify velfd_flg_mixVelValid11 is 0 Verify velfd_vel_mixVel12_mps is 0 Verify velfd_std_sigMixVel12_mps is 0 Verify velfd_flg_mixVelValid12 is 0 Verify velfd_vel_mixVelTotal_mps is 0.336147656639414 Verify velfd_std_sigMixVelTotal_mps is 0.160363500075886 Verify velfd_flg_mixVelValidTotal is 1 | Configure locc_vel_dgpsVelThresh to 0.5 | Normal | Nom/Nom | Test Case | SSDD-L-22353 SSDD-L-22360 SSDD-L-22363 SSDD-L-22366 SSDD-L-26643 SSDD-L-22369 SSDD-L-22373 SSDD-L-22376 SSDD-L-22380 SSDD-L-22383 SSDD-L-22386 SSDD-L-22389 SSDD-L-22392 SSDD-L-22395 SSDD-L-22048 SSDD-L-22052 SSDD-L-22050 SSDD-L-22051 |  |  | loc_context\locVelFil_ref\All Sensor Data are Valid Solution 1 loc_context\locVelFil_ref\All Sensor Data are Valid except DGPS Solution 2 loc_context\locVelFil_ref\All Sensor Data are Valid except Odo Solution 3 loc_context\locVelFil_ref\All Sensor Data are Valid except Mix Velocity Solution 4 loc_context\locVelFil_ref\All Sensor Data are Valid except AHRS Acc Solution 5 loc_context\locVelFil_ref\DGPS and Odo not Valid Solution6 loc_context\locVelFil_ref\Only Odo Data Valid Solution7 loc_context\locVelFil_ref\Only Odo and Mix Data Valid Solution 8 loc_context\locVelFil_ref\Only DGPS Data is Valid Solution 9 loc_context\locVelFil_ref\Only Mix Data is Valid Solution 10 loc_context\locVelFil_ref\No valid data Available Solution 11 loc_context\locVelFil_ref\Only Mix Data Valid Solution 12 loc_context\locVelFil_ref\All Sensor Data are Valid except Odo and AHRS Acc Solution 13 WAF_lib "DERIVED For avoiding division by zero" in WAF_lib | 1. DGPS Result is equal to 1 2. Fused DGPS Horizontal Velocity is more than Velocity Threshold 3. Odo Result is equal to 0 4. Mixed Velocity Validity Flag from the previous iteration is Valid 5. AHRS Validity Flag is Valid
TXB-HLC-TC_14054 | 4.1.2.8.10.0-64 |  | Set dgpsd_flg_dgpsVelValid to 1 Set dgpsd_vel_dgpsVelHor_mps to 0.610648229202212 Set dgpsd_std_dgpsVelHorSigma_mps to 0.5 Set wmld_vel_wmVel_mps to 1.25723359405755E-03 Set wmld_std_wmVelSigma_mps to 0.121390686013763 Set ahrsd_flg_ahrsValid to 1 Set Previous cycle of velfd_flg_mixVelValid to 0 Set velfd_vel_mixVelHor_mps to -999 Set velfd_std_sigMixVelHor_mps to -999 Set velfd_ndm_odoRes to 1 Set velfd_ndm_dgpsRes to 1 Verify velfd_vel_mixVel01_mps is 0 Verify velfd_std_sigMixVel01_mp is 0 Verify velfd_flg_mixVelValid01 is 0 Verify velfd_vel_mixVel02_mps is 0 Verify velfd_std_sigMixVel02_mps is 0 Verify velfd_flg_mixVelValid02 is 0 Verify velfd_vel_mixVel03_mps is 0 Verify velfd_std_sigMixVel03_mps is 0 Verify velfd_flg_mixVelValid03 is 0 Verify velfd_vel_mixVel04_mps is 3.51771095972201E-02 Verify velfd_std_sigMixVel04_mps is 0.117963898270212 Verify velfd_flg_mixVelValid04 is 1 Verify velfd_vel_mixVel05_mps is 0 Verify velfd_std_sigMixVel05_mps is 0 Verify velfd_flg_mixVelValid05 is 0 Verify velfd_vel_mixVel13_mps is 0 Verify velfd_std_sigMixVel13_mps is 0 Verify velfd_flg_mixVelValid13 is 0 Verify velfd_vel_mixVel06_mps is 0 Verify velfd_std_sigMixVel06_mps is 0 Verify velfd_flg_mixVelValid06 is 0 Verify velfd_vel_mixVel07_mps is 0 Verify velfd_std_sigMixVel07_mps is 0 Verify velfd_flg_mixVelValid07 is 0 Verify velfd_vel_mixVel08_mps is 0 Verify velfd_std_sigMixVel08_mps is 0 Verify velfd_flg_mixVelValid08 is 0 Verify velfd_vel_mixVel09_mps is 0 Verify velfd_std_sigMixVel09_mps is 0 Verify velfd_flg_mixVelValid09 is 0 Verify velfd_vel_mixVel10_mps is 0 Verify velfd_std_sigMixVel10_mps is 0 Verify velfd_flg_mixVelValid10 is 0 Verify velfd_vel_mixVel11_mps is 0 Verify velfd_std_sigMixVel11_mps is 0 Verify velfd_flg_mixVelValid11 is 0 Verify velfd_vel_mixVel12_mps is 0 Verify velfd_std_sigMixVel12_mps is 0 Verify velfd_flg_mixVelValid12 is 0 Verify velfd_vel_mixVelTotal_mps is 3.51771095972201E-02 Verify velfd_std_sigMixVelTotal_mps is 0.117963898270212 Verify velfd_flg_mixVelValidTotal is 1 | Configure locc_vel_dgpsVelThresh to 0.5 | Normal | Nom/Nom | Test Case | SSDD-L-22353 SSDD-L-22360 SSDD-L-22363 SSDD-L-22366 SSDD-L-26643 SSDD-L-22369 SSDD-L-22373 SSDD-L-22376 SSDD-L-22380 SSDD-L-22383 SSDD-L-22386 SSDD-L-22389 SSDD-L-22392 SSDD-L-22395 SSDD-L-22048 SSDD-L-22052 SSDD-L-22050 SSDD-L-22051 |  |  | loc_context\locVelFil_ref\All Sensor Data are Valid Solution 1 loc_context\locVelFil_ref\All Sensor Data are Valid except DGPS Solution 2 loc_context\locVelFil_ref\All Sensor Data are Valid except Odo Solution 3 loc_context\locVelFil_ref\All Sensor Data are Valid except Mix Velocity Solution 4 loc_context\locVelFil_ref\All Sensor Data are Valid except AHRS Acc Solution 5 loc_context\locVelFil_ref\DGPS and Odo not Valid Solution6 loc_context\locVelFil_ref\Only Odo Data Valid Solution7 loc_context\locVelFil_ref\Only Odo and Mix Data Valid Solution 8 loc_context\locVelFil_ref\Only DGPS Data is Valid Solution 9 loc_context\locVelFil_ref\Only Mix Data is Valid Solution 10 loc_context\locVelFil_ref\No valid data Available Solution 11 loc_context\locVelFil_ref\Only Mix Data Valid Solution 12 loc_context\locVelFil_ref\All Sensor Data are Valid except Odo and AHRS Acc Solution 13 WAF_lib "DERIVED For avoiding division by zero" in WAF_lib | 1. DGPS Result is equal to 1 2. Fused DGPS Horizontal Velocity is more than Velocity Threshold 3. Odo Result is equal to 1 4. Mixed Velocity Validity Flag from the previous iteration is InValid 5. AHRS Validity Flag is Valid
TXB-HLC-TC_14055 | 4.1.2.8.10.0-65 |  | Set dgpsd_flg_dgpsVelValid to 1 Set dgpsd_vel_dgpsVelHor_mps to 0.600169310204498 Set dgpsd_std_dgpsVelHorSigma_mps to 0.5 Set wmld_vel_wmVel_mps to 1.24266096331586E-03 Set wmld_std_wmVelSigma_mps to 0.119856905673731 Set ahrsd_flg_ahrsValid to 0 Set Previous cycle of velfd_flg_mixVelValid to 1 Set velfd_vel_mixVelHor_mps to 0.223689962519912 Set velfd_std_sigMixVelHor_mps to 0.117277232056713 Set velfd_ndm_odoRes to 1 Set velfd_ndm_dgpsRes to 1 Verify velfd_vel_mixVel01_mps is 0 Verify velfd_std_sigMixVel01_mp is 0 Verify velfd_flg_mixVelValid01 is 0 Verify velfd_vel_mixVel02_mps is 0 Verify velfd_std_sigMixVel02_mps is 0 Verify velfd_flg_mixVelValid02 is 0 Verify velfd_vel_mixVel03_mps is 0 Verify velfd_std_sigMixVel03_mps is 0 Verify velfd_flg_mixVelValid03 is 0 Verify velfd_vel_mixVel04_mps is 0 Verify velfd_std_sigMixVel04_mps is 0 Verify velfd_flg_mixVelValid04 is 0 Verify velfd_vel_mixVel05_mps is 4.03259844594783E-02 Verify velfd_std_sigMixVel05_mps is 0.114531070431661 Verify velfd_flg_mixVelValid05 is 1 Verify velfd_vel_mixVel13_mps is 0 Verify velfd_std_sigMixVel13_mps is 0 Verify velfd_flg_mixVelValid13 is 0 Verify velfd_vel_mixVel06_mps is 0 Verify velfd_std_sigMixVel06_mps is 0 Verify velfd_flg_mixVelValid06 is 0 Verify velfd_vel_mixVel07_mps is 0 Verify velfd_std_sigMixVel07_mps is 0 Verify velfd_flg_mixVelValid07 is 0 Verify velfd_vel_mixVel08_mps is 0 Verify velfd_std_sigMixVel08_mps is 0 Verify velfd_flg_mixVelValid08 is 0 Verify velfd_vel_mixVel09_mps is 0 Verify velfd_std_sigMixVel09_mps is 0 Verify velfd_flg_mixVelValid09 is 0 Verify velfd_vel_mixVel10_mps is 0 Verify velfd_std_sigMixVel10_mps is 0 Verify velfd_flg_mixVelValid10 is 0 Verify velfd_vel_mixVel11_mps is 0 Verify velfd_std_sigMixVel11_mps is 0 Verify velfd_flg_mixVelValid11 is 0 Verify velfd_vel_mixVel12_mps is 0 Verify velfd_std_sigMixVel12_mps is 0 Verify velfd_flg_mixVelValid12 is 0 Verify velfd_vel_mixVelTotal_mps is 4.03259844594783E-02 Verify velfd_std_sigMixVelTotal_mps is 0.114531070431661 Verify velfd_flg_mixVelValidTotal is 1 | Configure locc_vel_dgpsVelThresh to 0.5 | Normal | Nom/Nom | Test Case | SSDD-L-22353 SSDD-L-22360 SSDD-L-22363 SSDD-L-22366 SSDD-L-26643 SSDD-L-22369 SSDD-L-22373 SSDD-L-22376 SSDD-L-22380 SSDD-L-22383 SSDD-L-22386 SSDD-L-22389 SSDD-L-22392 SSDD-L-22395 SSDD-L-22048 SSDD-L-22052 SSDD-L-22050 SSDD-L-22051 |  |  | loc_context\locVelFil_ref\All Sensor Data are Valid Solution 1 loc_context\locVelFil_ref\All Sensor Data are Valid except DGPS Solution 2 loc_context\locVelFil_ref\All Sensor Data are Valid except Odo Solution 3 loc_context\locVelFil_ref\All Sensor Data are Valid except Mix Velocity Solution 4 loc_context\locVelFil_ref\All Sensor Data are Valid except AHRS Acc Solution 5 loc_context\locVelFil_ref\DGPS and Odo not Valid Solution6 loc_context\locVelFil_ref\Only Odo Data Valid Solution7 loc_context\locVelFil_ref\Only Odo and Mix Data Valid Solution 8 loc_context\locVelFil_ref\Only DGPS Data is Valid Solution 9 loc_context\locVelFil_ref\Only Mix Data is Valid Solution 10 loc_context\locVelFil_ref\No valid data Available Solution 11 loc_context\locVelFil_ref\Only Mix Data Valid Solution 12 loc_context\locVelFil_ref\All Sensor Data are Valid except Odo and AHRS Acc Solution 13 WAF_lib "DERIVED For avoiding division by zero" in WAF_lib | 1. DGPS Result is equal to 1 2. Fused DGPS Horizontal Velocity is more than Velocity Threshold (3) 3. Odo Result is equal to 1 4. Mixed Velocity Validity Flag from the previous iteration is Valid 5. AHRS Validity Flag is Invalid
TXB-HLC-TC_14056 | 4.1.2.8.10.0-66 |  | Set dgpsd_flg_dgpsVelValid to 1 Set dgpsd_vel_dgpsVelHor_mps to 0.6 Set dgpsd_std_dgpsVelHorSigma_mps to 0.353553390593274 Set wmld_vel_wmVel_mps to 1.15338665545693E-03 Set wmld_std_wmVelSigma_mps to 0.103569458592318 Set ahrsd_flg_ahrsValid to 1 Set Previous cycle of velfd_flg_mixVelValid to 1 Set velfd_vel_mixVelHor_mps to 0.547220218849281 Set velfd_std_sigMixVelHor_mps to 0.515998013 Set velfd_ndm_odoRes to 0 Set velfd_ndm_dgpsRes to 0 Verify velfd_vel_mixVel01_mps is 0 Verify velfd_std_sigMixVel01_mp is 0 Verify velfd_flg_mixVelValid01 is 0 Verify velfd_vel_mixVel02_mps is 0 Verify velfd_std_sigMixVel02_mps is 0 Verify velfd_flg_mixVelValid02 is 0 Verify velfd_vel_mixVel03_mps is 0 Verify velfd_std_sigMixVel03_mps is 0 Verify velfd_flg_mixVelValid03 is 0 Verify velfd_vel_mixVel04_mps is 0 Verify velfd_std_sigMixVel04_mps is 0 Verify velfd_flg_mixVelValid04 is 0 Verify velfd_vel_mixVel05_mps is 0 Verify velfd_std_sigMixVel05_mps is 0 Verify velfd_flg_mixVelValid05 is 0 Verify velfd_vel_mixVel13_mps is 0 Verify velfd_std_sigMixVel13_mps is 0 Verify velfd_flg_mixVelValid13 is 0 Verify velfd_vel_mixVel06_mps is 0.547220218849281 Verify velfd_std_sigMixVel06_mps is 0.515998013 Verify velfd_flg_mixVelValid06 is 1 Verify velfd_vel_mixVel07_mps is 0 Verify velfd_std_sigMixVel07_mps is 0 Verify velfd_flg_mixVelValid07 is 0 Verify velfd_vel_mixVel08_mps is 0 Verify velfd_std_sigMixVel08_mps is 0 Verify velfd_flg_mixVelValid08 is 0 Verify velfd_vel_mixVel09_mps is 0 Verify velfd_std_sigMixVel09_mps is 0 Verify velfd_flg_mixVelValid09 is 0 Verify velfd_vel_mixVel10_mps is 0 Verify velfd_std_sigMixVel10_mps is 0 Verify velfd_flg_mixVelValid10 is 0 Verify velfd_vel_mixVel11_mps is 0 Verify velfd_std_sigMixVel11_mps is 0 Verify velfd_flg_mixVelValid11 is 0 Verify velfd_vel_mixVel12_mps is 0 Verify velfd_std_sigMixVel12_mps is 0 Verify velfd_flg_mixVelValid12 is 0 Verify velfd_vel_mixVelTotal_mps is 0.547220218849281 Verify velfd_std_sigMixVelTotal_mps is 0.515998013 Verify velfd_flg_mixVelValidTotal is 1 | Configure locc_vel_dgpsVelThresh to 0.5 | Normal | Nom/Nom | Test Case | SSDD-L-22353 SSDD-L-22360 SSDD-L-22363 SSDD-L-22366 SSDD-L-26643 SSDD-L-22369 SSDD-L-22373 SSDD-L-22376 SSDD-L-22380 SSDD-L-22383 SSDD-L-22386 SSDD-L-22389 SSDD-L-22392 SSDD-L-22395 SSDD-L-22048 SSDD-L-22052 SSDD-L-22050 SSDD-L-22051 |  |  | loc_context\locVelFil_ref\All Sensor Data are Valid Solution 1 loc_context\locVelFil_ref\All Sensor Data are Valid except DGPS Solution 2 loc_context\locVelFil_ref\All Sensor Data are Valid except Odo Solution 3 loc_context\locVelFil_ref\All Sensor Data are Valid except Mix Velocity Solution 4 loc_context\locVelFil_ref\All Sensor Data are Valid except AHRS Acc Solution 5 loc_context\locVelFil_ref\DGPS and Odo not Valid Solution6 loc_context\locVelFil_ref\Only Odo Data Valid Solution7 loc_context\locVelFil_ref\Only Odo and Mix Data Valid Solution 8 loc_context\locVelFil_ref\Only DGPS Data is Valid Solution 9 loc_context\locVelFil_ref\Only Mix Data is Valid Solution 10 loc_context\locVelFil_ref\No valid data Available Solution 11 loc_context\locVelFil_ref\Only Mix Data Valid Solution 12 loc_context\locVelFil_ref\All Sensor Data are Valid except Odo and AHRS Acc Solution 13 WAF_lib "DERIVED For avoiding division by zero" in WAF_lib | 1. ( DGPS Result is equal to 0) 2. Odo Result is equal to 0 3. Mixed Velocity Validity Flag from the previous iteration is Valid 4. AHRS Validity Flag is Valid
TXB-HLC-TC_14057 | 4.1.2.8.10.0-67 |  | Set dgpsd_flg_dgpsVelValid to 1 Set dgpsd_vel_dgpsVelHor_mps to 0.5 Set dgpsd_std_dgpsVelHorSigma_mps to 0.353553390593274 Set wmld_vel_wmVel_mps to 1.15338665545693E-03 Set wmld_std_wmVelSigma_mps to 0.103569458592318 Set ahrsd_flg_ahrsValid to 1 Set Previous cycle of velfd_flg_mixVelValid to 1 Set velfd_vel_mixVelHor_mps to 0.547220218849281 Set velfd_std_sigMixVelHor_mps to 0.515998013 Set velfd_ndm_odoRes to 0 Set velfd_ndm_dgpsRes to 1 Verify velfd_vel_mixVel01_mps is 0 Verify velfd_std_sigMixVel01_mp is 0 Verify velfd_flg_mixVelValid01 is 0 Verify velfd_vel_mixVel02_mps is 0 Verify velfd_std_sigMixVel02_mps is 0 Verify velfd_flg_mixVelValid02 is 0 Verify velfd_vel_mixVel03_mps is 0 Verify velfd_std_sigMixVel03_mps is 0 Verify velfd_flg_mixVelValid03 is 0 Verify velfd_vel_mixVel04_mps is 0 Verify velfd_std_sigMixVel04_mps is 0 Verify velfd_flg_mixVelValid04 is 0 Verify velfd_vel_mixVel05_mps is 0 Verify velfd_std_sigMixVel05_mps is 0 Verify velfd_flg_mixVelValid05 is 0 Verify velfd_vel_mixVel13_mps is 0 Verify velfd_std_sigMixVel13_mps is 0 Verify velfd_flg_mixVelValid13 is 0 Verify velfd_vel_mixVel06_mps is 0.547220218849281 Verify velfd_std_sigMixVel06_mps is 0.515998013 Verify velfd_flg_mixVelValid06 is 1 Verify velfd_vel_mixVel07_mps is 0 Verify velfd_std_sigMixVel07_mps is 0 Verify velfd_flg_mixVelValid07 is 0 Verify velfd_vel_mixVel08_mps is 0 Verify velfd_std_sigMixVel08_mps is 0 Verify velfd_flg_mixVelValid08 is 0 Verify velfd_vel_mixVel09_mps is 0 Verify velfd_std_sigMixVel09_mps is 0 Verify velfd_flg_mixVelValid09 is 0 Verify velfd_vel_mixVel10_mps is 0 Verify velfd_std_sigMixVel10_mps is 0 Verify velfd_flg_mixVelValid10 is 0 Verify velfd_vel_mixVel11_mps is 0 Verify velfd_std_sigMixVel11_mps is 0 Verify velfd_flg_mixVelValid11 is 0 Verify velfd_vel_mixVel12_mps is 0 Verify velfd_std_sigMixVel12_mps is 0 Verify velfd_flg_mixVelValid12 is 0 Verify velfd_vel_mixVelTotal_mps is 0.547220218849281 Verify velfd_std_sigMixVelTotal_mps is 0.515998013 Verify velfd_flg_mixVelValidTotal is 1 | Configure locc_vel_dgpsVelThresh to 0.5 | Normal | Nom/Nom | Test Case | SSDD-L-22353 SSDD-L-22360 SSDD-L-22363 SSDD-L-22366 SSDD-L-26643 SSDD-L-22369 SSDD-L-22373 SSDD-L-22376 SSDD-L-22380 SSDD-L-22383 SSDD-L-22386 SSDD-L-22389 SSDD-L-22392 SSDD-L-22395 SSDD-L-22048 SSDD-L-22052 SSDD-L-22050 SSDD-L-22051 |  |  | loc_context\locVelFil_ref\All Sensor Data are Valid Solution 1 loc_context\locVelFil_ref\All Sensor Data are Valid except DGPS Solution 2 loc_context\locVelFil_ref\All Sensor Data are Valid except Odo Solution 3 loc_context\locVelFil_ref\All Sensor Data are Valid except Mix Velocity Solution 4 loc_context\locVelFil_ref\All Sensor Data are Valid except AHRS Acc Solution 5 loc_context\locVelFil_ref\DGPS and Odo not Valid Solution6 loc_context\locVelFil_ref\Only Odo Data Valid Solution7 loc_context\locVelFil_ref\Only Odo and Mix Data Valid Solution 8 loc_context\locVelFil_ref\Only DGPS Data is Valid Solution 9 loc_context\locVelFil_ref\Only Mix Data is Valid Solution 10 loc_context\locVelFil_ref\No valid data Available Solution 11 loc_context\locVelFil_ref\Only Mix Data Valid Solution 12 loc_context\locVelFil_ref\All Sensor Data are Valid except Odo and AHRS Acc Solution 13 WAF_lib "DERIVED For avoiding division by zero" in WAF_lib | 1. (DGPS Result is equal to 1 AND Fused DGPS Horizontal Velocity is equal to Velocity Threshold ) 2. Odo Result is equal to 0 3. Mixed Velocity Validity Flag from the previous iteration is Valid 4. AHRS Validity Flag is Valid
TXB-HLC-TC_14058 | 4.1.2.8.10.0-68 |  | Set dgpsd_flg_dgpsVelValid to 1 Set dgpsd_vel_dgpsVelHor_mps to 0.154679505734371 Set dgpsd_std_dgpsVelHorSigma_mps to 0.707106781186548 Set wmld_vel_wmVel_mps to 7.04508381397754 Set wmld_std_wmVelSigma_mps to 0.461240480284755 Set ahrsd_flg_ahrsValid to 1 Set Previous cycle of velfd_flg_mixVelValid to 1 Set velfd_vel_mixVelHor_mps to 1.32019025865063 Set velfd_std_sigMixVelHor_mps to 0.708872343937891 Set velfd_ndm_odoRes to 0 Set velfd_ndm_dgpsRes to 1 Verify velfd_vel_mixVel01_mps is 0 Verify velfd_std_sigMixVel01_mp is 0 Verify velfd_flg_mixVelValid01 is 0 Verify velfd_vel_mixVel02_mps is 0 Verify velfd_std_sigMixVel02_mps is 0 Verify velfd_flg_mixVelValid02 is 0 Verify velfd_vel_mixVel03_mps is 0 Verify velfd_std_sigMixVel03_mps is 0 Verify velfd_flg_mixVelValid03 is 0 Verify velfd_vel_mixVel04_mps is 0 Verify velfd_std_sigMixVel04_mps is 0 Verify velfd_flg_mixVelValid04 is 0 Verify velfd_vel_mixVel05_mps is 0 Verify velfd_std_sigMixVel05_mps is 0 Verify velfd_flg_mixVelValid05 is 0 Verify velfd_vel_mixVel13_mps is 0 Verify velfd_std_sigMixVel13_mps is 0 Verify velfd_flg_mixVelValid13 is 0 Verify velfd_vel_mixVel06_mps is 1.32019025865063 Verify velfd_std_sigMixVel06_mps is 0.708872343937891 Verify velfd_flg_mixVelValid06 is 1 Verify velfd_vel_mixVel07_mps is 0 Verify velfd_std_sigMixVel07_mps is 0 Verify velfd_flg_mixVelValid07 is 0 Verify velfd_vel_mixVel08_mps is 0 Verify velfd_std_sigMixVel08_mps is 0 Verify velfd_flg_mixVelValid08 is 0 Verify velfd_vel_mixVel09_mps is 0 Verify velfd_std_sigMixVel09_mps is 0 Verify velfd_flg_mixVelValid09 is 0 Verify velfd_vel_mixVel10_mps is 0 Verify velfd_std_sigMixVel10_mps is 0 Verify velfd_flg_mixVelValid10 is 0 Verify velfd_vel_mixVel11_mps is 0 Verify velfd_std_sigMixVel11_mps is 0 Verify velfd_flg_mixVelValid11 is 0 Verify velfd_vel_mixVel12_mps is 0 Verify velfd_std_sigMixVel12_mps is 0 Verify velfd_flg_mixVelValid12 is 0 Verify velfd_vel_mixVelTotal_mps is 1.32019025865063 Verify velfd_std_sigMixVelTotal_mps is 0.708872343937891 Verify velfd_flg_mixVelValidTotal is 1 | Configure locc_vel_dgpsVelThresh to 0.5 | Normal | Nom/Nom | Test Case | SSDD-L-22353 SSDD-L-22360 SSDD-L-22363 SSDD-L-22366 SSDD-L-26643 SSDD-L-22369 SSDD-L-22373 SSDD-L-22376 SSDD-L-22380 SSDD-L-22383 SSDD-L-22386 SSDD-L-22389 SSDD-L-22392 SSDD-L-22395 SSDD-L-22048 SSDD-L-22052 SSDD-L-22050 SSDD-L-22051 |  |  | loc_context\locVelFil_ref\All Sensor Data are Valid Solution 1 loc_context\locVelFil_ref\All Sensor Data are Valid except DGPS Solution 2 loc_context\locVelFil_ref\All Sensor Data are Valid except Odo Solution 3 loc_context\locVelFil_ref\All Sensor Data are Valid except Mix Velocity Solution 4 loc_context\locVelFil_ref\All Sensor Data are Valid except AHRS Acc Solution 5 loc_context\locVelFil_ref\DGPS and Odo not Valid Solution6 loc_context\locVelFil_ref\Only Odo Data Valid Solution7 loc_context\locVelFil_ref\Only Odo and Mix Data Valid Solution 8 loc_context\locVelFil_ref\Only DGPS Data is Valid Solution 9 loc_context\locVelFil_ref\Only Mix Data is Valid Solution 10 loc_context\locVelFil_ref\No valid data Available Solution 11 loc_context\locVelFil_ref\Only Mix Data Valid Solution 12 loc_context\locVelFil_ref\All Sensor Data are Valid except Odo and AHRS Acc Solution 13 WAF_lib "DERIVED For avoiding division by zero" in WAF_lib | 1. (DGPS Result is equal to 1 AND Fused DGPS Horizontal Velocity is less than Velocity Threshold ) 2. Odo Result is equal to 0 3. Mixed Velocity Validity Flag from the previous iteration is Valid 4. AHRS Validity Flag is Valid
TXB-HLC-TC_14059 | 4.1.2.8.10.0-69 |  | Set dgpsd_flg_dgpsVelValid to 0 Set dgpsd_vel_dgpsVelHor_mps to 4.04444875103291 Set dgpsd_std_dgpsVelHorSigma_mps to 0.353553390593274 Set wmld_vel_wmVel_mps to 1.15338665545693E-03 Set wmld_std_wmVelSigma_mps to 0.103569458592318 Set ahrsd_flg_ahrsValid to 1 Set Previous cycle of velfd_flg_mixVelValid to 0 Set velfd_vel_mixVelHor_mps to -999 Set velfd_std_sigMixVelHor_mps to -999 Set velfd_ndm_odoRes to 1 Set velfd_ndm_dgpsRes to 0 Verify velfd_vel_mixVel01_mps is 0 Verify velfd_std_sigMixVel01_mp is 0 Verify velfd_flg_mixVelValid01 is 0 Verify velfd_vel_mixVel02_mps is 0 Verify velfd_std_sigMixVel02_mps is 0 Verify velfd_flg_mixVelValid02 is 0 Verify velfd_vel_mixVel03_mps is 0 Verify velfd_std_sigMixVel03_mps is 0 Verify velfd_flg_mixVelValid03 is 0 Verify velfd_vel_mixVel04_mps is 0 Verify velfd_std_sigMixVel04_mps is 0 Verify velfd_flg_mixVelValid04 is 0 Verify velfd_vel_mixVel05_mps is 0 Verify velfd_std_sigMixVel05_mps is 0 Verify velfd_flg_mixVelValid05 is 0 Verify velfd_vel_mixVel13_mps is 0 Verify velfd_std_sigMixVel13_mps is 0 Verify velfd_flg_mixVelValid13 is 0 Verify velfd_vel_mixVel06_mps is 0 Verify velfd_std_sigMixVel06_mps is 0 Verify velfd_flg_mixVelValid06 is 0 Verify velfd_vel_mixVel07_mps is 1.15338665545693E-03 Verify velfd_std_sigMixVel07_mps is 0.103569458592318 Verify velfd_flg_mixVelValid07 is 1 Verify velfd_vel_mixVel08_mps is 0 Verify velfd_std_sigMixVel08_mps is 0 Verify velfd_flg_mixVelValid08 is 0 Verify velfd_vel_mixVel09_mps is 0 Verify velfd_std_sigMixVel09_mps is 0 Verify velfd_flg_mixVelValid09 is 0 Verify velfd_vel_mixVel10_mps is 0 Verify velfd_std_sigMixVel10_mps is 0 Verify velfd_flg_mixVelValid10 is 0 Verify velfd_vel_mixVel11_mps is 0 Verify velfd_std_sigMixVel11_mps is 0 Verify velfd_flg_mixVelValid11 is 0 Verify velfd_vel_mixVel12_mps is 0 Verify velfd_std_sigMixVel12_mps is 0 Verify velfd_flg_mixVelValid12 is 0 Verify velfd_vel_mixVelTotal_mps is 1.15338665545693E-03 Verify velfd_std_sigMixVelTotal_mps is 0.103569458592318 Verify velfd_flg_mixVelValidTotal is 1 | Configure locc_vel_dgpsVelThresh to 0.5 | Normal | Nom/Nom | Test Case | SSDD-L-22353 SSDD-L-22360 SSDD-L-22363 SSDD-L-22366 SSDD-L-26643 SSDD-L-22369 SSDD-L-22373 SSDD-L-22376 SSDD-L-22380 SSDD-L-22383 SSDD-L-22386 SSDD-L-22389 SSDD-L-22392 SSDD-L-22395 SSDD-L-22048 SSDD-L-22052 SSDD-L-22050 SSDD-L-22051 |  |  | loc_context\locVelFil_ref\All Sensor Data are Valid Solution 1 loc_context\locVelFil_ref\All Sensor Data are Valid except DGPS Solution 2 loc_context\locVelFil_ref\All Sensor Data are Valid except Odo Solution 3 loc_context\locVelFil_ref\All Sensor Data are Valid except Mix Velocity Solution 4 loc_context\locVelFil_ref\All Sensor Data are Valid except AHRS Acc Solution 5 loc_context\locVelFil_ref\DGPS and Odo not Valid Solution6 loc_context\locVelFil_ref\Only Odo Data Valid Solution7 loc_context\locVelFil_ref\Only Odo and Mix Data Valid Solution 8 loc_context\locVelFil_ref\Only DGPS Data is Valid Solution 9 loc_context\locVelFil_ref\Only Mix Data is Valid Solution 10 loc_context\locVelFil_ref\No valid data Available Solution 11 loc_context\locVelFil_ref\Only Mix Data Valid Solution 12 loc_context\locVelFil_ref\All Sensor Data are Valid except Odo and AHRS Acc Solution 13 WAF_lib "DERIVED For avoiding division by zero" in WAF_lib | 1. (DGPS Result is equal to 0) 2. Odo Result is equal to 1 3. Mixed Velocity Validity Flag from the previous iteration is Invalid
TXB-HLC-TC_14060 | 4.1.2.8.10.0-70 |  | Set dgpsd_flg_dgpsVelValid to 1 Set dgpsd_vel_dgpsVelHor_mps to 0.5 Set dgpsd_std_dgpsVelHorSigma_mps to 0.353553390593274 Set wmld_vel_wmVel_mps to 1.15338665545693E-03 Set wmld_std_wmVelSigma_mps to 0.103569458592318 Set ahrsd_flg_ahrsValid to 1 Set Previous cycle of velfd_flg_mixVelValid to 0 Set velfd_vel_mixVelHor_mps to -999 Set velfd_std_sigMixVelHor_mps to -999 Set velfd_ndm_odoRes to 1 Set velfd_ndm_dgpsRes to 1 Verify velfd_vel_mixVel01_mps is 0 Verify velfd_std_sigMixVel01_mp is 0 Verify velfd_flg_mixVelValid01 is 0 Verify velfd_vel_mixVel02_mps is 0 Verify velfd_std_sigMixVel02_mps is 0 Verify velfd_flg_mixVelValid02 is 0 Verify velfd_vel_mixVel03_mps is 0 Verify velfd_std_sigMixVel03_mps is 0 Verify velfd_flg_mixVelValid03 is 0 Verify velfd_vel_mixVel04_mps is 0 Verify velfd_std_sigMixVel04_mps is 0 Verify velfd_flg_mixVelValid04 is 0 Verify velfd_vel_mixVel05_mps is 0 Verify velfd_std_sigMixVel05_mps is 0 Verify velfd_flg_mixVelValid05 is 0 Verify velfd_vel_mixVel13_mps is 0 Verify velfd_std_sigMixVel13_mps is 0 Verify velfd_flg_mixVelValid13 is 0 Verify velfd_vel_mixVel06_mps is 0 Verify velfd_std_sigMixVel06_mps is 0 Verify velfd_flg_mixVelValid06 is 0 Verify velfd_vel_mixVel07_mps is 1.15338665545693E-03 Verify velfd_std_sigMixVel07_mps is 0.103569458592318 Verify velfd_flg_mixVelValid07 is 1 Verify velfd_vel_mixVel08_mps is 0 Verify velfd_std_sigMixVel08_mps is 0 Verify velfd_flg_mixVelValid08 is 0 Verify velfd_vel_mixVel09_mps is 0 Verify velfd_std_sigMixVel09_mps is 0 Verify velfd_flg_mixVelValid09 is 0 Verify velfd_vel_mixVel10_mps is 0 Verify velfd_std_sigMixVel10_mps is 0 Verify velfd_flg_mixVelValid10 is 0 Verify velfd_vel_mixVel11_mps is 0 Verify velfd_std_sigMixVel11_mps is 0 Verify velfd_flg_mixVelValid11 is 0 Verify velfd_vel_mixVel12_mps is 0 Verify velfd_std_sigMixVel12_mps is 0 Verify velfd_flg_mixVelValid12 is 0 Verify velfd_vel_mixVelTotal_mps is 1.15338665545693E-03 Verify velfd_std_sigMixVelTotal_mps is 0.103569458592318 Verify velfd_flg_mixVelValidTotal is 1 | Configure locc_vel_dgpsVelThresh to 0.5 | Normal | Nom/Nom | Test Case | SSDD-L-22353 SSDD-L-22360 SSDD-L-22363 SSDD-L-22366 SSDD-L-26643 SSDD-L-22369 SSDD-L-22373 SSDD-L-22376 SSDD-L-22380 SSDD-L-22383 SSDD-L-22386 SSDD-L-22389 SSDD-L-22392 SSDD-L-22395 SSDD-L-22048 SSDD-L-22052 SSDD-L-22050 SSDD-L-22051 |  |  | loc_context\locVelFil_ref\All Sensor Data are Valid Solution 1 loc_context\locVelFil_ref\All Sensor Data are Valid except DGPS Solution 2 loc_context\locVelFil_ref\All Sensor Data are Valid except Odo Solution 3 loc_context\locVelFil_ref\All Sensor Data are Valid except Mix Velocity Solution 4 loc_context\locVelFil_ref\All Sensor Data are Valid except AHRS Acc Solution 5 loc_context\locVelFil_ref\DGPS and Odo not Valid Solution6 loc_context\locVelFil_ref\Only Odo Data Valid Solution7 loc_context\locVelFil_ref\Only Odo and Mix Data Valid Solution 8 loc_context\locVelFil_ref\Only DGPS Data is Valid Solution 9 loc_context\locVelFil_ref\Only Mix Data is Valid Solution 10 loc_context\locVelFil_ref\No valid data Available Solution 11 loc_context\locVelFil_ref\Only Mix Data Valid Solution 12 loc_context\locVelFil_ref\All Sensor Data are Valid except Odo and AHRS Acc Solution 13 WAF_lib "DERIVED For avoiding division by zero" in WAF_lib | 1. (DGPS Result is equal to 1 AND Fused DGPS Horizontal Velocity is equal to Velocity Threshold) 2. Odo Result is equal to 1 3. Mixed Velocity Validity Flag from the previous iteration is Invalid
TXB-HLC-TC_14061 | 4.1.2.8.10.0-71 |  | Set dgpsd_flg_dgpsVelValid to 1 Set dgpsd_vel_dgpsVelHor_mps to 0.4 Set dgpsd_std_dgpsVelHorSigma_mps to 0.707106781186548 Set wmld_vel_wmVel_mps to 0.824080136739394 Set wmld_std_wmVelSigma_mps to 0.131312568530989 Set ahrsd_flg_ahrsValid to 1 Set Previous cycle of velfd_flg_mixVelValid to 0 Set velfd_vel_mixVelHor_mps to 0 Set velfd_std_sigMixVelHor_mps to 0 Set velfd_ndm_odoRes to 1 Set velfd_ndm_dgpsRes to 1 Verify velfd_vel_mixVel01_mps is 0 Verify velfd_std_sigMixVel01_mp is 0 Verify velfd_flg_mixVelValid01 is 0 Verify velfd_vel_mixVel02_mps is 0 Verify velfd_std_sigMixVel02_mps is 0 Verify velfd_flg_mixVelValid02 is 0 Verify velfd_vel_mixVel03_mps is 0 Verify velfd_std_sigMixVel03_mps is 0 Verify velfd_flg_mixVelValid03 is 0 Verify velfd_vel_mixVel04_mps is 0 Verify velfd_std_sigMixVel04_mps is 0 Verify velfd_flg_mixVelValid04 is 0 Verify velfd_vel_mixVel05_mps is 0 Verify velfd_std_sigMixVel05_mps is 0 Verify velfd_flg_mixVelValid05 is 0 Verify velfd_vel_mixVel13_mps is 0 Verify velfd_std_sigMixVel13_mps is 0 Verify velfd_flg_mixVelValid13 is 0 Verify velfd_vel_mixVel06_mps is 0 Verify velfd_std_sigMixVel06_mps is 0 Verify velfd_flg_mixVelValid06 is 0 Verify velfd_vel_mixVel07_mps is 0.824080136739394 Verify velfd_std_sigMixVel07_mps is 0.131312568530989 Verify velfd_flg_mixVelValid07 is 1 Verify velfd_vel_mixVel08_mps is 0 Verify velfd_std_sigMixVel08_mps is 0 Verify velfd_flg_mixVelValid08 is 0 Verify velfd_vel_mixVel09_mps is 0 Verify velfd_std_sigMixVel09_mps is 0 Verify velfd_flg_mixVelValid09 is 0 Verify velfd_vel_mixVel10_mps is 0 Verify velfd_std_sigMixVel10_mps is 0 Verify velfd_flg_mixVelValid10 is 0 Verify velfd_vel_mixVel11_mps is 0 Verify velfd_std_sigMixVel11_mps is 0 Verify velfd_flg_mixVelValid11 is 0 Verify velfd_vel_mixVel12_mps is 0 Verify velfd_std_sigMixVel12_mps is 0 Verify velfd_flg_mixVelValid12 is 0 Verify velfd_vel_mixVelTotal_mps is 0.824080136739394 Verify velfd_std_sigMixVelTotal_mps is 0.131312568530989 Verify velfd_flg_mixVelValidTotal is 1 | Configure locc_vel_dgpsVelThresh to 0.5 | Normal | Nom/Nom | Test Case | SSDD-L-22353 SSDD-L-22360 SSDD-L-22363 SSDD-L-22366 SSDD-L-26643 SSDD-L-22369 SSDD-L-22373 SSDD-L-22376 SSDD-L-22380 SSDD-L-22383 SSDD-L-22386 SSDD-L-22389 SSDD-L-22392 SSDD-L-22395 SSDD-L-22048 SSDD-L-22052 SSDD-L-22050 SSDD-L-22051 |  |  | loc_context\locVelFil_ref\All Sensor Data are Valid Solution 1 loc_context\locVelFil_ref\All Sensor Data are Valid except DGPS Solution 2 loc_context\locVelFil_ref\All Sensor Data are Valid except Odo Solution 3 loc_context\locVelFil_ref\All Sensor Data are Valid except Mix Velocity Solution 4 loc_context\locVelFil_ref\All Sensor Data are Valid except AHRS Acc Solution 5 loc_context\locVelFil_ref\DGPS and Odo not Valid Solution6 loc_context\locVelFil_ref\Only Odo Data Valid Solution7 loc_context\locVelFil_ref\Only Odo and Mix Data Valid Solution 8 loc_context\locVelFil_ref\Only DGPS Data is Valid Solution 9 loc_context\locVelFil_ref\Only Mix Data is Valid Solution 10 loc_context\locVelFil_ref\No valid data Available Solution 11 loc_context\locVelFil_ref\Only Mix Data Valid Solution 12 loc_context\locVelFil_ref\All Sensor Data are Valid except Odo and AHRS Acc Solution 13 WAF_lib "DERIVED For avoiding division by zero" in WAF_lib | 1. (DGPS Result is equal to 1 AND Fused DGPS Horizontal Velocity is less than Velocity Threshold) 2. Odo Result is equal to 1 3. Mixed Velocity Validity Flag from the previous iteration is Invalid
TXB-HLC-TC_14062 | 4.1.2.8.10.0-72 |  | Set dgpsd_flg_dgpsVelValid to 0 Set dgpsd_vel_dgpsVelHor_mps to 5 Set dgpsd_std_dgpsVelHorSigma_mps to 0.353553390593274 Set wmld_vel_wmVel_mps to 5 Set wmld_std_wmVelSigma_mps to 0.103569458592318 Set ahrsd_flg_ahrsValid to 0 Set Previous cycle of velfd_flg_mixVelValid to 1 Set velfd_vel_mixVelHor_mps to 0.5 Set velfd_std_sigMixVelHor_mps to 0.513569809430893 Set velfd_ndm_odoRes to 1 Set velfd_ndm_dgpsRes to 0 Verify velfd_vel_mixVel01_mps is 0 Verify velfd_std_sigMixVel01_mp is 0 Verify velfd_flg_mixVelValid01 is 0 Verify velfd_vel_mixVel02_mps is 0 Verify velfd_std_sigMixVel02_mps is 0 Verify velfd_flg_mixVelValid02 is 0 Verify velfd_vel_mixVel03_mps is 0 Verify velfd_std_sigMixVel03_mps is 0 Verify velfd_flg_mixVelValid03 is 0 Verify velfd_vel_mixVel04_mps is 0 Verify velfd_std_sigMixVel04_mps is 0 Verify velfd_flg_mixVelValid04 is 0 Verify velfd_vel_mixVel05_mps is 0 Verify velfd_std_sigMixVel05_mps is 0 Verify velfd_flg_mixVelValid05 is 0 Verify velfd_vel_mixVel13_mps is 0 Verify velfd_std_sigMixVel13_mps is 0 Verify velfd_flg_mixVelValid13 is 0 Verify velfd_vel_mixVel06_mps is 0 Verify velfd_std_sigMixVel06_mps is 0 Verify velfd_flg_mixVelValid06 is 0 Verify velfd_vel_mixVel07_mps is 0 Verify velfd_std_sigMixVel07_mps is 0 Verify velfd_flg_mixVelValid07 is 0 Verify velfd_vel_mixVel08_mps is 4.82414112119431 Verify velfd_std_sigMixVel08_mps is 0.101525556475703 Verify velfd_flg_mixVelValid08 is 1 Verify velfd_vel_mixVel09_mps is 0 Verify velfd_std_sigMixVel09_mps is 0 Verify velfd_flg_mixVelValid09 is 0 Verify velfd_vel_mixVel10_mps is 0 Verify velfd_std_sigMixVel10_mps is 0 Verify velfd_flg_mixVelValid10 is 0 Verify velfd_vel_mixVel11_mps is 0 Verify velfd_std_sigMixVel11_mps is 0 Verify velfd_flg_mixVelValid11 is 0 Verify velfd_vel_mixVel12_mps is 0 Verify velfd_std_sigMixVel12_mps is 0 Verify velfd_flg_mixVelValid12 is 0 Verify velfd_vel_mixVelTotal_mps is 4.82414112119431 Verify velfd_std_sigMixVelTotal_mps is 0.101525556475703 Verify velfd_flg_mixVelValidTotal is 1 | Configure locc_vel_dgpsVelThresh to 0.5 | Normal | Nom/Nom | Test Case | SSDD-L-22353 SSDD-L-22360 SSDD-L-22363 SSDD-L-22366 SSDD-L-26643 SSDD-L-22369 SSDD-L-22373 SSDD-L-22376 SSDD-L-22380 SSDD-L-22383 SSDD-L-22386 SSDD-L-22389 SSDD-L-22392 SSDD-L-22395 SSDD-L-22048 SSDD-L-22052 SSDD-L-22050 SSDD-L-22051 |  |  | loc_context\locVelFil_ref\All Sensor Data are Valid Solution 1 loc_context\locVelFil_ref\All Sensor Data are Valid except DGPS Solution 2 loc_context\locVelFil_ref\All Sensor Data are Valid except Odo Solution 3 loc_context\locVelFil_ref\All Sensor Data are Valid except Mix Velocity Solution 4 loc_context\locVelFil_ref\All Sensor Data are Valid except AHRS Acc Solution 5 loc_context\locVelFil_ref\DGPS and Odo not Valid Solution6 loc_context\locVelFil_ref\Only Odo Data Valid Solution7 loc_context\locVelFil_ref\Only Odo and Mix Data Valid Solution 8 loc_context\locVelFil_ref\Only DGPS Data is Valid Solution 9 loc_context\locVelFil_ref\Only Mix Data is Valid Solution 10 loc_context\locVelFil_ref\No valid data Available Solution 11 loc_context\locVelFil_ref\Only Mix Data Valid Solution 12 loc_context\locVelFil_ref\All Sensor Data are Valid except Odo and AHRS Acc Solution 13 WAF_lib "DERIVED For avoiding division by zero" in WAF_lib | 1. (DGPS Result is equal to 0) 2. Odo Result is equal to 1 3. Mixed Velocity Validity Flag from the previous iteration is Valid 4. AHRS Validity Flag is Invalid
TXB-HLC-TC_14063 | 4.1.2.8.10.0-73 |  | Set dgpsd_flg_dgpsVelValid to 1 Set dgpsd_vel_dgpsVelHor_mps to 0.5 Set dgpsd_std_dgpsVelHorSigma_mps to 0.353553390593274 Set wmld_vel_wmVel_mps to 1.15338665545693E-03 Set wmld_std_wmVelSigma_mps to 0.103569458592318 Set ahrsd_flg_ahrsValid to 0 Set Previous cycle of velfd_flg_mixVelValid to 1 Set velfd_vel_mixVelHor_mps to 0.547220218849281 Set velfd_std_sigMixVelHor_mps to 0.127674379624205 Set velfd_ndm_odoRes to 1 Set velfd_ndm_dgpsRes to 1 Verify velfd_vel_mixVel01_mps is 0 Verify velfd_std_sigMixVel01_mp is 0 Verify velfd_flg_mixVelValid01 is 0 Verify velfd_vel_mixVel02_mps is 0 Verify velfd_std_sigMixVel02_mps is 0 Verify velfd_flg_mixVelValid02 is 0 Verify velfd_vel_mixVel03_mps is 0 Verify velfd_std_sigMixVel03_mps is 0 Verify velfd_flg_mixVelValid03 is 0 Verify velfd_vel_mixVel04_mps is 0 Verify velfd_std_sigMixVel04_mps is 0 Verify velfd_flg_mixVelValid04 is 0 Verify velfd_vel_mixVel05_mps is 0 Verify velfd_std_sigMixVel05_mps is 0 Verify velfd_flg_mixVelValid05 is 0 Verify velfd_vel_mixVel13_mps is 0 Verify velfd_std_sigMixVel13_mps is 0 Verify velfd_flg_mixVelValid13 is 0 Verify velfd_vel_mixVel06_mps is 0 Verify velfd_std_sigMixVel06_mps is 0 Verify velfd_flg_mixVelValid06 is 0 Verify velfd_vel_mixVel07_mps is 0 Verify velfd_std_sigMixVel07_mps is 0 Verify velfd_flg_mixVelValid07 is 0 Verify velfd_vel_mixVel08_mps is 0.217876516128797 Verify velfd_std_sigMixVel08_mps is 8.04328557768388E-02 Verify velfd_flg_mixVelValid08 is 1 Verify velfd_vel_mixVel09_mps is 0 Verify velfd_std_sigMixVel09_mps is 0 Verify velfd_flg_mixVelValid09 is 0 Verify velfd_vel_mixVel10_mps is 0 Verify velfd_std_sigMixVel10_mps is 0 Verify velfd_flg_mixVelValid10 is 0 Verify velfd_vel_mixVel11_mps is 0 Verify velfd_std_sigMixVel11_mps is 0 Verify velfd_flg_mixVelValid11 is 0 Verify velfd_vel_mixVel12_mps is 0 Verify velfd_std_sigMixVel12_mps is 0 Verify velfd_flg_mixVelValid12 is 0 Verify velfd_vel_mixVelTotal_mps is 0.217876516128797 Verify velfd_std_sigMixVelTotal_mps is 8.04328557768388E-02 Verify velfd_flg_mixVelValidTotal is 1 | Configure locc_vel_dgpsVelThresh to 0.5 | Normal | Nom/Nom | Test Case | SSDD-L-22353 SSDD-L-22360 SSDD-L-22363 SSDD-L-22366 SSDD-L-26643 SSDD-L-22369 SSDD-L-22373 SSDD-L-22376 SSDD-L-22380 SSDD-L-22383 SSDD-L-22386 SSDD-L-22389 SSDD-L-22392 SSDD-L-22395 SSDD-L-22048 SSDD-L-22052 SSDD-L-22050 SSDD-L-22051 |  |  | loc_context\locVelFil_ref\All Sensor Data are Valid Solution 1 loc_context\locVelFil_ref\All Sensor Data are Valid except DGPS Solution 2 loc_context\locVelFil_ref\All Sensor Data are Valid except Odo Solution 3 loc_context\locVelFil_ref\All Sensor Data are Valid except Mix Velocity Solution 4 loc_context\locVelFil_ref\All Sensor Data are Valid except AHRS Acc Solution 5 loc_context\locVelFil_ref\DGPS and Odo not Valid Solution6 loc_context\locVelFil_ref\Only Odo Data Valid Solution7 loc_context\locVelFil_ref\Only Odo and Mix Data Valid Solution 8 loc_context\locVelFil_ref\Only DGPS Data is Valid Solution 9 loc_context\locVelFil_ref\Only Mix Data is Valid Solution 10 loc_context\locVelFil_ref\No valid data Available Solution 11 loc_context\locVelFil_ref\Only Mix Data Valid Solution 12 loc_context\locVelFil_ref\All Sensor Data are Valid except Odo and AHRS Acc Solution 13 WAF_lib "DERIVED For avoiding division by zero" in WAF_lib | 1. (DGPS Result is equal to 1 AND Fused DGPS Horizontal Velocity is equal to Velocity Threshold) 2. Odo Result is equal to 1 3. Mixed Velocity Validity Flag from the previous iteration is Valid 4. AHRS Validity Flag is Invalid
TXB-HLC-TC_14064 | 4.1.2.8.10.0-74 |  | Set dgpsd_flg_dgpsVelValid to 1 Set dgpsd_vel_dgpsVelHor_mps to 0.195340892674294 Set dgpsd_std_dgpsVelHorSigma_mps to 0.5 Set wmld_vel_wmVel_mps to 1.51240681933279E-03 Set wmld_std_wmVelSigma_mps to 0.15515825870374 Set ahrsd_flg_ahrsValid to 0 Set Previous cycle of velfd_flg_mixVelValid to 1 Set velfd_vel_mixVelHor_mps to 3.51771095972201E-02 Set velfd_std_sigMixVelHor_mps to 0.617963898270212 Set velfd_ndm_odoRes to 1 Set velfd_ndm_dgpsRes to 1 Verify velfd_vel_mixVel01_mps is 0 Verify velfd_std_sigMixVel01_mp is 0 Verify velfd_flg_mixVelValid01 is 0 Verify velfd_vel_mixVel02_mps is 0 Verify velfd_std_sigMixVel02_mps is 0 Verify velfd_flg_mixVelValid02 is 0 Verify velfd_vel_mixVel03_mps is 0 Verify velfd_std_sigMixVel03_mps is 0 Verify velfd_flg_mixVelValid03 is 0 Verify velfd_vel_mixVel04_mps is 0 Verify velfd_std_sigMixVel04_mps is 0 Verify velfd_flg_mixVelValid04 is 0 Verify velfd_vel_mixVel05_mps is 0 Verify velfd_std_sigMixVel05_mps is 0 Verify velfd_flg_mixVelValid05 is 0 Verify velfd_vel_mixVel13_mps is 0 Verify velfd_std_sigMixVel13_mps is 0 Verify velfd_flg_mixVelValid13 is 0 Verify velfd_vel_mixVel06_mps is 0 Verify velfd_std_sigMixVel06_mps is 0 Verify velfd_flg_mixVelValid06 is 0 Verify velfd_vel_mixVel07_mps is 0 Verify velfd_std_sigMixVel07_mps is 0 Verify velfd_flg_mixVelValid07 is 0 Verify velfd_vel_mixVel08_mps is 3.50881033511194E-03 Verify velfd_std_sigMixVel08_mps is 0.150487308537363 Verify velfd_flg_mixVelValid08 is 1 Verify velfd_vel_mixVel09_mps is 0 Verify velfd_std_sigMixVel09_mps is 0 Verify velfd_flg_mixVelValid09 is 0 Verify velfd_vel_mixVel10_mps is 0 Verify velfd_std_sigMixVel10_mps is 0 Verify velfd_flg_mixVelValid10 is 0 Verify velfd_vel_mixVel11_mps is 0 Verify velfd_std_sigMixVel11_mps is 0 Verify velfd_flg_mixVelValid11 is 0 Verify velfd_vel_mixVel12_mps is 0 Verify velfd_std_sigMixVel12_mps is 0 Verify velfd_flg_mixVelValid12 is 0 Verify velfd_vel_mixVelTotal_mps is 3.50881033511194E-03 Verify velfd_std_sigMixVelTotal_mps is 0.150487308537363 Verify velfd_flg_mixVelValidTotal is 1 | Configure locc_vel_dgpsVelThresh to 0.5 | Normal | Nom/Nom | Test Case | SSDD-L-22353 SSDD-L-22360 SSDD-L-22363 SSDD-L-22366 SSDD-L-26643 SSDD-L-22369 SSDD-L-22373 SSDD-L-22376 SSDD-L-22380 SSDD-L-22383 SSDD-L-22386 SSDD-L-22389 SSDD-L-22392 SSDD-L-22395 SSDD-L-22048 SSDD-L-22052 SSDD-L-22050 SSDD-L-22051 |  |  | loc_context\locVelFil_ref\All Sensor Data are Valid Solution 1 loc_context\locVelFil_ref\All Sensor Data are Valid except DGPS Solution 2 loc_context\locVelFil_ref\All Sensor Data are Valid except Odo Solution 3 loc_context\locVelFil_ref\All Sensor Data are Valid except Mix Velocity Solution 4 loc_context\locVelFil_ref\All Sensor Data are Valid except AHRS Acc Solution 5 loc_context\locVelFil_ref\DGPS and Odo not Valid Solution6 loc_context\locVelFil_ref\Only Odo Data Valid Solution7 loc_context\locVelFil_ref\Only Odo and Mix Data Valid Solution 8 loc_context\locVelFil_ref\Only DGPS Data is Valid Solution 9 loc_context\locVelFil_ref\Only Mix Data is Valid Solution 10 loc_context\locVelFil_ref\No valid data Available Solution 11 loc_context\locVelFil_ref\Only Mix Data Valid Solution 12 loc_context\locVelFil_ref\All Sensor Data are Valid except Odo and AHRS Acc Solution 13 WAF_lib "DERIVED For avoiding division by zero" in WAF_lib | 1. (DGPS Result is equal to 1 AND Fused DGPS Horizontal Velocity is less than Velocity Threshold) 2. Odo Result is equal to 1 3. Mixed Velocity Validity Flag from the previous iteration is Valid 4. AHRS Validity Flag is Invalid
TXB-HLC-TC_14065 | 4.1.2.8.10.0-75 |  | Set dgpsd_flg_dgpsVelValid to 1 Set dgpsd_vel_dgpsVelHor_mps to 0.6 Set dgpsd_std_dgpsVelHorSigma_mps to 0.353553390593274 Set wmld_vel_wmVel_mps to 1.15338665545693E-03 Set wmld_std_wmVelSigma_mps to 0.103569458592318 Set ahrsd_flg_ahrsValid to 1 Set Previous cycle of velfd_flg_mixVelValid to 0 Set velfd_vel_mixVelHor_mps to -999 Set velfd_std_sigMixVelHor_mps to -999 Set velfd_ndm_odoRes to 0 Set velfd_ndm_dgpsRes to 1 Verify velfd_vel_mixVel01_mps is 0 Verify velfd_std_sigMixVel01_mp is 0 Verify velfd_flg_mixVelValid01 is 0 Verify velfd_vel_mixVel02_mps is 0 Verify velfd_std_sigMixVel02_mps is 0 Verify velfd_flg_mixVelValid02 is 0 Verify velfd_vel_mixVel03_mps is 0 Verify velfd_std_sigMixVel03_mps is 0 Verify velfd_flg_mixVelValid03 is 0 Verify velfd_vel_mixVel04_mps is 0 Verify velfd_std_sigMixVel04_mps is 0 Verify velfd_flg_mixVelValid04 is 0 Verify velfd_vel_mixVel05_mps is 0 Verify velfd_std_sigMixVel05_mps is 0 Verify velfd_flg_mixVelValid05 is 0 Verify velfd_vel_mixVel13_mps is 0 Verify velfd_std_sigMixVel13_mps is 0 Verify velfd_flg_mixVelValid13 is 0 Verify velfd_vel_mixVel06_mps is 0 Verify velfd_std_sigMixVel06_mps is 0 Verify velfd_flg_mixVelValid06 is 0 Verify velfd_vel_mixVel07_mps is 0 Verify velfd_std_sigMixVel07_mps is 0 Verify velfd_flg_mixVelValid07 is 0 Verify velfd_vel_mixVel08_mps is 0 Verify velfd_std_sigMixVel08_mps is 0 Verify velfd_flg_mixVelValid08 is 0 Verify velfd_vel_mixVel09_mps is 0.6 Verify velfd_std_sigMixVel09_mps is 0.353553390593274 Verify velfd_flg_mixVelValid09 is 1 Verify velfd_vel_mixVel10_mps is 0 Verify velfd_std_sigMixVel10_mps is 0 Verify velfd_flg_mixVelValid10 is 0 Verify velfd_vel_mixVel11_mps is 0 Verify velfd_std_sigMixVel11_mps is 0 Verify velfd_flg_mixVelValid11 is 0 Verify velfd_vel_mixVel12_mps is 0 Verify velfd_std_sigMixVel12_mps is 0 Verify velfd_flg_mixVelValid12 is 0 Verify velfd_vel_mixVelTotal_mps is 0.6 Verify velfd_std_sigMixVelTotal_mps is 0.353553390593274 Verify velfd_flg_mixVelValidTotal is 1 | Configure locc_vel_dgpsVelThresh to 0.5 | Normal | Nom/Nom | Test Case | SSDD-L-22353 SSDD-L-22360 SSDD-L-22363 SSDD-L-22366 SSDD-L-26643 SSDD-L-22369 SSDD-L-22373 SSDD-L-22376 SSDD-L-22380 SSDD-L-22383 SSDD-L-22386 SSDD-L-22389 SSDD-L-22392 SSDD-L-22395 SSDD-L-22048 SSDD-L-22052 SSDD-L-22050 SSDD-L-22051 |  |  | loc_context\locVelFil_ref\All Sensor Data are Valid Solution 1 loc_context\locVelFil_ref\All Sensor Data are Valid except DGPS Solution 2 loc_context\locVelFil_ref\All Sensor Data are Valid except Odo Solution 3 loc_context\locVelFil_ref\All Sensor Data are Valid except Mix Velocity Solution 4 loc_context\locVelFil_ref\All Sensor Data are Valid except AHRS Acc Solution 5 loc_context\locVelFil_ref\DGPS and Odo not Valid Solution6 loc_context\locVelFil_ref\Only Odo Data Valid Solution7 loc_context\locVelFil_ref\Only Odo and Mix Data Valid Solution 8 loc_context\locVelFil_ref\Only DGPS Data is Valid Solution 9 loc_context\locVelFil_ref\Only Mix Data is Valid Solution 10 loc_context\locVelFil_ref\No valid data Available Solution 11 loc_context\locVelFil_ref\Only Mix Data Valid Solution 12 loc_context\locVelFil_ref\All Sensor Data are Valid except Odo and AHRS Acc Solution 13 WAF_lib "DERIVED For avoiding division by zero" in WAF_lib | 1. DGPS Result is equal to 1 2. Fused DGPS Horizontal Velocity is more than Velocity Threshold 3. Odo Result is equal to 0 4. Mixed Velocity Validity Flag from the previous iteration is Invalid
TXB-HLC-TC_14066 | 4.1.2.8.10.0-76 |  | Set dgpsd_flg_dgpsVelValid to 1 Set dgpsd_vel_dgpsVelHor_mps to 0.5 Set dgpsd_std_dgpsVelHorSigma_mps to 0.353553390593274 Set wmld_vel_wmVel_mps to -5.6 Set wmld_std_wmVelSigma_mps to 0.103569458592318 Set ahrsd_flg_ahrsValid to 0 Set Previous cycle of velfd_flg_mixVelValid to 1 Set velfd_vel_mixVelHor_mps to 0.547220218849281 Set velfd_std_sigMixVelHor_mps to 0.127674379624205 Set velfd_ndm_odoRes to 0 Set velfd_ndm_dgpsRes to 1 Verify velfd_vel_mixVel01_mps is 0 Verify velfd_std_sigMixVel01_mp is 0 Verify velfd_flg_mixVelValid01 is 0 Verify velfd_vel_mixVel02_mps is 0 Verify velfd_std_sigMixVel02_mps is 0 Verify velfd_flg_mixVelValid02 is 0 Verify velfd_vel_mixVel03_mps is 0 Verify velfd_std_sigMixVel03_mps is 0 Verify velfd_flg_mixVelValid03 is 0 Verify velfd_vel_mixVel04_mps is 0 Verify velfd_std_sigMixVel04_mps is 0 Verify velfd_flg_mixVelValid04 is 0 Verify velfd_vel_mixVel05_mps is 0 Verify velfd_std_sigMixVel05_mps is 0 Verify velfd_flg_mixVelValid05 is 0 Verify velfd_vel_mixVel13_mps is 0 Verify velfd_std_sigMixVel13_mps is 0 Verify velfd_flg_mixVelValid13 is 0 Verify velfd_vel_mixVel06_mps is 0 Verify velfd_std_sigMixVel06_mps is 0 Verify velfd_flg_mixVelValid06 is 0 Verify velfd_vel_mixVel07_mps is 0 Verify velfd_std_sigMixVel07_mps is 0 Verify velfd_flg_mixVelValid07 is 0 Verify velfd_vel_mixVel08_mps is 0 Verify velfd_std_sigMixVel08_mps is 0 Verify velfd_flg_mixVelValid08 is 0 Verify velfd_vel_mixVel09_mps is 0 Verify velfd_std_sigMixVel09_mps is 0 Verify velfd_flg_mixVelValid09 is 0 Verify velfd_vel_mixVel10_mps is 0.547220218849281 Verify velfd_std_sigMixVel10_mps is 0.127674379624205 Verify velfd_flg_mixVelValid10 is 1 Verify velfd_vel_mixVel11_mps is 0 Verify velfd_std_sigMixVel11_mps is 0 Verify velfd_flg_mixVelValid11 is 0 Verify velfd_vel_mixVel12_mps is 0 Verify velfd_std_sigMixVel12_mps is 0 Verify velfd_flg_mixVelValid12 is 0 Verify velfd_vel_mixVelTotal_mps is 0.547220218849281 Verify velfd_std_sigMixVelTotal_mps is 0.127674379624205 Verify velfd_flg_mixVelValidTotal is 1 | Configure locc_vel_dgpsVelThresh to 0.5 | Normal | Nom/Nom | Test Case | SSDD-L-22353 SSDD-L-22360 SSDD-L-22363 SSDD-L-22366 SSDD-L-26643 SSDD-L-22369 SSDD-L-22373 SSDD-L-22376 SSDD-L-22380 SSDD-L-22383 SSDD-L-22386 SSDD-L-22389 SSDD-L-22392 SSDD-L-22395 SSDD-L-22048 SSDD-L-22052 SSDD-L-22050 SSDD-L-22051 |  |  | loc_context\locVelFil_ref\All Sensor Data are Valid Solution 1 loc_context\locVelFil_ref\All Sensor Data are Valid except DGPS Solution 2 loc_context\locVelFil_ref\All Sensor Data are Valid except Odo Solution 3 loc_context\locVelFil_ref\All Sensor Data are Valid except Mix Velocity Solution 4 loc_context\locVelFil_ref\All Sensor Data are Valid except AHRS Acc Solution 5 loc_context\locVelFil_ref\DGPS and Odo not Valid Solution6 loc_context\locVelFil_ref\Only Odo Data Valid Solution7 loc_context\locVelFil_ref\Only Odo and Mix Data Valid Solution 8 loc_context\locVelFil_ref\Only DGPS Data is Valid Solution 9 loc_context\locVelFil_ref\Only Mix Data is Valid Solution 10 loc_context\locVelFil_ref\No valid data Available Solution 11 loc_context\locVelFil_ref\Only Mix Data Valid Solution 12 loc_context\locVelFil_ref\All Sensor Data are Valid except Odo and AHRS Acc Solution 13 WAF_lib "DERIVED For avoiding division by zero" in WAF_lib | 1. DGPS Result is equal to 1 2. Fused DGPS Horizontal Velocity is equal to Velocity Threshold 3. Odo Result is equal to 0 4. Mixed Velocity Validity Flag from the previous iteration is Valid 5. AHRS Validity Flag is Invalid
TXB-HLC-TC_14067 | 4.1.2.8.10.0-77 |  | Set dgpsd_flg_dgpsVelValid to 1 Set dgpsd_vel_dgpsVelHor_mps to 0.4 Set dgpsd_std_dgpsVelHorSigma_mps to 0.353553390593274 Set wmld_vel_wmVel_mps to 5.547220219 Set wmld_std_wmVelSigma_mps to 0.103569458592318 Set ahrsd_flg_ahrsValid to 0 Set Previous cycle of velfd_flg_mixVelValid to 1 Set velfd_vel_mixVelHor_mps to 0 Set velfd_std_sigMixVelHor_mps to 0.127674379624205 Set velfd_ndm_odoRes to 0 Set velfd_ndm_dgpsRes to 1 Verify velfd_vel_mixVel01_mps is 0 Verify velfd_std_sigMixVel01_mp is 0 Verify velfd_flg_mixVelValid01 is 0 Verify velfd_vel_mixVel02_mps is 0 Verify velfd_std_sigMixVel02_mps is 0 Verify velfd_flg_mixVelValid02 is 0 Verify velfd_vel_mixVel03_mps is 0 Verify velfd_std_sigMixVel03_mps is 0 Verify velfd_flg_mixVelValid03 is 0 Verify velfd_vel_mixVel04_mps is 0 Verify velfd_std_sigMixVel04_mps is 0 Verify velfd_flg_mixVelValid04 is 0 Verify velfd_vel_mixVel05_mps is 0 Verify velfd_std_sigMixVel05_mps is 0 Verify velfd_flg_mixVelValid05 is 0 Verify velfd_vel_mixVel13_mps is 0 Verify velfd_std_sigMixVel13_mps is 0 Verify velfd_flg_mixVelValid13 is 0 Verify velfd_vel_mixVel06_mps is 0 Verify velfd_std_sigMixVel06_mps is 0 Verify velfd_flg_mixVelValid06 is 0 Verify velfd_vel_mixVel07_mps is 0 Verify velfd_std_sigMixVel07_mps is 0 Verify velfd_flg_mixVelValid07 is 0 Verify velfd_vel_mixVel08_mps is 0 Verify velfd_std_sigMixVel08_mps is 0 Verify velfd_flg_mixVelValid08 is 0 Verify velfd_vel_mixVel09_mps is 0 Verify velfd_std_sigMixVel09_mps is 0 Verify velfd_flg_mixVelValid09 is 0 Verify velfd_vel_mixVel10_mps is 0 Verify velfd_std_sigMixVel10_mps is 0.127674379624205 Verify velfd_flg_mixVelValid10 is 1 Verify velfd_vel_mixVel11_mps is 0 Verify velfd_std_sigMixVel11_mps is 0 Verify velfd_flg_mixVelValid11 is 0 Verify velfd_vel_mixVel12_mps is 0 Verify velfd_std_sigMixVel12_mps is 0 Verify velfd_flg_mixVelValid12 is 0 Verify velfd_vel_mixVelTotal_mps is 0 Verify velfd_std_sigMixVelTotal_mps is 0.127674379624205 Verify velfd_flg_mixVelValidTotal is 1 | Configure locc_vel_dgpsVelThresh to 0.5 | Normal | Nom/Nom | Test Case | SSDD-L-22353 SSDD-L-22360 SSDD-L-22363 SSDD-L-22366 SSDD-L-26643 SSDD-L-22369 SSDD-L-22373 SSDD-L-22376 SSDD-L-22380 SSDD-L-22383 SSDD-L-22386 SSDD-L-22389 SSDD-L-22392 SSDD-L-22395 SSDD-L-22048 SSDD-L-22052 SSDD-L-22050 SSDD-L-22051 |  |  | loc_context\locVelFil_ref\All Sensor Data are Valid Solution 1 loc_context\locVelFil_ref\All Sensor Data are Valid except DGPS Solution 2 loc_context\locVelFil_ref\All Sensor Data are Valid except Odo Solution 3 loc_context\locVelFil_ref\All Sensor Data are Valid except Mix Velocity Solution 4 loc_context\locVelFil_ref\All Sensor Data are Valid except AHRS Acc Solution 5 loc_context\locVelFil_ref\DGPS and Odo not Valid Solution6 loc_context\locVelFil_ref\Only Odo Data Valid Solution7 loc_context\locVelFil_ref\Only Odo and Mix Data Valid Solution 8 loc_context\locVelFil_ref\Only DGPS Data is Valid Solution 9 loc_context\locVelFil_ref\Only Mix Data is Valid Solution 10 loc_context\locVelFil_ref\No valid data Available Solution 11 loc_context\locVelFil_ref\Only Mix Data Valid Solution 12 loc_context\locVelFil_ref\All Sensor Data are Valid except Odo and AHRS Acc Solution 13 WAF_lib "DERIVED For avoiding division by zero" in WAF_lib | 1. DGPS Result is equal to 1 2. Fused DGPS Horizontal Velocity is less than Velocity Threshold 3. Odo Result is equal to 0 4. Mixed Velocity Validity Flag from the previous iteration is Valid 5. AHRS Validity Flag is Invalid
TXB-HLC-TC_14068 | 4.1.2.8.10.0-78 |  | Set dgpsd_flg_dgpsVelValid to 0 Set dgpsd_vel_dgpsVelHor_mps to 0.5 Set dgpsd_std_dgpsVelHorSigma_mps to 0.353553390593274 Set wmld_vel_wmVel_mps to 1.15338665545693E-03 Set wmld_std_wmVelSigma_mps to 0.103569458592318 Set ahrsd_flg_ahrsValid to 1 Set Previous cycle of velfd_flg_mixVelValid to 0 Set velfd_vel_mixVelHor_mps to -999 Set velfd_std_sigMixVelHor_mps to -999 Set velfd_ndm_odoRes to 0 Set velfd_ndm_dgpsRes to 0 Verify velfd_vel_mixVel01_mps is 0 Verify velfd_std_sigMixVel01_mp is 0 Verify velfd_flg_mixVelValid01 is 0 Verify velfd_vel_mixVel02_mps is 0 Verify velfd_std_sigMixVel02_mps is 0 Verify velfd_flg_mixVelValid02 is 0 Verify velfd_vel_mixVel03_mps is 0 Verify velfd_std_sigMixVel03_mps is 0 Verify velfd_flg_mixVelValid03 is 0 Verify velfd_vel_mixVel04_mps is 0 Verify velfd_std_sigMixVel04_mps is 0 Verify velfd_flg_mixVelValid04 is 0 Verify velfd_vel_mixVel05_mps is 0 Verify velfd_std_sigMixVel05_mps is 0 Verify velfd_flg_mixVelValid05 is 0 Verify velfd_vel_mixVel13_mps is 0 Verify velfd_std_sigMixVel13_mps is 0 Verify velfd_flg_mixVelValid13 is 0 Verify velfd_vel_mixVel06_mps is 0 Verify velfd_std_sigMixVel06_mps is 0 Verify velfd_flg_mixVelValid06 is 0 Verify velfd_vel_mixVel07_mps is 0 Verify velfd_std_sigMixVel07_mps is 0 Verify velfd_flg_mixVelValid07 is 0 Verify velfd_vel_mixVel08_mps is 0 Verify velfd_std_sigMixVel08_mps is 0 Verify velfd_flg_mixVelValid08 is 0 Verify velfd_vel_mixVel09_mps is 0 Verify velfd_std_sigMixVel09_mps is 0 Verify velfd_flg_mixVelValid09 is 0 Verify velfd_vel_mixVel10_mps is 0 Verify velfd_std_sigMixVel10_mps is 0 Verify velfd_flg_mixVelValid10 is 0 Verify velfd_vel_mixVel11_mps is -999 Verify velfd_std_sigMixVel11_mps is -999 Verify velfd_flg_mixVelValid11 is 0 Verify velfd_vel_mixVel12_mps is 0 Verify velfd_std_sigMixVel12_mps is 0 Verify velfd_flg_mixVelValid12 is 0 Verify velfd_vel_mixVelTotal_mps is -999 Verify velfd_std_sigMixVelTotal_mps is -999 Verify velfd_flg_mixVelValidTotal is 0 | Configure locc_vel_dgpsVelThresh to 0.5 | Normal | Nom/Nom | Test Case | SSDD-L-22353 SSDD-L-22360 SSDD-L-22363 SSDD-L-22366 SSDD-L-26643 SSDD-L-22369 SSDD-L-22373 SSDD-L-22376 SSDD-L-22380 SSDD-L-22383 SSDD-L-22386 SSDD-L-22389 SSDD-L-22392 SSDD-L-22395 SSDD-L-22048 SSDD-L-22052 SSDD-L-22050 SSDD-L-22051 |  |  | loc_context\locVelFil_ref\All Sensor Data are Valid Solution 1 loc_context\locVelFil_ref\All Sensor Data are Valid except DGPS Solution 2 loc_context\locVelFil_ref\All Sensor Data are Valid except Odo Solution 3 loc_context\locVelFil_ref\All Sensor Data are Valid except Mix Velocity Solution 4 loc_context\locVelFil_ref\All Sensor Data are Valid except AHRS Acc Solution 5 loc_context\locVelFil_ref\DGPS and Odo not Valid Solution6 loc_context\locVelFil_ref\Only Odo Data Valid Solution7 loc_context\locVelFil_ref\Only Odo and Mix Data Valid Solution 8 loc_context\locVelFil_ref\Only DGPS Data is Valid Solution 9 loc_context\locVelFil_ref\Only Mix Data is Valid Solution 10 loc_context\locVelFil_ref\No valid data Available Solution 11 loc_context\locVelFil_ref\Only Mix Data Valid Solution 12 loc_context\locVelFil_ref\All Sensor Data are Valid except Odo and AHRS Acc Solution 13 WAF_lib "DERIVED For avoiding division by zero" in WAF_lib | 1. (DGPS Result is equal to 0) OR (DGPS Result is equal to 1 AND Fused DGPS Horizontal Velocity is equal to Velocity Threshold) 2. Odo Result is equal to 0 3. Mixed Velocity Validity Flag from the previous iteration is Invalid
TXB-HLC-TC_14069 | 4.1.2.8.10.0-79 |  | DELETE
TXB-HLC-TC_14070 | 4.1.2.8.10.0-80 |  | Set dgpsd_flg_dgpsVelValid to 1 Set dgpsd_vel_dgpsVelHor_mps to 0.5 Set dgpsd_std_dgpsVelHorSigma_mps to 0.353553390593274 Set wmld_vel_wmVel_mps to 1.15338665545693E-03 Set wmld_std_wmVelSigma_mps to 0.103569458592318 Set ahrsd_flg_ahrsValid to 1 Set Previous cycle of velfd_flg_mixVelValid to 0 Set velfd_vel_mixVelHor_mps to -999 Set velfd_std_sigMixVelHor_mps to -999 Set velfd_ndm_odoRes to 0 Set velfd_ndm_dgpsRes to 1 Verify velfd_vel_mixVel01_mps is 0 Verify velfd_std_sigMixVel01_mp is 0 Verify velfd_flg_mixVelValid01 is 0 Verify velfd_vel_mixVel02_mps is 0 Verify velfd_std_sigMixVel02_mps is 0 Verify velfd_flg_mixVelValid02 is 0 Verify velfd_vel_mixVel03_mps is 0 Verify velfd_std_sigMixVel03_mps is 0 Verify velfd_flg_mixVelValid03 is 0 Verify velfd_vel_mixVel04_mps is 0 Verify velfd_std_sigMixVel04_mps is 0 Verify velfd_flg_mixVelValid04 is 0 Verify velfd_vel_mixVel05_mps is 0 Verify velfd_std_sigMixVel05_mps is 0 Verify velfd_flg_mixVelValid05 is 0 Verify velfd_vel_mixVel13_mps is 0 Verify velfd_std_sigMixVel13_mps is 0 Verify velfd_flg_mixVelValid13 is 0 Verify velfd_vel_mixVel06_mps is 0 Verify velfd_std_sigMixVel06_mps is 0 Verify velfd_flg_mixVelValid06 is 0 Verify velfd_vel_mixVel07_mps is 0 Verify velfd_std_sigMixVel07_mps is 0 Verify velfd_flg_mixVelValid07 is 0 Verify velfd_vel_mixVel08_mps is 0 Verify velfd_std_sigMixVel08_mps is 0 Verify velfd_flg_mixVelValid08 is 0 Verify velfd_vel_mixVel09_mps is 0 Verify velfd_std_sigMixVel09_mps is 0 Verify velfd_flg_mixVelValid09 is 0 Verify velfd_vel_mixVel10_mps is 0 Verify velfd_std_sigMixVel10_mps is 0 Verify velfd_flg_mixVelValid10 is 0 Verify velfd_vel_mixVel11_mps is -999 Verify velfd_std_sigMixVel11_mps is -999 Verify velfd_flg_mixVelValid11 is 0 Verify velfd_vel_mixVel12_mps is 0 Verify velfd_std_sigMixVel12_mps is 0 Verify velfd_flg_mixVelValid12 is 0 Verify velfd_vel_mixVelTotal_mps is -999 Verify velfd_std_sigMixVelTotal_mps is -999 Verify velfd_flg_mixVelValidTotal is 0 | Configure locc_vel_dgpsVelThresh to 0.5 | Normal | Nom/Nom | Test Case | SSDD-L-22353 SSDD-L-22360 SSDD-L-22363 SSDD-L-22366 SSDD-L-26643 SSDD-L-22369 SSDD-L-22373 SSDD-L-22376 SSDD-L-22380 SSDD-L-22383 SSDD-L-22386 SSDD-L-22389 SSDD-L-22392 SSDD-L-22395 SSDD-L-22048 SSDD-L-22052 SSDD-L-22050 SSDD-L-22051 |  |  | loc_context\locVelFil_ref\All Sensor Data are Valid Solution 1 loc_context\locVelFil_ref\All Sensor Data are Valid except DGPS Solution 2 loc_context\locVelFil_ref\All Sensor Data are Valid except Odo Solution 3 loc_context\locVelFil_ref\All Sensor Data are Valid except Mix Velocity Solution 4 loc_context\locVelFil_ref\All Sensor Data are Valid except AHRS Acc Solution 5 loc_context\locVelFil_ref\DGPS and Odo not Valid Solution6 loc_context\locVelFil_ref\Only Odo Data Valid Solution7 loc_context\locVelFil_ref\Only Odo and Mix Data Valid Solution 8 loc_context\locVelFil_ref\Only DGPS Data is Valid Solution 9 loc_context\locVelFil_ref\Only Mix Data is Valid Solution 10 loc_context\locVelFil_ref\No valid data Available Solution 11 loc_context\locVelFil_ref\Only Mix Data Valid Solution 12 loc_context\locVelFil_ref\All Sensor Data are Valid except Odo and AHRS Acc Solution 13 WAF_lib "DERIVED For avoiding division by zero" in WAF_lib | 1. (DGPS Result is equal to 1 AND Fused DGPS Horizontal Velocity is equal to Velocity Threshold) 2. Odo Result is equal to 0 3. Mixed Velocity Validity Flag from the previous iteration is Invalid
TXB-HLC-TC_14071 | 4.1.2.8.10.0-81 |  | Set dgpsd_flg_dgpsVelValid to 1 Set dgpsd_vel_dgpsVelHor_mps to 0.4 Set dgpsd_std_dgpsVelHorSigma_mps to 0.353553390593274 Set wmld_vel_wmVel_mps to 1.15338665545693E-03 Set wmld_std_wmVelSigma_mps to 0.103569458592318 Set ahrsd_flg_ahrsValid to 1 Set Previous cycle of velfd_flg_mixVelValid to 0 Set velfd_vel_mixVelHor_mps to -999 Set velfd_std_sigMixVelHor_mps to -999 Set velfd_ndm_odoRes to 0 Set velfd_ndm_dgpsRes to 1 Verify velfd_vel_mixVel01_mps is 0 Verify velfd_std_sigMixVel01_mp is 0 Verify velfd_flg_mixVelValid01 is 0 Verify velfd_vel_mixVel02_mps is 0 Verify velfd_std_sigMixVel02_mps is 0 Verify velfd_flg_mixVelValid02 is 0 Verify velfd_vel_mixVel03_mps is 0 Verify velfd_std_sigMixVel03_mps is 0 Verify velfd_flg_mixVelValid03 is 0 Verify velfd_vel_mixVel04_mps is 0 Verify velfd_std_sigMixVel04_mps is 0 Verify velfd_flg_mixVelValid04 is 0 Verify velfd_vel_mixVel05_mps is 0 Verify velfd_std_sigMixVel05_mps is 0 Verify velfd_flg_mixVelValid05 is 0 Verify velfd_vel_mixVel13_mps is 0 Verify velfd_std_sigMixVel13_mps is 0 Verify velfd_flg_mixVelValid13 is 0 Verify velfd_vel_mixVel06_mps is 0 Verify velfd_std_sigMixVel06_mps is 0 Verify velfd_flg_mixVelValid06 is 0 Verify velfd_vel_mixVel07_mps is 0 Verify velfd_std_sigMixVel07_mps is 0 Verify velfd_flg_mixVelValid07 is 0 Verify velfd_vel_mixVel08_mps is 0 Verify velfd_std_sigMixVel08_mps is 0 Verify velfd_flg_mixVelValid08 is 0 Verify velfd_vel_mixVel09_mps is 0 Verify velfd_std_sigMixVel09_mps is 0 Verify velfd_flg_mixVelValid09 is 0 Verify velfd_vel_mixVel10_mps is 0 Verify velfd_std_sigMixVel10_mps is 0 Verify velfd_flg_mixVelValid10 is 0 Verify velfd_vel_mixVel11_mps is -999 Verify velfd_std_sigMixVel11_mps is -999 Verify velfd_flg_mixVelValid11 is 0 Verify velfd_vel_mixVel12_mps is 0 Verify velfd_std_sigMixVel12_mps is 0 Verify velfd_flg_mixVelValid12 is 0 Verify velfd_vel_mixVelTotal_mps is -999 Verify velfd_std_sigMixVelTotal_mps is -999 Verify velfd_flg_mixVelValidTotal is 0 | Configure locc_vel_dgpsVelThresh to 0.5 | Normal | Nom/Nom | Test Case | SSDD-L-22353 SSDD-L-22360 SSDD-L-22363 SSDD-L-22366 SSDD-L-26643 SSDD-L-22369 SSDD-L-22373 SSDD-L-22376 SSDD-L-22380 SSDD-L-22383 SSDD-L-22386 SSDD-L-22389 SSDD-L-22392 SSDD-L-22395 SSDD-L-22048 SSDD-L-22052 SSDD-L-22050 SSDD-L-22051 |  |  | loc_context\locVelFil_ref\All Sensor Data are Valid Solution 1 loc_context\locVelFil_ref\All Sensor Data are Valid except DGPS Solution 2 loc_context\locVelFil_ref\All Sensor Data are Valid except Odo Solution 3 loc_context\locVelFil_ref\All Sensor Data are Valid except Mix Velocity Solution 4 loc_context\locVelFil_ref\All Sensor Data are Valid except AHRS Acc Solution 5 loc_context\locVelFil_ref\DGPS and Odo not Valid Solution6 loc_context\locVelFil_ref\Only Odo Data Valid Solution7 loc_context\locVelFil_ref\Only Odo and Mix Data Valid Solution 8 loc_context\locVelFil_ref\Only DGPS Data is Valid Solution 9 loc_context\locVelFil_ref\Only Mix Data is Valid Solution 10 loc_context\locVelFil_ref\No valid data Available Solution 11 loc_context\locVelFil_ref\Only Mix Data Valid Solution 12 loc_context\locVelFil_ref\All Sensor Data are Valid except Odo and AHRS Acc Solution 13 WAF_lib "DERIVED For avoiding division by zero" in WAF_lib | 1. (DGPS Result is equal to 1 AND Fused DGPS Horizontal Velocity is less than Velocity Threshold) 2. Odo Result is equal to 0 3. Mixed Velocity Validity Flag from the previous iteration is Invalid
TXB-HLC-TC_14072 | 4.1.2.8.10.0-82 |  | Set dgpsd_flg_dgpsVelValid to 0 Set dgpsd_vel_dgpsVelHor_mps to 4.04444875103291 Set dgpsd_std_dgpsVelHorSigma_mps to 0.353553390593274 Set wmld_vel_wmVel_mps to 1.15338665545693E-03 Set wmld_std_wmVelSigma_mps to 0.103569458592318 Set ahrsd_flg_ahrsValid to 0 Set Previous cycle of velfd_flg_mixVelValid to 1 Set velfd_vel_mixVelHor_mps to 0.547220218849281 Set velfd_std_sigMixVelHor_mps to 0.127674379624205 Set velfd_ndm_odoRes to 0 Set velfd_ndm_dgpsRes to 0 Verify velfd_vel_mixVel01_mps is 0 Verify velfd_std_sigMixVel01_mp is 0 Verify velfd_flg_mixVelValid01 is 0 Verify velfd_vel_mixVel02_mps is 0 Verify velfd_std_sigMixVel02_mps is 0 Verify velfd_flg_mixVelValid02 is 0 Verify velfd_vel_mixVel03_mps is 0 Verify velfd_std_sigMixVel03_mps is 0 Verify velfd_flg_mixVelValid03 is 0 Verify velfd_vel_mixVel04_mps is 0 Verify velfd_std_sigMixVel04_mps is 0 Verify velfd_flg_mixVelValid04 is 0 Verify velfd_vel_mixVel05_mps is 0 Verify velfd_std_sigMixVel05_mps is 0 Verify velfd_flg_mixVelValid05 is 0 Verify velfd_vel_mixVel13_mps is 0 Verify velfd_std_sigMixVel13_mps is 0 Verify velfd_flg_mixVelValid13 is 0 Verify velfd_vel_mixVel06_mps is 0 Verify velfd_std_sigMixVel06_mps is 0 Verify velfd_flg_mixVelValid06 is 0 Verify velfd_vel_mixVel07_mps is 0 Verify velfd_std_sigMixVel07_mps is 0 Verify velfd_flg_mixVelValid07 is 0 Verify velfd_vel_mixVel08_mps is 0 Verify velfd_std_sigMixVel08_mps is 0 Verify velfd_flg_mixVelValid08 is 0 Verify velfd_vel_mixVel09_mps is 0 Verify velfd_std_sigMixVel09_mps is 0 Verify velfd_flg_mixVelValid09 is 0 Verify velfd_vel_mixVel10_mps is 0 Verify velfd_std_sigMixVel10_mps is 0 Verify velfd_flg_mixVelValid10 is 0 Verify velfd_vel_mixVel11_mps is 0 Verify velfd_std_sigMixVel11_mps is 0 Verify velfd_flg_mixVelValid11 is 0 Verify velfd_vel_mixVel12_mps is 0.547220218849281 Verify velfd_std_sigMixVel12_mps is 0.153209255549046 Verify velfd_flg_mixVelValid12 is 1 Verify velfd_vel_mixVelTotal_mps is 0.547220218849281 Verify velfd_std_sigMixVelTotal_mps is 0.153209255549046 Verify velfd_flg_mixVelValidTotal is 1 | Configure locc_vel_dgpsVelThresh to 0.5 | Normal | Nom/Nom | Test Case | SSDD-L-22353 SSDD-L-22360 SSDD-L-22363 SSDD-L-22366 SSDD-L-26643 SSDD-L-22369 SSDD-L-22373 SSDD-L-22376 SSDD-L-22380 SSDD-L-22383 SSDD-L-22386 SSDD-L-22389 SSDD-L-22392 SSDD-L-22395 SSDD-L-22048 SSDD-L-22052 SSDD-L-22050 SSDD-L-22051 |  |  | loc_context\locVelFil_ref\All Sensor Data are Valid Solution 1 loc_context\locVelFil_ref\All Sensor Data are Valid except DGPS Solution 2 loc_context\locVelFil_ref\All Sensor Data are Valid except Odo Solution 3 loc_context\locVelFil_ref\All Sensor Data are Valid except Mix Velocity Solution 4 loc_context\locVelFil_ref\All Sensor Data are Valid except AHRS Acc Solution 5 loc_context\locVelFil_ref\DGPS and Odo not Valid Solution6 loc_context\locVelFil_ref\Only Odo Data Valid Solution7 loc_context\locVelFil_ref\Only Odo and Mix Data Valid Solution 8 loc_context\locVelFil_ref\Only DGPS Data is Valid Solution 9 loc_context\locVelFil_ref\Only Mix Data is Valid Solution 10 loc_context\locVelFil_ref\No valid data Available Solution 11 loc_context\locVelFil_ref\Only Mix Data Valid Solution 12 loc_context\locVelFil_ref\All Sensor Data are Valid except Odo and AHRS Acc Solution 13 WAF_lib "DERIVED For avoiding division by zero" in WAF_lib | 1. DGPS Result is equal to 0 2. Odo Result is equal to 0 3. Mixed Velocity Validity Flag from the previous iteration is Valid 4. AHRS Validity Flag is Invalid
TXB-HLC-TC_14073 | 4.1.2.8.10.0-83 |  | Set dgpsd_flg_dgpsVelValid to 1 Set dgpsd_vel_dgpsVelHor_mps to 0.6 Set dgpsd_std_dgpsVelHorSigma_mps to 0.353553390593274 Set wmld_vel_wmVel_mps to 1.15338665545693E-03 Set wmld_std_wmVelSigma_mps to 0.103569458592318 Set ahrsd_flg_ahrsValid to 0 Set Previous cycle of velfd_flg_mixVelValid to 1 Set velfd_vel_mixVelHor_mps to 0.547220218849281 Set velfd_std_sigMixVelHor_mps to 0.127674379624205 Set velfd_ndm_odoRes to 0 Set velfd_ndm_dgpsRes to 1 Verify velfd_vel_mixVel01_mps is 0 Verify velfd_std_sigMixVel01_mp is 0 Verify velfd_flg_mixVelValid01 is 0 Verify velfd_vel_mixVel02_mps is 0 Verify velfd_std_sigMixVel02_mps is 0 Verify velfd_flg_mixVelValid02 is 0 Verify velfd_vel_mixVel03_mps is 0 Verify velfd_std_sigMixVel03_mps is 0 Verify velfd_flg_mixVelValid03 is 0 Verify velfd_vel_mixVel04_mps is 0 Verify velfd_std_sigMixVel04_mps is 0 Verify velfd_flg_mixVelValid04 is 0 Verify velfd_vel_mixVel05_mps is 0 Verify velfd_std_sigMixVel05_mps is 0 Verify velfd_flg_mixVelValid05 is 0 Verify velfd_vel_mixVel13_mps is 0.553309003851752 Verify velfd_std_sigMixVel13_mps is 0.120084383711195 Verify velfd_flg_mixVelValid13 is 1 Verify velfd_vel_mixVel06_mps is 0 Verify velfd_std_sigMixVel06_mps is 0 Verify velfd_flg_mixVelValid06 is 0 Verify velfd_vel_mixVel07_mps is 0 Verify velfd_std_sigMixVel07_mps is 0 Verify velfd_flg_mixVelValid07 is 0 Verify velfd_vel_mixVel08_mps is 0 Verify velfd_std_sigMixVel08_mps is 0 Verify velfd_flg_mixVelValid08 is 0 Verify velfd_vel_mixVel09_mps is 0 Verify velfd_std_sigMixVel09_mps is 0 Verify velfd_flg_mixVelValid09 is 0 Verify velfd_vel_mixVel10_mps is 0 Verify velfd_std_sigMixVel10_mps is 0 Verify velfd_flg_mixVelValid10 is 0 Verify velfd_vel_mixVel11_mps is 0 Verify velfd_std_sigMixVel11_mps is 0 Verify velfd_flg_mixVelValid11 is 0 Verify velfd_vel_mixVel12_mps is 0 Verify velfd_std_sigMixVel12_mps is 0 Verify velfd_flg_mixVelValid12 is 0 Verify velfd_vel_mixVelTotal_mps is 0.553309003851752 Verify velfd_std_sigMixVelTotal_mps is 0.120084383711195 Verify velfd_flg_mixVelValidTotal is 1 | Configure locc_vel_dgpsVelThresh to 0.5 | Normal | Nom/Nom | Test Case | SSDD-L-22353 SSDD-L-22360 SSDD-L-22363 SSDD-L-22366 SSDD-L-26643 SSDD-L-22369 SSDD-L-22373 SSDD-L-22376 SSDD-L-22380 SSDD-L-22383 SSDD-L-22386 SSDD-L-22389 SSDD-L-22392 SSDD-L-22395 SSDD-L-22048 SSDD-L-22052 SSDD-L-22050 SSDD-L-22051 |  |  | loc_context\locVelFil_ref\All Sensor Data are Valid Solution 1 loc_context\locVelFil_ref\All Sensor Data are Valid except DGPS Solution 2 loc_context\locVelFil_ref\All Sensor Data are Valid except Odo Solution 3 loc_context\locVelFil_ref\All Sensor Data are Valid except Mix Velocity Solution 4 loc_context\locVelFil_ref\All Sensor Data are Valid except AHRS Acc Solution 5 loc_context\locVelFil_ref\DGPS and Odo not Valid Solution6 loc_context\locVelFil_ref\Only Odo Data Valid Solution7 loc_context\locVelFil_ref\Only Odo and Mix Data Valid Solution 8 loc_context\locVelFil_ref\Only DGPS Data is Valid Solution 9 loc_context\locVelFil_ref\Only Mix Data is Valid Solution 10 loc_context\locVelFil_ref\No valid data Available Solution 11 loc_context\locVelFil_ref\Only Mix Data Valid Solution 12 loc_context\locVelFil_ref\All Sensor Data are Valid except Odo and AHRS Acc Solution 13 WAF_lib "DERIVED For avoiding division by zero" in WAF_lib | 1. DGPS Result is equal to 1 2. Fused DGPS Horizontal Velocity is more than Velocity Threshold 3. Odo Result is equal to 0 4. Mixed Velocity Validity Flag from the previous iteration is Valid 5. AHRS Validity Flag is Invalid
TXB-HLC-TC_14076 | 4.1.2.8.10.0-84 |  | Set dgpsd_flg_dgpsVelValid to 1 Set dgpsd_vel_dgpsVelHor_mps to 4.04444875103291 Set dgpsd_std_dgpsVelHorSigma_mps to 0.353553390593274 Set wmld_vel_wmVel_mps to 6 Set wmld_std_wmVelSigma_mps to 0.103569458592318 Set ahrsd_flg_ahrsValid to 1 Set Previous cycle of velfd_flg_mixVelValid to 1 Set velfd_vel_mixVelHor_mps to 0.37707467 Set velfd_std_sigMixVelHor_mps to 0.117476582 Set velfd_ndm_odoRes to 0 Set velfd_ndm_dgpsRes to 0 Verify velfd_vel_mixVel01_mps is 0 Verify velfd_std_sigMixVel01_mp is 0 Verify velfd_flg_mixVelValid01 is 0 Verify velfd_vel_mixVel02_mps is 0 Verify velfd_std_sigMixVel02_mps is 0 Verify velfd_flg_mixVelValid02 is 0 Verify velfd_vel_mixVel03_mps is 0 Verify velfd_std_sigMixVel03_mps is 0 Verify velfd_flg_mixVelValid03 is 0 Verify velfd_vel_mixVel04_mps is 0 Verify velfd_std_sigMixVel04_mps is 0 Verify velfd_flg_mixVelValid04 is 0 Verify velfd_vel_mixVel05_mps is 0 Verify velfd_std_sigMixVel05_mps is 0 Verify velfd_flg_mixVelValid05 is 0 Verify velfd_vel_mixVel13_mps is 0 Verify velfd_std_sigMixVel13_mps is 0 Verify velfd_flg_mixVelValid13 is 0 Verify velfd_vel_mixVel06_mps is 0.37707467 Verify velfd_std_sigMixVel06_mps is 0.117476582 Verify velfd_flg_mixVelValid06 is 1 Verify velfd_vel_mixVel07_mps is 0 Verify velfd_std_sigMixVel07_mps is 0 Verify velfd_flg_mixVelValid07 is 0 Verify velfd_vel_mixVel08_mps is 0 Verify velfd_std_sigMixVel08_mps is 0 Verify velfd_flg_mixVelValid08 is 0 Verify velfd_vel_mixVel09_mps is 0 Verify velfd_std_sigMixVel09_mps is 0 Verify velfd_flg_mixVelValid09 is 0 Verify velfd_vel_mixVel10_mps is 0 Verify velfd_std_sigMixVel10_mps is 0 Verify velfd_flg_mixVelValid10 is 0 Verify velfd_vel_mixVel11_mps is 0 Verify velfd_std_sigMixVel11_mps is 0 Verify velfd_flg_mixVelValid11 is 0 Verify velfd_vel_mixVel12_mps is 0 Verify velfd_std_sigMixVel12_mps is 0 Verify velfd_flg_mixVelValid12 is 0 Verify velfd_vel_mixVelTotal_mps is 0.37707467 Verify velfd_std_sigMixVelTotal_mps is 0.117476582 Verify velfd_flg_mixVelValidTotal is 1 | Configure locc_vel_dgpsVelThresh to 0 | Normal | Min\Nom | Test Case | SSDD-L-22353 SSDD-L-22360 SSDD-L-22363 SSDD-L-22366 SSDD-L-26643 SSDD-L-22369 SSDD-L-22373 SSDD-L-22376 SSDD-L-22380 SSDD-L-22383 SSDD-L-22386 SSDD-L-22389 SSDD-L-22392 SSDD-L-22395 SSDD-L-22048 SSDD-L-22052 SSDD-L-22050 SSDD-L-22051 |  |  | loc_context\locVelFil_ref\All Sensor Data are Valid Solution 1 loc_context\locVelFil_ref\All Sensor Data are Valid except DGPS Solution 2 loc_context\locVelFil_ref\All Sensor Data are Valid except Odo Solution 3 loc_context\locVelFil_ref\All Sensor Data are Valid except Mix Velocity Solution 4 loc_context\locVelFil_ref\All Sensor Data are Valid except AHRS Acc Solution 5 loc_context\locVelFil_ref\DGPS and Odo not Valid Solution6 loc_context\locVelFil_ref\Only Odo Data Valid Solution7 loc_context\locVelFil_ref\Only Odo and Mix Data Valid Solution 8 loc_context\locVelFil_ref\Only DGPS Data is Valid Solution 9 loc_context\locVelFil_ref\Only Mix Data is Valid Solution 10 loc_context\locVelFil_ref\No valid data Available Solution 11 loc_context\locVelFil_ref\Only Mix Data Valid Solution 12 loc_context\locVelFil_ref\All Sensor Data are Valid except Odo and AHRS Acc Solution 13 WAF_lib "DERIVED For avoiding division by zero" in WAF_lib
TXB-HLC-TC_14077 | 4.1.2.8.10.0-85 |  | Set dgpsd_flg_dgpsVelValid to 1 Set dgpsd_vel_dgpsVelHor_mps to 6 Set dgpsd_std_dgpsVelHorSigma_mps to 0.353553390593274 Set wmld_vel_wmVel_mps to 6 Set wmld_std_wmVelSigma_mps to 0.103569458592318 Set ahrsd_flg_ahrsValid to 1 Set Previous cycle of velfd_flg_mixVelValid to 1 Set velfd_vel_mixVelHor_mps to 33.1832909 Set velfd_std_sigMixVelHor_mps to 25.00027601 Set velfd_ndm_odoRes to 0 Set velfd_ndm_dgpsRes to 0 Verify velfd_vel_mixVel01_mps is 0 Verify velfd_std_sigMixVel01_mp is 0 Verify velfd_flg_mixVelValid01 is 0 Verify velfd_vel_mixVel02_mps is 0 Verify velfd_std_sigMixVel02_mps is 0 Verify velfd_flg_mixVelValid02 is 0 Verify velfd_vel_mixVel03_mps is 0 Verify velfd_std_sigMixVel03_mps is 0 Verify velfd_flg_mixVelValid03 is 0 Verify velfd_vel_mixVel04_mps is 0 Verify velfd_std_sigMixVel04_mps is 0 Verify velfd_flg_mixVelValid04 is 0 Verify velfd_vel_mixVel05_mps is 0 Verify velfd_std_sigMixVel05_mps is 0 Verify velfd_flg_mixVelValid05 is 0 Verify velfd_vel_mixVel13_mps is 0 Verify velfd_std_sigMixVel13_mps is 0 Verify velfd_flg_mixVelValid13 is 0 Verify velfd_vel_mixVel06_mps is 33.1832909 Verify velfd_std_sigMixVel06_mps is 25.00027601 Verify velfd_flg_mixVelValid06 is 1 Verify velfd_vel_mixVel07_mps is 0 Verify velfd_std_sigMixVel07_mps is 0 Verify velfd_flg_mixVelValid07 is 0 Verify velfd_vel_mixVel08_mps is 0 Verify velfd_std_sigMixVel08_mps is 0 Verify velfd_flg_mixVelValid08 is 0 Verify velfd_vel_mixVel09_mps is 0 Verify velfd_std_sigMixVel09_mps is 0 Verify velfd_flg_mixVelValid09 is 0 Verify velfd_vel_mixVel10_mps is 0 Verify velfd_std_sigMixVel10_mps is 0 Verify velfd_flg_mixVelValid10 is 0 Verify velfd_vel_mixVel11_mps is 0 Verify velfd_std_sigMixVel11_mps is 0 Verify velfd_flg_mixVelValid11 is 0 Verify velfd_vel_mixVel12_mps is 0 Verify velfd_std_sigMixVel12_mps is 0 Verify velfd_flg_mixVelValid12 is 0 Verify velfd_vel_mixVelTotal_mps is 33.1832909 Verify velfd_std_sigMixVelTotal_mps is 25.00027601 Verify velfd_flg_mixVelValidTotal is 1 | Configure locc_vel_dgpsVelThresh to 5 | Normal | Max\Nom | Test Case | SSDD-L-22353 SSDD-L-22360 SSDD-L-22363 SSDD-L-22366 SSDD-L-26643 SSDD-L-22369 SSDD-L-22373 SSDD-L-22376 SSDD-L-22380 SSDD-L-22383 SSDD-L-22386 SSDD-L-22389 SSDD-L-22392 SSDD-L-22395 SSDD-L-22048 SSDD-L-22052 SSDD-L-22050 SSDD-L-22051 |  |  | loc_context\locVelFil_ref\All Sensor Data are Valid Solution 1 loc_context\locVelFil_ref\All Sensor Data are Valid except DGPS Solution 2 loc_context\locVelFil_ref\All Sensor Data are Valid except Odo Solution 3 loc_context\locVelFil_ref\All Sensor Data are Valid except Mix Velocity Solution 4 loc_context\locVelFil_ref\All Sensor Data are Valid except AHRS Acc Solution 5 loc_context\locVelFil_ref\DGPS and Odo not Valid Solution6 loc_context\locVelFil_ref\Only Odo Data Valid Solution7 loc_context\locVelFil_ref\Only Odo and Mix Data Valid Solution 8 loc_context\locVelFil_ref\Only DGPS Data is Valid Solution 9 loc_context\locVelFil_ref\Only Mix Data is Valid Solution 10 loc_context\locVelFil_ref\No valid data Available Solution 11 loc_context\locVelFil_ref\Only Mix Data Valid Solution 12 loc_context\locVelFil_ref\All Sensor Data are Valid except Odo and AHRS Acc Solution 13 WAF_lib "DERIVED For avoiding division by zero" in WAF_lib
TXB-HLC-TC_14085 | 4.1.2.8.10.0-86 |  | Set dgpsd_flg_dgpsVelValid to 0 Set dgpsd_vel_dgpsVelHor_mps to 4.04444875103291 Set dgpsd_std_dgpsVelHorSigma_mps to 0.353553390593274 Set wmld_vel_wmVel_mps to 1.15338665545693E-03 Set wmld_std_wmVelSigma_mps to 0.103569458592318 Set ahrsd_flg_ahrsValid to 0 Set Previous cycle of velfd_flg_mixVelValid to 1 Set velfd_vel_mixVelHor_mps to 0.51186488 Set velfd_std_sigMixVelHor_mps to 833.5 Set velfd_ndm_odoRes to 0 Set velfd_ndm_dgpsRes to 0 Verify velfd_vel_mixVel01_mps is 0 Verify velfd_std_sigMixVel01_mp is 0 Verify velfd_flg_mixVelValid01 is 0 Verify velfd_vel_mixVel02_mps is 0 Verify velfd_std_sigMixVel02_mps is 0 Verify velfd_flg_mixVelValid02 is 0 Verify velfd_vel_mixVel03_mps is 0 Verify velfd_std_sigMixVel03_mps is 0 Verify velfd_flg_mixVelValid03 is 0 Verify velfd_vel_mixVel04_mps is 0 Verify velfd_std_sigMixVel04_mps is 0 Verify velfd_flg_mixVelValid04 is 0 Verify velfd_vel_mixVel05_mps is 0 Verify velfd_std_sigMixVel05_mps is 0 Verify velfd_flg_mixVelValid05 is 0 Verify velfd_vel_mixVel13_mps is 0 Verify velfd_std_sigMixVel13_mps is 0 Verify velfd_flg_mixVelValid13 is 0 Verify velfd_vel_mixVel06_mps is 0 Verify velfd_std_sigMixVel06_mps is 0 Verify velfd_flg_mixVelValid06 is 0 Verify velfd_vel_mixVel07_mps is 0 Verify velfd_std_sigMixVel07_mps is 0 Verify velfd_flg_mixVelValid07 is 0 Verify velfd_vel_mixVel08_mps is 0 Verify velfd_std_sigMixVel08_mps is 0 Verify velfd_flg_mixVelValid08 is 0 Verify velfd_vel_mixVel09_mps is 0 Verify velfd_std_sigMixVel09_mps is 0 Verify velfd_flg_mixVelValid09 is 0 Verify velfd_vel_mixVel10_mps is 0 Verify velfd_std_sigMixVel10_mps is 0 Verify velfd_flg_mixVelValid10 is 0 Verify velfd_vel_mixVel11_mps is 0 Verify velfd_std_sigMixVel11_mps is 0 Verify velfd_flg_mixVelValid11 is 0 Verify velfd_vel_mixVel12_mps is 0.51186488 Verify velfd_std_sigMixVel12_mps is 1000 Verify velfd_flg_mixVelValid12 is 1 Verify velfd_vel_mixVelTotal_mps is 0.51186488 Verify velfd_std_sigMixVelTotal_mps is 1000 Verify velfd_flg_mixVelValidTotal is 1 | Configure locc_vel_dgpsVelThresh to 0.5 | Normal | Nom/Nom | Test Case |  |  |  | ReqId: Derived For preventing OVERFLOW max limits 1000 is set for Sigma
TXB-HLC-TC_14086 | 4.1.2.8.10.0-87 |  | Set dgpsd_flg_dgpsVelValid to 1 Set dgpsd_vel_dgpsVelHor_mps to 0.5 Set dgpsd_std_dgpsVelHorSigma_mps to 0.353553390593274 Set wmld_vel_wmVel_mps to -5.6 Set wmld_std_wmVelSigma_mps to 0.103569458592318 Set ahrsd_flg_ahrsValid to 0 Set Previous cycle of velfd_flg_mixVelValid to 1 Set velfd_vel_mixVelHor_mps to 0.547220218849281 Set velfd_std_sigMixVelHor_mps to 999.6 Set velfd_ndm_odoRes to 0 Set velfd_ndm_dgpsRes to 1 Verify velfd_vel_mixVel01_mps is 0 Verify velfd_std_sigMixVel01_mp is 0 Verify velfd_flg_mixVelValid01 is 0 Verify velfd_vel_mixVel02_mps is 0 Verify velfd_std_sigMixVel02_mps is 0 Verify velfd_flg_mixVelValid02 is 0 Verify velfd_vel_mixVel03_mps is 0 Verify velfd_std_sigMixVel03_mps is 0 Verify velfd_flg_mixVelValid03 is 0 Verify velfd_vel_mixVel04_mps is 0 Verify velfd_std_sigMixVel04_mps is 0 Verify velfd_flg_mixVelValid04 is 0 Verify velfd_vel_mixVel05_mps is 0 Verify velfd_std_sigMixVel05_mps is 0 Verify velfd_flg_mixVelValid05 is 0 Verify velfd_vel_mixVel13_mps is 0 Verify velfd_std_sigMixVel13_mps is 0 Verify velfd_flg_mixVelValid13 is 0 Verify velfd_vel_mixVel06_mps is 0 Verify velfd_std_sigMixVel06_mps is 0 Verify velfd_flg_mixVelValid06 is 0 Verify velfd_vel_mixVel07_mps is 0 Verify velfd_std_sigMixVel07_mps is 0 Verify velfd_flg_mixVelValid07 is 0 Verify velfd_vel_mixVel08_mps is 0 Verify velfd_std_sigMixVel08_mps is 0 Verify velfd_flg_mixVelValid08 is 0 Verify velfd_vel_mixVel09_mps is 0 Verify velfd_std_sigMixVel09_mps is 0 Verify velfd_flg_mixVelValid09 is 0 Verify velfd_vel_mixVel10_mps is 0.547220218849281 Verify velfd_std_sigMixVel10_mps is 1000 Verify velfd_flg_mixVelValid10 is 1 Verify velfd_vel_mixVel11_mps is 0 Verify velfd_std_sigMixVel11_mps is 0 Verify velfd_flg_mixVelValid11 is 0 Verify velfd_vel_mixVel12_mps is 0 Verify velfd_std_sigMixVel12_mps is 0 Verify velfd_flg_mixVelValid12 is 0 Verify velfd_vel_mixVelTotal_mps is 0.547220218849281 Verify velfd_std_sigMixVelTotal_mps is 1000 Verify velfd_flg_mixVelValidTotal is 1 | Configure locc_vel_dgpsVelThresh to 0.5 | Normal | Nom/Nom | Test Case |  |  |  | ReqId: Derived For preventing OVERFLOW max limits 1000 is set for Sigma
TXB-HLC-TC_14074 | 4.1.2.8.10.0-88 |  | Set dgpsd_flg_dgpsVelValid to 1 Set dgpsd_vel_dgpsVelHor_mps to 0.6 Set dgpsd_std_dgpsVelHorSigma_mps to 0.353553390593274 Set wmld_vel_wmVel_mps to 1.15338665545693E-03 Set wmld_std_wmVelSigma_mps to 0.103569458592318 Set ahrsd_flg_ahrsValid to 0 Set Previous cycle of velfd_flg_mixVelValid to 0 Set velfd_vel_mixVelHor_mps to -999 Set velfd_std_sigMixVelHor_mps to -999 Set velfd_ndm_odoRes to 0 Set velfd_ndm_dgpsRes to 1 Verify velfd_vel_mixVel01_mps is 0 Verify velfd_std_sigMixVel01_mp is 0 Verify velfd_flg_mixVelValid01 is 0 Verify velfd_vel_mixVel02_mps is 0 Verify velfd_std_sigMixVel02_mps is 0 Verify velfd_flg_mixVelValid02 is 0 Verify velfd_vel_mixVel03_mps is 0 Verify velfd_std_sigMixVel03_mps is 0 Verify velfd_flg_mixVelValid03 is 0 Verify velfd_vel_mixVel04_mps is 0 Verify velfd_std_sigMixVel04_mps is 0 Verify velfd_flg_mixVelValid04 is 0 Verify velfd_vel_mixVel05_mps is 0 Verify velfd_std_sigMixVel05_mps is 0 Verify velfd_flg_mixVelValid05 is 0 Verify velfd_vel_mixVel13_mps is 0 Verify velfd_std_sigMixVel13_mps is 0 Verify velfd_flg_mixVelValid13 is 0 Verify velfd_vel_mixVel06_mps is 0 Verify velfd_std_sigMixVel06_mps is 0 Verify velfd_flg_mixVelValid06 is 0 Verify velfd_vel_mixVel07_mps is 0 Verify velfd_std_sigMixVel07_mps is 0 Verify velfd_flg_mixVelValid07 is 0 Verify velfd_vel_mixVel08_mps is 0 Verify velfd_std_sigMixVel08_mps is 0 Verify velfd_flg_mixVelValid08 is 0 Verify velfd_vel_mixVel09_mps is 0.6 Verify velfd_std_sigMixVel09_mps is 0.353553390593274 Verify velfd_flg_mixVelValid09 is 1 Verify velfd_vel_mixVel10_mps is 0 Verify velfd_std_sigMixVel10_mps is 0 Verify velfd_flg_mixVelValid10 is 0 Verify velfd_vel_mixVel11_mps is 0 Verify velfd_std_sigMixVel11_mps is 0 Verify velfd_flg_mixVelValid11 is 0 Verify velfd_vel_mixVel12_mps is 0 Verify velfd_std_sigMixVel12_mps is 0 Verify velfd_flg_mixVelValid12 is 0 Verify velfd_vel_mixVelTotal_mps is 0.6 Verify velfd_std_sigMixVelTotal_mps is 0.353553390593274 Verify velfd_flg_mixVelValidTotal is 1 | Configure locc_vel_dgpsVelThresh to 5 | Normal | Nom/Nom | Test Case | SSDD-L-22353 SSDD-L-22360 SSDD-L-22363 SSDD-L-22366 SSDD-L-26643 SSDD-L-22369 SSDD-L-22373 SSDD-L-22376 SSDD-L-22380 SSDD-L-22383 SSDD-L-22386 SSDD-L-22389 SSDD-L-22392 SSDD-L-22395 SSDD-L-22048 SSDD-L-22052 SSDD-L-22050 SSDD-L-22051 |  |  | loc_context\locVelFil_ref\All Sensor Data are Valid Solution 1 loc_context\locVelFil_ref\All Sensor Data are Valid except DGPS Solution 2 loc_context\locVelFil_ref\All Sensor Data are Valid except Odo Solution 3 loc_context\locVelFil_ref\All Sensor Data are Valid except Mix Velocity Solution 4 loc_context\locVelFil_ref\All Sensor Data are Valid except AHRS Acc Solution 5 loc_context\locVelFil_ref\DGPS and Odo not Valid Solution6 loc_context\locVelFil_ref\Only Odo Data Valid Solution7 loc_context\locVelFil_ref\Only Odo and Mix Data Valid Solution 8 loc_context\locVelFil_ref\Only DGPS Data is Valid Solution 9 loc_context\locVelFil_ref\Only Mix Data is Valid Solution 10 loc_context\locVelFil_ref\No valid data Available Solution 11 loc_context\locVelFil_ref\Only Mix Data Valid Solution 12 loc_context\locVelFil_ref\All Sensor Data are Valid except Odo and AHRS Acc Solution 13 WAF_lib "DERIVED For avoiding division by zero" in WAF_lib | 1. DGPS Result is equal to 1 2. Fused DGPS Horizontal Velocity is more than Velocity Threshold 3. Odo Result is equal to 0 4. Mixed Velocity Validity Flag from the previous iteration is Invalid 5. AHRS Validity Flag is Invalid
TXB-HLC-TC_14075 | 4.1.2.8.10.0-89 |  | Set dgpsd_flg_dgpsVelValid to 1 Set dgpsd_vel_dgpsVelHor_mps to 0.5 Set dgpsd_std_dgpsVelHorSigma_mps to 0.353553390593274 Set wmld_vel_wmVel_mps to 1.15338665545693E-03 Set wmld_std_wmVelSigma_mps to 0.103569458592318 Set ahrsd_flg_ahrsValid to 1 Set Previous cycle of velfd_flg_mixVelValid to 0 Set velfd_vel_mixVelHor_mps to -999 Set velfd_std_sigMixVelHor_mps to -999 Set velfd_ndm_odoRes to 0 Set velfd_ndm_dgpsRes to 0 Verify velfd_vel_mixVel01_mps is 0 Verify velfd_std_sigMixVel01_mp is 0 Verify velfd_flg_mixVelValid01 is 0 Verify velfd_vel_mixVel02_mps is 0 Verify velfd_std_sigMixVel02_mps is 0 Verify velfd_flg_mixVelValid02 is 0 Verify velfd_vel_mixVel03_mps is 0 Verify velfd_std_sigMixVel03_mps is 0 Verify velfd_flg_mixVelValid03 is 0 Verify velfd_vel_mixVel04_mps is 0 Verify velfd_std_sigMixVel04_mps is 0 Verify velfd_flg_mixVelValid04 is 0 Verify velfd_vel_mixVel05_mps is 0 Verify velfd_std_sigMixVel05_mps is 0 Verify velfd_flg_mixVelValid05 is 0 Verify velfd_vel_mixVel13_mps is 0 Verify velfd_std_sigMixVel13_mps is 0 Verify velfd_flg_mixVelValid13 is 0 Verify velfd_vel_mixVel06_mps is 0 Verify velfd_std_sigMixVel06_mps is 0 Verify velfd_flg_mixVelValid06 is 0 Verify velfd_vel_mixVel07_mps is 0 Verify velfd_std_sigMixVel07_mps is 0 Verify velfd_flg_mixVelValid07 is 0 Verify velfd_vel_mixVel08_mps is 0 Verify velfd_std_sigMixVel08_mps is 0 Verify velfd_flg_mixVelValid08 is 0 Verify velfd_vel_mixVel09_mps is 0 Verify velfd_std_sigMixVel09_mps is 0 Verify velfd_flg_mixVelValid09 is 0 Verify velfd_vel_mixVel10_mps is 0 Verify velfd_std_sigMixVel10_mps is 0 Verify velfd_flg_mixVelValid10 is 0 Verify velfd_vel_mixVel11_mps is -999 Verify velfd_std_sigMixVel11_mps is -999 Verify velfd_flg_mixVelValid11 is 0 Verify velfd_vel_mixVel12_mps is 0 Verify velfd_std_sigMixVel12_mps is 0 Verify velfd_flg_mixVelValid12 is 0 Verify velfd_vel_mixVelTotal_mps is -999 Verify velfd_std_sigMixVelTotal_mps is -999 Verify velfd_flg_mixVelValidTotal is 0 | Configure locc_vel_dgpsVelThresh to 5 | Normal | Nom/Nom | Test Case | SSDD-L-22353 SSDD-L-22360 SSDD-L-22363 SSDD-L-22366 SSDD-L-26643 SSDD-L-22369 SSDD-L-22373 SSDD-L-22376 SSDD-L-22380 SSDD-L-22383 SSDD-L-22386 SSDD-L-22389 SSDD-L-22392 SSDD-L-22395 SSDD-L-22048 SSDD-L-22052 SSDD-L-22050 SSDD-L-22051 |  |  | loc_context\locVelFil_ref\All Sensor Data are Valid Solution 1 loc_context\locVelFil_ref\All Sensor Data are Valid except DGPS Solution 2 loc_context\locVelFil_ref\All Sensor Data are Valid except Odo Solution 3 loc_context\locVelFil_ref\All Sensor Data are Valid except Mix Velocity Solution 4 loc_context\locVelFil_ref\All Sensor Data are Valid except AHRS Acc Solution 5 loc_context\locVelFil_ref\DGPS and Odo not Valid Solution6 loc_context\locVelFil_ref\Only Odo Data Valid Solution7 loc_context\locVelFil_ref\Only Odo and Mix Data Valid Solution 8 loc_context\locVelFil_ref\Only DGPS Data is Valid Solution 9 loc_context\locVelFil_ref\Only Mix Data is Valid Solution 10 loc_context\locVelFil_ref\No valid data Available Solution 11 loc_context\locVelFil_ref\Only Mix Data Valid Solution 12 loc_context\locVelFil_ref\All Sensor Data are Valid except Odo and AHRS Acc Solution 13 WAF_lib "DERIVED For avoiding division by zero" in WAF_lib | 1. DGPS Result is equal to 0 2. Odo Result is equal to 0 3. Mixed Velocity Validity Flag from the previous iteration is Invalid 4. AHRS Validity Flag is Invalid
TXB-HLC-TC_14078 | 4.1.2.8.10.0-90 |  | Set dgpsd_flg_dgpsVelValid to 1 Set dgpsd_vel_dgpsVelVer_mps to 4.04444875103291 Set dgpsd_std_dgpsVelVerSigma_mps to 0.353553390593274 Verify velfd_vel_mixVelVerTotal_mps is 4.04444875103291 Verify velfd_std_sigMixVelVerTotal_mps is 0.353553390593274 |  | Normal | Nom/Nom | Test Case | SSDD-L-30658 SSDD-L-30659 |  |  | loc_context\locVelFil_ref\Total Ver Velocity calculation | Fused DGPS Velocity Validity Flag is Valid
TXB-HLC-TC_14079 | 4.1.2.8.10.0-91 |  | Set dgpsd_flg_dgpsVelValid to 0 Set dgpsd_vel_dgpsVelVer_mps to 4.04444875103291 Set dgpsd_std_dgpsVelVerSigma_mps to 0.353553390593274 Verify velfd_vel_mixVelVerTotal_mps is -999 Verify velfd_std_sigMixVelVerTotal_mps is -999 |  | Normal | Nom/Nom | Test Case | SSDD-L-30658 SSDD-L-30659 |  |  | loc_context\locVelFil_ref\Total Ver Velocity calculation | Fused DGPS Velocity Validity Flag is InValid
TXB-HLC-TC_14080 | 4.1.2.8.10.0-92 |  | DELETE
TXB-HLC-TC_14081 | 4.1.2.8.10.0-93 |  | Set Previous cycle of azfd_a_mixAz_deg to 0 Set Previous cycle of azfd_std_sigMixAz_deg to 0 Set velfd_flg_reverse to 1 Set velfd_vel_mixVelTotal_mps to 0 Set velfd_std_sigMixVelTotal_mps to 0 Set velfd_flg_mixVelValidTotal to 1 Set velfd_std_sigMixVelVerTotal_mps to -999 Verify velfd_vel_mixVelNorth1_mps is 0 Verify velfd_vel_mixVelEast1_mps is 0 Verify velfd_std_sigMixVel_mps is 0 |  | Normal | Nom/Nom | Test Case | SSDD-L-22402 SSDD-L-22404 SSDD-L-22405 |  |  | loc_context\locVelFil_ref\15 - Velocity NE | 1. Mixed Velocity Validity Flag is Valid 2. Reverse Flag is more than 0 With Initial Value
TXB-HLC-TC_14082 | 4.1.2.8.10.0-94 |  | Set Previous cycle of azfd_a_mixAz_deg to 26.515101078339 Set Previous cycle of azfd_std_sigMixAz_deg to 5.38581769621027E-02 Set velfd_flg_reverse to 1 Set velfd_vel_mixVelTotal_mps to 0.003452955 Set velfd_std_sigMixVelTotal_mps to 0.103032955 Set velfd_flg_mixVelValidTotal to 1 Set velfd_std_sigMixVelVerTotal_mps to 0.353553390593274 Verify velfd_vel_mixVelNorth1_mps is -3.08976189864182E-03 Verify velfd_vel_mixVelEast1_mps is -1.5415153718748E-03 Verify velfd_std_sigMixVel_mps is 0.103033122833492 |  | Normal | Nom/Nom | Test Case | SSDD-L-22402 SSDD-L-22404 SSDD-L-22405 |  |  | loc_context\locVelFil_ref\15 - Velocity NE | 1. Mixed Velocity Validity Flag is Valid 2. Reverse Flag is more than 0
TXB-HLC-TC_14083 | 4.1.2.8.10.0-95 |  | Set Previous cycle of azfd_a_mixAz_deg to 130 Set Previous cycle of azfd_std_sigMixAz_deg to 0.426449873220369 Set velfd_flg_reverse to 0 Set velfd_vel_mixVelTotal_mps to 0.186013949525892 Set velfd_std_sigMixVelTotal_mps to 8.67826343937256E-02 Set velfd_flg_mixVelValidTotal to 1 Set velfd_std_sigMixVelVerTotal_mps to 0.5 Verify velfd_vel_mixVelNorth1_mps is -0.119567461984101 Verify velfd_vel_mixVelEast1_mps is 0.142494952376924 Verify velfd_std_sigMixVel_mps is 8.67936775008745E-02 |  | Normal | Nom/Nom | Test Case | SSDD-L-22402 SSDD-L-22404 SSDD-L-22405 |  |  | loc_context\locVelFil_ref\15 - Velocity NE | 1. Mixed Velocity Validity Flag is Valid 2. Reverse Flag is equal to 0
TXB-HLC-TC_14084 | 4.1.2.8.10.0-96 |  | Set Previous cycle of azfd_a_mixAz_deg to 57.29576 Set Previous cycle of azfd_std_sigMixAz_deg to 5.38581769621027E-02 Set velfd_flg_reverse to 0 Set velfd_vel_mixVelTotal_mps to -999 Set velfd_std_sigMixVelTotal_mps to -999 Set velfd_flg_mixVelValidTotal to 0 Set velfd_std_sigMixVelVerTotal_mps to 0.353553390593274 Verify velfd_vel_mixVelNorth1_mps is -999 Verify velfd_vel_mixVelEast1_mps is -999 Verify velfd_std_sigMixVel_mps is -999 |  | Normal | Nom/Nom | Test Case | SSDD-L-22402 SSDD-L-22404 SSDD-L-22405 |  |  | loc_context\locVelFil_ref\15 - Velocity NE | Mixed Velocity Validity Flag is Invalid
TXB-HLC-TC_14087 | 4.1.2.8.10.0-97 |  | Set Previous cycle of azfd_a_mixAz_deg to 27.7133916338027 Set velfd_vel_mixVelVerTotal_mps to -0.168689975685448 Verify velfd_vel_mixVelNorth2_mps is 7.84491001836715E-02 Verify velfd_vel_mixVelEast2_mps is -0.149338697520533 |  | Normal | Nom/Nom | Test Case | SSDD-L-30647 |  |  | loc_context\locVelFil_ref\15 - Velocity NE
TXB-HLC-TC_14088 | 4.1.2.8.10.0-98 |  | Set Previous cycle of azfd_a_mixAz_deg to 0 Set velfd_vel_mixVelVerTotal_mps to 4.044448751 Verify velfd_vel_mixVelNorth2_mps is 2.47753E-16 Verify velfd_vel_mixVelEast2_mps is 4.044448751 |  | Normal | Nom/Nom | Test Case | SSDD-L-30647 |  |  | loc_context\locVelFil_ref\15 - Velocity NE
TXB-HLC-TC_14089 | 4.1.2.8.10.0-99 |  | DELETE
TXB-HLC-TC_14090 | 4.1.2.8.10.0-100 |  | Set velfd_flg_mixVelValidTotal to 1 Set velfd_vel_mixVelNorth1_mps to 0.3387610652662 Set velfd_vel_mixVelEast1_mps to 0.177954550217913 Set velfd_vel_mixVelNorth2_mps to 7.84491001836715E-02 Set velfd_vel_mixVelEast2_mps to -0.149338697520533 Verify velfd_vel_mixVelNorth_mps is 0.417210165449872 Verify velfd_vel_mixVelEast_mps is 2.86158526973799E-02 Verify velfd_std_sigMixVel_mps is 8.58189270900887E-02 |  | Normal | Nom/Nom | Test Case | SSDD-L-30648 SSDD-L-30649 |  |  | loc_context\locVelFil_ref\15 - Velocity NE | Mixed Velocity Validity Flag is Valid
TXB-HLC-TC_14091 | 4.1.2.8.10.0-101 |  | Set velfd_flg_mixVelValidTotal to 1 Set velfd_vel_mixVelNorth1_mps to -0.119567461984101 Set velfd_vel_mixVelEast1_mps to 0.142494952376924 Set velfd_vel_mixVelNorth2_mps to 0 Set velfd_vel_mixVelEast2_mps to 0 Verify velfd_vel_mixVelNorth_mps is -0.119567461984101 Verify velfd_vel_mixVelEast_mps is 0.142494952376924 |  | Normal | Nom/Nom | Test Case | SSDD-L-30648 SSDD-L-30649 |  |  | loc_context\locVelFil_ref\15 - Velocity NE | Mixed Velocity Validity Flag is Valid Negative Nominal
TXB-HLC-TC_14092 | 4.1.2.8.10.0-102 |  | Set velfd_flg_mixVelValidTotal to 0 Set velfd_vel_mixVelNorth1_mps to -999 Set velfd_vel_mixVelEast1_mps to -999 Set velfd_vel_mixVelNorth2_mps to -3.403285529 Set velfd_vel_mixVelEast2_mps to 2.185226145 Verify velfd_vel_mixVelNorth_mps is -999 Verify velfd_vel_mixVelEast_mps is -999 Verify velfd_std_sigMixVel_mps is -999 |  | Normal | Nom/Nom | Test Case | SSDD-L-30648 SSDD-L-30649 |  |  | loc_context\locVelFil_ref\15 - Velocity NE | Mixed Velocity Validity Flag is InValid
TXB-HLC-TC_14095 | 4.1.2.8.10.0-103 |  | Set velfd_vel_mixVelNorth_mps to -0.119567461984101 Set velfd_vel_mixVelEast_mps to 0.142494952376924 Verify locd_vel_svVel_mps(MixedVelocity) is 0.186013949525892 |  | Normal | Nom/Nom | Test Case | SSDD-L-23747 SSDD-L-23748 |  |  | loc_context\locVelFil_ref\15 - Velocity NE | 1. Total Mixed North Velocity is not equal to -999 2. Total Mixed East Velocity is not equal to -999
TXB-HLC-TC_14096 | 4.1.2.8.10.0-104 |  | Set velfd_vel_mixVelNorth_mps to -0.590035801185103 Set velfd_vel_mixVelEast_mps to 0.284827888156734 Verify locd_vel_svVel_mps(MixedVelocity) is 0.655186364748208 |  | Normal | Nom/Nom | Test Case | SSDD-L-23747 SSDD-L-23748 |  |  | loc_context\locVelFil_ref\15 - Velocity NE | 1. Total Mixed North Velocity is not equal to -999 2. Total Mixed East Velocity is not equal to -999 Negative Nominal
TXB-HLC-TC_14097 | 4.1.2.8.10.0-105 |  | Set velfd_vel_mixVelNorth_mps to -999 Set velfd_vel_mixVelEast_mps to 3.86333793261361 Verify locd_vel_svVel_mps(MixedVelocity) is -999 |  | Normal | Nom/Nom | Test Case | SSDD-L-23747 SSDD-L-23748 |  |  | loc_context\locVelFil_ref\15 - Velocity NE | 1. Total Mixed North Velocity is equal to -999 2. Total Mixed East Velocity is not equal to -999
TXB-HLC-TC_14098 | 4.1.2.8.10.0-106 |  | Set velfd_vel_mixVelNorth_mps to -1.31591629144027 Set velfd_vel_mixVelEast_mps to -999 Verify locd_vel_svVel_mps(MixedVelocity) is -999 |  | Normal | Nom/Nom | Test Case | SSDD-L-23747 SSDD-L-23748 |  |  | loc_context\locVelFil_ref\15 - Velocity NE | 1. Total Mixed North Velocity is not equal to -999 2. Total Mixed East Velocity is equal to -999
TXB-HLC-TC_14099 | 4.1.2.8.10.0-107 |  | Set velfd_vel_mixVelNorth_mps to -999 Set velfd_vel_mixVelEast_mps to -999 Verify locd_vel_svVel_mps(MixedVelocity) is -999 |  | Normal | Nom/Nom | Test Case | SSDD-L-23747 SSDD-L-23748 |  |  | loc_context\locVelFil_ref\15 - Velocity NE | 1. Total Mixed North Velocity is equal to -999 2. Total Mixed East Velocity is equal to -999
TXB-HLC-TC_19688 | 4.1.2.8.10.0-108 |  | DELETE
TXB-HLC-TC_19139 | 4.1.2.8.10.0-109 |  | Set velfd_vel_mixVelNorth_mps to -998 Set velfd_vel_mixVelEast_mps to -998 Verify locd_vel_svVel_mps(MixedVelocity) is 1411.38513524835 |  | Normal | Nom/Nom | Test Case | SSDD-L-23747 SSDD-L-23748 |  |  | loc_context\locVelFil_ref\15 - Velocity NE | 1. Total Mixed North Velocity is not equal to -999 2. Total Mixed East Velocity is not equal to -999
TXB-HLC-TC_14100 | 4.1.2.8.10.0-110 |  | Set velfd_vel_mixVelNorth_mps to -1000 Set velfd_vel_mixVelEast_mps to -1000 Verify locd_vel_svVel_mps(MixedVelocity) is 1414.2135623731 |  | Normal | Nom/Min | Test Case | SSDD-L-23747 SSDD-L-23748 |  |  | loc_context\locVelFil_ref\15 - Velocity NE
TXB-HLC-TC_14101 | 4.1.2.8.10.0-111 |  | Set velfd_vel_mixVelNorth_mps to 500 Set velfd_vel_mixVelEast_mps to 500 Verify locd_vel_svVel_mps(MixedVelocity) is 707.106781186548 |  | Normal | Nom/Max | Test Case | SSDD-L-23747 SSDD-L-23748 |  |  | loc_context\locVelFil_ref\15 - Velocity NE
TXB-HLC-TC_14102 | 4.1.2.8.10.0-112 |  | Set velfd_vel_mixVelNorth_mps to -0.590035801185103 Set velfd_vel_mixVelEast_mps to 0.284827888156734 Set locd_vel_svVel_mps to 0.655186364748208 Set locd_a_svAzimuth_deg to 84.8312405870569 Verify locd_a_svGndTrk_deg is 154.23200970818 | Configure locc_vel_dgpsVelThresh to 0.5 | Normal | Nom/Nom | Test Case | SSDD-L-32738 SSDD-L-32832 SSDD-L-32833 |  |  | loc_context\locVelFil_ref "Derived Adjusting the Velocity Component to the Ground Track for very low velocities" in loc_context\locVelFil_ref | North Velocity is Negative East Velocity is Positive 1. Mixed Velocity is more than -999 2. Mixed Velocity is equal OR more than Velocity Threshold
TXB-HLC-TC_14103 | 4.1.2.8.10.0-113 |  | Set velfd_vel_mixVelNorth_mps to 3.51771095972201E-02 Set velfd_vel_mixVelEast_mps to 0.727742220963029 Set locd_vel_svVel_mps to 0.728591908555 Set locd_a_svAzimuth_deg to 87.2326294695232 Verify locd_a_svGndTrk_deg is 87.2326294695232 | Configure locc_vel_dgpsVelThresh to 0.5 | Normal | Nom/Nom | Test Case | SSDD-L-32738 SSDD-L-32832 SSDD-L-32833 |  |  | loc_context\locVelFil_ref "Derived Adjusting the Velocity Component to the Ground Track for very low velocities" in loc_context\locVelFil_ref | North Velocity is Positive East Velocity is Positive 1. Mixed Velocity is more than -999 2. Mixed Velocity is equal OR more than Velocity Threshold
TXB-HLC-TC_14104 | 4.1.2.8.10.0-114 |  | Set velfd_vel_mixVelNorth_mps to 0.5 Set velfd_vel_mixVelEast_mps to -0.3 Set locd_vel_svVel_mps to 0.58309518948453 Set locd_a_svAzimuth_deg to 26.515101078339 Verify locd_a_svGndTrk_deg is 329.036243467926 | Configure locc_vel_dgpsVelThresh to 0.5 | Normal | Nom/Nom | Test Case | SSDD-L-32738 SSDD-L-32832 SSDD-L-32833 |  |  | loc_context\locVelFil_ref "Derived Adjusting the Velocity Component to the Ground Track for very low velocities" in loc_context\locVelFil_ref | North Velocity is Positive East Velocity is Negative 1. Mixed Velocity is more than -999 2. Mixed Velocity is equal OR more than Velocity Threshold
TXB-HLC-TC_14105 | 4.1.2.8.10.0-115 |  | Set velfd_vel_mixVelNorth_mps to -1.03561114386918 Set velfd_vel_mixVelEast_mps to -0.182723578173139 Set locd_vel_svVel_mps to 1.05160750630947 Set locd_a_svAzimuth_deg to 21 Verify locd_a_svGndTrk_deg is 190.006298815205 | Configure locc_vel_dgpsVelThresh to 0.5 | Normal | Nom/Nom | Test Case | SSDD-L-32738 SSDD-L-32832 SSDD-L-32833 |  |  | loc_context\locVelFil_ref "Derived Adjusting the Velocity Component to the Ground Track for very low velocities" in loc_context\locVelFil_ref | North Velocity is Negative East Velocity is Negative 1. Mixed Velocity is more than -999 2. Mixed Velocity is equal OR more than Velocity Threshold
TXB-HLC-TC_14106 | 4.1.2.8.10.0-116 |  | Set velfd_vel_mixVelNorth_mps to 0.4 Set velfd_vel_mixVelEast_mps to -0.3 Set locd_vel_svVel_mps to 0.5 Set locd_a_svAzimuth_deg to 26.515101078339 Verify locd_a_svGndTrk_deg is 323.130102354156 | Configure locc_vel_dgpsVelThresh to 0.5 | Normal | Nom/Nom | Test Case | SSDD-L-32738 SSDD-L-32832 SSDD-L-32833 |  |  | loc_context\locVelFil_ref | North Velocity is Positive East Velocity is Positive 1. Mixed Velocity is more than -999 2. Mixed Velocity is equal to Velocity Threshold
TXB-HLC-TC_14107 | 4.1.2.8.10.0-117 |  | Set velfd_vel_mixVelNorth_mps to 0.417210165449872 Set velfd_vel_mixVelEast_mps to 2.86158526973799E-02 Set locd_vel_svVel_mps to 0.418190374327659 Set locd_a_svAzimuth_deg to 26.8697697239147 Verify locd_a_svGndTrk_deg is 26.8697697239147 | Configure locc_vel_dgpsVelThresh to 0.5 | Normal | Nom/Nom | Test Case | SSDD-L-32738 SSDD-L-32832 SSDD-L-32833 |  |  | loc_context\locVelFil_ref | North Velocity is Positive East Velocity is Positive 1. Mixed Velocity is more than -999 2. Mixed Velocity is less than Velocity Threshold
TXB-HLC-TC_14108 | 4.1.2.8.10.0-118 |  | Set velfd_vel_mixVelNorth_mps to 2 Set velfd_vel_mixVelEast_mps to 4 Set locd_vel_svVel_mps to -999 Set locd_a_svAzimuth_deg to 26.515101078339 Verify locd_a_svGndTrk_deg is -999 | Configure locc_vel_dgpsVelThresh to 0.5 | Normal | Nom/Nom | Test Case | SSDD-L-32738 SSDD-L-32832 SSDD-L-32833 |  |  | loc_context\locVelFil_ref | North Velocity is Positive East Velocity is Positive Mixed Velocity is -999 |  |  |  | Note: As per SSDD-L-23747, "Mixed velocity" can't be -999 or -1000 or -998 when Mixed North and East velocities are passed with below TC values. Hence the below TCs can't be realized.
TXB-HLC-TC_19689 | 4.1.2.8.10.0-119 |  | Set velfd_vel_mixVelNorth_mps to 2 Set velfd_vel_mixVelEast_mps to 4 Set locd_vel_svVel_mps to -1000 Set locd_a_svAzimuth_deg to 26.515101078339 Verify locd_a_svGndTrk_deg is -999 | Configure locc_vel_dgpsVelThresh to 0.5 | Normal | Nom/Nom | Test Case | SSDD-L-32738 SSDD-L-32832 SSDD-L-32833 |  |  | loc_context\locVelFil_ref "Derived Adjusting the Velocity Component to the Ground Track for very low velocities" in loc_context\locVelFil_ref | Mixed Velocity is less than -999 |  |  |  | Note: As per SSDD-L-23747, "Mixed velocity" can't be -999 or -1000 or -998 when Mixed North and East velocities are passed with below TC values. Hence the below TCs can't be realized.
TXB-HLC-TC_19690 | 4.1.2.8.10.0-120 |  | Set velfd_vel_mixVelNorth_mps to 2 Set velfd_vel_mixVelEast_mps to 4 Set locd_vel_svVel_mps to -998 Set locd_a_svAzimuth_deg to 26.515101078339 Verify locd_a_svGndTrk_deg is 26.515101078339 | Configure locc_vel_dgpsVelThresh to 0.5 | Normal | Nom/Nom | Test Case | SSDD-L-32738 SSDD-L-32832 SSDD-L-32833 |  |  | loc_context\locVelFil_ref "Derived Adjusting the Velocity Component to the Ground Track for very low velocities" in loc_context\locVelFil_ref | Mixed Velocity is more than -999 |  |  |  | Note: As per SSDD-L-23747, "Mixed velocity" can't be -999 or -1000 or -998 when Mixed North and East velocities are passed with below TC values. Hence the below TCs can't be realized.
TXB-HLC-TC_19140 | 4.1.2.8.10.0-121 |  | Set velfd_vel_mixVelNorth_mps to 2 Set velfd_vel_mixVelEast_mps to 4 Set locd_vel_svVel_mps to -1000 Set locd_a_svAzimuth_deg to 26.515101078339 Verify locd_a_svGndTrk_deg is -999 | Configure locc_vel_dgpsVelThresh to 0.5 | Normal | Nom/Nom | Test Case | SSDD-L-32738 SSDD-L-32832 SSDD-L-32833 |  |  | loc_context\locVelFil_ref "Derived Adjusting the Velocity Component to the Ground Track for very low velocities" in loc_context\locVelFil_ref | Mixed Velocity is less than -999 |  |  |  | Note: As per SSDD-L-23747, "Mixed velocity" can't be -999 or -1000 or -998 when Mixed North and East velocities are passed with below TC values. Hence the below TCs can't be realized.
TXB-HLC-TC_19141 | 4.1.2.8.10.0-122 |  | Set velfd_vel_mixVelNorth_mps to 2 Set velfd_vel_mixVelEast_mps to 4 Set locd_vel_svVel_mps to -998 Set locd_a_svAzimuth_deg to 26.515101078339 Verify locd_a_svGndTrk_deg is 26.515101078339 | Configure locc_vel_dgpsVelThresh to 0.5 | Normal | Nom/Nom | Test Case | SSDD-L-32738 SSDD-L-32832 SSDD-L-32833 |  |  | loc_context\locVelFil_ref "Derived Adjusting the Velocity Component to the Ground Track for very low velocities" in loc_context\locVelFil_ref | Mixed Velocity is more than -999 |  |  |  | Note: As per SSDD-L-23747, "Mixed velocity" can't be -999 or -1000 or -998 when Mixed North and East velocities are passed with below TC values. Hence the below TCs can't be realized.
TXB-HLC-TC_14109 | 4.1.2.8.10.0-123 |  | Set velfd_vel_mixVelNorth_mps to -1000 Set velfd_vel_mixVelEast_mps to -1000 Set locd_vel_svVel_mps to 1414.2135623731 Set locd_a_svAzimuth_deg to -1000 Verify locd_a_svGndTrk_deg is -999 | Configure locc_vel_dgpsVelThresh to 0.5 | Normal | Nom/Min | Test Case | SSDD-L-32738 SSDD-L-32832 SSDD-L-32833 |  |  | loc_context\locVelFil_ref "Derived Adjusting the Velocity Component to the Ground Track for very low velocities" in loc_context\locVelFil_ref |  |  |  |  | As per QC 3064, less than -999 values are considered as Invalid value. Hence the TC is not realized.
TXB-HLC-TC_14110 | 4.1.2.8.10.0-124 |  | Set velfd_vel_mixVelNorth_mps to 500 Set velfd_vel_mixVelEast_mps to 500 Set locd_vel_svVel_mps to 707.106781186548 Set locd_a_svAzimuth_deg to 360 Verify locd_a_svGndTrk_deg is 45 | Configure locc_vel_dgpsVelThresh to 0.5 | Normal | Nom/Max | Test Case | SSDD-L-32738 SSDD-L-32832 SSDD-L-32833 |  |  | loc_context\locVelFil_ref "Derived Adjusting the Velocity Component to the Ground Track for very low velocities" in loc_context\locVelFil_ref
TXB-HLC-TC_14111 | 4.1.2.8.10.0-125 |  | Set velfd_vel_mixVelNorth_mps to 2 Set velfd_vel_mixVelEast_mps to -4 Set locd_vel_svVel_mps to 4.47213595499958 Set locd_a_svAzimuth_deg to 26.515101078339 Verify locd_a_svGndTrk_deg is 296.565051177078 | Configure locc_vel_dgpsVelThresh to 0 | Normal | Min/Nom | Test Case | SSDD-L-32738 SSDD-L-32832 SSDD-L-32833 |  |  | loc_context\locVelFil_ref "Derived Adjusting the Velocity Component to the Ground Track for very low velocities" in loc_context\locVelFil_ref
TXB-HLC-TC_14112 | 4.1.2.8.10.0-126 |  | Set velfd_vel_mixVelNorth_mps to 2 Set velfd_vel_mixVelEast_mps to -4 Set locd_vel_svVel_mps to 4.47213595499958 Set locd_a_svAzimuth_deg to 26.515101078339 Verify locd_a_svGndTrk_deg is 26.515101078339 | Configure locc_vel_dgpsVelThresh to 5 | Normal | Max/Nom | Test Case | SSDD-L-32738 SSDD-L-32832 SSDD-L-32833 |  |  | loc_context\locVelFil_ref "Derived Adjusting the Velocity Component to the Ground Track for very low velocities" in loc_context\locVelFil_ref
TXB-HLC-TC_14093 | 4.1.2.8.10.0-127 |  | Set velfd_vel_mixVelNorth_mps to 2 Set velfd_vel_mixVelEast_mps to 0 Set locd_vel_svVel_mps to 2 Set locd_a_svAzimuth_deg to 26.515101078339 Verify locd_a_svGndTrk_deg is 0 | Configure locc_vel_dgpsVelThresh to 0.5 | Normal | Nom/Nom | Test Case | SSDD-L-32738 SSDD-L-32832 SSDD-L-32833 |  |  | loc_context\locVelFil_ref "Derived Adjusting the Velocity Component to the Ground Track for very low velocities" in loc_context\locVelFil_ref
TXB-HLC-TC_14094 | 4.1.2.8.10.0-128 |  | Set velfd_vel_mixVelNorth_mps to 0 Set velfd_vel_mixVelEast_mps to 4 Set locd_vel_svVel_mps to 4 Set locd_a_svAzimuth_deg to 26.515101078339 Verify locd_a_svGndTrk_deg is 90 | Configure locc_vel_dgpsVelThresh to 0.5 | Normal | Nom/Nom | Test Case | SSDD-L-32738 SSDD-L-32832 SSDD-L-32833 |  |  | loc_context\locVelFil_ref "Derived Adjusting the Velocity Component to the Ground Track for very low velocities" in loc_context\locVelFil_ref
TXB-HLC-TC_14113 | 4.1.2.8.10.0-129 |  | Set velfd_vel_mixVelNorth_mps to -0.590035801185103 Set velfd_vel_mixVelEast_mps to 0.284827888156734 Set locd_vel_svVel_mps to 0.655186364748208 Set locd_a_svAzimuth_deg to 84.8312405870569 Set locd_a_svGndTrk_deg to 154.23200970818 Verify locd_vel_svVelNorth_mps is -0.590035801185103 Verify locd_vel_svVelEast_mps is 0.284827888156734 | Configure locc_vel_dgpsVelThresh to 0.5 | Normal | Nom/Nom | Test Case |  |  |  | "Derived Adjusting the Velocity Component to the Ground Track for very low velocities" in loc_context\locVelFil_ref "Derived Adjusting the Velocity Component to the Ground Track for very low velocities" in loc_context\locVelFil_ref | 1. Mixed Velocity is more than -999 2. Mixed Velocity is equal OR more than Velocity Threshold
TXB-HLC-TC_14114 | 4.1.2.8.10.0-130 |  | Set velfd_vel_mixVelNorth_mps to 0.417210165449872 Set velfd_vel_mixVelEast_mps to 2.86158526973799E-02 Set locd_vel_svVel_mps to 0.418190374327659 Set locd_a_svAzimuth_deg to 26.8697697239147 Set locd_a_svGndTrk_deg to 26.8697697239147 Verify locd_vel_svVelNorth_mps is 0.373040918139453 Verify locd_vel_svVelEast_mps is 0.189007043715257 | Configure locc_vel_dgpsVelThresh to 0.5 | Normal | Nom/Nom | Test Case |  |  |  | "Derived Adjusting the Velocity Component to the Ground Track for very low velocities" in loc_context\locVelFil_ref "Derived Adjusting the Velocity Component to the Ground Track for very low velocities" in loc_context\locVelFil_ref | 1. Mixed Velocity is more than -999 2. Mixed Velocity is less than Velocity Threshold
TXB-HLC-TC_14115 | 4.1.2.8.10.0-131 |  | Set velfd_vel_mixVelNorth_mps to -1000 Set velfd_vel_mixVelEast_mps to -1000 Set locd_vel_svVel_mps to 1414.2135623731 Set locd_a_svAzimuth_deg to -1000 Set locd_a_svGndTrk_deg to -1000 Verify locd_vel_svVelNorth_mps is -1000 Verify locd_vel_svVelEast_mps is -1000 | Configure locc_vel_dgpsVelThresh to 0.5 | Normal | Nom/Min | Test Case |  |  |  | "Derived Adjusting the Velocity Component to the Ground Track for very low velocities" in loc_context\locVelFil_ref "Derived Adjusting the Velocity Component to the Ground Track for very low velocities" in loc_context\locVelFil_ref |  |  |  |  | As per QC 3064, less than -999 values are considered as Invalid value. Hence the TC is not realized.
TXB-HLC-TC_14116 | 4.1.2.8.10.0-132 |  | Set velfd_vel_mixVelNorth_mps to 500 Set velfd_vel_mixVelEast_mps to 500 Set locd_vel_svVel_mps to 707.106781186548 Set locd_a_svAzimuth_deg to 360 Set locd_a_svGndTrk_deg to 45 Verify locd_vel_svVelNorth_mps is 500 Verify locd_vel_svVelEast_mps is 500 | Configure locc_vel_dgpsVelThresh to 0.5 | Normal | Nom/Max | Test Case |  |  |  | "Derived Adjusting the Velocity Component to the Ground Track for very low velocities" in loc_context\locVelFil_ref "Derived Adjusting the Velocity Component to the Ground Track for very low velocities" in loc_context\locVelFil_ref
TXB-HLC-TC_14117 | 4.1.2.8.10.0-133 |  | Set velfd_vel_mixVelNorth_mps to 0.4 Set velfd_vel_mixVelEast_mps to 0.2 Set locd_vel_svVel_mps to 0.447213595499958 Set locd_a_svAzimuth_deg to 26.515101078339 Set locd_a_svGndTrk_deg to 26.515101078339 Verify locd_vel_svVelNorth_mps is 0.4 Verify locd_vel_svVelEast_mps is 0.2 | Configure locc_vel_dgpsVelThresh to 0 | Normal | Min/Nom | Test Case |  |  |  | "Derived Adjusting the Velocity Component to the Ground Track for very low velocities" in loc_context\locVelFil_ref "Derived Adjusting the Velocity Component to the Ground Track for very low velocities" in loc_context\locVelFil_ref
TXB-HLC-TC_14118 | 4.1.2.8.10.0-134 |  | Set velfd_vel_mixVelNorth_mps to 0.4 Set velfd_vel_mixVelEast_mps to 0.2 Set locd_vel_svVel_mps to 0.447213595499958 Set locd_a_svAzimuth_deg to 26.515101078339 Set locd_a_svGndTrk_deg to 26.515101078339 Verify locd_vel_svVelNorth_mps is 0.400174206710016 Verify locd_vel_svVelEast_mps is 0.199651206567877 | Configure locc_vel_dgpsVelThresh to 5 | Normal | Max/Nom | Test Case |  |  |  | "Derived Adjusting the Velocity Component to the Ground Track for very low velocities" in loc_context\locVelFil_ref "Derived Adjusting the Velocity Component to the Ground Track for very low velocities" in loc_context\locVelFil_ref
TXB-HLC-TC_5768 | 4.1.2.8.11 | Trust Level
TXB-HLC-TC_7771 | 4.1.2.8.11.0-1 |  | Set locd_std_svLatSigma_m to 0.532998972233864 Set locd_std_svLonSigma_m to 0.532998972233864 Verify locd_std_svPosSigma_deg is 0.753774375264051 | Configure locc_num_tlFilterWin to 100 | Normal | Nom/Nom | Test Case | SSDD-L-26824 |  |  | loc_context\locTrstL_ref
TXB-HLC-TC_7772 | 4.1.2.8.11.0-2 |  | Set locd_std_svLatSigma_m to -1000 Set locd_std_svLonSigma_m to -1000 Verify locd_std_svPosSigma_deg is 1414.2135623731 | Configure locc_num_tlFilterWin to 100 | Normal | Nom/Min | Test Case | SSDD-L-26824 |  |  | loc_context\locTrstL_ref
TXB-HLC-TC_7773 | 4.1.2.8.11.0-3 |  | Set locd_std_svLatSigma_m to 100000000 Set locd_std_svLonSigma_m to 100000000 Verify locd_std_svPosSigma_deg is 141421356.23731 | Configure locc_num_tlFilterWin to 100 | Normal | Nom/Max | Test Case | SSDD-L-26824 |  |  | loc_context\locTrstL_ref
TXB-HLC-TC_7774 | 4.1.2.8.11.0-4 |  | Set locd_flg_svPosValid to 1 Set locd_std_svPosSigma_deg to 0.9999 Verify locd_enum_tlPos is 3 | Configure locc_num_tlFilterWin to 100 | Normal | Nom/Nom | Test Case | SSDD-L-22413 SSDD-L-22415 SSDD-L-22416 SSDD-L-22417 SSDD-L-22418 |  |  | loc_context\locTrstL_ref | Position Sigma is less than 1.0
TXB-HLC-TC_7775 | 4.1.2.8.11.0-5 |  | Set locd_flg_svPosValid to 1 Set locd_std_svPosSigma_deg to 1 Verify locd_enum_tlPos is 2 | Configure locc_num_tlFilterWin to 100 | Normal | Nom/Nom | Test Case | SSDD-L-22413 SSDD-L-22415 SSDD-L-22416 SSDD-L-22417 SSDD-L-22418 |  |  | loc_context\locTrstL_ref | Position Sigma is equal to 1.0
TXB-HLC-TC_7776 | 4.1.2.8.11.0-6 |  | Set locd_flg_svPosValid to 1 Set locd_std_svPosSigma_deg to 1.0001 Verify locd_enum_tlPos is 2 | Configure locc_num_tlFilterWin to 100 | Normal | Nom/Nom | Test Case | SSDD-L-22413 SSDD-L-22415 SSDD-L-22416 SSDD-L-22417 SSDD-L-22418 |  |  | loc_context\locTrstL_ref | Position Sigma is greater than 1.0
TXB-HLC-TC_7777 | 4.1.2.8.11.0-7 |  | Set locd_flg_svPosValid to 0 Set locd_std_svPosSigma_deg to 0.9999 Verify locd_enum_tlPos is 0 | Configure locc_num_tlFilterWin to 100 | Normal | Nom/Nom | Test Case | SSDD-L-22413 SSDD-L-22415 SSDD-L-22416 SSDD-L-22417 SSDD-L-22418 |  |  | loc_context\locTrstL_ref | Position Sigma is less than 1.0 Mixed Position Validity Flag is InValid
TXB-HLC-TC_7778 | 4.1.2.8.11.0-8 |  | Set locd_flg_svPosValid to 1 Set locd_std_svPosSigma_deg to 1.4999 Verify locd_enum_tlPos is 2 | Configure locc_num_tlFilterWin to 100 | Normal | Nom/Nom | Test Case | SSDD-L-22413 SSDD-L-22415 SSDD-L-22416 SSDD-L-22417 SSDD-L-22418 |  |  | loc_context\locTrstL_ref | Position Sigma is less than 1.5
TXB-HLC-TC_7779 | 4.1.2.8.11.0-9 |  | Set locd_flg_svPosValid to 1 Set locd_std_svPosSigma_deg to 1.5 Verify locd_enum_tlPos is 1 | Configure locc_num_tlFilterWin to 100 | Normal | Nom/Nom | Test Case | SSDD-L-22413 SSDD-L-22415 SSDD-L-22416 SSDD-L-22417 SSDD-L-22418 |  |  | loc_context\locTrstL_ref | Position Sigma is equal to 1.5
TXB-HLC-TC_7780 | 4.1.2.8.11.0-10 |  | Set locd_flg_svPosValid to 1 Set locd_std_svPosSigma_deg to 1.501 Verify locd_enum_tlPos is 1 | Configure locc_num_tlFilterWin to 100 | Normal | Nom/Nom | Test Case | SSDD-L-22413 SSDD-L-22415 SSDD-L-22416 SSDD-L-22417 SSDD-L-22418 |  |  | loc_context\locTrstL_ref | Position Sigma is greater than 1.5
TXB-HLC-TC_7781 | 4.1.2.8.11.0-11 |  | Set locd_flg_svPosValid to 0 Set locd_std_svPosSigma_deg to 1.4999 Verify locd_enum_tlPos is 0 | Configure locc_num_tlFilterWin to 100 | Normal | Nom/Nom | Test Case | SSDD-L-22413 SSDD-L-22415 SSDD-L-22416 SSDD-L-22417 SSDD-L-22418 |  |  | loc_context\locTrstL_ref | Position Sigma is less than 1.5 Mixed Position Validity Flag is InValid
TXB-HLC-TC_7782 | 4.1.2.8.11.0-12 |  | Set locd_flg_svPosValid to 1 Set locd_std_svPosSigma_deg to 2.5001 Verify locd_enum_tlPos is 0 | Configure locc_num_tlFilterWin to 100 | Normal | Nom/Nom | Test Case | SSDD-L-22413 SSDD-L-22415 SSDD-L-22416 SSDD-L-22417 SSDD-L-22418 |  |  | loc_context\locTrstL_ref | Position Sigma is greater than 2.5
TXB-HLC-TC_7783 | 4.1.2.8.11.0-13 |  | Set locd_flg_svPosValid to 1 Set locd_std_svPosSigma_deg to 2.5 Verify locd_enum_tlPos is 0 | Configure locc_num_tlFilterWin to 100 | Normal | Nom/Nom | Test Case | SSDD-L-22413 SSDD-L-22415 SSDD-L-22416 SSDD-L-22417 SSDD-L-22418 |  |  | loc_context\locTrstL_ref | Position Sigma is equal to 2.5
TXB-HLC-TC_7769 | 4.1.2.8.11.0-14 |  | Set locd_flg_svPosValid to 0 Set locd_std_svPosSigma_deg to 2.4999 Verify locd_enum_tlPos is 0 | Configure locc_num_tlFilterWin to 100 | Normal | Nom/Nom | Test Case | SSDD-L-22413 SSDD-L-22415 SSDD-L-22416 SSDD-L-22417 SSDD-L-22418 |  |  | loc_context\locTrstL_ref | Position Sigma is less than 2.5 Mixed Position Validity Flag is InValid
TXB-HLC-TC_7784 | 4.1.2.8.11.0-15 |  | Set locd_flg_svPosValid to 1 Set locd_std_svPosSigma_deg to 2.4999 Verify locd_enum_tlPos is 1 | Configure locc_num_tlFilterWin to 100 | Normal | Nom/Nom | Test Case | SSDD-L-22413 SSDD-L-22415 SSDD-L-22416 SSDD-L-22417 SSDD-L-22418 |  |  | loc_context\locTrstL_ref | Position Sigma is less than 2.5
TXB-HLC-TC_7785 | 4.1.2.8.11.0-16 |  | Set locd_flg_svPosValid to 0 Set locd_std_svPosSigma_deg to 2.5001 Verify locd_enum_tlPos is 0 | Configure locc_num_tlFilterWin to 100 | Normal | Nom/Nom | Test Case | SSDD-L-22413 SSDD-L-22415 SSDD-L-22416 SSDD-L-22417 SSDD-L-22418 |  |  | loc_context\locTrstL_ref | Position Sigma is greater than 2.5 Mixed Position Validity Flag is InValid
TXB-HLC-TC_7844 | 4.1.2.8.11.0-17 |  | Set locd_flg_svPosValid to 1 Set locd_std_svPosSigma_deg is 1414.2135623731 Verify locd_enum_tlPos is 0 | Configure locc_num_tlFilterWin to 100 | Normal | Nom/Min | Test Case | SSDD-L-26824 SSDD-L-22413 SSDD-L-22415 SSDD-L-22416 SSDD-L-22417 SSDD-L-22418 |  |  | loc_context\locTrstL_ref
TXB-HLC-TC_7845 | 4.1.2.8.11.0-18 |  | Set locd_flg_svPosValid to 1 Set locd_std_svPosSigma_deg is 141421356.23731 Verify locd_enum_tlPos is 0 | Configure locc_num_tlFilterWin to 100 | Normal | Nom/max | Test Case | SSDD-L-26824 SSDD-L-22413 SSDD-L-22415 SSDD-L-22416 SSDD-L-22417 SSDD-L-22418 |  |  | loc_context\locTrstL_ref
TXB-HLC-TC_7786 | 4.1.2.8.11.0-19 |  | Set locd_std_svVelHorSigma_mps to 0.4999 Set locd_flg_svVelValid to 1 Verify locd_enum_tlVel is 3 | Configure locc_num_tlFilterWin to 100 | Normal | Nom/Nom | Test Case | SSDD-L-22419 SSDD-L-22420 SSDD-L-22421 SSDD-L-22422 SSDD-L-22423 |  |  | loc_context\locTrstL_ref | Mixed Velocity Sigma is less than 0.5
TXB-HLC-TC_7787 | 4.1.2.8.11.0-20 |  | Set locd_std_svVelHorSigma_mps to 0.4999 Set locd_flg_svVelValid to 0 Verify locd_enum_tlVel is 0 | Configure locc_num_tlFilterWin to 100 | Normal | Nom/Nom | Test Case | SSDD-L-22419 SSDD-L-22420 SSDD-L-22421 SSDD-L-22422 SSDD-L-22423 |  |  | loc_context\locTrstL_ref | Mixed Velocity Sigma is less than 0.5 Mixed Velocity Validity Flag is InValid
TXB-HLC-TC_7788 | 4.1.2.8.11.0-21 |  | Set locd_std_svVelHorSigma_mps to 0.5 Set locd_flg_svVelValid to 1 Verify locd_enum_tlVel is 2 | Configure locc_num_tlFilterWin to 100 | Normal | Nom/Nom | Test Case | SSDD-L-22419 SSDD-L-22420 SSDD-L-22421 SSDD-L-22422 SSDD-L-22423 |  |  | loc_context\locTrstL_ref | Mixed Velocity Sigma is equal to 0.5
TXB-HLC-TC_7789 | 4.1.2.8.11.0-22 |  | Set locd_std_svVelHorSigma_mps to 0.5001 Set locd_flg_svVelValid to 1 Verify locd_enum_tlVel is 2 | Configure locc_num_tlFilterWin to 100 | Normal | Nom/Nom | Test Case | SSDD-L-22419 SSDD-L-22420 SSDD-L-22421 SSDD-L-22422 SSDD-L-22423 |  |  | loc_context\locTrstL_ref | Mixed Velocity Sigma is greater than 0.5
TXB-HLC-TC_7790 | 4.1.2.8.11.0-23 |  | Set locd_std_svVelHorSigma_mps to 1.4999 Set locd_flg_svVelValid to 1 Verify locd_enum_tlVel is 2 | Configure locc_num_tlFilterWin to 100 | Normal | Nom/Nom | Test Case | SSDD-L-22419 SSDD-L-22420 SSDD-L-22421 SSDD-L-22422 SSDD-L-22423 |  |  | loc_context\locTrstL_ref | Mixed Velocity Sigma is less than 1.5
TXB-HLC-TC_7791 | 4.1.2.8.11.0-24 |  | Set locd_std_svVelHorSigma_mps to 1.4999 Set locd_flg_svVelValid to 0 Verify locd_enum_tlVel is 0 | Configure locc_num_tlFilterWin to 100 | Normal | Nom/Nom | Test Case | SSDD-L-22419 SSDD-L-22420 SSDD-L-22421 SSDD-L-22422 SSDD-L-22423 |  |  | loc_context\locTrstL_ref | Mixed Velocity Sigma is less than 1.5 Mixed Velocity Validity Flag is InValid
TXB-HLC-TC_7792 | 4.1.2.8.11.0-25 |  | Set locd_std_svVelHorSigma_mps to 1.5 Set locd_flg_svVelValid to 1 Verify locd_enum_tlVel is 1 | Configure locc_num_tlFilterWin to 100 | Normal | Nom/Nom | Test Case | SSDD-L-22419 SSDD-L-22420 SSDD-L-22421 SSDD-L-22422 SSDD-L-22423 |  |  | loc_context\locTrstL_ref | Mixed Velocity Sigma is equal to 1.5
TXB-HLC-TC_7793 | 4.1.2.8.11.0-26 |  | Set locd_std_svVelHorSigma_mps to 1.5001 Set locd_flg_svVelValid to 1 Verify locd_enum_tlVel is 1 | Configure locc_num_tlFilterWin to 100 | Normal | Nom/Nom | Test Case | SSDD-L-22419 SSDD-L-22420 SSDD-L-22421 SSDD-L-22422 SSDD-L-22423 |  |  | loc_context\locTrstL_ref | Mixed Velocity Sigma is greater than 1.5
TXB-HLC-TC_7794 | 4.1.2.8.11.0-27 |  | Set locd_std_svVelHorSigma_mps to 1.9999 Set locd_flg_svVelValid to 1 Verify locd_enum_tlVel is 1 | Configure locc_num_tlFilterWin to 100 | Normal | Nom/Nom | Test Case | SSDD-L-22419 SSDD-L-22420 SSDD-L-22421 SSDD-L-22422 SSDD-L-22423 |  |  | loc_context\locTrstL_ref | Mixed Velocity Sigma is less than 2.0
TXB-HLC-TC_7795 | 4.1.2.8.11.0-28 |  | Set locd_std_svVelHorSigma_mps to 1.9999 Set locd_flg_svVelValid to 0 Verify locd_enum_tlVel is 0 | Configure locc_num_tlFilterWin to 100 | Normal | Nom/Nom | Test Case | SSDD-L-22419 SSDD-L-22420 SSDD-L-22421 SSDD-L-22422 SSDD-L-22423 |  |  | loc_context\locTrstL_ref | Mixed Velocity Sigma is less than 2.0 Mixed Velocity Validity Flag is InValid
TXB-HLC-TC_7796 | 4.1.2.8.11.0-29 |  | Set locd_std_svVelHorSigma_mps to 2 Set locd_flg_svVelValid to 1 Verify locd_enum_tlVel is 0 | Configure locc_num_tlFilterWin to 100 | Normal | Nom/Nom | Test Case | SSDD-L-22419 SSDD-L-22420 SSDD-L-22421 SSDD-L-22422 SSDD-L-22423 |  |  | loc_context\locTrstL_ref | Mixed Velocity Sigma is equal to 2.0
TXB-HLC-TC_7797 | 4.1.2.8.11.0-30 |  | Set locd_std_svVelHorSigma_mps to 2.0001 Set locd_flg_svVelValid to 1 Verify locd_enum_tlVel is 0 | Configure locc_num_tlFilterWin to 100 | Normal | Nom/Nom | Test Case | SSDD-L-22419 SSDD-L-22420 SSDD-L-22421 SSDD-L-22422 SSDD-L-22423 |  |  | loc_context\locTrstL_ref | Mixed Velocity Sigma is more than 2.0
TXB-HLC-TC_7798 | 4.1.2.8.11.0-31 |  | Set locd_std_svVelHorSigma_mps to 2.0001 Set locd_flg_svVelValid to 0 Verify locd_enum_tlVel is 0 | Configure locc_num_tlFilterWin to 100 | Normal | Nom/Nom | Test Case | SSDD-L-22419 SSDD-L-22420 SSDD-L-22421 SSDD-L-22422 SSDD-L-22423 |  |  | loc_context\locTrstL_ref | Mixed Velocity Sigma is more than 2.0 Mixed Velocity Validity Flag is Invalid
TXB-HLC-TC_7799 | 4.1.2.8.11.0-32 |  | Set locd_std_svVelHorSigma_mps to -1000 Set locd_flg_svVelValid to 1 Verify locd_enum_tlVel is 3 | Configure locc_num_tlFilterWin to 100 | Normal | Nom/Min | Test Case | SSDD-L-22419 SSDD-L-22420 SSDD-L-22421 SSDD-L-22422 SSDD-L-22423 |  |  | loc_context\locTrstL_ref
TXB-HLC-TC_7800 | 4.1.2.8.11.0-33 |  | Set locd_std_svVelHorSigma_mps to 100000000 Set locd_flg_svVelValid to 1 Verify locd_enum_tlVel is 0 | Configure locc_num_tlFilterWin to 100 | Normal | Nom/Max | Test Case | SSDD-L-22419 SSDD-L-22420 SSDD-L-22421 SSDD-L-22422 SSDD-L-22423 |  |  | loc_context\locTrstL_ref
TXB-HLC-TC_7801 | 4.1.2.8.11.0-34 |  | Set locd_std_svAzimuthSigma_deg to 0.0999 Set locd_flg_svAzValid to 1 Verify locd_enum_tlAzimuth is 3 | Configure locc_num_tlFilterWin to 100 | Normal | Nom/Nom | Test Case | SSDD-L-22424 SSDD-L-22425 SSDD-L-22426 SSDD-L-22427 SSDD-L-22428 |  |  | loc_context\locTrstL_ref | Mixed Azimuth Validity Flag is Valid Mixed Azimuth Sigma is less than 0.1
TXB-HLC-TC_7802 | 4.1.2.8.11.0-35 |  | Set locd_std_svAzimuthSigma_deg to 0.1 Set locd_flg_svAzValid to 1 Verify locd_enum_tlAzimuth is 2 | Configure locc_num_tlFilterWin to 100 | Normal | Nom/Nom | Test Case | SSDD-L-22424 SSDD-L-22425 SSDD-L-22426 SSDD-L-22427 SSDD-L-22428 |  |  | loc_context\locTrstL_ref | Mixed Azimuth Sigma is equal to 0.1
TXB-HLC-TC_7803 | 4.1.2.8.11.0-36 |  | Set locd_std_svAzimuthSigma_deg to 0.2999 Set locd_flg_svAzValid to 0 Verify locd_enum_tlAzimuth is 0 | Configure locc_num_tlFilterWin to 100 | Normal | Nom/Nom | Test Case | SSDD-L-22424 SSDD-L-22425 SSDD-L-22426 SSDD-L-22427 SSDD-L-22428 |  |  | loc_context\locTrstL_ref | Mixed Azimuth Sigma is greater than 0.1 OR Mixed Azimuth Sigma is less than 0.3 Mixed Azimuth Validity Flag is InValid
TXB-HLC-TC_7804 | 4.1.2.8.11.0-37 |  | Set locd_std_svAzimuthSigma_deg to 0.2999 Set locd_flg_svAzValid to 1 Verify locd_enum_tlAzimuth is 2 | Configure locc_num_tlFilterWin to 100 | Normal | Nom/Nom | Test Case | SSDD-L-22424 SSDD-L-22425 SSDD-L-22426 SSDD-L-22427 SSDD-L-22428 |  |  | loc_context\locTrstL_ref | Mixed Azimuth Sigma is greater than 0.1 OR Mixed Azimuth Sigma is less than 0.3
TXB-HLC-TC_7846 | 4.1.2.8.11.0-38 |  | Set locd_std_svAzimuthSigma_deg to 0.2 Set locd_flg_svAzValid to 1 Verify locd_enum_tlAzimuth is 2 | Configure locc_num_tlFilterWin to 100 | Normal | Nom/Nom | Test Case | SSDD-L-22424 SSDD-L-22425 SSDD-L-22426 SSDD-L-22427 SSDD-L-22428 |  |  | loc_context\locTrstL_ref | Mixed Azimuth Sigma is greater than 0.1 OR Mixed Azimuth Sigma is equal to 0.2
TXB-HLC-TC_7847 | 4.1.2.8.11.0-39 |  | Set locd_std_svAzimuthSigma_deg to 0.3 Set locd_flg_svAzValid to 1 Verify locd_enum_tlAzimuth is 1 | Configure locc_num_tlFilterWin to 100 | Normal | Nom/Nom | Test Case | SSDD-L-22424 SSDD-L-22425 SSDD-L-22426 SSDD-L-22427 SSDD-L-22428 |  |  | loc_context\locTrstL_ref | Mixed Azimuth Sigma is greater than 0.1 OR Mixed Azimuth Sigma is equal to 0.3
TXB-HLC-TC_7805 | 4.1.2.8.11.0-40 |  | Set locd_std_svAzimuthSigma_deg to 0.0999 Set locd_flg_svAzValid to 0 Verify locd_enum_tlAzimuth is 0 | Configure locc_num_tlFilterWin to 100 | Normal | Nom/Nom | Test Case | SSDD-L-22424 SSDD-L-22425 SSDD-L-22426 SSDD-L-22427 SSDD-L-22428 |  |  | loc_context\locTrstL_ref | Mixed Azimuth Validity Flag is InValid Mixed Azimuth Sigma is less than 0.1
TXB-HLC-TC_7806 | 4.1.2.8.11.0-41 |  | Set locd_std_svAzimuthSigma_deg to 0.9999 Set locd_flg_svAzValid to 1 Verify locd_enum_tlAzimuth is 1 | Configure locc_num_tlFilterWin to 100 | Normal | Nom/Nom | Test Case | SSDD-L-22424 SSDD-L-22425 SSDD-L-22426 SSDD-L-22427 SSDD-L-22428 |  |  | loc_context\locTrstL_ref | Mixed Azimuth Sigma is less than 1.0
TXB-HLC-TC_7848 | 4.1.2.8.11.0-42 |  | Set locd_std_svAzimuthSigma_deg to 0.9999 Set locd_flg_svAzValid to 0 Verify locd_enum_tlAzimuth is 0 | Configure locc_num_tlFilterWin to 100 | Normal | Nom/Nom | Test Case | SSDD-L-22424 SSDD-L-22425 SSDD-L-22426 SSDD-L-22427 SSDD-L-22428 |  |  | loc_context\locTrstL_ref | Mixed Azimuth Sigma is less than 1.0 Mixed Azimuth Validity Flag is InValid
TXB-HLC-TC_7807 | 4.1.2.8.11.0-43 |  | Set locd_std_svAzimuthSigma_deg to 1 Set locd_flg_svAzValid to 1 Verify locd_enum_tlAzimuth is 0 | Configure locc_num_tlFilterWin to 100 | Normal | Nom/Nom | Test Case | SSDD-L-22424 SSDD-L-22425 SSDD-L-22426 SSDD-L-22427 SSDD-L-22428 |  |  | loc_context\locTrstL_ref | Mixed Azimuth Sigma is equal to 1.0
TXB-HLC-TC_7808 | 4.1.2.8.11.0-44 |  | Set locd_std_svAzimuthSigma_deg to 1.0001 Set locd_flg_svAzValid to 1 Verify locd_enum_tlAzimuth is 0 | Configure locc_num_tlFilterWin to 100 | Normal | Nom/Nom | Test Case | SSDD-L-22424 SSDD-L-22425 SSDD-L-22426 SSDD-L-22427 SSDD-L-22428 |  |  | loc_context\locTrstL_ref | Mixed Azimuth Sigma is more than 1.0
TXB-HLC-TC_7809 | 4.1.2.8.11.0-45 |  | Set locd_std_svAzimuthSigma_deg to 1.0001 Set locd_flg_svAzValid to 0 Verify locd_enum_tlAzimuth is 0 | Configure locc_num_tlFilterWin to 100 | Normal | Nom/Nom | Test Case | SSDD-L-22424 SSDD-L-22425 SSDD-L-22426 SSDD-L-22427 SSDD-L-22428 |  |  | loc_context\locTrstL_ref | Mixed Azimuth Sigma is more than 1.0 Mixed Azimuth Validity Flag is InValid
TXB-HLC-TC_7810 | 4.1.2.8.11.0-46 |  | Set locd_std_svAzimuthSigma_deg to -1000 Set locd_flg_svAzValid to 1 Verify locd_enum_tlAzimuth is 3 | Configure locc_num_tlFilterWin to 100 | Normal | Nom/Min | Test Case | SSDD-L-22424 SSDD-L-22425 SSDD-L-22426 SSDD-L-22427 SSDD-L-22428 |  |  | loc_context\locTrstL_ref
TXB-HLC-TC_7811 | 4.1.2.8.11.0-47 |  | Set locd_std_svAzimuthSigma_deg to 100000000 Set locd_flg_svAzValid to 1 Verify locd_enum_tlAzimuth is 0 | Configure locc_num_tlFilterWin to 100 | Normal | Nom/Max | Test Case | SSDD-L-22424 SSDD-L-22425 SSDD-L-22426 SSDD-L-22427 SSDD-L-22428 |  |  | loc_context\locTrstL_ref
TXB-HLC-TC_7812 | 4.1.2.8.11.0-48 |  | Set locd_std_svAzRateSigma_degps to 0.9999 Set locd_flg_svAzRateValid to 1 Verify locd_enum_tlAzRate is 3 | Configure locc_num_tlFilterWin to 100 | Normal | Nom/Nom | Test Case | SSDD-L-22429 SSDD-L-22430 SSDD-L-22431 SSDD-L-22432 SSDD-L-22433 |  |  | loc_context\locTrstL_ref | Mixed Azimuth Rate Validity Flag is Valid Mixed Azimuth Rate Sigma is less than 1
TXB-HLC-TC_7813 | 4.1.2.8.11.0-49 |  | Set locd_std_svAzRateSigma_degps to 1 Set locd_flg_svAzRateValid to 1 Verify locd_enum_tlAzRate is 2 | Configure locc_num_tlFilterWin to 100 | Normal | Nom/Nom | Test Case | SSDD-L-22429 SSDD-L-22430 SSDD-L-22431 SSDD-L-22432 SSDD-L-22433 |  |  | loc_context\locTrstL_ref | Mixed Azimuth Rate Sigma is equal to 1
TXB-HLC-TC_7814 | 4.1.2.8.11.0-50 |  | Set locd_std_svAzRateSigma_degps to 1.0001 Set locd_flg_svAzRateValid to 1 Verify locd_enum_tlAzRate is 2 | Configure locc_num_tlFilterWin to 100 | Normal | Nom/Nom | Test Case | SSDD-L-22429 SSDD-L-22430 SSDD-L-22431 SSDD-L-22432 SSDD-L-22433 |  |  | loc_context\locTrstL_ref | Mixed Azimuth Rate Sigma is greater than 1
TXB-HLC-TC_7815 | 4.1.2.8.11.0-51 |  | Set locd_std_svAzRateSigma_degps to 0.9999 Set locd_flg_svAzRateValid to 0 Verify locd_enum_tlAzRate is 0 | Configure locc_num_tlFilterWin to 100 | Normal | Nom/Nom | Test Case | SSDD-L-22429 SSDD-L-22430 SSDD-L-22431 SSDD-L-22432 SSDD-L-22433 |  |  | loc_context\locTrstL_ref | Mixed Azimuth Rate Validity Flag is InValid Mixed Azimuth Rate Sigma is less than 1
TXB-HLC-TC_7816 | 4.1.2.8.11.0-52 |  | Set locd_std_svAzRateSigma_degps to 2.9999 Set locd_flg_svAzRateValid to 1 Verify locd_enum_tlAzRate is 2 | Configure locc_num_tlFilterWin to 100 | Normal | Nom/Nom | Test Case | SSDD-L-22429 SSDD-L-22430 SSDD-L-22431 SSDD-L-22432 SSDD-L-22433 |  |  | loc_context\locTrstL_ref | Mixed Azimuth Rate Sigma is less than 3
TXB-HLC-TC_7817 | 4.1.2.8.11.0-53 |  | Set locd_std_svAzRateSigma_degps to 3 Set locd_flg_svAzRateValid to 1 Verify locd_enum_tlAzRate is 1 | Configure locc_num_tlFilterWin to 100 | Normal | Nom/Nom | Test Case | SSDD-L-22429 SSDD-L-22430 SSDD-L-22431 SSDD-L-22432 SSDD-L-22433 |  |  | loc_context\locTrstL_ref | Mixed Azimuth Rate Sigma is equal to 3
TXB-HLC-TC_7818 | 4.1.2.8.11.0-54 |  | Set locd_std_svAzRateSigma_degps to 3.0001 Set locd_flg_svAzRateValid to 1 Verify locd_enum_tlAzRate is 1 | Configure locc_num_tlFilterWin to 100 | Normal | Nom/Nom | Test Case | SSDD-L-22429 SSDD-L-22430 SSDD-L-22431 SSDD-L-22432 SSDD-L-22433 |  |  | loc_context\locTrstL_ref | Mixed Azimuth Rate Sigma is greater than 3
TXB-HLC-TC_7819 | 4.1.2.8.11.0-55 |  | Set locd_std_svAzRateSigma_degps to 2.9999 Set locd_flg_svAzRateValid to 0 Verify locd_enum_tlAzRate is 0 | Configure locc_num_tlFilterWin to 100 | Normal | Nom/Nom | Test Case | SSDD-L-22429 SSDD-L-22430 SSDD-L-22431 SSDD-L-22432 SSDD-L-22433 |  |  | loc_context\locTrstL_ref | Mixed Azimuth Rate Validity Flag is InValid Mixed Azimuth Rate Sigma is less than 3
TXB-HLC-TC_7820 | 4.1.2.8.11.0-56 |  | Set locd_std_svAzRateSigma_degps to 4.9999 Set locd_flg_svAzRateValid to 1 Verify locd_enum_tlAzRate is 1 | Configure locc_num_tlFilterWin to 100 | Normal | Nom/Nom | Test Case | SSDD-L-22429 SSDD-L-22430 SSDD-L-22431 SSDD-L-22432 SSDD-L-22433 |  |  | loc_context\locTrstL_ref | Mixed Azimuth Rate Sigma is less than 5
TXB-HLC-TC_7821 | 4.1.2.8.11.0-57 |  | Set locd_std_svAzRateSigma_degps to 5 Set locd_flg_svAzRateValid to 1 Verify locd_enum_tlAzRate is 0 | Configure locc_num_tlFilterWin to 100 | Normal | Nom/Nom | Test Case | SSDD-L-22429 SSDD-L-22430 SSDD-L-22431 SSDD-L-22432 SSDD-L-22433 |  |  | loc_context\locTrstL_ref | Mixed Azimuth Rate Sigma is equal to 5
TXB-HLC-TC_7822 | 4.1.2.8.11.0-58 |  | Set locd_std_svAzRateSigma_degps to 5.0001 Set locd_flg_svAzRateValid to 1 Verify locd_enum_tlAzRate is 0 | Configure locc_num_tlFilterWin to 100 | Normal | Nom/Nom | Test Case | SSDD-L-22429 SSDD-L-22430 SSDD-L-22431 SSDD-L-22432 SSDD-L-22433 |  |  | loc_context\locTrstL_ref | Mixed Azimuth Rate Sigma is more than 5
TXB-HLC-TC_7823 | 4.1.2.8.11.0-59 |  | Set locd_std_svAzRateSigma_degps to 4.9999 Set locd_flg_svAzRateValid to 0 Verify locd_enum_tlAzRate is 0 | Configure locc_num_tlFilterWin to 100 | Normal | Nom/Nom | Test Case | SSDD-L-22429 SSDD-L-22430 SSDD-L-22431 SSDD-L-22432 SSDD-L-22433 |  |  | loc_context\locTrstL_ref | Mixed Azimuth Rate Sigma is less than 5 Mixed Azimuth Rate Validity Flag is InValid
TXB-HLC-TC_7824 | 4.1.2.8.11.0-60 |  | Set locd_std_svAzRateSigma_degps to 5.0001 Set locd_flg_svAzRateValid to 0 Verify locd_enum_tlAzRate is 0 | Configure locc_num_tlFilterWin to 100 | Normal | Nom/Nom | Test Case | SSDD-L-22429 SSDD-L-22430 SSDD-L-22431 SSDD-L-22432 SSDD-L-22433 |  |  | loc_context\locTrstL_ref | Mixed Azimuth Rate Sigma is more than 5 Mixed Azimuth Rate Validity Flag is InValid
TXB-HLC-TC_7849 | 4.1.2.8.11.0-61 |  | Set locd_std_svAzRateSigma_degps to -1000 Set locd_flg_svAzRateValid to 1 Verify locd_enum_tlAzRate is 3 | Configure locc_num_tlFilterWin to 100 | Normal | Nom/Min | Test Case | SSDD-L-22429 SSDD-L-22430 SSDD-L-22431 SSDD-L-22432 SSDD-L-22433 |  |  | loc_context\locTrstL_ref
TXB-HLC-TC_7850 | 4.1.2.8.11.0-62 |  | Set locd_std_svAzRateSigma_degps to 100000000 Set locd_flg_svAzRateValid to 1 Verify locd_enum_tlAzRate is 0 | Configure locc_num_tlFilterWin to 100 | Normal | Nom/Max | Test Case | SSDD-L-22429 SSDD-L-22430 SSDD-L-22431 SSDD-L-22432 SSDD-L-22433 |  |  | loc_context\locTrstL_ref
TXB-HLC-TC_7825 | 4.1.2.8.11.0-63 |  | At: t Set locd_ndm_trustLevel to 3 Set previous cycle of locd_enum_tlPosPrev to 0 Verify locd_enum_tlPosPrev is 0 Verify locd_enum_tmpTlPos is 3 Verify tlCountNew is 0 Verify locd_enum_tlPos is 3 Verify locd_enum_tlVel is 3 Verify locd_enum_tlAzimuth is 3 Verify locd_enum_tlAzRate is 3 At: t+1 Set locd_ndm_trustLevel to 3 Set previous cycle of locd_enum_tlPosPrev to 3 Set previous cycle of locd_enum_tmpTlPos to 3 Set previous cycle of tlCountNew to 0 Verify locd_enum_tlPosPrev is 3 Verify locd_enum_tmpTlPos is 3 Verify tlCountNew is 0 Verify locd_enum_tlPos is 3 Verify locd_enum_tlVel is 3 Verify locd_enum_tlAzimuth is 3 Verify locd_enum_tlAzRate is 3 At: t+2 Set locd_ndm_trustLevel to 2 Set previous cycle of locd_enum_tlPosPrev to 3 Set previous cycle of locd_enum_tmpTlPos to 3 Set previous cycle of tlCountNew to 1 Verify locd_enum_tlPosPrev is 3 Verify locd_enum_tmpTlPos is 3 Verify tlCountNew is 0 Verify locd_enum_tlPos is 3 Verify locd_enum_tlVel is 3 Verify locd_enum_tlAzimuth is 3 Verify locd_enum_tlAzRate is 3 At: t+3 Set locd_ndm_trustLevel to 2 Set previous cycle of locd_enum_tlPosPrev to 2 Set previous cycle of locd_enum_tmpTlPos to 3 Set previous cycle of tlCountNew to 2 Verify locd_enum_tlPosPrev is 2 Verify locd_enum_tmpTlPos is 3 Verify tlCountNew is 1 Verify locd_enum_tlPos is 3 Verify locd_enum_tlVel is 3 Verify locd_enum_tlAzimuth is 3 Verify locd_enum_tlAzRate is 3 At: t+101 Set locd_ndm_trustLevel to 2 Set previous cycle of locd_enum_tlPosPrev to 2 Set previous cycle of locd_enum_tmpTlPos to 3 Set previous cycle of tlCountNew to 98 Verify locd_enum_tlPosPrev is 2 Verify locd_enum_tmpTlPos is 3 Verify tlCountNew is 99 Verify locd_enum_tlPos is 3 Verify locd_enum_tlVel is 3 Verify locd_enum_tlAzimuth is 3 Verify locd_enum_tlAzRate is 3 At: t+102 Set locd_ndm_trustLevel to 2 Set previous cycle of locd_enum_tlPosPrev to 2 Set previous cycle of locd_enum_tmpTlPos to 3 Set previous cycle of tlCountNew to 99 Verify locd_enum_tlPosPrev is 2 Verify locd_enum_tmpTlPos is 2 Verify tlCountNew is 100 Verify locd_enum_tlPos is 2 Verify locd_enum_tlVel is 2 Verify locd_enum_tlAzimuth is 2 Verify locd_enum_tlAzRate is 2 At: t+103 Set locd_ndm_trustLevel to 1 Set previous cycle of locd_enum_tlPosPrev to 2 Set previous cycle of locd_enum_tmpTlPos to 3 Set previous cycle of tlCountNew to 100 Verify locd_enum_tlPosPrev is 2 Verify locd_enum_tmpTlPos is 2 Verify tlCountNew is 0 Verify locd_enum_tlPos is 2 Verify locd_enum_tlVel is 2 Verify locd_enum_tlAzimuth is 2 Verify locd_enum_tlAzRate is 2 At: t+104 Set locd_ndm_trustLevel to 1 Set previous cycle of locd_enum_tlPosPrev to 1 Set previous cycle of locd_enum_tmpTlPos to 3 Set previous cycle of tlCountNew to 0 Verify locd_enum_tlPosPrev is 1 Verify locd_enum_tmpTlPos is 2 Verify tlCountNew is 1 Verify locd_enum_tlPos is 2 Verify locd_enum_tlVel is 2 Verify locd_enum_tlAzimuth is 2 Verify locd_enum_tlAzRate is 2 At: t+105 Set locd_ndm_trustLevel to 1 Set previous cycle of locd_enum_tlPosPrev to 1 Set previous cycle of locd_enum_tmpTlPos to 3 Set previous cycle of tlCountNew to 1 Verify locd_enum_tlPosPrev is 1 Verify locd_enum_tmpTlPos is 2 Verify tlCountNew is 2 Verify locd_enum_tlPos is 2 Verify locd_enum_tlVel is 2 Verify locd_enum_tlAzimuth is 2 Verify locd_enum_tlAzRate is 2 At: t+204 Set locd_ndm_trustLevel to 1 Set previous cycle of locd_enum_tlPosPrev to 1 Set previous cycle of locd_enum_tmpTlPos to 3 Set previous cycle of tlCountNew to 98 Verify locd_enum_tlPosPrev is 1 Verify locd_enum_tmpTlPos is 2 Verify tlCountNew is 99 Verify locd_enum_tlPos is 2 Verify locd_enum_tlVel is 2 Verify locd_enum_tlAzimuth is 2 Verify locd_enum_tlAzRate is 2 At: t+205 Set locd_ndm_trustLevel to 1 Set previous cycle of locd_enum_tlPosPrev to 1 Set previous cycle of locd_enum_tmpTlPos to 3 Set previous cycle of tlCountNew to 99 Verify locd_enum_tlPosPrev is 1 Verify locd_enum_tmpTlPos is 0 Verify tlCountNew is 100 Verify locd_enum_tlPos is 0 Verify locd_enum_tlVel is 0 Verify locd_enum_tlAzimuth is 0 Verify locd_enum_tlAzRate is 0 At: t+206 Set locd_ndm_trustLevel to 1 Set previous cycle of locd_enum_tlPosPrev to 1 Set previous cycle of locd_enum_tmpTlPos to 0 Set previous cycle of tlCountNew to 100 Verify locd_enum_tlPosPrev is 1 Verify locd_enum_tmpTlPos is 0 Verify tlCountNew is 0 Verify locd_enum_tlPos is 0 Verify locd_enum_tlVel is 0 Verify locd_enum_tlAzimuth is 0 Verify locd_enum_tlAzRate is 0 | Configure locc_num_tlFilterWin to 100 | Normal | Nom/Nom | Test Case | SSDD-L-32967 SSDD-L-32966 |  |  | loc_context\locTrstL_ref | Set to Initial Filtered Trust Level |  |  |  | Note: locd_ndm_trustLevel is the Input of Filter which is filtering (Because Filtering functionality is common for all trust levels) Position, Velocity,Azimuth and AzimuthRate Trust level values. Hence the Filtered trust levels are copied to all Filtered Trust level outcome. Set tlCountNew to 0 Increment tlCountNew by 1 Increment tlCountNew by 1 Increment tlCountNew by 1 To prove TFT condition for [tlCountNew>=fltWinSize & locd_ndm_trustLevel== locd_enum_tlPosPrev... & locd_ndm_trustLevel ~= locd_enum_tmpTlPos] Increment tlCountNew by 1 Increment tlCountNew by 1 Increment tlCountNew by 1 To prove FTT condition for "[tlCountNew<fltWinSize & locd_ndm_trustLevel== locd_enum_tlPosPrev... & locd_ndm_trustLevel ~= locd_enum_tmpTlPos] Increment tlCountNew by 1 Assign the locd_enum_tmpTlPos with locd_ndm_trustLevel and Reset the tlCountNew to 0." Here the tlCountNew is greater than fltWinSize is not possible due to following reasons, tlCountNew will not increment and reset to zero when the tlCountNew is equal to fltWinSize.
TXB-HLC-TC_7826 | 4.1.2.8.11.0-64 |  | At: t Set locd_ndm_trustLevel to 0 Set previous cycle of locd_enum_tlPosPrev to 0 Set previous cycle of locd_enum_tmpTlPos to 0 Set previous cycle of tlCountNew to 0 Verify locd_enum_tlPosPrev is 0 Verify locd_enum_tmpTlPos is 0 Verify tlCountNew is 0 Verify locd_enum_tlPos is 0 Verify locd_enum_tlVel is 0 Verify locd_enum_tlAzimuth is 0 Verify locd_enum_tlAzRate is 0 At: t+100 Set locd_ndm_trustLevel to 0 Set previous cycle of locd_enum_tlPosPrev to 0 Set previous cycle of locd_enum_tmpTlPos to 0 Set previous cycle of tlCountNew to 0 Verify locd_enum_tlPosPrev is 0 Verify locd_enum_tmpTlPos is 0 Verify tlCountNew is 0 Verify locd_enum_tlPos is 0 Verify locd_enum_tlVel is 0 Verify locd_enum_tlAzimuth is 0 Verify locd_enum_tlAzRate is 0 | Configure locc_num_tlFilterWin to 100 | Normal | Nom/Min | Test Case | SSDD-L-32967 SSDD-L-32966 |  |  | loc_context\locTrstL_ref | At Initial
TXB-HLC-TC_7827 | 4.1.2.8.11.0-65 |  | At: t Set locd_ndm_trustLevel to 3 Set previous cycle of locd_enum_tlPosPrev to 0 Set previous cycle of locd_enum_tmpTlPos to 0 Set previous cycle of tlCountNew to 0 Verify locd_enum_tlPosPrev is 0 Verify locd_enum_tmpTlPos is 3 Verify tlCountNew is 0 Verify locd_enum_tlPos is 3 Verify locd_enum_tlVel is 3 Verify locd_enum_tlAzimuth is 3 Verify locd_enum_tlAzRate is 3 At: t+100 Set locd_ndm_trustLevel to 3 Set previous cycle of locd_enum_tlPosPrev to 0 Set previous cycle of locd_enum_tmpTlPos to 0 Set previous cycle of tlCountNew to 0 Verify locd_enum_tlPosPrev is 0 Verify locd_enum_tmpTlPos is 3 Verify tlCountNew is 0 Verify locd_enum_tlPos is 3 Verify locd_enum_tlVel is 3 Verify locd_enum_tlAzimuth is 3 Verify locd_enum_tlAzRate is 3 | Configure locc_num_tlFilterWin to 100 | Normal | Nom/Max | Test Case | SSDD-L-32967 SSDD-L-32966 |  |  | loc_context\locTrstL_ref
TXB-HLC-TC_7828 | 4.1.2.8.11.0-66 |  | At: t Set locd_ndm_trustLevel to 3 Set previous cycle of locd_enum_tlPosPrev to 0 Verify locd_enum_tlPosPrev is 0 Verify locd_enum_tmpTlPos is 3 Verify tlCountNew is 0 Verify locd_enum_tlPos is 3 Verify locd_enum_tlVel is 3 Verify locd_enum_tlAzimuth is 3 Verify locd_enum_tlAzRate is 3 | Configure locc_num_tlFilterWin to 0 | Normal | Min/Nom | Test Case | SSDD-L-32967 SSDD-L-32966 SSDD-L-32969 |  |  | loc_context\locTrstL_ref
TXB-HLC-TC_7829 | 4.1.2.8.11.0-67 |  | At: t Set locd_ndm_trustLevel to 3 Set previous cycle of locd_enum_tlPosPrev to 0 Verify locd_enum_tlPosPrev is 0 Verify locd_enum_tmpTlPos is 3 Verify tlCountNew is 0 Verify locd_enum_tlPos is 3 Verify locd_enum_tlVel is 3 Verify locd_enum_tlAzimuth is 3 Verify locd_enum_tlAzRate is 3 At: t+1 Set locd_ndm_trustLevel to 2 Set previous cycle of locd_enum_tlPosPrev to 3 Set previous cycle of locd_enum_tmpTlPos to 3 Set previous cycle of tlCountNew to 0 Verify locd_enum_tlPosPrev is 3 Verify locd_enum_tmpTlPos is 3 Verify tlCountNew is 0 Verify locd_enum_tlPos is 3 Verify locd_enum_tlVel is 3 Verify locd_enum_tlAzimuth is 3 Verify locd_enum_tlAzRate is 3 At: t+2 Set locd_ndm_trustLevel to 2 Set previous cycle of locd_enum_tlPosPrev to 2 Set previous cycle of locd_enum_tmpTlPos to 3 Set previous cycle of tlCountNew to 0 Verify locd_enum_tlPosPrev is 3 Verify locd_enum_tmpTlPos is 3 Verify tlCountNew is 1 Verify locd_enum_tlPos is 3 Verify locd_enum_tlVel is 3 Verify locd_enum_tlAzimuth is 3 Verify locd_enum_tlAzRate is 3 At: t+499 Set locd_ndm_trustLevel to 2 Set previous cycle of locd_enum_tlPosPrev to 2 Set previous cycle of locd_enum_tmpTlPos to 3 Set previous cycle of tlCountNew to 499 Verify locd_enum_tlPosPrev is 3 Verify locd_enum_tmpTlPos is 3 Verify tlCountNew is 500 Verify locd_enum_tlPos is 3 Verify locd_enum_tlVel is 3 Verify locd_enum_tlAzimuth is 3 Verify locd_enum_tlAzRate is 3 At: t+500 Set locd_ndm_trustLevel to 2 Set previous cycle of locd_enum_tlPosPrev to 2 Set previous cycle of locd_enum_tmpTlPos to 3 Set previous cycle of tlCountNew to 500 Verify locd_enum_tlPosPrev is 3 Verify locd_enum_tmpTlPos is 3 Verify tlCountNew is 0 Verify locd_enum_tlPos is 2 Verify locd_enum_tlVel is 2 Verify locd_enum_tlAzimuth is 2 Verify locd_enum_tlAzRate is 2 | Configure locc_num_tlFilterWin to 500 | Normal | Max/Nom | Test Case | SSDD-L-32967 SSDD-L-32966 SSDD-L-32969 |  |  | loc_context\locTrstL_ref | Set tlCountNew to 0
TXB-HLC-TC_7830 | 4.1.2.8.11.0-68 |  | Set Filtered locd_enum_tlPos to 3 Set Filtered locd_enum_tlVel to 1 Set Filtered locd_enum_tlAzimuth to 3 Set Filtered locd_enum_tlAzRate to 1 Verify locd_enum_tlTotal is 2 | Configure locc_num_tlFilterWin to 100 | Normal | Nom/Nom | Test Case | SSDD-L-22434 SSDD-L-32965 SSDD-L-22435 SSDD-L-22436 |  |  | loc_context\locTrstL_ref
TXB-HLC-TC_7831 | 4.1.2.8.11.0-69 |  | Set Filtered locd_enum_tlPos to 2 Set Filtered locd_enum_tlVel to 0 Set Filtered locd_enum_tlAzimuth to 2 Set Filtered locd_enum_tlAzRate to 0 Verify locd_enum_tlTotal is 1 | Configure locc_num_tlFilterWin to 100 | Normal | Nom/Nom | Test Case | SSDD-L-22434 SSDD-L-32965 SSDD-L-22435 SSDD-L-22436 |  |  | loc_context\locTrstL_ref
TXB-HLC-TC_7832 | 4.1.2.8.11.0-70 |  | Set Filtered locd_enum_tlPos to 2 Set Filtered locd_enum_tlVel to 2 Set Filtered locd_enum_tlAzimuth to 3 Set Filtered locd_enum_tlAzRate to 2 Verify locd_enum_tlTotal is 2 | Configure locc_num_tlFilterWin to 100 | Normal | Nom/Nom | Test Case | SSDD-L-22434 SSDD-L-32965 SSDD-L-22435 SSDD-L-22436 |  |  | loc_context\locTrstL_ref
TXB-HLC-TC_7833 | 4.1.2.8.11.0-71 |  | Set Filtered locd_enum_tlPos to 2 Set Filtered locd_enum_tlVel to 2 Set Filtered locd_enum_tlAzimuth to 2 Set Filtered locd_enum_tlAzRate to 0 Verify locd_enum_tlTotal is 1 | Configure locc_num_tlFilterWin to 100 | Normal | Nom/Nom | Test Case | SSDD-L-22434 SSDD-L-32965 SSDD-L-22435 SSDD-L-22436 |  |  | loc_context\locTrstL_ref
TXB-HLC-TC_7834 | 4.1.2.8.11.0-72 |  | Set Filtered locd_enum_tlPos to 2 Set Filtered locd_enum_tlVel to 0 Set Filtered locd_enum_tlAzimuth to 2 Set Filtered locd_enum_tlAzRate to 2 Verify locd_enum_tlTotal is 1 | Configure locc_num_tlFilterWin to 100 | Normal | Nom/Nom | Test Case | SSDD-L-22434 SSDD-L-32965 SSDD-L-22435 SSDD-L-22436 |  |  | loc_context\locTrstL_ref
TXB-HLC-TC_7835 | 4.1.2.8.11.0-73 |  | Set Filtered locd_enum_tlPos to 0 Set Filtered locd_enum_tlVel to 2 Set Filtered locd_enum_tlAzimuth to 0 Set Filtered locd_enum_tlAzRate to 2 Verify locd_enum_tlTotal is 0 | Configure locc_num_tlFilterWin to 100 | Normal | Nom/Nom | Test Case | SSDD-L-22434 SSDD-L-32965 SSDD-L-22435 SSDD-L-22436 |  |  | loc_context\locTrstL_ref
TXB-HLC-TC_7836 | 4.1.2.8.11.0-74 |  | Set Filtered locd_enum_tlPos to 0 Set Filtered locd_enum_tlVel to 2 Set Filtered locd_enum_tlAzimuth to 2 Set Filtered locd_enum_tlAzRate to 2 Verify locd_enum_tlTotal is 0 | Configure locc_num_tlFilterWin to 100 | Normal | Nom/Nom | Test Case | SSDD-L-22434 SSDD-L-32965 SSDD-L-22435 SSDD-L-22436 |  |  | loc_context\locTrstL_ref
TXB-HLC-TC_7837 | 4.1.2.8.11.0-75 |  | Set Filtered locd_enum_tlPos to 2 Set Filtered locd_enum_tlVel to 2 Set Filtered locd_enum_tlAzimuth to 0 Set Filtered locd_enum_tlAzRate to 2 Verify locd_enum_tlTotal is 0 | Configure locc_num_tlFilterWin to 100 | Normal | Nom/Nom | Test Case | SSDD-L-22434 SSDD-L-32965 SSDD-L-22435 SSDD-L-22436 |  |  | loc_context\locTrstL_ref
TXB-HLC-TC_7838 | 4.1.2.8.11.0-76 |  | Set Filtered locd_enum_tlPos to 1 Set Filtered locd_enum_tlVel to 2 Set Filtered locd_enum_tlAzimuth to 1 Set Filtered locd_enum_tlAzRate to 2 Verify locd_enum_tlTotal is 1 | Configure locc_num_tlFilterWin to 100 | Normal | Nom/Nom | Test Case | SSDD-L-22434 SSDD-L-32965 SSDD-L-22435 SSDD-L-22436 |  |  | loc_context\locTrstL_ref
TXB-HLC-TC_7839 | 4.1.2.8.11.0-77 |  | Set Filtered locd_enum_tlPos to 2 Set Filtered locd_enum_tlVel to 2 Set Filtered locd_enum_tlAzimuth to 1 Set Filtered locd_enum_tlAzRate to 2 Verify locd_enum_tlTotal is 1 | Configure locc_num_tlFilterWin to 100 | Normal | Nom/Nom | Test Case | SSDD-L-22434 SSDD-L-32965 SSDD-L-22435 SSDD-L-22436 |  |  | loc_context\locTrstL_ref
TXB-HLC-TC_7840 | 4.1.2.8.11.0-78 |  | Set Filtered locd_enum_tlPos to 1 Set Filtered locd_enum_tlVel to 2 Set Filtered locd_enum_tlAzimuth to 1 Set Filtered locd_enum_tlAzRate to 2 Verify locd_enum_tlTotal is 1 | Configure locc_tm_filterDt_s to 100 | Normal | Nom/Nom | Test Case | SSDD-L-22434 SSDD-L-32965 SSDD-L-22435 SSDD-L-22436 |  |  | loc_context\locTrstL_ref
TXB-HLC-TC_7841 | 4.1.2.8.11.0-79 |  | Set Filtered locd_enum_tlPos to 1 Set Filtered locd_enum_tlVel to 2 Set Filtered locd_enum_tlAzimuth to 2 Set Filtered locd_enum_tlAzRate to 2 Verify locd_enum_tlTotal is 1 | Configure locc_num_tlFilterWin to 100 | Normal | Nom/Nom | Test Case | SSDD-L-22434 SSDD-L-32965 SSDD-L-22435 SSDD-L-22436 |  |  | loc_context\locTrstL_ref
TXB-HLC-TC_7842 | 4.1.2.8.11.0-80 |  | Set Filtered locd_enum_tlPos to 0 Set Filtered locd_enum_tlVel to 0 Set Filtered locd_enum_tlAzimuth to 0 Set Filtered locd_enum_tlAzRate to 0 Verify locd_enum_tlTotal is 0 | Configure locc_num_tlFilterWin to 100 | Normal | Nom/Min | Test Case | SSDD-L-22434 SSDD-L-32965 SSDD-L-22435 SSDD-L-22436 |  |  | loc_context\locTrstL_ref
TXB-HLC-TC_7843 | 4.1.2.8.11.0-81 |  | Set Filtered locd_enum_tlPos to 3 Set Filtered locd_enum_tlVel to 3 Set Filtered locd_enum_tlAzimuth to 3 Set Filtered locd_enum_tlAzRate to 3 Verify locd_enum_tlTotal is 3 | Configure locc_num_tlFilterWin to 100 | Normal | Nom/Max | Test Case | SSDD-L-22434 SSDD-L-32965 SSDD-L-22435 SSDD-L-22436 |  |  | loc_context\locTrstL_ref
TXB-HLC-TC_7851 | 4.1.2.8.11.0-82 |  | Set dgpsd_flg_dgpsVelValid to 1 Set dgpsd_a_dgpsGndTrk_deg to 26.097557406321 Set dgpsd_std_dgpsGndTrkSigma_deg to 8.94808287718922E-02 Set lvcd_enum_steeringModeRequired to 0 Set azfd_a_mixAz_deg to 25.4598974192756 Set azfd_std_sigMixAz_deg to 9.46779014745485E-02 Set azfd_flg_mixAzValid to 1 Verify azfd_a_mixAz_deg is 25.4598974192756 Verify azfd_std_sigMixAz_deg is 9.46779014745485E-02 Verify azfd_flg_mixAzValid is 1 Verify locd_a_svAzimuth_deg is 25.4598974192756 Verify locd_std_svAzimuthSigma_deg is 9.46779014745485E-02 Verify locd_flg_svAzValid is 1 | Configure locc_c_azfAzRateMax_degps to 40 Configure locc_std_azfAhrsYawRateSigma_degps to 2 Configure locc_std_azfYawRateSigma_degps to 2 Configure locc_tm_filterDt_s to 0.05 Configure locc_c_azfThreshAzLimit_deg to 60 Configure locc_vel_dgpsVelThresh to 0.5 Configure locc_c_azfThresh360_deg to 30 | Normal | Nom/Nom | Test Case | SSDD-L-30619 |  |  | loc_context locts_ref | Wheel Steering Mode is LVC_SMR_2WS_E
TXB-HLC-TC_7852 | 4.1.2.8.11.0-83 |  | Set dgpsd_flg_dgpsVelValid to 1 Set dgpsd_a_dgpsGndTrk_deg to 360 Set dgpsd_std_dgpsGndTrkSigma_deg to 3.42815041524538E-07 Set lvcd_enum_steeringModeRequired to 6 Set azfd_a_mixAz_deg to 25.5582281560373 Set azfd_std_sigMixAz_deg to 0.086855893910738 Set azfd_flg_mixAzValid to 1 Verify azfd_a_mixAz_deg is 25.5582281560373 Verify azfd_std_sigMixAz_deg is 0.086855893910738 Verify azfd_flg_mixAzValid is 1 Verify locd_a_svAzimuth_deg is 25.5582281560373 Verify locd_std_svAzimuthSigma_deg is 0.086855893910738 Verify locd_flg_svAzValid is 1 | Configure locc_c_azfAzRateMax_degps to 40 Configure locc_std_azfAhrsYawRateSigma_degps to 2 Configure locc_std_azfYawRateSigma_degps to 2 Configure locc_tm_filterDt_s to 0.05 Configure locc_c_azfThreshAzLimit_deg to 60 Configure locc_vel_dgpsVelThresh to 0.5 Configure locc_c_azfThresh360_deg to 30 | Normal | Nom/Nom | Test Case | SSDD-L-30619 |  |  | loc_context locts_ref | Wheel Steering Mode is LVC_STEER_MODE_REQ_UNAVAILABLE_E
TXB-HLC-TC_7853 | 4.1.2.8.11.0-84 |  | Set acfd_a_azimuth2_deg to -999 Set acfd_std_azimuth2Sigma_deg to -999 Set acfd_flg_azimuth2Valid to 0 Set azfd_a_azimuth1_deg to -999 Set azfd_std_azimuth1Sigma_deg to -999 Set dgpsd_a_azimuth3_deg to -999 Set dgpsd_std_azimuth3Sigma_deg to -999 Verify azfd_a_mixAz_deg is -999 Verify azfd_std_sigMixAz_deg is -999 Verify locd_a_svAzimuth_deg is -999 Verify locd_std_svAzimuthSigma_deg is -999 | Configure locc_c_azfAzRateMax_degps to 40 Configure locc_std_azfAhrsYawRateSigma_degps to 2 Configure locc_std_azfYawRateSigma_degps to 2 Configure locc_tm_filterDt_s to 0.05 Configure locc_c_azfThreshAzLimit_deg to 60 Configure locc_vel_dgpsVelThresh to 0.5 Configure locc_c_azfThresh360_deg to 30 | Normal | Nom/Nom | Test Case | SSDD-L-30629 SSDD-L-22245 SSDD-L-22048 SSDD-L-22052 SSDD-L-22050 SSDD-L-22051 |  |  | loc_context\locAzFil_ref\Filtering of All Az Sources WAF_lib "DERIVED For avoiding division by zero" in WAF_lib | All are Invalid
TXB-HLC-TC_7854 | 4.1.2.8.11.0-85 |  | Set wmld_adot_wmAzimuthRate_degps to 1.2900098211277E-03 Set wmld_std_wmAzimuthRateSigma_degps to 0.197428059548449 Set loctsd_adot_ahrsYawRate_degps to 5 Set loctsd_adot_yrsYawRate_degps to 5 Set loctsd_flg_yrsValid to 1 Verify azfd_adot_mixAzRate_degps is 9.68471600720143E-02 Verify azfd_std_sigMixAzRate_degps is 0.195531900768904 Verify locd_adot_svAzRate_degps is 9.68471600720143E-02 Verify locd_std_svAzRateSigma_degps is 0.195531900768904 | Configure locc_c_azfAzRateMax_degps to 40 Configure locc_std_azfAhrsYawRateSigma_degps to 2 Configure locc_std_azfYawRateSigma_degps to 2 Configure locc_tm_filterDt_s to 0.05 Configure locc_c_azfThreshAzLimit_deg to 60 Configure locc_vel_dgpsVelThresh to 0.5 Configure locc_c_azfThresh360_deg to 30 | Normal | Nom/Nom | Test Case | SSDD-L-22199 SSDD-L-22200 SSDD-L-22048 SSDD-L-22052 SSDD-L-22050 SSDD-L-22051 |  |  | loc_context\locAzFil_ref\01 - Azimuth from Az/Yaw Rates locts_ref WAF_lib "DERIVED For avoiding division by zero" in WAF_lib
TXB-HLC-TC_7855 | 4.1.2.8.11.0-86 |  | Set acfd_a_azimuth2_deg to 30 Set acfd_std_azimuth2Sigma_deg to 0.3 Set acfd_flg_azimuth2Valid to 1 Set azfd_a_azimuth1_deg to 59.99999 Set azfd_std_azimuth1Sigma_deg to 0.300358637306778 Set dgpsd_a_azimuth3_deg to 25 Set dgpsd_std_azimuth3Sigma_deg to 0.3 Verify azfd_a_mixAz_deg is 38.3160794745223 Verify azfd_std_sigMixAz_deg is 0.173274018105192 Verify locd_a_svAzimuth_deg is 38.3160794745223 Verify locd_std_svAzimuthSigma_deg is 0.173274018105192 | Configure locc_c_azfAzRateMax_degps to 40 Configure locc_std_azfAhrsYawRateSigma_degps to 2 Configure locc_std_azfYawRateSigma_degps to 2 Configure locc_tm_filterDt_s to 0.05 Configure locc_c_azfThreshAzLimit_deg to 60 Configure locc_vel_dgpsVelThresh to 0.5 Configure locc_c_azfThresh360_deg to 30 | Normal | Nom/Nom | Test Case | SSDD-L-30629 SSDD-L-22245 SSDD-L-22048 SSDD-L-22052 SSDD-L-22050 SSDD-L-22051 |  |  | loc_context\locAzFil_ref\Filtering of All Az Sources WAF_lib "DERIVED For avoiding division by zero" in WAF_lib | Azimuth 1, 2, & 3 are taken for WAF. Difference between Azimuth1 and Azimuth2 is less than locc_c_azfThresh360_deg (Operator -1)
TXB-HLC-TC_7856 | 4.1.2.8.11.0-87 |  | Set acfd_a_azimuth2_deg to 59.99999 Set acfd_std_azimuth2Sigma_deg to 0.3 Set acfd_flg_azimuth2Valid to 1 Set azfd_a_azimuth1_deg to 30 Set azfd_std_azimuth1Sigma_deg to 0.3 Set dgpsd_a_azimuth3_deg to 25 Set dgpsd_std_azimuth3Sigma_deg to 0.3 Verify azfd_a_mixAz_deg is 38.33333 Verify azfd_std_sigMixAz_deg is 0.173205080756888 Verify locd_a_svAzimuth_deg is 38.33333 Verify locd_std_svAzimuthSigma_deg is 0.173205080756888 | Configure locc_c_azfAzRateMax_degps to 40 Configure locc_std_azfAhrsYawRateSigma_degps to 2 Configure locc_std_azfYawRateSigma_degps to 2 Configure locc_tm_filterDt_s to 0.05 Configure locc_c_azfThreshAzLimit_deg to 60 Configure locc_vel_dgpsVelThresh to 0.5 Configure locc_c_azfThresh360_deg to 30 | Normal | Nom/Nom | Test Case | SSDD-L-30629 SSDD-L-22245 SSDD-L-22048 SSDD-L-22052 SSDD-L-22050 SSDD-L-22051 |  |  | loc_context\locAzFil_ref\Filtering of All Az Sources WAF_lib "DERIVED For avoiding division by zero" in WAF_lib | Azimuth 1, 2, & 3 are taken for WAF. Difference between Azimuth1 and Azimuth2 is less than locc_c_azfThresh360_deg - To check abs used to find the difference
TXB-HLC-TC_7857 | 4.1.2.8.11.0-88 |  | Set acfd_a_azimuth2_deg to 30.00001 Set acfd_std_azimuth2Sigma_deg to 0.3 Set acfd_flg_azimuth2Valid to 1 Set azfd_a_azimuth1_deg to 60.00001 Set azfd_std_azimuth1Sigma_deg to 0.300358637306778 Set dgpsd_a_azimuth3_deg to 25 Set dgpsd_std_azimuth3Sigma_deg to 0.3 Verify azfd_a_mixAz_deg is 27.500005 Verify azfd_std_sigMixAz_deg is 0.212132034355964 Verify locd_a_svAzimuth_deg is 27.500005 Verify locd_std_svAzimuthSigma_deg is 0.212132034355964 | Configure locc_c_azfAzRateMax_degps to 40 Configure locc_std_azfAhrsYawRateSigma_degps to 2 Configure locc_std_azfYawRateSigma_degps to 2 Configure locc_tm_filterDt_s to 0.05 Configure locc_c_azfThreshAzLimit_deg to 60 Configure locc_vel_dgpsVelThresh to 0.5 Configure locc_c_azfThresh360_deg to 30 | Normal | Nom/Nom | Test Case | SSDD-L-30629 SSDD-L-22245 SSDD-L-22048 SSDD-L-22052 SSDD-L-22050 SSDD-L-22051 |  |  | loc_context\locAzFil_ref\Filtering of All Az Sources WAF_lib "DERIVED For avoiding division by zero" in WAF_lib | Azimuth 2, & 3 are taken for WAF and Azimuth 1 is ignored. Difference between Azimuth1 and Azimuth2 is less than locc_c_azfThresh360_deg (Operator equal)
TXB-HLC-TC_7858 | 4.1.2.8.11.0-89 |  | Set acfd_a_azimuth2_deg to 30 Set acfd_std_azimuth2Sigma_deg to 0.3 Set acfd_flg_azimuth2Valid to 1 Set azfd_a_azimuth1_deg to 60.00001 Set azfd_std_azimuth1Sigma_deg to 0.300358637306778 Set dgpsd_a_azimuth3_deg to 25 Set dgpsd_std_azimuth3Sigma_deg to 0.3 Verify azfd_a_mixAz_deg is 27.5 Verify azfd_std_sigMixAz_deg is 0.212132034355964 Verify locd_a_svAzimuth_deg is 27.5 Verify locd_std_svAzimuthSigma_deg is 0.212132034355964 | Configure locc_c_azfAzRateMax_degps to 40 Configure locc_std_azfAhrsYawRateSigma_degps to 2 Configure locc_std_azfYawRateSigma_degps to 2 Configure locc_tm_filterDt_s to 0.05 Configure locc_c_azfThreshAzLimit_deg to 60 Configure locc_vel_dgpsVelThresh to 0.5 Configure locc_c_azfThresh360_deg to 30 | Normal | Nom/Nom | Test Case | SSDD-L-30629 SSDD-L-22245 SSDD-L-22048 SSDD-L-22052 SSDD-L-22050 SSDD-L-22051 |  |  | loc_context\locAzFil_ref\Filtering of All Az Sources WAF_lib "DERIVED For avoiding division by zero" in WAF_lib | Azimuth 2, & 3 are taken for WAF and Azimuth 1 is ignored. Difference between Azimuth1 and Azimuth2 is less than locc_c_azfThresh360_deg (Operator +1)
TXB-HLC-TC_7859 | 4.1.2.8.11.0-90 |  | Set acfd_a_azimuth2_deg to 30 Set acfd_std_azimuth2Sigma_deg to 0.3 Set acfd_flg_azimuth2Valid to 0 Set azfd_a_azimuth1_deg to 60.00001 Set azfd_std_azimuth1Sigma_deg to 0.300358637306778 Set dgpsd_a_azimuth3_deg to 25 Set dgpsd_std_azimuth3Sigma_deg to 0.3 Verify azfd_a_mixAz_deg is 38.3160861305733 Verify azfd_std_sigMixAz_deg is 0.173274018105192 Verify locd_a_svAzimuth_deg is 38.3160861305733 Verify locd_std_svAzimuthSigma_deg is 0.173274018105192 | Configure locc_c_azfAzRateMax_degps to 40 Configure locc_std_azfAhrsYawRateSigma_degps to 2 Configure locc_std_azfYawRateSigma_degps to 2 Configure locc_tm_filterDt_s to 0.05 Configure locc_c_azfThreshAzLimit_deg to 60 Configure locc_vel_dgpsVelThresh to 0.5 Configure locc_c_azfThresh360_deg to 30 | Normal | Nom/Nom | Test Case | SSDD-L-30629 SSDD-L-22245 SSDD-L-22048 SSDD-L-22052 SSDD-L-22050 SSDD-L-22051 |  |  | loc_context\locAzFil_ref\Filtering of All Az Sources WAF_lib "DERIVED For avoiding division by zero" in WAF_lib | Azimuth2 is Invalid |  |  |  | Note: If Azimuth2 from Azimuth Fuser is Invalid, then their componenets of Azimuth2 and Azimuth2 Sigma also become Invalid. So this can't be done at High level.
TXB-HLC-TC_7860 | 4.1.2.8.11.0-91 |  | Set acfd_a_azimuth2_deg to -999 Set acfd_std_azimuth2Sigma_deg to -999 Set acfd_flg_azimuth2Valid to 1 Set azfd_a_azimuth1_deg to 59 Set azfd_std_azimuth1Sigma_deg to 0.300358637306778 Set dgpsd_a_azimuth3_deg to 25 Set dgpsd_std_azimuth3Sigma_deg to 0.3 Verify azfd_a_mixAz_deg is 25 Verify azfd_std_sigMixAz_deg is 0.3 Verify locd_a_svAzimuth_deg is 25 Verify locd_std_svAzimuthSigma_deg is 0.3 | Configure locc_c_azfAzRateMax_degps to 40 Configure locc_std_azfAhrsYawRateSigma_degps to 2 Configure locc_std_azfYawRateSigma_degps to 2 Configure locc_tm_filterDt_s to 0.05 Configure locc_c_azfThreshAzLimit_deg to 60 Configure locc_vel_dgpsVelThresh to 0.5 Configure locc_c_azfThresh360_deg to 30 | Normal | Nom/Nom | Test Case | SSDD-L-30629 SSDD-L-39520 SSDD-L-22245 SSDD-L-22048 SSDD-L-22052 SSDD-L-22050 SSDD-L-22051 |  |  | loc_context\locAzFil_ref\Filtering of All Az Sources WAF_lib "DERIVED For avoiding division by zero" in WAF_lib | Azimuth2 and Azimuth2 sigma is Invalid, but the Azimuth2 is Valid. |  |  |  | Note: If Componenets of Azimuth2 and Azimuth2 Sigma are Invalid, then the Azimuth2 validity can't be Invalid. So this can't be done at High level.
TXB-HLC-TC_7861 | 4.1.2.8.11.0-92 |  | Set azfd_adot_mixAzRate_degps to -999 Verify azfd_flg_mixAzRateValid is 0 Verify locd_flg_svAzRateValid is 0 | Configure locc_c_azfAzRateMax_degps to 40 Configure locc_std_azfAhrsYawRateSigma_degps to 2 Configure locc_std_azfYawRateSigma_degps to 2 Configure locc_tm_filterDt_s to 0.05 Configure locc_c_azfThreshAzLimit_deg to 60 Configure locc_vel_dgpsVelThresh to 0.5 Configure locc_c_azfThresh360_deg to 30 | Normal | Nom/Max | Test Case | SSDD-L-22206 SSDD-L-22205 |  |  | loc_context\locAzFil_ref\01 - Azimuth from Az/Yaw Rates |  |  |  |  | Note: This test case can't be realized as the input "azfd_adot_mixAzRate_degps" is considered for WAF only when greater than -998. It is not possible to set the input to be greater than -998 as per design, so the output of WAF is -999. Hence analysis Test case is written to for this TC.
TXB-HLC-TC_7862 | 4.1.2.8.11.0-93 |  | Set azfd_adot_mixAzRate_degps to -998.999999999 Verify azfd_flg_mixAzRateValid is 0 Verify locd_flg_svAzRateValid is 0 | Configure locc_c_azfAzRateMax_degps to 40 Configure locc_std_azfAhrsYawRateSigma_degps to 2 Configure locc_std_azfYawRateSigma_degps to 2 Configure locc_tm_filterDt_s to 0.05 Configure locc_c_azfThreshAzLimit_deg to 60 Configure locc_vel_dgpsVelThresh to 0.5 Configure locc_c_azfThresh360_deg to 30 | Normal | Nom/Max | Test Case | SSDD-L-22206 SSDD-L-22205 |  |  | loc_context\locAzFil_ref\01 - Azimuth from Az/Yaw Rates | Less than equal to e-9 Check ABS used |  |  |  | Note: This test case can't be realized as the input "azfd_adot_mixAzRate_degps" is considered for WAF only when greater than -998. It is not possible to set the input to be greater than -998 as per design, so the output of WAF is -999. Hence analysis Test case is written to for this TC.
TXB-HLC-TC_7863 | 4.1.2.8.11.0-94 |  | Set azfd_adot_mixAzRate_degps to -999.000000001 Verify azfd_flg_mixAzRateValid is 0 Verify locd_flg_svAzRateValid is 0 | Configure locc_c_azfAzRateMax_degps to 40 Configure locc_std_azfAhrsYawRateSigma_degps to 2 Configure locc_std_azfYawRateSigma_degps to 2 Configure locc_tm_filterDt_s to 0.05 Configure locc_c_azfThreshAzLimit_deg to 60 Configure locc_vel_dgpsVelThresh to 0.5 Configure locc_c_azfThresh360_deg to 30 | Normal | Nom/Max | Test Case | SSDD-L-22206 SSDD-L-22205 |  |  | loc_context\locAzFil_ref\01 - Azimuth from Az/Yaw Rates | Less than equal to e-9 |  |  |  | Note: This test case can't be realized as the input "azfd_adot_mixAzRate_degps" is considered for WAF only when greater than -998. It is not possible to set the input to be greater than -998 as per design, so the output of WAF is -999. Hence analysis Test case is written to for this TC.
TXB-HLC-TC_7869 | 4.1.2.8.11.0-95 |  | Set azfd_adot_mixAzRate_degps to -999.0000000001 Verify azfd_flg_mixAzRateValid is 0 Verify locd_flg_svAzRateValid is 0 | Configure locc_c_azfAzRateMax_degps to 40 Configure locc_std_azfAhrsYawRateSigma_degps to 2 Configure locc_std_azfYawRateSigma_degps to 2 Configure locc_tm_filterDt_s to 0.05 Configure locc_c_azfThreshAzLimit_deg to 60 Configure locc_vel_dgpsVelThresh to 0.5 Configure locc_c_azfThresh360_deg to 30 | Normal | Nom/Max | Test Case | SSDD-L-22206 SSDD-L-22205 |  |  | loc_context\locAzFil_ref\01 - Azimuth from Az/Yaw Rates | Less than e-9 |  |  |  | Note: This test case can't be realized as the input "azfd_adot_mixAzRate_degps" is considered for WAF only when greater than -998. It is not possible to set the input to be greater than -998 as per design, so the output of WAF is -999. Hence analysis Test case is written to for this TC.
TXB-HLC-TC_7870 | 4.1.2.8.11.0-96 |  | Set azfd_adot_mixAzRate_degps to -999.00000001 Verify azfd_flg_mixAzRateValid is 1 Verify locd_flg_svAzRateValid is 1 | Configure locc_c_azfAzRateMax_degps to 40 Configure locc_std_azfAhrsYawRateSigma_degps to 2 Configure locc_std_azfYawRateSigma_degps to 2 Configure locc_tm_filterDt_s to 0.05 Configure locc_c_azfThreshAzLimit_deg to 60 Configure locc_vel_dgpsVelThresh to 0.5 Configure locc_c_azfThresh360_deg to 30 | Normal | Nom/Max | Test Case | SSDD-L-22206 SSDD-L-22205 |  |  | loc_context\locAzFil_ref\01 - Azimuth from Az/Yaw Rates | Not Less than equal to e-9 |  |  |  | Note: This test case can't be realized as the input "azfd_adot_mixAzRate_degps" is considered for WAF only when greater than -998. It is not possible to set the input to be greater than -998 as per design, so the output of WAF is -999. Hence analysis Test case is written to for this TC.
TXB-HLC-TC_7864 | 4.1.2.8.11.0-97 |  | Set acfd_a_azimuth2_deg to -390 Set acfd_std_azimuth2Sigma_deg to 0.5 Set acfd_flg_azimuth2Valid to 1 Set azfd_a_azimuth1_deg to -30 Set azfd_std_azimuth1Sigma_deg to 0.50055524725604 Set dgpsd_a_azimuth3_deg to -999 Set dgpsd_std_azimuth3Sigma_deg to -999 Verify azfd_a_mixAz_deg is -30 Verify azfd_std_sigMixAz_deg is 0.5 Verify locd_a_svAzimuth_deg is -30 Verify locd_std_svAzimuthSigma_deg is 0.5 | Configure locc_c_azfAzRateMax_degps to 40 Configure locc_std_azfAhrsYawRateSigma_degps to 2 Configure locc_std_azfYawRateSigma_degps to 2 Configure locc_tm_filterDt_s to 0.05 Configure locc_c_azfThreshAzLimit_deg to 60 Configure locc_vel_dgpsVelThresh to 0.5 Configure locc_c_azfThresh360_deg to 30 | Normal | Nom/Min | Test Case | SSDD-L-22244 |  |  | loc_context\locAzFil_ref\Filtering of All Az Sources
TXB-HLC-TC_7865 | 4.1.2.8.11.0-98 |  | Set acfd_a_azimuth2_deg to 390 Set acfd_std_azimuth2Sigma_deg to 0.5 Set acfd_flg_azimuth2Valid to 1 Set azfd_a_azimuth1_deg to 30 Set azfd_std_azimuth1Sigma_deg to 0.500624627062437 Set dgpsd_a_azimuth3_deg to 390 Set dgpsd_std_azimuth3Sigma_deg to 0.5 Verify azfd_a_mixAz_deg is 30 Verify azfd_std_sigMixAz_deg is 0.353553390593274 Verify locd_a_svAzimuth_deg is 30 Verify locd_std_svAzimuthSigma_deg is 0.353553390593274 | Configure locc_c_azfAzRateMax_degps to 40 Configure locc_std_azfAhrsYawRateSigma_degps to 2 Configure locc_std_azfYawRateSigma_degps to 2 Configure locc_tm_filterDt_s to 0.05 Configure locc_c_azfThreshAzLimit_deg to 60 Configure locc_vel_dgpsVelThresh to 0.5 Configure locc_c_azfThresh360_deg to 30 | Normal | Nom/Max | Test Case | SSDD-L-22244 |  |  | loc_context\locAzFil_ref\Filtering of All Az Sources
TXB-HLC-TC_7866 | 4.1.2.8.11.0-99 |  | Set acfd_a_azimuth2_deg to 21 Set acfd_std_azimuth2Sigma_deg to 0.75 Set acfd_flg_azimuth2Valid to 1 Set azfd_a_azimuth1_deg to -999 Set azfd_std_azimuth1Sigma_deg to -999 Set dgpsd_a_azimuth3_deg to -999 Set dgpsd_std_azimuth3Sigma_deg to -999 Verify azfd_a_mixAz_deg is 20.9994251011005 Verify azfd_std_sigMixAz_deg is 0.749999788640081 Verify locd_a_svAzimuth_deg is 20.9994251011005 Verify locd_std_svAzimuthSigma_deg is 0.749999788640081 | Configure locc_c_azfAzRateMax_degps to 40 Configure locc_std_azfAhrsYawRateSigma_degps to 2 Configure locc_std_azfYawRateSigma_degps to 2 Configure locc_tm_filterDt_s to 0.05 Configure locc_c_azfThreshAzLimit_deg to 60 Configure locc_vel_dgpsVelThresh to 0.5 Configure locc_c_azfThresh360_deg to 30 | Normal | Nom/Nom | Test Case | SSDD-L-30629 SSDD-L-22245 SSDD-L-22048 SSDD-L-22052 SSDD-L-22050 SSDD-L-22051 |  |  | loc_context\locAzFil_ref\Filtering of All Az Sources WAF_lib "DERIVED For avoiding division by zero" in WAF_lib | More than one is Invalid
TXB-HLC-TC_7867 | 4.1.2.8.11.0-100 |  | Set acfd_a_azimuth2_deg to -999 Set acfd_std_azimuth2Sigma_deg to -999 Set acfd_flg_azimuth2Valid to 0 Set azfd_a_azimuth1_deg to 25.597557406321 Set azfd_std_azimuth1Sigma_deg to 0.219104583972369 Set dgpsd_a_azimuth3_deg to -999 Set dgpsd_std_azimuth3Sigma_deg to -999 Verify azfd_a_mixAz_deg is 25.5974588339459 Verify azfd_std_sigMixAz_deg is 0.219104573432787 Verify locd_a_svAzimuth_deg is 25.5974588339459 Verify locd_std_svAzimuthSigma_deg is 0.219104573432787 | Configure locc_c_azfAzRateMax_degps to 40 Configure locc_std_azfAhrsYawRateSigma_degps to 2 Configure locc_std_azfYawRateSigma_degps to 2 Configure locc_tm_filterDt_s to 0.05 Configure locc_c_azfThreshAzLimit_deg to 60 Configure locc_vel_dgpsVelThresh to 0.5 Configure locc_c_azfThresh360_deg to 30 | Normal | Nom/Nom | Test Case | SSDD-L-30629 SSDD-L-22245 SSDD-L-22048 SSDD-L-22052 SSDD-L-22050 SSDD-L-22051 |  |  | loc_context\locAzFil_ref\Filtering of All Az Sources WAF_lib "DERIVED For avoiding division by zero" in WAF_lib | More than one is Invalid
TXB-HLC-TC_7868 | 4.1.2.8.11.0-101 |  | Set acfd_a_azimuth2_deg to -999 Set acfd_std_azimuth2Sigma_deg to -999 Set acfd_flg_azimuth2Valid to 0 Set azfd_a_azimuth1_deg to -999 Set azfd_std_azimuth1Sigma_deg to -999 Set dgpsd_a_azimuth3_deg to 26.097557406321 Set dgpsd_std_azimuth3Sigma_deg to 8.94808287718922E-02 Verify azfd_a_mixAz_deg is 26.0975409579003 Verify azfd_std_sigMixAz_deg is 8.94808280540004E-02 Verify locd_a_svAzimuth_deg is 26.0975409579003 Verify locd_std_svAzimuthSigma_deg is 8.94808280540004E-02 | Configure locc_c_azfAzRateMax_degps to 40 Configure locc_std_azfAhrsYawRateSigma_degps to 2 Configure locc_std_azfYawRateSigma_degps to 2 Configure locc_tm_filterDt_s to 0.05 Configure locc_c_azfThreshAzLimit_deg to 60 Configure locc_vel_dgpsVelThresh to 0.5 Configure locc_c_azfThresh360_deg to 30 | Normal | Nom/Nom | Test Case | SSDD-L-30629 SSDD-L-22245 SSDD-L-22048 SSDD-L-22052 SSDD-L-22050 SSDD-L-22051 |  |  | loc_context\locAzFil_ref\Filtering of All Az Sources WAF_lib "DERIVED For avoiding division by zero" in WAF_lib | More than one is Invalid
TXB-HLC-TC_7871 | 4.1.2.8.11.1
TXB-HLC-TC_7872 | 4.1.2.8.11.2
TXB-HLC-TC_7873 | 4.1.2.8.11.3
TXB-HLC-TC_7874 | 4.1.2.8.11.4
TXB-HLC-TC_7875 | 4.1.2.8.11.5
TXB-HLC-TC_7876 | 4.1.2.8.11.6
TXB-HLC-TC_7877 | 4.1.2.8.11.7
TXB-HLC-TC_7878 | 4.1.2.8.11.8
TXB-HLC-TC_7879 | 4.1.2.8.11.9
TXB-HLC-TC_7880 | 4.1.2.8.11.10
TXB-HLC-TC_7881 | 4.1.2.8.11.11
TXB-HLC-TC_7882 | 4.1.2.8.11.12
TXB-HLC-TC_7883 | 4.1.2.8.11.13
TXB-HLC-TC_7884 | 4.1.2.8.11.14
TXB-HLC-TC_7885 | 4.1.2.8.11.15
TXB-HLC-TC_7886 | 4.1.2.8.11.16
TXB-HLC-TC_7887 | 4.1.2.8.11.17
TXB-HLC-TC_7888 | 4.1.2.8.11.18
TXB-HLC-TC_7889 | 4.1.2.8.11.19
TXB-HLC-TC_7890 | 4.1.2.8.11.20
TXB-HLC-TC_7891 | 4.1.2.8.11.21
TXB-HLC-TC_7892 | 4.1.2.8.11.22
TXB-HLC-TC_7893 | 4.1.2.8.11.23
TXB-HLC-TC_7894 | 4.1.2.8.11.24
TXB-HLC-TC_7895 | 4.1.2.8.11.25
TXB-HLC-TC_7896 | 4.1.2.8.11.26
TXB-HLC-TC_7897 | 4.1.2.8.11.27
TXB-HLC-TC_7898 | 4.1.2.8.11.28
TXB-HLC-TC_7899 | 4.1.2.8.11.29
TXB-HLC-TC_7900 | 4.1.2.8.11.30
TXB-HLC-TC_7901 | 4.1.2.8.11.31
TXB-HLC-TC_7902 | 4.1.2.8.11.32
TXB-HLC-TC_7903 | 4.1.2.8.11.33
TXB-HLC-TC_7904 | 4.1.2.8.11.34
TXB-HLC-TC_7905 | 4.1.2.8.11.35
TXB-HLC-TC_7906 | 4.1.2.8.11.36
TXB-HLC-TC_7907 | 4.1.2.8.11.37
TXB-HLC-TC_7908 | 4.1.2.8.11.38
TXB-HLC-TC_7909 | 4.1.2.8.11.39
TXB-HLC-TC_7910 | 4.1.2.8.11.40
TXB-HLC-TC_7911 | 4.1.2.8.11.41
TXB-HLC-TC_7912 | 4.1.2.8.11.42
TXB-HLC-TC_7913 | 4.1.2.8.11.43
TXB-HLC-TC_7914 | 4.1.2.8.11.44
TXB-HLC-TC_7915 | 4.1.2.8.11.45
TXB-HLC-TC_7916 | 4.1.2.8.11.46
TXB-HLC-TC_7917 | 4.1.2.8.11.47
TXB-HLC-TC_7918 | 4.1.2.8.11.48
TXB-HLC-TC_7919 | 4.1.2.8.11.49
TXB-HLC-TC_7920 | 4.1.2.8.11.50
TXB-HLC-TC_7921 | 4.1.2.8.11.51
TXB-HLC-TC_7922 | 4.1.2.8.11.52
TXB-HLC-TC_7923 | 4.1.2.8.11.53
TXB-HLC-TC_7924 | 4.1.2.8.11.54
TXB-HLC-TC_7925 | 4.1.2.8.11.55
TXB-HLC-TC_7926 | 4.1.2.8.11.56
TXB-HLC-TC_7927 | 4.1.2.8.11.57
TXB-HLC-TC_7928 | 4.1.2.8.11.58
TXB-HLC-TC_7929 | 4.1.2.8.11.59
TXB-HLC-TC_7930 | 4.1.2.8.11.60
TXB-HLC-TC_7931 | 4.1.2.8.11.61
TXB-HLC-TC_7932 | 4.1.2.8.11.62
TXB-HLC-TC_7933 | 4.1.2.8.11.63
TXB-HLC-TC_7934 | 4.1.2.8.11.64
TXB-HLC-TC_7935 | 4.1.2.8.11.65
TXB-HLC-TC_7936 | 4.1.2.8.11.66
TXB-HLC-TC_7937 | 4.1.2.8.11.67
TXB-HLC-TC_7938 | 4.1.2.8.11.68
TXB-HLC-TC_92 | 4.1.2.9 | DGPS Proxy
TXB-HLC-TC_3560 | 4.1.2.9.0-1 |  | Verify that the input message DGPS_BESTPOS from DGPS receivers to DGPS Proxy has a characteristics of ID: 2A and Rate:20hz with the following identifier: 1) dgpsn_sync_first of type INTEGER having a limit of 170. 2) dgpsn_sync_second of type INTEGER having a limit of 68. 3) dgpsn_sync_third of type INTEGER having a limit of 18. 4) dgpsn_l_headerLength of type INTEGER having a limit of 0 to 255. 5) dgpsn_enum_MessageID of type INTEGER Enumeration Name: enumDgpsMsgIndxInput having a limit of {DGPS_RESET_E to DGPS_BESTXYZ_E}. 6) dgpsn_indx_messageType.reservedBits0to4 of type INTEGER having a limit of 0 to 31. 7) dgpsn_indx_messageType.dgpsn_enum_formatBits5to6 of type INTEGER Enumeration Name: enumDgpsMsgIdBit5to6 having a limit of 0 to 3. 8) dgpsn_indx_messageType.dgpsn_enum_responseBit7 of type INTEGER Enumeration Name: enumDgpsMsgIdBIT7 having a limit of 0 to 1. 9) dgpsn_n_portAddress of type INTEGER having a limit of 0 to 255. 10) dgpsn_l_messageLength of type INTEGER having a limit of 0 to 65535. 11) dgpsn_ctr_sequence of type INTEGER having a limit of 0 to 65535. 12) dgpsn_tm_idleTime of type INTEGER having a limit of 0 to 255. 13) dgpsd_enum_timeStatus of type INTEGER Enumeration Name:enumDgpsTimeStatus having a limit of (DGPS_UNKNOWN_E to DGPS_SAT_TIME_E}. 14) dgpsn_n_gpsWeek of type INTEGER having a limit of 0 to 10000. 15) dgpsn_tm_milisecFromWeek_ms of type INTEGER having a limit of 0 to 604800000. 16) dgpsd_status_receiverStatus.dgpsd_enum_error of type INTEGER Enumeration Name:enumDgpsError having a limit of 0 to 1. 17) dgpsd_status_receiverStatus.dgpsd_enum_voltageSupplyWarning of type INTEGER Enumeration Name:enumDgpsWarning having a limit of 0 to 1. 18) dgpsd_status_receiverStatus.dgpsd_enum_antennaNotPowered of type INTEGER Enumeration Name:enumDgpsAntennaNotPowered having a limit of 0 to 1. 19) dgpsd_status_receiverStatus.reserved1Bit of type INTEGER having a limit of 0 to 1. 20) dgpsd_status_receiverStatus.dgpsd_enum_antennaOpen of type INTEGER Enumeration Name:enumDgpsAntennaOpen having a limit of 0 to 1. 21) dgpsd_status_receiverStatus.dgpsd_enum_antennaShorted of type INTEGER Enumeration Name:enumDgpsAntennaShorted having a limit of 0 to 1. 22) dgpsd_status_receiverStatus.dgpsd_enum_cpuOverload of type INTEGER Enumeration Name:enumDgpsCpuOverload having a limit of 0 to 1. 23) dgpsd_status_receiverStatus.dgpsd_enum_com1BufferOverrun and dgpsd_status_receiverStatus.dgpsd_enum_com2BufferOverrun of type INTEGER Enumeration Name:enumDgpsBufferOverrun having a limit of 0 to 1. 24) dgpsd_status_receiverStatus.reserved2Bit of type INTEGER having a limit of 0 to 3. 25) dgpsd_status_receiverStatus.reserved3Bit of type INTEGER having a limit of 0 to 7. 26) dgpsd_status_receiverStatus.dgpsd_enum_rf1AgcFault of type INTEGER Enumeration Name:enumDgpsRf1AgcFault having a limit of 0 to 1. 27) dgpsd_status_receiverStatus.reserved4Bit of type INTEGER having a limit of 0 to 15. 28) dgpsd_status_receiverStatus.spr_2_bit of type INTEGER having a limit of 0 to 3. 29) dgpsd_status_receiverStatus.dgpsd_enum_invalidClockModel of type INTEGER Enumeration Name:enumDgpsInvalidClockModel having a limit of 0 to 1. 30) dgpsd_status_receiverStatus.spr_4_bit of type INTEGER having a limit of 0 to 15. 31) dgpsd_status_receiverStatus.spr_5_bit of type INTEGER having a limit of 0 to 31. 32) Two_Byte_Reserved of type INTEGER having a limit of 0 to 65535. 33) dgpsn_n_receiverSwVersion of type INTEGER having a limit of 0 to 65535. 34) dgpsd_enum_velSolStat of type INTEGER Enumeration Name: enumDgpsSolutionStatus having a limit of 0 to 21. 35) dgpsn_enum_posType of type INTEGER Enumeration Name: enumDgpsPosOrVelType. having a limit of {DGPS_NONE_E to DGPS_CDGPS_E}. 36) dgpsd_lat_dgpsPosLat_deg of type REAL having a limit of -90.0 to 90.0 37) dgpsd_lon_dgpsPosLon_deg of type REAL having a limit of -180.0 to 180.0 38) dgpsd_y_dgpsPosAlt_m of type REAL having a limit of 0.0 to 20000.0 39) dgpsn_y_undulation_m of type REAL having a limit of -2147483648.0 to 2147483647.0. 40) dgpsn_enum_datumId of type INTEGER Enumeration Name: enumDgpsDatum having a limit of 61. 41) dgpsd_std_dgpsPosLatSigma_m of type REAL having a limit of 0.0 to 10.0. 42) dgpsd_std_dgpsPosLonSigma_m of type REAL having a limit of 0.0 to 10.0. 43) dgpsd_std_dgpsPosAltSigma_m of type REAL having a limit of 0.0 to 10.0. 44) dgpsn_num_baseStationId of type INTEGER having a limit of 0 to 4294967295. 45) dgpsn_tm_dgpsTime_s of type REAL having a limit of 0.0 to 10000.0. 46) dgpsn_tm_dgpsAge_s of type REAL having a limit of 0.0 to 10000.0. 47) dgpsn_num_SVs, dgpsn_num_solSVs, dgpsn_num_ggL1, dgpsn_num_ggL1L2, reserved_byte and byte_1_reserved of type INTEGER having a limit of 0 to 255. 48) dgpsn_bm_extSolStat.dgpsn_enum_advanceVerifiedRTK of type INTEGER Enumeration Name: enumDgpsAdvanceVerifiedRTK having a limit of 0 to 1. 49) dgpsn_bm_extSolStat.dgpsn_enum_psdoRngLonoCorectBits of type INTEGER Enumeration Name: enumDgpsPseudorngLonoCorrect having a limit of 0 to 5. 50) dgpsn_bm_extSolStat.Bits_4_Reserved of type INTEGER having a limit of 0 to 15. 51) dgpsn_bm_sigMask.dgps_gpsL1usedInSolution, dgpsn_bm_sigMask.dgps_gpsL2usedInSolution, dgpsn_bm_sigMask.dgps_gpsL5usedInSolution, dgpsn_bm_sigMask.Bit_1_Reserved, dgpsn_bm_sigMask.dgps_GlonassL1usedInSolution, dgpsn_bm_sigMask.dgps_GlonassL2usedInSolution of type INTEGER having a limit of 0 to 1. 52) dgpsn_bm_sigMask.Bits_2_Reserved of type INTEGER having a limit of 0 to 3. 53) dgpsn_crc_crc of type INTEGER having a limit of 0 to 4294967295. 54) dgpsd_status_receiverStatus.dgpsd_enum_temperatureWarning of type INTEGER Enumeration Name:enumDgpsWarning having a limit of 0 to 1. |  | Normal |  | Test Case | SSDD-L-9180 |  | LLR-ICD-17582 LLR-ICD-17583 LLR-ICD-17586 LLR-ICD-17587 LLR-ICD-17588 LLR-ICD-17589 LLR-ICD-17595 LLR-ICD-17596 LLR-ICD-19180 LLR-ICD-19241 LLR-ICD-19316 LLR-ICD-19366 LLR-ICD-19416 LLR-ICD-19543 LLR-ICD-19614 LLR-ICD-19664 LLR-ICD-20138 LLR-ICD-20987 LLR-ICD-21223 LLR-ICD-25098 LLR-ICD-25102 LLR-ICD-25106 LLR-ICD-25114 LLR-ICD-25122 LLR-ICD-25126 LLR-ICD-25130 LLR-ICD-25146 LLR-ICD-31710 | LLR-MC-64 | The following variables cannot be verified when exercised for min and max values as they aren't part of any computations/outputs: 1) dgpsn_l_headerLength 2)dgpsn_enum_MessageID 3)dgpsn_indx_messageType.reservedBits0to4 4)dgpsn_indx_messageType.dgpsn_enum_formatBits5to6 5)dgpsn_indx_messageType.dgpsn_enum_responseBit7 6)dgpsn_n_portAddress 7)dgpsn_l_messageLength 8)dgpsn_ctr_sequence 9)dgpsn_tm_idleTime 10)dgpsHeader.dgpsd_status_receiverStatus.reserved1Bit 11)dgpsHeader.dgpsd_status_receiverStatus.reserved2Bit 12)dgpsHeader.dgpsd_status_receiverStatus.reserved3Bit 13)dgpsHeader.dgpsd_status_receiverStatus.reserved4Bit 14)dgpsHeader.dgpsd_status_receiverStatus.spr_2_bit 15)dgpsHeader.dgpsd_status_receiverStatus.spr_4_bit 16)dgpsHeader.dgpsd_status_receiverStatus.spr_5_bit 17)dgpsHeader.Two_Byte_Reserved 18)dgpsn_enum_posType 19)dgpsn_y_undulation_m 20)dgpsn_num_baseStationId 21)dgpsn_num_SVs 22)dgpsn_num_solSVs 23)dgpsn_num_ggL1 24)dgpsn_num_ggL1L2 25)reserved_byte 26)dgpsn_bm_extSolStat.dgpsn_enum_advanceVerifiedRTK 27)dgpsn_bm_extSolStat.dgpsn_enum_psdoRngLonoCorectBits 28)dgpsn_bm_extSolStat.Bits_4_Reserved 29)byte_1_reserved 30)dgpsn_bm_sigMask.dgps_gpsL1usedInSolution 31)dgpsn_bm_sigMask.dgps_gpsL2usedInSolution 32)dgpsn_bm_sigMask.dgps_gpsL5usedInSolution 33)dgpsn_bm_sigMask.Bit_1_Reserved 34)dgpsn_bm_sigMask.dgps_GlonassL1usedInSolution 35)dgpsn_bm_sigMask.dgps_GlonassL2usedInSolution 36)dgpsn_bm_sigMask.Bits_2_Reserved 37)dgpsn_crc_crc
TXB-HLC-TC_3940 | 4.1.2.9.0-2 |  | Verify that the input message DGPS_BESTVEL from DGPS receivers to DGPS Proxy has a characteristics of ID: 63h and Rate:20hz with the following identifier: 1) dgpsn_sync_first of type INTEGER having a limit of 170. 2) dgpsn_sync_second of type INTEGER having a limit of 68. 3) dgpsn_sync_third of type INTEGER having a limit of 18. 4) dgpsn_l_headerLength of type INTEGER having a limit of 0 to 255. 5) dgpsn_enum_MessageID of type INTEGER Enumeration Name: enumDgpsMsgIndxInput having a limit of {DGPS_RESET_E to DGPS_BESTXYZ_E}. 6) dgpsn_indx_messageType.reservedBits0to4 of type INTEGER having a limit of 0 to 31. 7) dgpsn_indx_messageType.dgpsn_enum_formatBits5to6 of type INTEGER Enumeration Name: enumDgpsMsgIdBit5to6 having a limit of 0 to 3. 8) dgpsn_indx_messageType.dgpsn_enum_responseBit7 of type INTEGER Enumeration Name: enumDgpsMsgIdBIT7 having a limit of 0 to 1. 9) dgpsn_n_portAddress of type INTEGER having a limit of 0 to 255. 10) dgpsn_l_messageLength of type INTEGER having a limit of 0 to 65535. 11) dgpsn_ctr_sequence of type INTEGER having a limit of 0 to 65535. 12) dgpsn_tm_idleTime of type INTEGER having a limit of 0 to 255. 13) dgpsd_enum_timeStatus of type INTEGER Enumeration Name:enumDgpsTimeStatus having a limit of (DGPS_UNKNOWN_E to DGPS_SAT_TIME_E}. 14) dgpsn_n_gpsWeek of type INTEGER having a limit of 0 to 10000. 15) dgpsn_tm_milisecFromWeek_ms of type INTEGER having a limit of 0 to 604800000. 16) dgpsd_status_receiverStatus.dgpsd_enum_error of type INTEGER Enumeration Name:enumDgpsError having a limit of 0 to 1. 17) dgpsd_status_receiverStatus.dgpsd_enum_voltageSupplyWarning of type INTEGER Enumeration Name:enumDgpsWarning having a limit of 0 to 1. 18) dgpsd_status_receiverStatus.dgpsd_enum_antennaNotPowered of type INTEGER Enumeration Name:enumDgpsAntennaNotPowered having a limit of 0 to 1. 19) dgpsd_status_receiverStatus.reserved1Bit of type INTEGER having a limit of 0 to 1. 20) dgpsd_status_receiverStatus.dgpsd_enum_antennaOpen of type INTEGER Enumeration Name:enumDgpsAntennaOpen having a limit of 0 to 1. 21) dgpsd_status_receiverStatus.dgpsd_enum_antennaShorted of type INTEGER Enumeration Name:enumDgpsAntennaShorted having a limit of 0 to 1. 22) dgpsd_status_receiverStatus.dgpsd_enum_cpuOverload of type INTEGER Enumeration Name:enumDgpsCpuOverload having a limit of 0 to 1. 23) dgpsd_status_receiverStatus.dgpsd_enum_com1BufferOverrun and dgpsd_status_receiverStatus.dgpsd_enum_com2BufferOverrun of type INTEGER Enumeration Name:enumDgpsBufferOverrun having a limit of 0 to 1. 24) dgpsd_status_receiverStatus.reserved2Bit of type INTEGER having a limit of 0 to 3. 25) dgpsd_status_receiverStatus.reserved3Bit of type INTEGER having a limit of 0 to 7. 26) dgpsd_status_receiverStatus.dgpsd_enum_rf1AgcFault of type INTEGER Enumeration Name:enumDgpsRf1AgcFault having a limit of 0 to 1. 27) dgpsd_status_receiverStatus.reserved4Bit of type INTEGER having a limit of 0 to 15. 28) dgpsd_status_receiverStatus.spr_2_bit of type INTEGER having a limit of 0 to 3. 29) dgpsd_status_receiverStatus.dgpsd_enum_invalidClockModel of type INTEGER Enumeration Name:enumDgpsInvalidClockModel having a limit of 0 to 1. 30) dgpsd_status_receiverStatus.spr_4_bit of type INTEGER having a limit of 0 to 15. 31) dgpsd_status_receiverStatus.spr_5_bit of type INTEGER having a limit of 0 to 31. 32) Two_Byte_Reserved of type INTEGER having a limit of 0 to 65535. 33) dgpsn_n_receiverSwVersion of type INTEGER having a limit of 0 to 65535. 34) dgpsd_enum_velSolStat of type INTEGER Enumeration Name: enumDgpsSolutionStatus having a limit of 0 to 21. 35) dgpsn_enum_posType of type INTEGER Enumeration Name: enumDgpsPosOrVelType. having a limit of {DGPS_NONE_E to DGPS_CDGPS_E}. 36) dgpsd_vel_dgpsVelHor_mps of type REAL having a limit of 0.0 to 500.0. 37) dgpsd_a_dgpsGndTrk_deg of type REAL having a limit of 0.0 to 360.0 38) dgpsd_vel_dgpsVelVer_mps of type REAL having a limit of 0.0 to 500.0 39) dgpsn_tau_latency_s and dgpsd_tau_diffAge_s of type REAL having a limit of -2147483648.0 to 2147483647.0. 40) reserved4Byte and dgpsn_crc_crc of type INTEGER having a limit of 0 to 4294967295. 41) dgpsd_status_receiverStatus.dgpsd_enum_temperatureWarning of type INTEGER Enumeration Name:enumDgpsWarning having a limit of 0 to 1. |  | Normal |  | Test Case | SSDD-L-9180 |  | LLR-ICD-17582 LLR-ICD-17583 LLR-ICD-17586 LLR-ICD-17587 LLR-ICD-17588 LLR-ICD-17589 LLR-ICD-17595 LLR-ICD-17596 LLR-ICD-19180 LLR-ICD-19241 LLR-ICD-19316 LLR-ICD-19366 LLR-ICD-19416 LLR-ICD-19543 LLR-ICD-19614 LLR-ICD-19664 LLR-ICD-20138 LLR-ICD-20987 LLR-ICD-21223 LLR-ICD-25098 LLR-ICD-25102 LLR-ICD-25106 LLR-ICD-25114 LLR-ICD-25122 LLR-ICD-25126 LLR-ICD-25130 LLR-ICD-25146 LLR-ICD-31710 | LLR-MC-64 | The following variables cannot be verified when exercised for min and max values as they aren't part of any computations/outputs: 1)dgpsn_sync_first 2)dgpsn_sync_second 3)dgpsn_sync_third 4)dgpsn_l_headerLength 5)dgpsn_enum_MessageID 6)dgpsn_indx_messageType.reservedBits0to4 7)dgpsn_indx_messageType.dgpsn_enum_formatBits5to6 8)dgpsn_indx_messageType.dgpsn_enum_responseBit7 9)dgpsn_n_portAddress 10)dgpsn_l_messageLength 11)dgpsn_ctr_sequence 12)dgpsn_tm_idleTime 13)dgpsd_status_receiverStatus.reserved1Bit 14)dgpsd_status_receiverStatus.reserved2Bit 15)dgpsd_status_receiverStatus.reserved3Bit 16)dgpsd_status_receiverStatus.reserved4Bit 17)dgpsd_status_receiverStatus.spr_2_bit 18)dgpsd_status_receiverStatus.spr_4_bit 19)dgpsd_status_receiverStatus.spr_5_bit 20)Two_Byte_Reserved 21)dgpsn_enum_posType 22)dgpsn_tau_latency_s 23)dgpsd_tau_diffAge_s 24)reserved4Byte 25)dgpsn_crc_crc
TXB-HLC-TC_3941 | 4.1.2.9.0-3 |  | Verify that the input message DGPS_BESTXYZ from DGPS receivers to DGPS Proxy has a characteristics of ID: 2A and Rate:20hz with the following identifier: 1) dgpsn_sync_first of type INTEGER having a limit of 170. 2) dgpsn_sync_second of type INTEGER having a limit of 68. 3) dgpsn_sync_third of type INTEGER having a limit of 18. 4) dgpsn_l_headerLength of type INTEGER having a limit of 0 to 255. 5) dgpsn_enum_MessageID of type INTEGER Enumeration Name: enumDgpsMsgIndxInput having a limit of {DGPS_RESET_E to DGPS_BESTXYZ_E}. 6) dgpsn_indx_messageType.reservedBits0to4 of type INTEGER having a limit of 0 to 31. 7) dgpsn_indx_messageType.dgpsn_enum_formatBits5to6 of type INTEGER Enumeration Name: enumDgpsMsgIdBit5to6 having a limit of 0 to 3. 8) dgpsn_indx_messageType.dgpsn_enum_responseBit7 of type INTEGER Enumeration Name: enumDgpsMsgIdBIT7 having a limit of 0 to 1. 9) dgpsn_n_portAddress of type INTEGER having a limit of 0 to 255. 10) dgpsn_l_messageLength of type INTEGER having a limit of 0 to 65535. 11) dgpsn_ctr_sequence of type INTEGER having a limit of 0 to 65535. 12) dgpsn_tm_idleTime of type INTEGER having a limit of 0 to 255. 13) dgpsd_enum_timeStatus of type INTEGER Enumeration Name:enumDgpsTimeStatus having a limit of (DGPS_UNKNOWN_E to DGPS_SAT_TIME_E}. 14) dgpsn_n_gpsWeek of type INTEGER having a limit of 0 to 10000. 15) dgpsn_tm_milisecFromWeek_ms of type INTEGER having a limit of 0 to 604800000. 16) dgpsd_status_receiverStatus.dgpsd_enum_error of type INTEGER Enumeration Name:enumDgpsError having a limit of 0 to 1. 17) dgpsd_status_receiverStatus.dgpsd_enum_voltageSupplyWarning of type INTEGER Enumeration Name:enumDgpsWarning having a limit of 0 to 1. 18) dgpsd_status_receiverStatus.dgpsd_enum_antennaNotPowered of type INTEGER Enumeration Name:enumDgpsAntennaNotPowered having a limit of 0 to 1. 19) dgpsd_status_receiverStatus.reserved1Bit of type INTEGER having a limit of 0 to 1. 20) dgpsd_status_receiverStatus.dgpsd_enum_antennaOpen of type INTEGER Enumeration Name:enumDgpsAntennaOpen having a limit of 0 to 1. 21) dgpsd_status_receiverStatus.dgpsd_enum_antennaShorted of type INTEGER Enumeration Name:enumDgpsAntennaShorted having a limit of 0 to 1. 22) dgpsd_status_receiverStatus.dgpsd_enum_cpuOverload of type INTEGER Enumeration Name:enumDgpsCpuOverload having a limit of 0 to 1. 23) dgpsd_status_receiverStatus.dgpsd_enum_com1BufferOverrun and dgpsd_status_receiverStatus.dgpsd_enum_com2BufferOverrun of type INTEGER Enumeration Name:enumDgpsBufferOverrun having a limit of 0 to 1. 24) dgpsd_status_receiverStatus.reserved2Bit of type INTEGER having a limit of 0 to 3. 25) dgpsd_status_receiverStatus.reserved3Bit of type INTEGER having a limit of 0 to 7. 26) dgpsd_status_receiverStatus.dgpsd_enum_rf1AgcFault of type INTEGER Enumeration Name:enumDgpsRf1AgcFault having a limit of 0 to 1. 27) dgpsd_status_receiverStatus.reserved4Bit of type INTEGER having a limit of 0 to 15. 28) dgpsd_status_receiverStatus.spr_2_bit of type INTEGER having a limit of 0 to 3. 29) dgpsd_status_receiverStatus.dgpsd_enum_invalidClockModel of type INTEGER Enumeration Name:enumDgpsInvalidClockModel having a limit of 0 to 1. 30) dgpsd_status_receiverStatus.spr_4_bit of type INTEGER having a limit of 0 to 15. 31) dgpsd_status_receiverStatus.spr_5_bit of type INTEGER having a limit of 0 to 31. 32) Two_Byte_Reserved of type INTEGER having a limit of 0 to 65535. 33) dgpsn_n_receiverSwVersion of type INTEGER having a limit of 0 to 65535. 34) dgpsd_enum_SolStat of type INTEGER Enumeration Name: enumDgpsSolutionStatus having a limit of 0 to 21. 35) dgpsn_enum_posType of type INTEGER Enumeration Name: enumDgpsPosOrVelType. having a limit of {DGPS_NONE_E to DGPS_CDGPS_E}. 36) dgpsn_y_posX_m and dgpsn_vel_velX_mps of type REAL having a limit of -99999999999999999.9 to 99999999999999999.9. 37) dgpsn_y_posY_m and dgpsn_vel_velY_mps of type REAL having a limit of -99999999999999999.9 to 99999999999999999.9. 38) dgpsn_y_posZ_m and dgpsn_vel_velZ_mps of type REAL having a limit of -99999999999999999.9 to 99999999999999999.9. 39) dgpsn_std_posXsigma_m, dgpsn_std_posYsigma_m and dgpsn_std_posZsigma_m of type REAL having a limit of -2147483648.0 to 2147483647.0. 40) dgpsd_enum_velSolStat of type INTEGER Enumeration Name: enumDgpsSolutionStatus having a limit of 0 to 21. 41) dgpsn_enum_velType of type INTEGER Enumeration Name: enumDgpsPosOrVelType. having a limit of {DGPS_NONE_E to DGPS_CDGPS_E} 42) dgpsd_std_dgpsVelSigmaX_mps of type REAL having a limit of 0.0 to 10.0. 43) dgpsd_std_dgpsVelSigmaY_mps of type REAL having a limit of 0.0 to 10.0. 44) dgpsd_std_dgpsVelSigmaZ_mps of type REAL having a limit of 0.0 to 10.0. 45) dgpsn_num_baseStationId of type INTEGER having a limit of 0 to 4294967295. 46) dgpsn_tm_dgpsTime_s of type REAL having a limit of 0.0 to 10000.0. 47) dgpsn_tm_dgpsAge_s of type REAL having a limit of 0.0 to 10000.0. 48) dgpsn_tau_latency_s of type REAL having a limit of -2147483648.0 to 2147483647.0 49) dgpsn_num_SVs, dgpsn_num_solSVs, dgpsn_num_ggL1, dgpsn_num_ggL1L2, reserved_byte and byte_1_reserved of type INTEGER having a limit of 0 to 255. 50) dgpsn_bm_extSolStat.dgpsn_enum_advanceVerifiedRTK of type INTEGER Enumeration Name: enumDgpsAdvanceVerifiedRTK having a limit of 0 to 1. 51) dgpsn_bm_extSolStat.dgpsn_enum_psdoRngLonoCorectBits of type INTEGER Enumeration Name: enumDgpsPseudorngLonoCorrect having a limit of 0 to 5. 52) dgpsn_bm_extSolStat.Bits_4_Reserved of type INTEGER having a limit of 0 to 15. 53) byte_1_reserved of type INTEGER having a limit of 0 to 255. 54) dgpsn_bm_sigMask.dgps_gpsL1usedInSolution, dgpsn_bm_sigMask.dgps_gpsL2usedInSolution, dgpsn_bm_sigMask.dgps_gpsL5usedInSolution, dgpsn_bm_sigMask.Bit_1_Reserved, dgpsn_bm_sigMask.dgps_GlonassL1usedInSolution, 55) dgpsn_bm_sigMask.dgps_GlonassL2usedInSolution of type INTEGER having a limit of 0 to 1. 56) dgpsn_bm_sigMask.Bits_2_Reserved of type INTEGER having a limit of 0 to 3. 57) dgpsn_crc_crc of type INTEGER having a limit of 0 to 4294967295. 58) dgpsd_status_receiverStatus.dgpsd_enum_temperatureWarning of type INTEGER Enumeration Name:enumDgpsWarning having a limit of 0 to 1. |  | Normal |  | Test Case | SSDD-L-9180 |  | LLR-ICD-17582 LLR-ICD-17583 LLR-ICD-17586 LLR-ICD-17587 LLR-ICD-17588 LLR-ICD-17589 LLR-ICD-17595 LLR-ICD-17596 LLR-ICD-19180 LLR-ICD-19241 LLR-ICD-19316 LLR-ICD-19366 LLR-ICD-19416 LLR-ICD-19543 LLR-ICD-19614 LLR-ICD-19664 LLR-ICD-20138 LLR-ICD-20987 LLR-ICD-21223 LLR-ICD-25098 LLR-ICD-25102 LLR-ICD-25106 LLR-ICD-25114 LLR-ICD-25122 LLR-ICD-25126 LLR-ICD-25130 LLR-ICD-25146 LLR-ICD-31710 | LLR-MC-64 | The following variables cannot be verified when exercised for min and max values as they aren't part of any computations/outputs: 1)dgpsn_sync_first 2)dgpsn_sync_second 3)dgpsn_sync_third 4)dgpsn_l_headerLength 5)dgpsn_enum_MessageID 6)dgpsn_indx_messageType.reservedBits0to4 7)dgpsn_indx_messageType.dgpsn_enum_formatBits5to6 8)dgpsn_indx_messageType.dgpsn_enum_responseBit7 9)dgpsn_n_portAddress 10)dgpsn_l_messageLength 11)dgpsn_ctr_sequence 12)dgpsn_tm_idleTime 13)dgpsd_enum_timeStatus 14)dgpsn_n_gpsWeek 15)dgpsn_tm_milisecFromWeek_ms 16)dgpsd_status_receiverStatus.reserved1Bit 17)dgpsd_status_receiverStatus.reserved2Bit 18)dgpsd_status_receiverStatus.reserved3Bit 19)dgpsd_status_receiverStatus.reserved4Bit 20)dgpsd_status_receiverStatus.spr_2_bit 21)dgpsd_status_receiverStatus.spr_4_bit 22)dgpsd_status_receiverStatus.spr_5_bit 23)Two_Byte_Reserved 24)dgpsn_n_receiverSwVersion 25)dgpsd_enum_SolStat 26)dgpsn_enum_posType 27)dgpsn_y_posX_m 28)dgpsn_y_posY_m 29)dgpsn_y_posZ_m 30)dgpsn_std_posXsigma_m 31)dgpsn_std_posYsigma_m 32)dgpsn_std_posZsigma_m 33)dgpsd_enum_velSolStat 34)dgpsn_enum_velType 35)dgpsn_vel_velX_mps 36)dgpsn_vel_velY_mps 37)dgpsn_vel_velZ_mps 38)dgpsn_num_baseStationId 39)dgpsn_tau_latency_s 40)dgpsn_tm_dgpsTime_s 41)dgpsn_tm_dgpsAge_s 42)dgpsn_num_SVs 43)dgpsn_num_solSVs 44)dgpsn_num_ggL1 45)dgpsn_num_ggL1L2 46)reserved_byte 47)dgpsn_bm_extSolStat.dgpsn_enum_advanceVerifiedRTK 48)dgpsn_bm_extSolStat.dgpsn_enum_psdoRngLonoCorectBits 49)dgpsn_bm_extSolStat.Bits_4_Reserved 50)byte_1_reserved 51)dgpsn_bm_sigMask.dgps_gpsL1usedInSolution 52)dgpsn_bm_sigMask.dgps_gpsL2usedInSolution 53)dgpsn_bm_sigMask.dgps_gpsL5usedInSolution 54)dgpsn_bm_sigMask.Bit_1_Reserved 55)dgpsn_bm_sigMask.dgps_GlonassL1usedInSolution 56)dgpsn_bm_sigMask.dgps_GlonassL2usedInSolution 57)dgpsn_bm_sigMask.Bits_2_Reserved 58)dgpsn_crc_crc
TXB-HLC-TC_3942 | 4.1.2.9.0-4 |  | Verify that the input message DGPS_TIME from DGPS receivers to DGPS Proxy has a characteristics of ID: 63h and Rate:20hz with the following identifier: 1) dgpsn_sync_first of type INTEGER having a limit of 170. 2) dgpsn_sync_second of type INTEGER having a limit of 68. 3) dgpsn_sync_third of type INTEGER having a limit of 18. 4) dgpsn_l_headerLength of type INTEGER having a limit of 0 to 255. 5) dgpsn_enum_MessageID of type INTEGER Enumeration Name: enumDgpsMsgIndxInput having a limit of {DGPS_RESET_E to DGPS_BESTXYZ_E}. 6) dgpsn_indx_messageType.reservedBits0to4 of type INTEGER having a limit of 0 to 31. 7) dgpsn_indx_messageType.dgpsn_enum_formatBits5to6 of type INTEGER Enumeration Name: enumDgpsMsgIdBit5to6 having a limit of 0 to 3. 8) dgpsn_indx_messageType.dgpsn_enum_responseBit7 of type INTEGER Enumeration Name: enumDgpsMsgIdBIT7 having a limit of 0 to 1. 9) dgpsn_n_portAddress of type INTEGER having a limit of 0 to 255. 10) dgpsn_l_messageLength of type INTEGER having a limit of 0 to 65535. 11) dgpsn_ctr_sequence of type INTEGER having a limit of 0 to 65535. 12) dgpsn_tm_idleTime of type INTEGER having a limit of 0 to 255. 13) dgpsd_enum_timeStatus of type INTEGER Enumeration Name:enumDgpsTimeStatus having a limit of (DGPS_UNKNOWN_E to DGPS_SAT_TIME_E}. 14) dgpsn_n_gpsWeek of type INTEGER having a limit of 0 to 10000. 15) dgpsn_tm_milisecFromWeek_ms of type INTEGER having a limit of 0 to 604800000. 16) dgpsd_status_receiverStatus.dgpsd_enum_error of type INTEGER Enumeration Name:enumDgpsError having a limit of 0 to 1. 17) dgpsd_status_receiverStatus.dgpsd_enum_voltageSupplyWarning of type INTEGER Enumeration Name:enumDgpsWarning having a limit of 0 to 1. 18) dgpsd_status_receiverStatus.dgpsd_enum_antennaNotPowered of type INTEGER Enumeration Name:enumDgpsAntennaNotPowered having a limit of 0 to 1. 19) dgpsd_status_receiverStatus.reserved1Bit of type INTEGER having a limit of 0 to 1. 20) dgpsd_status_receiverStatus.dgpsd_enum_antennaOpen of type INTEGER Enumeration Name:enumDgpsAntennaOpen having a limit of 0 to 1. 21) dgpsd_status_receiverStatus.dgpsd_enum_antennaShorted of type INTEGER Enumeration Name:enumDgpsAntennaShorted having a limit of 0 to 1. 22) dgpsd_status_receiverStatus.dgpsd_enum_cpuOverload of type INTEGER Enumeration Name:enumDgpsCpuOverload having a limit of 0 to 1. 23) dgpsd_status_receiverStatus.dgpsd_enum_com1BufferOverrun and dgpsd_status_receiverStatus.dgpsd_enum_com2BufferOverrun of type INTEGER Enumeration Name:enumDgpsBufferOverrun having a limit of 0 to 1. 24) dgpsd_status_receiverStatus.reserved2Bit of type INTEGER having a limit of 0 to 3. 25) dgpsd_status_receiverStatus.reserved3Bit of type INTEGER having a limit of 0 to 7. 26) dgpsd_status_receiverStatus.dgpsd_enum_rf1AgcFault of type INTEGER Enumeration Name:enumDgpsRf1AgcFault having a limit of 0 to 1. 27) dgpsd_status_receiverStatus.reserved4Bit of type INTEGER having a limit of 0 to 15. 28) dgpsd_status_receiverStatus.spr_2_bit of type INTEGER having a limit of 0 to 3. 29) dgpsd_status_receiverStatus.dgpsd_enum_invalidClockModel of type INTEGER Enumeration Name:enumDgpsInvalidClockModel having a limit of 0 to 1. 30) dgpsd_status_receiverStatus.spr_4_bit of type INTEGER having a limit of 0 to 15. 31) dgpsd_status_receiverStatus.spr_5_bit of type INTEGER having a limit of 0 to 31. 32) Two_Byte_Reserved of type INTEGER having a limit of 0 to 65535. 33) dgpsn_n_receiverSwVersion of type INTEGER having a limit of 0 to 65535. 34) dgpsn_enum_clockSt of type INTEGER Enumeration Name: enumDgpsClockModelStatus having a limit of 0 to 4. 35) dgpsn_std_offsetStd_s and dgpsn_tm_utcOffset_s of type REAL having a limit of - 99999999999999999.9 to 99999999999999999.9. 36) dgpsd_tm_utcYear_year of type INTEGER having a limit of 0 to 9999. 37) dgpsd_tm_utcMonth_month of type INTEGER having a limit of 0 to 12. 38) dgpsd_tm_utcDay_day of type INTEGER having a limit of 0 to 31. 39) dgpsd_tm_utcHour_h of type INTEGER having a limit of 0 to 23. 40) dgpsd_tm_utcMin_min of type INTEGER having a limit of 0 to 59. 41) dgpsd_tm_utcMs_ms of type INTEGER having a limit of 0 to 60999. 42) dgpsd_enum_utcStatusValidity of type INTEGER Enumeration Name: enumDgpsUtcStatus having a limit of 0 to 2. 43) reserved4Byte and dgpsn_crc_crc of type INTEGER having a limit of 0 to 4294967295. 44) dgpsd_status_receiverStatus.dgpsd_enum_temperatureWarning of type INTEGER Enumeration Name:enumDgpsWarning having a limit of 0 to 1. 45) dgpsd_tm_receiverOffset_s of type REAL having a limit of -4294967295.0 to -4294967295.0. |  | Normal |  | Test Case | SSDD-L-9180 |  | LLR-ICD-17582 LLR-ICD-17583 LLR-ICD-17586 LLR-ICD-17587 LLR-ICD-17588 LLR-ICD-17589 LLR-ICD-17595 LLR-ICD-17596 LLR-ICD-19180 LLR-ICD-19241 LLR-ICD-19316 LLR-ICD-19366 LLR-ICD-19416 LLR-ICD-19543 LLR-ICD-19614 LLR-ICD-19664 LLR-ICD-20138 LLR-ICD-20987 LLR-ICD-21223 LLR-ICD-25098 LLR-ICD-25102 LLR-ICD-25106 LLR-ICD-25114 LLR-ICD-25122 LLR-ICD-25126 LLR-ICD-25130 LLR-ICD-25146 LLR-ICD-31710 | LLR-MC-64 | The following variables cannot be verified when exercised for min and max values as they aren't part of any computations/outputs: 1)dgpsHeader.dgpsn_sync_first 2)dgpsHeader.dgpsn_sync_second 3)dgpsHeader.dgpsn_sync_third 4)dgpsHeader.dgpsn_l_headerLength 5)dgpsHeader.dgpsn_enum_MessageID 6)dgpsHeader.dgpsn_indx_messageType.reservedBits0to4 7)dgpsHeader.dgpsn_indx_messageType.dgpsn_enum_formatBits5to6 8)dgpsHeader.dgpsn_indx_messageType.dgpsn_enum_responseBit7 9)dgpsHeader.dgpsn_n_portAddress 10)dgpsHeader.dgpsn_l_messageLength 11)dgpsHeader.dgpsn_ctr_sequence 12)dgpsHeader.dgpsn_tm_idleTime 13)dgpsHeader.dgpsd_enum_timeStatus 14)dgpsHeader.dgpsn_n_gpsWeek 15)dgpsHeader.dgpsn_tm_milisecFromWeek_ms 16)dgpsHeader.dgpsd_status_receiverStatus.reserved1Bit 17)dgpsHeader.dgpsd_status_receiverStatus.reserved2Bit 18)dgpsHeader.dgpsd_status_receiverStatus.reserved3Bit 19)dgpsHeader.dgpsd_status_receiverStatus.reserved4Bit 20)dgpsHeader.dgpsd_status_receiverStatus.spr_2_bit 21)dgpsHeader.dgpsd_status_receiverStatus.spr_4_bit 22)dgpsHeader.dgpsd_status_receiverStatus.spr_5_bit 23)dgpsHeader.Two_Byte_Reserved 24)dgpsHeader.dgpsn_n_receiverSwVersion 25)dgpsn_std_offsetStd_s 26)dgpsn_tm_utcOffset_s 27)dgpsn_crc_crc
TXB-HLC-TC_3561 | 4.1.2.9.0-5 |  | Verify that the output messages 'dgpspd_enum_dgpsPosValid' and 'dgpspd_enum_dgpsVelValid' of DGPS1 and DGPS2 has comply with characteristics of type ENUMSTRUCT enumDgpsValid. |  | Normal |  | Test Case | SSDD-L-21837 |  | LLR-ICD-25138
TXB-HLC-TC_3943 | 4.1.2.9.0-6 |  | Verify that the output message 'dgpspd_lat_dgpsPosLat_deg' of DGPS1 and DGPS2 has comply with characteristics of type REAL having a limits of -90.0 to 90.0. |  | Normal |  | Test Case | SSDD-L-21837 |  | LLR-ICD-25138
TXB-HLC-TC_3944 | 4.1.2.9.0-7 |  | Verify that the output message 'dgpspd_lon_dgpsPosLon_deg' of DGPS1 and DGPS2 has comply with characteristics of type REAL having a limits of -180.0 to 180.0. |  | Normal |  | Test Case | SSDD-L-21837 |  | LLR-ICD-25138
TXB-HLC-TC_3945 | 4.1.2.9.0-8 |  | Verify that the output message 'dgpspd_y_dgpsPosAlt_m' of DGPS1 and DGPS2 has comply with characteristics of type REAL having a limits of 0.0 to 20000.0. |  | Normal |  | Test Case | SSDD-L-21837 |  | LLR-ICD-25138
TXB-HLC-TC_3946 | 4.1.2.9.0-9 |  | Verify that the output messages 'dgpspd_std_dgpsPosLatSigma_m' , 'dgpspd_std_dgpsPosLonSigma_m', 'dgpspd_std_dgpsPosAltSigma_m', 'dgpspd_std_dgpsVelSigmaX_mps', 'dgpspd_std_dgpsVelSigmaY_mps' and 'dgpspd_std_dgpsVelSigmaZ_mps' of DGPS1 and DGPS2 has comply with characteristics of type REAL having a limits of 0.0 to 10.0. |  | Normal |  | Test Case | SSDD-L-21837 |  | LLR-ICD-25138
TXB-HLC-TC_3947 | 4.1.2.9.0-10 |  | Verify that the output message 'dgpspd_tm_receiverOffset_s' of DGPS1 and DGPS2 has comply with characteristics of type REAL having a limits of-4294967295.0 to 4294967295.0 |  | Normal |  | Test Case | SSDD-L-21837 |  | LLR-ICD-25138
TXB-HLC-TC_3948 | 4.1.2.9.0-11 |  | Verify that the output messages 'dgpspd_tm_dgpsTime_s', 'dgpspd_tm_dgpsAge_s', 'dgpspd_n_swVersion', and 'dgpspd_n_gpsWeek' of DGPS1 and DGPS2 has comply with characteristics of type REAL having a limits of 0.0 to 10000.0. |  | Normal |  | Test Case | SSDD-L-21837 |  | LLR-ICD-25138
TXB-HLC-TC_3949 | 4.1.2.9.0-12 |  | Verify that the output messages 'dgpspd_vel_dgpsVelHor_mps' and 'dgpspd_vel_dgpsVelVer_mps' of DGPS1 and DGPS2 has comply with characteristics of type REAL having a limits of 0.0 to 500.0. |  | Normal |  | Test Case | SSDD-L-21837 |  | LLR-ICD-25138
TXB-HLC-TC_3950 | 4.1.2.9.0-13 |  | Verify that the output message 'dgpspd_a_dgpsGndTrk_deg' of DGPS1 and DGPS2 has comply with characteristics of type REAL having a limits of 0.0 to 360.0. |  | Normal |  | Test Case | SSDD-L-21837 |  | LLR-ICD-25138
TXB-HLC-TC_3951 | 4.1.2.9.0-14 |  | Verify that the output message 'dgpspd_enum_proxyMode' of DGPS1 and DGPS2 has comply with characteristics of type ENUMSTRUCT enumDgpsMode. |  | Normal |  | Test Case | SSDD-L-21837 |  | LLR-ICD-25138
TXB-HLC-TC_3952 | 4.1.2.9.0-15 |  | Verify that the output message 'dgpspd_tm_utcHour_h', 'dgpspd_tm_utcMonth_m', 'dgpspd_tm_utcDay_d' and 'dgpspd_tm_utcMin_min' of DGPS1 and DGPS2 has comply with characteristics of type INTEGER having a limits of 0 to 23, 0 to 12, 0 t0 31 and 0 to 59. |  | Normal |  | Test Case | SSDD-L-21837 |  | LLR-ICD-25138
TXB-HLC-TC_3953 | 4.1.2.9.0-16 |  | Verify that the output message 'dgpspd_tm_utcMs_ms' of DGPS1 and DGPS2 has comply with characteristics of type INTEGER having a limits of 0 to 60999. |  | Normal |  | Test Case | SSDD-L-21837 |  | LLR-ICD-25138
TXB-HLC-TC_3954 | 4.1.2.9.0-17 |  | Verify that the output message 'dgpspd_tm_utcYear_y' of DGPS1 and DGPS2 has comply with characteristics of type INTEGER having a limits of 0 to 9999. |  | Normal |  | Test Case | SSDD-L-21837 |  | LLR-ICD-25138
TXB-HLC-TC_3955 | 4.1.2.9.0-18 |  | Verify that the output message 'dgpspd_enum_utcStatusValidity' of DGPS1 and DGPS2 has comply with characteristics of type INTEGER Enumeration Name: enumDgpsUtcStatus having a limits of 0 to 2. |  | Normal |  | Test Case | SSDD-L-21837 |  | LLR-ICD-25138
TXB-HLC-TC_3956 | 4.1.2.9.0-19 |  | Verify that the output message 'dgpspd_enum_error' of DGPS1 and DGPS2 has comply with characteristics of type ENUMSTRUCT enumDgpsError. |  | Normal |  | Test Case | SSDD-L-21837 |  | LLR-ICD-25138
TXB-HLC-TC_3957 | 4.1.2.9.0-20 |  | Verify that the output messages 'dgpspd_enum_temperatureWarning' and 'dgpspd_enum_voltageSupplyWarning' of DGPS1 and DGPS2 has comply with characteristics of type ENUMSTRUCT enumDgpsWarning. |  | Normal |  | Test Case | SSDD-L-21837 |  | LLR-ICD-25138
TXB-HLC-TC_3958 | 4.1.2.9.0-21 |  | Verify that the output message 'dgpspd_enum_antennaNotPowered' of DGPS1 and DGPS2 has comply with characteristics of type ENUMSTRUCT enumDgpsAntennaNotPowered. |  | Normal |  | Test Case | SSDD-L-21837 |  | LLR-ICD-25138
TXB-HLC-TC_3959 | 4.1.2.9.0-22 |  | Verify that the output message 'dgpspd_enum_antennaOpen' of DGPS1 and DGPS2 has comply with characteristics of type ENUMSTRUCT enumDgpsAntennaOpen. |  | Normal |  | Test Case | SSDD-L-21837 |  | LLR-ICD-25138
TXB-HLC-TC_3960 | 4.1.2.9.0-23 |  | Verify that the output message 'dgpspd_enum_antennaShorted' of DGPS1 and DGPS2 has comply with characteristics of type ENUMSTRUCT enumDgpsAntennaShorted. |  | Normal |  | Test Case | SSDD-L-21837 |  | LLR-ICD-25138
TXB-HLC-TC_3961 | 4.1.2.9.0-24 |  | Verify that the output message 'dgpspd_enum_cpuOverload' of DGPS1 and DGPS2 has comply with characteristics of type ENUMSTRUCT enumDgpsCpuOverload. |  | Normal |  | Test Case | SSDD-L-21837 |  | LLR-ICD-25138
TXB-HLC-TC_3962 | 4.1.2.9.0-25 |  | Verify that the output messages 'dgpspd_enum_com1BufferOverrun' and 'dgpspd_enum_com2BufferOverrun' of DGPS1 and DGPS2 has comply with characteristics of type ENUMSTRUCT enumDgpsBufferOverrun. |  | Normal |  | Test Case | SSDD-L-21837 |  | LLR-ICD-25138
TXB-HLC-TC_3963 | 4.1.2.9.0-26 |  | Verify that the output message 'dgpspd_enum_rf1AgcFault' of DGPS1 and DGPS2 has comply with characteristics of type ENUMSTRUCT enumDgpsRf1AgcStatus. |  | Normal |  | Test Case | SSDD-L-21837 |  | LLR-ICD-25138
TXB-HLC-TC_3964 | 4.1.2.9.0-27 |  | Verify that the output message 'dgpspd_enum_invalidClockModel' of DGPS1 and DGPS2 has comply with characteristics of type ENUMSTRUCT enumDgpsInvalidClockModel. |  | Normal |  | Test Case | SSDD-L-21837 |  | LLR-ICD-25138
TXB-HLC-TC_3965 | 4.1.2.9.0-28 |  | Verify that the output message 'dgpspd_tm_miliFromWeek_ms' of DGPS1 and DGPS2 has comply with characteristics of type INTEGER having a limit of 0 to 604800000. |  | Normal |  | Test Case | SSDD-L-21837 |  | LLR-ICD-25138
TXB-HLC-TC_3966 | 4.1.2.9.0-29 |  | Verify that the output message 'dgpspd_enum_gpsTimeStat' of DGPS1 and DGPS2 has comply with characteristics of type INTEGER Enumeration Name: enumDgpsTimeStatus. |  | Normal |  | Test Case | SSDD-L-21837 |  | LLR-ICD-25138
TXB-HLC-TC_3967 | 4.1.2.9.0-30 |  | Verify that the output message 'dgpspd_enum_dgpsErrors' of DGPS1 and DGPS2 has comply with characteristics of type ENUMSTRUCT enumDgpsError. |  | Normal |  | Test Case | SSDD-L-21837 |  | LLR-ICD-25138
TXB-HLC-TC_3562 | 4.1.2.9.0-31 |  | Verify that DGPS Proxy uses the following calibration variables which are assigned values within the range mentioned. dgpsc_sensorFaultIncVal min - 1 max - 10 dgpsc_sensorFaultDecVal min - 1 max - 10 dgpsc_sensorFaultTresh min - 10 max - 100 |  | Normal |  | Test Case | SSDD-L-27568
TXB-HLC-TC_3563 | 4.1.2.9.0-32 |  | Verify that the DGPS proxy is processed for every 50 ms |  | Normal |  | Test Case | SSDD-L-17837 |  |  | LLR-MC-99 LLR-MC-1414 LLR-MC-1423 LLR-MC-37313
TXB-HLC-TC_3564 | 4.1.2.9.0-33 |  | Verify that the following parameters are used for the leaky bucket algorithm: Increment value is equal to dgpsc_sensorFaultIncVal, Decrement value is equal to dgpsc_sensorFaultDecVal, Threshold value is equal to dgpsc_sensorFaultTresh. |  | Normal |  | Test Case | SSDD-L-7827 |  |  | LLR-MC-155 LLR-MC-61585
TXB-HLC-TC_3565 | 4.1.2.9.0-34 |  | Verify that on power cycle, leaky bucket init parameter is reset. |  | Normal |  | Test Case | SSDD-L-7827 |  |  | LLR-MC-155 LLR-MC-61585 LLR-MC-1834
TXB-HLC-TC_3976 | 4.1.2.9.0-35 |  | DELETED
TXB-HLC-TC_3574 | 4.1.2.9.0-36 |  | DELETED
TXB-HLC-TC_3977 | 4.1.2.9.0-37 |  | DELETED
TXB-HLC-TC_3978 | 4.1.2.9.0-38 |  | DELETED
TXB-HLC-TC_3979 | 4.1.2.9.0-39 |  | DELETED
TXB-HLC-TC_3980 | 4.1.2.9.0-40 |  | DELETED
TXB-HLC-TC_3981 | 4.1.2.9.0-41 |  | DELETED
TXB-HLC-TC_3982 | 4.1.2.9.0-42 |  | DELETED
TXB-HLC-TC_3983 | 4.1.2.9.0-43 |  | DELETED
TXB-HLC-TC_3575 | 4.1.2.9.0-44 |  | DELETED
TXB-HLC-TC_3984 | 4.1.2.9.0-45 |  | DELETED
TXB-HLC-TC_3985 | 4.1.2.9.0-46 |  | DELETED
TXB-HLC-TC_3986 | 4.1.2.9.0-47 |  | DELETED
TXB-HLC-TC_3987 | 4.1.2.9.0-48 |  | DELETED
TXB-HLC-TC_3988 | 4.1.2.9.0-49 |  | DELETED
TXB-HLC-TC_3989 | 4.1.2.9.0-50 |  | DELETED
TXB-HLC-TC_3990 | 4.1.2.9.0-51 |  | DELETED
TXB-HLC-TC_3991 | 4.1.2.9.0-52 |  | DELETED
TXB-HLC-TC_3992 | 4.1.2.9.0-53 |  | DELETED
TXB-HLC-TC_3993 | 4.1.2.9.0-54 |  | DELETED
TXB-HLC-TC_3994 | 4.1.2.9.0-55 |  | DELETED
TXB-HLC-TC_3995 | 4.1.2.9.0-56 |  | DELETED
TXB-HLC-TC_3996 | 4.1.2.9.0-57 |  | DELETED
TXB-HLC-TC_3997 | 4.1.2.9.0-58 |  | DELETED
TXB-HLC-TC_3998 | 4.1.2.9.0-59 |  | DELETED
TXB-HLC-TC_3999 | 4.1.2.9.0-60 |  | DELETED
TXB-HLC-TC_4000 | 4.1.2.9.0-61 |  | DELETED
TXB-HLC-TC_4001 | 4.1.2.9.0-62 |  | DELETED
TXB-HLC-TC_4002 | 4.1.2.9.0-63 |  | DELETED
TXB-HLC-TC_4003 | 4.1.2.9.0-64 |  | DELETED
TXB-HLC-TC_4004 | 4.1.2.9.0-65 |  | DELETED
TXB-HLC-TC_3576 | 4.1.2.9.0-66 |  | DELETED
TXB-HLC-TC_4005 | 4.1.2.9.0-67 |  | DELETED
TXB-HLC-TC_4006 | 4.1.2.9.0-68 |  | DELETED
TXB-HLC-TC_3577 | 4.1.2.9.0-69 |  | DELETED
TXB-HLC-TC_4007 | 4.1.2.9.0-70 |  | DELETED
TXB-HLC-TC_4008 | 4.1.2.9.0-71 |  | DELETED
TXB-HLC-TC_4009 | 4.1.2.9.0-72 |  | DELETED
TXB-HLC-TC_4010 | 4.1.2.9.0-73 |  | DELETED
TXB-HLC-TC_4011 | 4.1.2.9.0-74 |  | DELETED
TXB-HLC-TC_4012 | 4.1.2.9.0-75 |  | DELETED
TXB-HLC-TC_4013 | 4.1.2.9.0-76 |  | DELETED
TXB-HLC-TC_3578 | 4.1.2.9.0-77 |  | DELETED
TXB-HLC-TC_4014 | 4.1.2.9.0-78 |  | DELETED
TXB-HLC-TC_4015 | 4.1.2.9.0-79 |  | DELETED
TXB-HLC-TC_4016 | 4.1.2.9.0-80 |  | DELETED
TXB-HLC-TC_4017 | 4.1.2.9.0-81 |  | DELETED
TXB-HLC-TC_4018 | 4.1.2.9.0-82 |  | DELETED
TXB-HLC-TC_4019 | 4.1.2.9.0-83 |  | DELETED
TXB-HLC-TC_4020 | 4.1.2.9.0-84 |  | DELETED
TXB-HLC-TC_4021 | 4.1.2.9.0-85 |  | DELETED
TXB-HLC-TC_4022 | 4.1.2.9.0-86 |  | DELETED
TXB-HLC-TC_4023 | 4.1.2.9.0-87 |  | DELETED
TXB-HLC-TC_4024 | 4.1.2.9.0-88 |  | DELETED
TXB-HLC-TC_4025 | 4.1.2.9.0-89 |  | DELETED
TXB-HLC-TC_4026 | 4.1.2.9.0-90 |  | DELETED
TXB-HLC-TC_4027 | 4.1.2.9.0-91 |  | DELETED
TXB-HLC-TC_4028 | 4.1.2.9.0-92 |  | DELETED
TXB-HLC-TC_4029 | 4.1.2.9.0-93 |  | DELETED
TXB-HLC-TC_4030 | 4.1.2.9.0-94 |  | DELETED
TXB-HLC-TC_4031 | 4.1.2.9.0-95 |  | DELETED
TXB-HLC-TC_4032 | 4.1.2.9.0-96 |  | DELETED
TXB-HLC-TC_4033 | 4.1.2.9.0-97 |  | DELETED
TXB-HLC-TC_4034 | 4.1.2.9.0-98 |  | DELETED
TXB-HLC-TC_3579 | 4.1.2.9.0-99 |  | DELETED
TXB-HLC-TC_4035 | 4.1.2.9.0-100 |  | DELETED
TXB-HLC-TC_4036 | 4.1.2.9.0-101 |  | DELETED
TXB-HLC-TC_4037 | 4.1.2.9.0-102 |  | DELETED
TXB-HLC-TC_4038 | 4.1.2.9.0-103 |  | DELETED
TXB-HLC-TC_4039 | 4.1.2.9.0-104 |  | DELETED
TXB-HLC-TC_4040 | 4.1.2.9.0-105 |  | DELETED
TXB-HLC-TC_4041 | 4.1.2.9.0-106 |  | DELETED
TXB-HLC-TC_3580 | 4.1.2.9.0-107 |  | DELETED
TXB-HLC-TC_4042 | 4.1.2.9.0-108 |  | DELETED
TXB-HLC-TC_4043 | 4.1.2.9.0-109 |  | DELETED
TXB-HLC-TC_4044 | 4.1.2.9.0-110 |  | DELETED
TXB-HLC-TC_4045 | 4.1.2.9.0-111 |  | DELETED
TXB-HLC-TC_4046 | 4.1.2.9.0-112 |  | DELETED
TXB-HLC-TC_4047 | 4.1.2.9.0-113 |  | DELETED
TXB-HLC-TC_4048 | 4.1.2.9.0-114 |  | DELETED
TXB-HLC-TC_4049 | 4.1.2.9.0-115 |  | DELETED
TXB-HLC-TC_4050 | 4.1.2.9.0-116 |  | DELETED
TXB-HLC-TC_4051 | 4.1.2.9.0-117 |  | DELETED
TXB-HLC-TC_4052 | 4.1.2.9.0-118 |  | DELETED
TXB-HLC-TC_4053 | 4.1.2.9.0-119 |  | DELETED
TXB-HLC-TC_4054 | 4.1.2.9.0-120 |  | DELETED
TXB-HLC-TC_4055 | 4.1.2.9.0-121 |  | DELETED
TXB-HLC-TC_4056 | 4.1.2.9.0-122 |  | DELETED
TXB-HLC-TC_4057 | 4.1.2.9.0-123 |  | DELETED
TXB-HLC-TC_4058 | 4.1.2.9.0-124 |  | DELETED
TXB-HLC-TC_4059 | 4.1.2.9.0-125 |  | DELETED
TXB-HLC-TC_4060 | 4.1.2.9.0-126 |  | DELETED
TXB-HLC-TC_4061 | 4.1.2.9.0-127 |  | DELETED
TXB-HLC-TC_4062 | 4.1.2.9.0-128 |  | DELETED
TXB-HLC-TC_3581 | 4.1.2.9.0-129 |  | DELETED
TXB-HLC-TC_4063 | 4.1.2.9.0-130 |  | DELETED
TXB-HLC-TC_4064 | 4.1.2.9.0-131 |  | DELETED
TXB-HLC-TC_3582 | 4.1.2.9.0-132 |  | DELETED
TXB-HLC-TC_4065 | 4.1.2.9.0-133 |  | DELETED
TXB-HLC-TC_4066 | 4.1.2.9.0-134 |  | DELETED
TXB-HLC-TC_4067 | 4.1.2.9.0-135 |  | DELETED
TXB-HLC-TC_4068 | 4.1.2.9.0-136 |  | DELETED
TXB-HLC-TC_4069 | 4.1.2.9.0-137 |  | DELETED
TXB-HLC-TC_4070 | 4.1.2.9.0-138 |  | DELETED
TXB-HLC-TC_4071 | 4.1.2.9.0-139 |  | DELETED
TXB-HLC-TC_3583 | 4.1.2.9.0-140 |  | DELETED
TXB-HLC-TC_4072 | 4.1.2.9.0-141 |  | DELETED
TXB-HLC-TC_4073 | 4.1.2.9.0-142 |  | DELETED
TXB-HLC-TC_4074 | 4.1.2.9.0-143 |  | DELETED
TXB-HLC-TC_4075 | 4.1.2.9.0-144 |  | DELETED
TXB-HLC-TC_4076 | 4.1.2.9.0-145 |  | DELETED
TXB-HLC-TC_4077 | 4.1.2.9.0-146 |  | DELETED
TXB-HLC-TC_4078 | 4.1.2.9.0-147 |  | DELETED
TXB-HLC-TC_4079 | 4.1.2.9.0-148 |  | DELETED
TXB-HLC-TC_4080 | 4.1.2.9.0-149 |  | DELETED
TXB-HLC-TC_4081 | 4.1.2.9.0-150 |  | DELETED
TXB-HLC-TC_4082 | 4.1.2.9.0-151 |  | DELETED
TXB-HLC-TC_4083 | 4.1.2.9.0-152 |  | DELETED
TXB-HLC-TC_4084 | 4.1.2.9.0-153 |  | DELETED
TXB-HLC-TC_4085 | 4.1.2.9.0-154 |  | DELETED
TXB-HLC-TC_4086 | 4.1.2.9.0-155 |  | DELETED
TXB-HLC-TC_4087 | 4.1.2.9.0-156 |  | DELETED
TXB-HLC-TC_4088 | 4.1.2.9.0-157 |  | DELETED
TXB-HLC-TC_4089 | 4.1.2.9.0-158 |  | DELETED
TXB-HLC-TC_4090 | 4.1.2.9.0-159 |  | DELETED
TXB-HLC-TC_4091 | 4.1.2.9.0-160 |  | DELETED
TXB-HLC-TC_4092 | 4.1.2.9.0-161 |  | DELETED
TXB-HLC-TC_3584 | 4.1.2.9.0-162 |  | DELETED
TXB-HLC-TC_3585 | 4.1.2.9.0-163 |  | DELETED
TXB-HLC-TC_3586 | 4.1.2.9.0-164 |  | DELETED
TXB-HLC-TC_3587 | 4.1.2.9.0-165 |  | DELETED
TXB-HLC-TC_3588 | 4.1.2.9.0-166 |  | DELETED
TXB-HLC-TC_3589 | 4.1.2.9.0-167 |  | DELETED
TXB-HLC-TC_3590 | 4.1.2.9.0-168 |  | DELETED
TXB-HLC-TC_3591 | 4.1.2.9.0-169 |  | DELETED
TXB-HLC-TC_3592 | 4.1.2.9.0-170 |  | DELETED
TXB-HLC-TC_3593 | 4.1.2.9.0-171 |  | DELETED
TXB-HLC-TC_3594 | 4.1.2.9.0-172 |  | DELETED
TXB-HLC-TC_3595 | 4.1.2.9.0-173 |  | DELETED
TXB-HLC-TC_3596 | 4.1.2.9.0-174 |  | DELETED
TXB-HLC-TC_4144 | 4.1.2.9.0-175 |  | DELETED
TXB-HLC-TC_3597 | 4.1.2.9.0-176 |  | DELETED
TXB-HLC-TC_3598 | 4.1.2.9.0-177 |  | DELETED
TXB-HLC-TC_3599 | 4.1.2.9.0-178 |  | DELETED
TXB-HLC-TC_4156 | 4.1.2.9.0-179 |  | DELETED
TXB-HLC-TC_4093 | 4.1.2.9.0-180 |  | DELETED
TXB-HLC-TC_4147 | 4.1.2.9.0-181 |  | DELETED
TXB-HLC-TC_4149 | 4.1.2.9.0-182 |  | DELETED
TXB-HLC-TC_4151 | 4.1.2.9.0-183 |  | DELETED
TXB-HLC-TC_4094 | 4.1.2.9.0-184 |  | DELETED
TXB-HLC-TC_4159 | 4.1.2.9.0-185 |  | DELETED
TXB-HLC-TC_4161 | 4.1.2.9.0-186 |  | DELETED
TXB-HLC-TC_4163 | 4.1.2.9.0-187 |  | DELETED
TXB-HLC-TC_4095 | 4.1.2.9.0-188 |  | DELETED
TXB-HLC-TC_4096 | 4.1.2.9.0-189 |  | DELETED
TXB-HLC-TC_4097 | 4.1.2.9.0-190 |  | DELETED
TXB-HLC-TC_4098 | 4.1.2.9.0-191 |  | DELETED
TXB-HLC-TC_4099 | 4.1.2.9.0-192 |  | DELETED
TXB-HLC-TC_4100 | 4.1.2.9.0-193 |  | DELETED
TXB-HLC-TC_4101 | 4.1.2.9.0-194 |  | DELETED
TXB-HLC-TC_4102 | 4.1.2.9.0-195 |  | DELETED
TXB-HLC-TC_4103 | 4.1.2.9.0-196 |  | DELETED
TXB-HLC-TC_4104 | 4.1.2.9.0-197 |  | DELETED
TXB-HLC-TC_4105 | 4.1.2.9.0-198 |  | DELETED
TXB-HLC-TC_4106 | 4.1.2.9.0-199 |  | DELETED
TXB-HLC-TC_4107 | 4.1.2.9.0-200 |  | DELETED
TXB-HLC-TC_4108 | 4.1.2.9.0-201 |  | DELETED
TXB-HLC-TC_4109 | 4.1.2.9.0-202 |  | DELETED
TXB-HLC-TC_4110 | 4.1.2.9.0-203 |  | DELETED
TXB-HLC-TC_4111 | 4.1.2.9.0-204 |  | DELETED
TXB-HLC-TC_4112 | 4.1.2.9.0-205 |  | DELETED
TXB-HLC-TC_4113 | 4.1.2.9.0-206 |  | DELETED
TXB-HLC-TC_4114 | 4.1.2.9.0-207 |  | DELETED
TXB-HLC-TC_4115 | 4.1.2.9.0-208 |  | DELETED
TXB-HLC-TC_4116 | 4.1.2.9.0-209 |  | DELETED
TXB-HLC-TC_4117 | 4.1.2.9.0-210 |  | DELETED
TXB-HLC-TC_4118 | 4.1.2.9.0-211 |  | DELETED
TXB-HLC-TC_4165 | 4.1.2.9.0-212 |  | DELETED
TXB-HLC-TC_4166 | 4.1.2.9.0-213 |  | DELETED
TXB-HLC-TC_4167 | 4.1.2.9.0-214 |  | DELETED
TXB-HLC-TC_4168 | 4.1.2.9.0-215 |  | DELETED
TXB-HLC-TC_4169 | 4.1.2.9.0-216 |  | DELETED
TXB-HLC-TC_4170 | 4.1.2.9.0-217 |  | DELETED
TXB-HLC-TC_4171 | 4.1.2.9.0-218 |  | DELETED
TXB-HLC-TC_4172 | 4.1.2.9.0-219 |  | DELETED
TXB-HLC-TC_4173 | 4.1.2.9.0-220 |  | DELETED
TXB-HLC-TC_4174 | 4.1.2.9.0-221 |  | DELETED
TXB-HLC-TC_4175 | 4.1.2.9.0-222 |  | DELETED
TXB-HLC-TC_4176 | 4.1.2.9.0-223 |  | DELETED
TXB-HLC-TC_4177 | 4.1.2.9.0-224 |  | DELETED
TXB-HLC-TC_4178 | 4.1.2.9.0-225 |  | DELETED
TXB-HLC-TC_4179 | 4.1.2.9.0-226 |  | DELETED
TXB-HLC-TC_4180 | 4.1.2.9.0-227 |  | DELETED
TXB-HLC-TC_4181 | 4.1.2.9.0-228 |  | DELETED
TXB-HLC-TC_4182 | 4.1.2.9.0-229 |  | DELETED
TXB-HLC-TC_4183 | 4.1.2.9.0-230 |  | DELETED
TXB-HLC-TC_4184 | 4.1.2.9.0-231 |  | DELETED
TXB-HLC-TC_4185 | 4.1.2.9.0-232 |  | DELETED
TXB-HLC-TC_4186 | 4.1.2.9.0-233 |  | DELETED
TXB-HLC-TC_4187 | 4.1.2.9.0-234 |  | DELETED
TXB-HLC-TC_4188 | 4.1.2.9.0-235 |  | DELETED
TXB-HLC-TC_4189 | 4.1.2.9.0-236 |  | DELETED
TXB-HLC-TC_4190 | 4.1.2.9.0-237 |  | DELETED
TXB-HLC-TC_4191 | 4.1.2.9.0-238 |  | DELETED
TXB-HLC-TC_4192 | 4.1.2.9.0-239 |  | DELETED
TXB-HLC-TC_4193 | 4.1.2.9.0-240 |  | DELETED
TXB-HLC-TC_4194 | 4.1.2.9.0-241 |  | DELETED
TXB-HLC-TC_4195 | 4.1.2.9.0-242 |  | DELETED
TXB-HLC-TC_4196 | 4.1.2.9.0-243 |  | DELETED
TXB-HLC-TC_4197 | 4.1.2.9.0-244 |  | DELETED
TXB-HLC-TC_4198 | 4.1.2.9.0-245 |  | DELETED
TXB-HLC-TC_4199 | 4.1.2.9.0-246 |  | DELETED
TXB-HLC-TC_4200 | 4.1.2.9.0-247 |  | DELETED
TXB-HLC-TC_4201 | 4.1.2.9.0-248 |  | DELETED
TXB-HLC-TC_4202 | 4.1.2.9.0-249 |  | DELETED
TXB-HLC-TC_4203 | 4.1.2.9.0-250 |  | DELETED
TXB-HLC-TC_4204 | 4.1.2.9.0-251 |  | DELETED
TXB-HLC-TC_4205 | 4.1.2.9.0-252 |  | DELETED
TXB-HLC-TC_4206 | 4.1.2.9.0-253 |  | DELETED
TXB-HLC-TC_4207 | 4.1.2.9.0-254 |  | DELETED
TXB-HLC-TC_4208 | 4.1.2.9.0-255 |  | DELETED
TXB-HLC-TC_4209 | 4.1.2.9.0-256 |  | DELETED
TXB-HLC-TC_4210 | 4.1.2.9.0-257 |  | DELETED
TXB-HLC-TC_4211 | 4.1.2.9.0-258 |  | DELETED
TXB-HLC-TC_4212 | 4.1.2.9.0-259 |  | DELETED
TXB-HLC-TC_4213 | 4.1.2.9.0-260 |  | DELETED
TXB-HLC-TC_4214 | 4.1.2.9.0-261 |  | DELETED
TXB-HLC-TC_4215 | 4.1.2.9.0-262 |  | DELETED
TXB-HLC-TC_4216 | 4.1.2.9.0-263 |  | DELETED
TXB-HLC-TC_4217 | 4.1.2.9.0-264 |  | DELETED
TXB-HLC-TC_4218 | 4.1.2.9.0-265 |  | DELETED
TXB-HLC-TC_4219 | 4.1.2.9.0-266 |  | DELETED
TXB-HLC-TC_4220 | 4.1.2.9.0-267 |  | DELETED
TXB-HLC-TC_4221 | 4.1.2.9.0-268 |  | DELETED
TXB-HLC-TC_4222 | 4.1.2.9.0-269 |  | DELETED
TXB-HLC-TC_4223 | 4.1.2.9.0-270 |  | DELETED
TXB-HLC-TC_4224 | 4.1.2.9.0-271 |  | DELETED
TXB-HLC-TC_4225 | 4.1.2.9.0-272 |  | DELETED
TXB-HLC-TC_4226 | 4.1.2.9.0-273 |  | DELETED
TXB-HLC-TC_4227 | 4.1.2.9.0-274 |  | DELETED
TXB-HLC-TC_4228 | 4.1.2.9.0-275 |  | DELETED
TXB-HLC-TC_4229 | 4.1.2.9.0-276 |  | DELETED
TXB-HLC-TC_4230 | 4.1.2.9.0-277 |  | DELETED
TXB-HLC-TC_4231 | 4.1.2.9.0-278 |  | DELETED
TXB-HLC-TC_4232 | 4.1.2.9.0-279 |  | DELETED
TXB-HLC-TC_4233 | 4.1.2.9.0-280 |  | DELETED
TXB-HLC-TC_4234 | 4.1.2.9.0-281 |  | DELETED
TXB-HLC-TC_4235 | 4.1.2.9.0-282 |  | DELETED
TXB-HLC-TC_4236 | 4.1.2.9.0-283 |  | DELETED
TXB-HLC-TC_14119 | 4.1.2.9.0-284 |  | DELETED
TXB-HLC-TC_14120 | 4.1.2.9.0-285 |  | DELETED
TXB-HLC-TC_14121 | 4.1.2.9.0-286 |  | DELETED
TXB-HLC-TC_14122 | 4.1.2.9.0-287 |  | DELETED
TXB-HLC-TC_14123 | 4.1.2.9.0-288 |  | DELETED
TXB-HLC-TC_14124 | 4.1.2.9.0-289 |  | DELETED
TXB-HLC-TC_14125 | 4.1.2.9.0-290 |  | DELETED
TXB-HLC-TC_14126 | 4.1.2.9.0-291 |  | DELETED
TXB-HLC-TC_14127 | 4.1.2.9.0-292 |  | DELETED
TXB-HLC-TC_14128 | 4.1.2.9.0-293 |  | DELETED
TXB-HLC-TC_14129 | 4.1.2.9.0-294 |  | DELETED
TXB-HLC-TC_14130 | 4.1.2.9.0-295 |  | DELETED
TXB-HLC-TC_14131 | 4.1.2.9.0-296 |  | DELETED
TXB-HLC-TC_14132 | 4.1.2.9.0-297 |  | DELETED
TXB-HLC-TC_14133 | 4.1.2.9.0-298 |  | DELETED
TXB-HLC-TC_14134 | 4.1.2.9.0-299 |  | DELETED
TXB-HLC-TC_14135 | 4.1.2.9.0-300 |  | DELETED
TXB-HLC-TC_14136 | 4.1.2.9.0-301 |  | DELETED
TXB-HLC-TC_14137 | 4.1.2.9.0-302 |  | DELETED
TXB-HLC-TC_14138 | 4.1.2.9.0-303 |  | DELETED
TXB-HLC-TC_14139 | 4.1.2.9.0-304 |  | DELETED
TXB-HLC-TC_14140 | 4.1.2.9.0-305 |  | DELETED
TXB-HLC-TC_14141 | 4.1.2.9.0-306 |  | DELETED
TXB-HLC-TC_14142 | 4.1.2.9.0-307 |  | DELETED
TXB-HLC-TC_14143 | 4.1.2.9.0-308 |  | DELETED
TXB-HLC-TC_14144 | 4.1.2.9.0-309 |  | DELETED
TXB-HLC-TC_14145 | 4.1.2.9.0-310 |  | DELETED
TXB-HLC-TC_14146 | 4.1.2.9.0-311 |  | DELETED
TXB-HLC-TC_14147 | 4.1.2.9.0-312 |  | DELETED
TXB-HLC-TC_14148 | 4.1.2.9.0-313 |  | DELETED
TXB-HLC-TC_14149 | 4.1.2.9.0-314 |  | DELETED
TXB-HLC-TC_14150 | 4.1.2.9.0-315 |  | DELETED
TXB-HLC-TC_14151 | 4.1.2.9.0-316 |  | DELETED
TXB-HLC-TC_14152 | 4.1.2.9.0-317 |  | DELETED
TXB-HLC-TC_14153 | 4.1.2.9.0-318 |  | DELETED
TXB-HLC-TC_14154 | 4.1.2.9.0-319 |  | DELETED
TXB-HLC-TC_14155 | 4.1.2.9.0-320 |  | DELETED
TXB-HLC-TC_14156 | 4.1.2.9.0-321 |  | DELETED
TXB-HLC-TC_14157 | 4.1.2.9.0-322 |  | DELETED
TXB-HLC-TC_14158 | 4.1.2.9.0-323 |  | DELETED
TXB-HLC-TC_14159 | 4.1.2.9.0-324 |  | DELETED
TXB-HLC-TC_14160 | 4.1.2.9.0-325 |  | DELETED
TXB-HLC-TC_14161 | 4.1.2.9.0-326 |  | DELETED
TXB-HLC-TC_14162 | 4.1.2.9.0-327 |  | DELETED
TXB-HLC-TC_14163 | 4.1.2.9.0-328 |  | DELETED
TXB-HLC-TC_14164 | 4.1.2.9.0-329 |  | DELETED
TXB-HLC-TC_14165 | 4.1.2.9.0-330 |  | DELETED
TXB-HLC-TC_14166 | 4.1.2.9.0-331 |  | DELETED
TXB-HLC-TC_14167 | 4.1.2.9.0-332 |  | DELETED
TXB-HLC-TC_14168 | 4.1.2.9.0-333 |  | DELETED
TXB-HLC-TC_14169 | 4.1.2.9.0-334 |  | DELETED
TXB-HLC-TC_14170 | 4.1.2.9.0-335 |  | DELETED
TXB-HLC-TC_14171 | 4.1.2.9.0-336 |  | DELETED
TXB-HLC-TC_14172 | 4.1.2.9.0-337 |  | DELETED
TXB-HLC-TC_14173 | 4.1.2.9.0-338 |  | DELETED
TXB-HLC-TC_14174 | 4.1.2.9.0-339 |  | DELETED
TXB-HLC-TC_14175 | 4.1.2.9.0-340 |  | DELETED
TXB-HLC-TC_14176 | 4.1.2.9.0-341 |  | DELETED
TXB-HLC-TC_14177 | 4.1.2.9.0-342 |  | DELETED
TXB-HLC-TC_14178 | 4.1.2.9.0-343 |  | DELETED
TXB-HLC-TC_14179 | 4.1.2.9.0-344 |  | DELETED
TXB-HLC-TC_14180 | 4.1.2.9.0-345 |  | DELETED
TXB-HLC-TC_14181 | 4.1.2.9.0-346 |  | DELETED
TXB-HLC-TC_14182 | 4.1.2.9.0-347 |  | DELETED
TXB-HLC-TC_14183 | 4.1.2.9.0-348 |  | DELETED
TXB-HLC-TC_14184 | 4.1.2.9.0-349 |  | DELETED
TXB-HLC-TC_14185 | 4.1.2.9.0-350 |  | DELETED
TXB-HLC-TC_14186 | 4.1.2.9.0-351 |  | DELETED
TXB-HLC-TC_14187 | 4.1.2.9.0-352 |  | DELETED
TXB-HLC-TC_14188 | 4.1.2.9.0-353 |  | DELETED
TXB-HLC-TC_14189 | 4.1.2.9.0-354 |  | DELETED
TXB-HLC-TC_14190 | 4.1.2.9.0-355 |  | DELETED
TXB-HLC-TC_14191 | 4.1.2.9.0-356 |  | DELETED
TXB-HLC-TC_14192 | 4.1.2.9.0-357 |  | DELETED
TXB-HLC-TC_14193 | 4.1.2.9.0-358 |  | DELETED
TXB-HLC-TC_14194 | 4.1.2.9.0-359 |  | DELETED
TXB-HLC-TC_14195 | 4.1.2.9.0-360 |  | DELETED
TXB-HLC-TC_14196 | 4.1.2.9.0-361 |  | DELETED
TXB-HLC-TC_14197 | 4.1.2.9.0-362 |  | DELETED
TXB-HLC-TC_14198 | 4.1.2.9.0-363 |  | DELETED
TXB-HLC-TC_14199 | 4.1.2.9.0-364 |  | DELETED
TXB-HLC-TC_14200 | 4.1.2.9.0-365 |  | DELETED
TXB-HLC-TC_14201 | 4.1.2.9.0-366 |  | DELETED
TXB-HLC-TC_14202 | 4.1.2.9.0-367 |  | DELETED
TXB-HLC-TC_14203 | 4.1.2.9.0-368 |  | DELETED
TXB-HLC-TC_14204 | 4.1.2.9.0-369 |  | DELETED
TXB-HLC-TC_14205 | 4.1.2.9.0-370 |  | DELETED
TXB-HLC-TC_14206 | 4.1.2.9.0-371 |  | DELETED
TXB-HLC-TC_14207 | 4.1.2.9.0-372 |  | DELETED
TXB-HLC-TC_14208 | 4.1.2.9.0-373 |  | DELETED
TXB-HLC-TC_14209 | 4.1.2.9.0-374 |  | DELETED
TXB-HLC-TC_14210 | 4.1.2.9.0-375 |  | DELETED
TXB-HLC-TC_14211 | 4.1.2.9.0-376 |  | DELETED
TXB-HLC-TC_14212 | 4.1.2.9.0-377 |  | DELETED
TXB-HLC-TC_14213 | 4.1.2.9.0-378 |  | DELETED
TXB-HLC-TC_14214 | 4.1.2.9.0-379 |  | DELETED
TXB-HLC-TC_14215 | 4.1.2.9.0-380 |  | DELETED
TXB-HLC-TC_14216 | 4.1.2.9.0-381 |  | DELETED
TXB-HLC-TC_14217 | 4.1.2.9.0-382 |  | DELETED
TXB-HLC-TC_14218 | 4.1.2.9.0-383 |  | DELETED
TXB-HLC-TC_14219 | 4.1.2.9.0-384 |  | DELETED
TXB-HLC-TC_14220 | 4.1.2.9.0-385 |  | DELETED
TXB-HLC-TC_14221 | 4.1.2.9.0-386 |  | DELETED
TXB-HLC-TC_14222 | 4.1.2.9.0-387 |  | DELETED
TXB-HLC-TC_14223 | 4.1.2.9.0-388 |  | DELETED
TXB-HLC-TC_14224 | 4.1.2.9.0-389 |  | DELETED
TXB-HLC-TC_14225 | 4.1.2.9.0-390 |  | DELETED
TXB-HLC-TC_14226 | 4.1.2.9.0-391 |  | DELETED
TXB-HLC-TC_14227 | 4.1.2.9.0-392 |  | DELETED
TXB-HLC-TC_14228 | 4.1.2.9.0-393 |  | DELETED
TXB-HLC-TC_14229 | 4.1.2.9.0-394 |  | DELETED
TXB-HLC-TC_14230 | 4.1.2.9.0-395 |  | DELETED
TXB-HLC-TC_14231 | 4.1.2.9.0-396 |  | DELETED
TXB-HLC-TC_14232 | 4.1.2.9.0-397 |  | DELETED
TXB-HLC-TC_14233 | 4.1.2.9.0-398 |  | DELETED
TXB-HLC-TC_14234 | 4.1.2.9.0-399 |  | DELETED
TXB-HLC-TC_14235 | 4.1.2.9.0-400 |  | DELETED
TXB-HLC-TC_14236 | 4.1.2.9.0-401 |  | DELETED
TXB-HLC-TC_14237 | 4.1.2.9.0-402 |  | DELETED
TXB-HLC-TC_14238 | 4.1.2.9.0-403 |  | DELETED
TXB-HLC-TC_14239 | 4.1.2.9.0-404 |  | DELETED
TXB-HLC-TC_14240 | 4.1.2.9.0-405 |  | DELETED
TXB-HLC-TC_14241 | 4.1.2.9.0-406 |  | DELETED
TXB-HLC-TC_14242 | 4.1.2.9.0-407 |  | DELETED
TXB-HLC-TC_14243 | 4.1.2.9.0-408 |  | DELETED
TXB-HLC-TC_14244 | 4.1.2.9.0-409 |  | DELETED
TXB-HLC-TC_14245 | 4.1.2.9.0-410 |  | DELETED
TXB-HLC-TC_14246 | 4.1.2.9.0-411 |  | DELETED
TXB-HLC-TC_14247 | 4.1.2.9.0-412 |  | DELETED
TXB-HLC-TC_14248 | 4.1.2.9.0-413 |  | DELETED
TXB-HLC-TC_14249 | 4.1.2.9.0-414 |  | DELETED
TXB-HLC-TC_14250 | 4.1.2.9.0-415 |  | DELETED
TXB-HLC-TC_14251 | 4.1.2.9.0-416 |  | DELETED
TXB-HLC-TC_14252 | 4.1.2.9.0-417 |  | DELETED
TXB-HLC-TC_14253 | 4.1.2.9.0-418 |  | DELETED
TXB-HLC-TC_14254 | 4.1.2.9.0-419 |  | DELETED
TXB-HLC-TC_14255 | 4.1.2.9.0-420 |  | DELETED
TXB-HLC-TC_14256 | 4.1.2.9.0-421 |  | DELETED
TXB-HLC-TC_14257 | 4.1.2.9.0-422 |  | DELETED
TXB-HLC-TC_14258 | 4.1.2.9.0-423 |  | DELETED
TXB-HLC-TC_14259 | 4.1.2.9.0-424 |  | DELETED
TXB-HLC-TC_14260 | 4.1.2.9.0-425 |  | DELETED
TXB-HLC-TC_14261 | 4.1.2.9.0-426 |  | DELETED
TXB-HLC-TC_14262 | 4.1.2.9.0-427 |  | DELETED
TXB-HLC-TC_14263 | 4.1.2.9.0-428 |  | DELETED
TXB-HLC-TC_14264 | 4.1.2.9.0-429 |  | DELETED
TXB-HLC-TC_14265 | 4.1.2.9.0-430 |  | DELETED
TXB-HLC-TC_14266 | 4.1.2.9.0-431 |  | DELETED
TXB-HLC-TC_14267 | 4.1.2.9.0-432 |  | DELETED
TXB-HLC-TC_14268 | 4.1.2.9.0-433 |  | DELETED
TXB-HLC-TC_14269 | 4.1.2.9.0-434 |  | DELETED
TXB-HLC-TC_14270 | 4.1.2.9.0-435 |  | DELETED
TXB-HLC-TC_14271 | 4.1.2.9.0-436 |  | DELETED
TXB-HLC-TC_14272 | 4.1.2.9.0-437 |  | DELETED
TXB-HLC-TC_14273 | 4.1.2.9.0-438 |  | DELETED
TXB-HLC-TC_14274 | 4.1.2.9.0-439 |  | DELETED
TXB-HLC-TC_14275 | 4.1.2.9.0-440 |  | DELETED
TXB-HLC-TC_14276 | 4.1.2.9.0-441 |  | DELETED
TXB-HLC-TC_14277 | 4.1.2.9.0-442 |  | DELETED
TXB-HLC-TC_14278 | 4.1.2.9.0-443 |  | DELETED
TXB-HLC-TC_14279 | 4.1.2.9.0-444 |  | DELETED
TXB-HLC-TC_14280 | 4.1.2.9.0-445 |  | DELETED
TXB-HLC-TC_14281 | 4.1.2.9.0-446 |  | DELETED
TXB-HLC-TC_14282 | 4.1.2.9.0-447 |  | DELETED
TXB-HLC-TC_14283 | 4.1.2.9.0-448 |  | DELETED
TXB-HLC-TC_14284 | 4.1.2.9.0-449 |  | DELETED
TXB-HLC-TC_14285 | 4.1.2.9.0-450 |  | DELETED
TXB-HLC-TC_14286 | 4.1.2.9.0-451 |  | DELETED
TXB-HLC-TC_14287 | 4.1.2.9.0-452 |  | DELETED
TXB-HLC-TC_14288 | 4.1.2.9.0-453 |  | DELETED
TXB-HLC-TC_14289 | 4.1.2.9.0-454 |  | DELETED
TXB-HLC-TC_14290 | 4.1.2.9.0-455 |  | DELETED
TXB-HLC-TC_14291 | 4.1.2.9.0-456 |  | DELETED
TXB-HLC-TC_14292 | 4.1.2.9.0-457 |  | DELETED
TXB-HLC-TC_14293 | 4.1.2.9.0-458 |  | DELETED
TXB-HLC-TC_14294 | 4.1.2.9.0-459 |  | DELETED
TXB-HLC-TC_14295 | 4.1.2.9.0-460 |  | DELETED
TXB-HLC-TC_14296 | 4.1.2.9.0-461 |  | DELETED
TXB-HLC-TC_14297 | 4.1.2.9.0-462 |  | DELETED
TXB-HLC-TC_14298 | 4.1.2.9.0-463 |  | DELETED
TXB-HLC-TC_14299 | 4.1.2.9.0-464 |  | DELETED
TXB-HLC-TC_14300 | 4.1.2.9.0-465 |  | DELETED
TXB-HLC-TC_14301 | 4.1.2.9.0-466 |  | DELETED
TXB-HLC-TC_14302 | 4.1.2.9.0-467 |  | DELETED
TXB-HLC-TC_14303 | 4.1.2.9.0-468 |  | DELETED
TXB-HLC-TC_14304 | 4.1.2.9.0-469 |  | DELETED
TXB-HLC-TC_14305 | 4.1.2.9.0-470 |  | DELETED
TXB-HLC-TC_14306 | 4.1.2.9.0-471 |  | DELETED
TXB-HLC-TC_14307 | 4.1.2.9.0-472 |  | DELETED
TXB-HLC-TC_14308 | 4.1.2.9.0-473 |  | DELETED
TXB-HLC-TC_14309 | 4.1.2.9.0-474 |  | DELETED
TXB-HLC-TC_14310 | 4.1.2.9.0-475 |  | DELETED
TXB-HLC-TC_14311 | 4.1.2.9.0-476 |  | DELETED
TXB-HLC-TC_14312 | 4.1.2.9.0-477 |  | DELETED
TXB-HLC-TC_14313 | 4.1.2.9.0-478 |  | DELETED
TXB-HLC-TC_14314 | 4.1.2.9.0-479 |  | DELETED
TXB-HLC-TC_14315 | 4.1.2.9.0-480 |  | DELETED
TXB-HLC-TC_14316 | 4.1.2.9.0-481 |  | DELETED
TXB-HLC-TC_14317 | 4.1.2.9.0-482 |  | DELETED
TXB-HLC-TC_14318 | 4.1.2.9.0-483 |  | DELETED
TXB-HLC-TC_14319 | 4.1.2.9.0-484 |  | DELETED
TXB-HLC-TC_14320 | 4.1.2.9.0-485 |  | DELETED
TXB-HLC-TC_14321 | 4.1.2.9.0-486 |  | DELETED
TXB-HLC-TC_14322 | 4.1.2.9.0-487 |  | DELETED
TXB-HLC-TC_14323 | 4.1.2.9.0-488 |  | DELETED
TXB-HLC-TC_14324 | 4.1.2.9.0-489 |  | DELETED
TXB-HLC-TC_14325 | 4.1.2.9.0-490 |  | DELETED
TXB-HLC-TC_14326 | 4.1.2.9.0-491 |  | DELETED
TXB-HLC-TC_14327 | 4.1.2.9.0-492 |  | DELETED
TXB-HLC-TC_14328 | 4.1.2.9.0-493 |  | DELETED
TXB-HLC-TC_14329 | 4.1.2.9.0-494 |  | DELETED
TXB-HLC-TC_14330 | 4.1.2.9.0-495 |  | DELETED
TXB-HLC-TC_14331 | 4.1.2.9.0-496 |  | DELETED
TXB-HLC-TC_14332 | 4.1.2.9.0-497 |  | DELETED
TXB-HLC-TC_14333 | 4.1.2.9.0-498 |  | DELETED
TXB-HLC-TC_14334 | 4.1.2.9.0-499 |  | DELETED
TXB-HLC-TC_14335 | 4.1.2.9.0-500 |  | DELETED
TXB-HLC-TC_14336 | 4.1.2.9.0-501 |  | DELETED
TXB-HLC-TC_14337 | 4.1.2.9.0-502 |  | DELETED
TXB-HLC-TC_14338 | 4.1.2.9.0-503 |  | DELETED
TXB-HLC-TC_14339 | 4.1.2.9.0-504 |  | DELETED
TXB-HLC-TC_14340 | 4.1.2.9.0-505 |  | DELETED
TXB-HLC-TC_14341 | 4.1.2.9.0-506 |  | DELETED
TXB-HLC-TC_14342 | 4.1.2.9.0-507 |  | DELETED
TXB-HLC-TC_14343 | 4.1.2.9.0-508 |  | DELETED
TXB-HLC-TC_14344 | 4.1.2.9.0-509 |  | DELETED
TXB-HLC-TC_14345 | 4.1.2.9.0-510 |  | DELETED
TXB-HLC-TC_14346 | 4.1.2.9.0-511 |  | DELETED
TXB-HLC-TC_14347 | 4.1.2.9.0-512 |  | DELETED
TXB-HLC-TC_14348 | 4.1.2.9.0-513 |  | DELETED
TXB-HLC-TC_14349 | 4.1.2.9.0-514 |  | DELETED
TXB-HLC-TC_14350 | 4.1.2.9.0-515 |  | DELETED
TXB-HLC-TC_14351 | 4.1.2.9.0-516 |  | DELETED
TXB-HLC-TC_14352 | 4.1.2.9.0-517 |  | DELETED
TXB-HLC-TC_14353 | 4.1.2.9.0-518 |  | DELETED
TXB-HLC-TC_14354 | 4.1.2.9.0-519 |  | DELETED
TXB-HLC-TC_14355 | 4.1.2.9.0-520 |  | DELETED
TXB-HLC-TC_14356 | 4.1.2.9.0-521 |  | DELETED
TXB-HLC-TC_14357 | 4.1.2.9.0-522 |  | DELETED
TXB-HLC-TC_14358 | 4.1.2.9.0-523 |  | DELETED
TXB-HLC-TC_14359 | 4.1.2.9.0-524 |  | DELETED
TXB-HLC-TC_14360 | 4.1.2.9.0-525 |  | DELETED
TXB-HLC-TC_14361 | 4.1.2.9.0-526 |  | DELETED
TXB-HLC-TC_14362 | 4.1.2.9.0-527 |  | DELETED
TXB-HLC-TC_14363 | 4.1.2.9.0-528 |  | DELETED
TXB-HLC-TC_14364 | 4.1.2.9.0-529 |  | DELETED
TXB-HLC-TC_14365 | 4.1.2.9.0-530 |  | DELETED
TXB-HLC-TC_14366 | 4.1.2.9.0-531 |  | DELETED
TXB-HLC-TC_14367 | 4.1.2.9.0-532 |  | DELETED
TXB-HLC-TC_14368 | 4.1.2.9.0-533 |  | DELETED
TXB-HLC-TC_14369 | 4.1.2.9.0-534 |  | DELETED
TXB-HLC-TC_14370 | 4.1.2.9.0-535 |  | DELETED
TXB-HLC-TC_14371 | 4.1.2.9.0-536 |  | DELETED
TXB-HLC-TC_14372 | 4.1.2.9.0-537 |  | DELETED
TXB-HLC-TC_14373 | 4.1.2.9.0-538 |  | DELETED
TXB-HLC-TC_14374 | 4.1.2.9.0-539 |  | DELETED
TXB-HLC-TC_14375 | 4.1.2.9.0-540 |  | DELETED
TXB-HLC-TC_14376 | 4.1.2.9.0-541 |  | DELETED
TXB-HLC-TC_14377 | 4.1.2.9.0-542 |  | DELETED
TXB-HLC-TC_14378 | 4.1.2.9.0-543 |  | DELETED
TXB-HLC-TC_14379 | 4.1.2.9.0-544 |  | DELETED
TXB-HLC-TC_14380 | 4.1.2.9.0-545 |  | DELETED
TXB-HLC-TC_14381 | 4.1.2.9.0-546 |  | DELETED
TXB-HLC-TC_14382 | 4.1.2.9.0-547 |  | DELETED
TXB-HLC-TC_14383 | 4.1.2.9.0-548 |  | DELETED
TXB-HLC-TC_14384 | 4.1.2.9.0-549 |  | DELETED
TXB-HLC-TC_14385 | 4.1.2.9.0-550 |  | DELETED
TXB-HLC-TC_14386 | 4.1.2.9.0-551 |  | DELETED
TXB-HLC-TC_14387 | 4.1.2.9.0-552 |  | DELETED
TXB-HLC-TC_14388 | 4.1.2.9.0-553 |  | DELETED
TXB-HLC-TC_14389 | 4.1.2.9.0-554 |  | DELETED
TXB-HLC-TC_14390 | 4.1.2.9.0-555 |  | DELETED
TXB-HLC-TC_14391 | 4.1.2.9.0-556 |  | DELETED
TXB-HLC-TC_14392 | 4.1.2.9.0-557 |  | DELETED
TXB-HLC-TC_14393 | 4.1.2.9.0-558 |  | DELETED
TXB-HLC-TC_14394 | 4.1.2.9.0-559 |  | DELETED
TXB-HLC-TC_14395 | 4.1.2.9.0-560 |  | DELETED
TXB-HLC-TC_14396 | 4.1.2.9.0-561 |  | DELETED
TXB-HLC-TC_14397 | 4.1.2.9.0-562 |  | DELETED
TXB-HLC-TC_14398 | 4.1.2.9.0-563 |  | DELETED
TXB-HLC-TC_14399 | 4.1.2.9.0-564 |  | DELETED
TXB-HLC-TC_14400 | 4.1.2.9.0-565 |  | DELETED
TXB-HLC-TC_14401 | 4.1.2.9.0-566 |  | DELETED
TXB-HLC-TC_14402 | 4.1.2.9.0-567 |  | DELETED
TXB-HLC-TC_14403 | 4.1.2.9.0-568 |  | DELETED
TXB-HLC-TC_14404 | 4.1.2.9.0-569 |  | DELETED
TXB-HLC-TC_14405 | 4.1.2.9.0-570 |  | DELETED
TXB-HLC-TC_14406 | 4.1.2.9.0-571 |  | DELETED
TXB-HLC-TC_14407 | 4.1.2.9.0-572 |  | DELETED
TXB-HLC-TC_14408 | 4.1.2.9.0-573 |  | DELETED
TXB-HLC-TC_14409 | 4.1.2.9.0-574 |  | DELETED
TXB-HLC-TC_14410 | 4.1.2.9.0-575 |  | DELETED
TXB-HLC-TC_14411 | 4.1.2.9.0-576 |  | DELETED
TXB-HLC-TC_14412 | 4.1.2.9.0-577 |  | DELETED
TXB-HLC-TC_14413 | 4.1.2.9.0-578 |  | DELETED
TXB-HLC-TC_14414 | 4.1.2.9.0-579 |  | DELETED
TXB-HLC-TC_14415 | 4.1.2.9.0-580 |  | DELETED
TXB-HLC-TC_14416 | 4.1.2.9.0-581 |  | DELETED
TXB-HLC-TC_14417 | 4.1.2.9.0-582 |  | DELETED
TXB-HLC-TC_14418 | 4.1.2.9.0-583 |  | DELETED
TXB-HLC-TC_14419 | 4.1.2.9.0-584 |  | DELETED
TXB-HLC-TC_14420 | 4.1.2.9.0-585 |  | DELETED
TXB-HLC-TC_14421 | 4.1.2.9.0-586 |  | DELETED
TXB-HLC-TC_14422 | 4.1.2.9.0-587 |  | DELETED
TXB-HLC-TC_14424 | 4.1.2.9.0-588 |  | DELETED
TXB-HLC-TC_14425 | 4.1.2.9.0-589 |  | DELETED
TXB-HLC-TC_14426 | 4.1.2.9.0-590 |  | DELETED
TXB-HLC-TC_14427 | 4.1.2.9.0-591 |  | DELETED
TXB-HLC-TC_14428 | 4.1.2.9.0-592 |  | DELETED
TXB-HLC-TC_14429 | 4.1.2.9.0-593 |  | DELETED
TXB-HLC-TC_14430 | 4.1.2.9.0-594 |  | DELETED
TXB-HLC-TC_14431 | 4.1.2.9.0-595 |  | DELETED
TXB-HLC-TC_14432 | 4.1.2.9.0-596 |  | DELETED
TXB-HLC-TC_15561 | 4.1.2.9.0-597 |  | DELETED
TXB-HLC-TC_14433 | 4.1.2.9.0-598 |  | DELETED
TXB-HLC-TC_15562 | 4.1.2.9.0-599 |  | DELETED
TXB-HLC-TC_14434 | 4.1.2.9.0-600 |  | DELETED
TXB-HLC-TC_14435 | 4.1.2.9.0-601 |  | DELETED
TXB-HLC-TC_14436 | 4.1.2.9.0-602 |  | Verify that the DGPS proxy will transit between the modes as per the following transition: Non-Operational --> Operational --> Non-Operational |  | Normal |  | Test Case | SSDD-L-9181 |  |  | LLR-MC-195
TXB-HLC-TC_14437 | 4.1.2.9.0-603 |  | Verify that the DGPS proxy will maintain separate modes for the messages from both the receivers. |  | Normal |  | Test Case | SSDD-L-18402 |  |  | LLR-MC-155 LLR-MC-195 LLR-MC-32170 LLR-MC-32171 LLR-MC-32172
TXB-HLC-TC_3566 | 4.1.2.9.0-604 |  | DELETE
TXB-HLC-TC_3567 | 4.1.2.9.0-605 |  | DELETE
TXB-HLC-TC_3568 | 4.1.2.9.0-606 |  | DELETE
TXB-HLC-TC_3569 | 4.1.2.9.0-607 |  | DELETE
TXB-HLC-TC_3570 | 4.1.2.9.0-608 |  | Verify that "dgpspd_enum_dgpsErrors" is set to DGPS_ERROR_E(1), when any of the following receiver status(dgpsd_enum_error, dgpsd_enum_temperatureWarning, dgpsd_enum_voltageSupplyWarning, dgpsd_enum_antennaNotPowered, dgpsd_enum_antennaOpen, dgpsd_enum_antennaShorted, dgpsd_enum_cpuOverload, dgpsd_enum_com1BufferOverrun, dgpsd_enum_com2BufferOverrun, dgpsd_enum_rf1AgcFault and dgpsd_enum_invalidClockModel) from BESTPOS message is TRUE for 10 cycles else, set to DGPS_NO_ERROR_E(0). Here dgpspd_enum_dgpsErrors updates as per leaky bucket algorithm, for transition from NO_ERROR to ERROR or from ERROR to NO_ERROR, error should or shouldn't persists for 10 cycles respectively. |  | Normal |  | Test Case | SSDD-L-30660 |  |  | LLR-MC-140
TXB-HLC-TC_3571 | 4.1.2.9.0-609 |  | Verify that "dgpspd_enum_dgpsErrors" is set to DGPS_ERROR_E(1), when any of the following receiver status(dgpsd_enum_error, dgpsd_enum_temperatureWarning, dgpsd_enum_voltageSupplyWarning, dgpsd_enum_antennaNotPowered, dgpsd_enum_antennaOpen, dgpsd_enum_antennaShorted, dgpsd_enum_cpuOverload, dgpsd_enum_com1BufferOverrun, dgpsd_enum_com2BufferOverrun, dgpsd_enum_rf1AgcFault and dgpsd_enum_invalidClockModel) from BESTVEL message is TRUE for 10 cycles else, set to DGPS_NO_ERROR_E(0). Here dgpspd_enum_dgpsErrors updates as per leaky bucket algorithm, for transition from NO_ERROR to ERROR or from ERROR to NO_ERROR, error should or shouldn't persists for 10 cycles respectively. |  | Normal |  | Test Case | SSDD-L-30660 |  |  | LLR-MC-140
TXB-HLC-TC_3572 | 4.1.2.9.0-610 |  | Verify that "dgpspd_enum_dgpsErrors" is set to DGPS_ERROR_E(1), when any of the following receiver status(dgpsd_enum_error, dgpsd_enum_temperatureWarning, dgpsd_enum_voltageSupplyWarning, dgpsd_enum_antennaNotPowered, dgpsd_enum_antennaOpen, dgpsd_enum_antennaShorted, dgpsd_enum_cpuOverload, dgpsd_enum_com1BufferOverrun, dgpsd_enum_com2BufferOverrun, dgpsd_enum_rf1AgcFault and dgpsd_enum_invalidClockModel) from BESTXYZ message is TRUE for 10 cycles else, set to DGPS_NO_ERROR_E(0). Here dgpspd_enum_dgpsErrors updates as per leaky bucket algorithm, for transition from NO_ERROR to ERROR or from ERROR to NO_ERROR, error should or shouldn't persists for 10 cycles respectively. |  | Normal |  | Test Case | SSDD-L-30660 |  |  | LLR-MC-140
TXB-HLC-TC_3968 | 4.1.2.9.0-611 |  | Verify that "dgpspd_enum_dgpsErrors" is set to DGPS_ERROR_E(1), when any of the following receiver status(dgpsd_enum_error, dgpsd_enum_temperatureWarning, dgpsd_enum_voltageSupplyWarning, dgpsd_enum_antennaNotPowered, dgpsd_enum_antennaOpen, dgpsd_enum_antennaShorted, dgpsd_enum_cpuOverload, dgpsd_enum_com1BufferOverrun, dgpsd_enum_com2BufferOverrun, dgpsd_enum_rf1AgcFault and dgpsd_enum_invalidClockModel) from TIME message is TRUE for 10 cycles else, set to DGPS_NO_ERROR_E(0). Here dgpspd_enum_dgpsErrors updates as per leaky bucket algorithm, for transition from NO_ERROR to ERROR or from ERROR to NO_ERROR, error should or shouldn't persists for 10 cycles respectively. |  | Normal |  | Test Case | SSDD-L-30660 |  |  | LLR-MC-140
TXB-HLC-TC_3969 | 4.1.2.9.0-612 |  | Verify that "Position validity" is set to INVALID(0) if the BESTPOS message is not received or dgpsd_enum_velSolStat of BESTPOS message is other than 0 or if dgpsd_enum_timeStatus of BESTPOS message is other than 180, for 10 cycles or else "Position validity" set to VALID(1). Here Position Validity updates as per leaky bucket algorithm, for transition from VALID to INVALID or from INVALID to VALID error should or shouldn't persists for 10 cycles respectively. |  | Normal |  | Test Case | SSDD-L-7827 |  |  | LLR-MC-155
TXB-HLC-TC_3970 | 4.1.2.9.0-613 |  | Verify that "Velocity validity" is set to INVALID(0) if the BESTVEL message is not received or dgpsd_enum_velSolStat of BESTVEL message is other than 0 or if dgpsd_enum_timeStatus of BESTVEL message is other than 180, for 10 cycles or else set "Velocity validity" to VALID(1). Here Position Validity updates as per leaky bucket algorithm, for transition from VALID to INVALID or from INVALID to VALID error should or shouldn't persists for 10 cycles respectively. |  | Normal |  | Test Case | SSDD-L-13164 |  |  | LLR-MC-32170
TXB-HLC-TC_3971 | 4.1.2.9.0-614 |  | Verify that "dgpspd_enum_proxyMode" is set to non operational mode if 'dgpspd_enum_dgpsErrors' is set to 1 or if 'Position Validity' is set to 0 or if 'Velocity Validity' is set to 0 else, "dgpspd_enum_proxyMode" conyinues to be in operational mode. |  | Normal |  | Test Case | SSDD-L-27594 |  |  | LLR-MC-195
TXB-HLC-TC_3972 | 4.1.2.9.0-615 |  | Verify that "dgpspd_lat_dgpsPosLat_deg, dgpspd_lon_dgpsPosLon_deg, dgpspd_y_dgpsPosAlt_m, dgpspd_std_dgpsPosLatSigma_m, dgpspd_std_dgpsPosLonSigma_m and dgpspd_std_dgpsPosAltSigma_m" are assigned with corresponding values originating only from BESTPOS message |  | Normal |  | Test Case | SSDD-L-21837 |  | LLR-ICD-25138 | LLR-MC-32246
TXB-HLC-TC_3973 | 4.1.2.9.0-616 |  | Verify that "dgpspd_tm_utcYear_y, dgpspd_tm_utcMonth_m, dgpspd_tm_utcDay_d, dgpspd_tm_utcHour_h, dgpspd_tm_utcMin_min, dgpspd_tm_utcMs_ms, dgpspd_enum_utcStatusValidity and dgpspd_tm_receiverOffset_s" are assigned with corresponding values originating only from TIME message |  | Normal |  | Test Case | SSDD-L-21837 |  | LLR-ICD-25138 | LLR-MC-32246
TXB-HLC-TC_3974 | 4.1.2.9.0-617 |  | Verify that "dgpspd_vel_dgpsVelHor_mps, dgpspd_a_dgpsGndTrk_deg and dgpspd_vel_dgpsVelVer_mps" are assigned with corresponding values originating only from BESTVEL message |  | Normal |  | Test Case | SSDD-L-21837 |  | LLR-ICD-25138 | LLR-MC-32246
TXB-HLC-TC_3975 | 4.1.2.9.0-618 |  | Verify that "dgpspd_std_dgpsVelSigmaX_mps, dgpspd_std_dgpsVelSigmaY_mps and dgpspd_std_dgpsVelSigmaZ_mps" are assigned with corresponding values originating only from BESTXYZ message |  | Normal |  | Test Case | SSDD-L-21837 |  | LLR-ICD-25138 | LLR-MC-32246
TXB-HLC-TC_3573 | 4.1.2.9.0-619 |  | Verify that all outputs are updated from the latest received valid message. |  | Normal |  | Test Case | SSDD-L-3072 |  |  | LLR-MC-32246
TXB-HLC-TC_14438 | 4.1.2.9.0-620 |  | DELETED
TXB-HLC-TC_15582 | 4.1.2.9.0-621 |  | DELETED
TXB-HLC-TC_14439 | 4.1.2.9.0-622 |  | Verify that the acsDgpsProxyInit function will invoke the function ' dgpsM2S_initialize' to initialize the data in simulink code. |  | Normal |  | Test Case |  |  |  | LLR-MC-2152
TXB-HLC-TC_14440 | 4.1.2.9.0-623 |  | Verify that the acsDgpsProxyInit function will set all the input message updated statuses to false for sensor 1 and 2.Also verify that acsDgpsProxyInit function will set DGPS mode to non-operational for each sensor. |  | Normal |  | Test Case |  |  |  | LLR-MC-1855
TXB-HLC-TC_14441 | 4.1.2.9.0-624 |  | Verify that the function 'acsDgpsProxy50In' will invoke the function 'dgpsM2S_step' to copy the data from Manual code to Simulink code. |  | Normal |  | Test Case |  |  |  | LLR-MC-2153
TXB-HLC-TC_14442 | 4.1.2.9.0-625 |  | Verify that the function 'acsDgpsProxyHandleMessages' will initialise to dgps errors in the output signal to 'DGPS NO ERROR' based on the sensor type either DGPS1 or DGPS2. |  | Normal |  | Test Case |  |  |  | LLR-MC-45081
TXB-HLC-TC_7941 | 4.1.2.9.0-626 |  | BESTPOS: Value of intfPtr at 0 location set to 0x4065200000000000 (169.00000000000000) Value of intfPtr at 1 location set to 0x4050C00000000000 (67.000000000000000) Value of intfPtr at 2 location set to 0x4031000000000000 (17.000000000000000) Verify that the Raw Data to Physical Data converter function will returns the DGPS_BESTPOS_ERR_FLG interface error flag as a value 3 |  | Robustness |  | Test Case |  |  | LLR-ICD-17589 |  | Input value of dgpsd_lat_dgpsPosLat_deg set to 0x4065200000000000 (169.00000000000000) Input value of dgpsd_lon_dgpsPosLon_deg set to 0x4050C00000000000 (67.000000000000000) Input value of dgpsd_y_dgpsPosAlt_m set to 0x4031000000000000 (17.000000000000000)
TXB-HLC-TC_7942 | 4.1.2.9.0-627 |  | BESTPOS: Value of intfPtr at 0 location set to 0x4065600000000000 (171.00000000000000) Value of intfPtr at 1 location set to 0x4051400000000000 (69.000000000000000) Value of intfPtr at 2 location set to 0x4033000000000000 (19.000000000000000) Verify that the Raw Data to Physical Data converter function will returns the DGPS_BESTPOS_ERR_FLG interface error flag as a value 3 |  | Robustness |  | Test Case |  |  | LLR-ICD-17589 |  | Input value of dgpsd_lat_dgpsPosLat_deg set to 0x4065600000000000 (171.00000000000000) Input value of dgpsd_lon_dgpsPosLon_deg set to 0x4051400000000000 (69.000000000000000) Input value of dgpsd_y_dgpsPosAlt_m set to 0x4033000000000000 (19.000000000000000)
TXB-HLC-TC_7943 | 4.1.2.9.0-628 |  | BESTPOS: Value of intfPtr at 14 location set to 0x2711 (10001) Verify that the Raw Data to Physical Data converter function will returns the DGPS_BESTPOS_ERR_FLG interface error flag as a value 1 |  | Robustness |  | Test Case |  |  | LLR-ICD-17589 |  | Input value of dgpsn_n_gpsWeek set to 0x2711 (10001)
TXB-HLC-TC_7944 | 4.1.2.9.0-629 |  | BESTPOS: Value of intfPtr at 16 location set to 0x4E103211 (604800001) Verify that the Raw Data to Physical Data converter function will returns the DGPS_BESTPOS_ERR_FLG interface error flag as a value 1 |  | Robustness |  | Test Case |  |  | LLR-ICD-17589 |  | Input value of dgpsn_tm_milisecFromWeek_ms set to 0x4E103210 (604800000)
TXB-HLC-TC_7945 | 4.1.2.9.0-630 |  | BESTPOS: Value of intfPtr at 16 location set to 0xBF800000 (-1) Verify that the Raw Data to Physical Data converter function will returns the DGPS_BESTPOS_ERR_FLG interface error flag as a value 1 |  | Robustness |  | Test Case |  |  | LLR-ICD-17589 |  | Input value of dgpsn_tm_milisecFromWeek_ms set to 0xBF800000 (-1)
TXB-HLC-TC_7946 | 4.1.2.9.0-631 |  | BESTPOS: Value of intfPtr at 36 location set to 0x4056C00000000000 (91.000000) Value of intfPtr at 44 location set to 0x4066A00000000000 (181.000000) Value of intfPtr at 52 location set to 0x40D3884000000000 (20001.000000) Verify that the Raw Data to Physical Data converter function will returns the DGPS_BESTPOS_ERR_FLG interface error flag as a value 3 |  | Robustness |  | Test Case |  |  | LLR-ICD-17596 |  | Input value of dgpsd_lat_dgpsPosLat_deg set to 0x4056C00000000000(91.000000) Input value of dgpsd_lon_dgpsPosLon_deg set to0x4066A00000000000 (181.000000) Input value of dgpsd_y_dgpsPosAlt_m set to 0x40D3884000000000 (20001.000000)
TXB-HLC-TC_7947 | 4.1.2.9.0-632 |  | BESTPOS: Value of intfPtr at 36 location set to 0xC056C00000000000 (-91.000000) Value of intfPtr at 44 location set to 0xC066A00000000000 (-181.000000) Value of intfPtr at 52 location set to 0xBFF0000000000000 (-1.000000) Verify that the Raw Data to Physical Data converter function will returns the DGPS_BESTPOS_ERR_FLG interface error flag as a value 3 |  | Robustness |  | Test Case |  |  | LLR-ICD-17596 |  | Input value of dgpsd_lat_dgpsPosLat_deg set to 0xC056C00000000000 (-91.000000) Input value of dgpsd_lon_dgpsPosLon_deg set to 0xC066A00000000000 (-181.000000) Input value of dgpsd_y_dgpsPosAlt_m set to 0xBFF0000000000000 (-1.000000)
TXB-HLC-TC_7948 | 4.1.2.9.0-633 |  | BESTPOS: Value of intfPtr at 36 location set to 0x0000000000000037 (55) Value of intfPtr at 44 location set to 0x0000000000000037 (55) Value of intfPtr at 52 location set to 0x00000000000000FF (255) Verify that the Raw Data to Physical Data converter function will returns the DGPS_BESTPOS_ERR_FLG interface error flag as a value 3 |  | Robustness |  | Test Case |  |  | LLR-ICD-17596 |  | Input value of dgpsd_lat_dgpsPosLat_deg set to 0x37 (55) Input value of dgpsd_lon_dgpsPosLon_deg set to 0x37 (55) Input value of dgpsd_y_dgpsPosAlt_m set to 0xFF (255)
TXB-HLC-TC_7949 | 4.1.2.9.0-634 |  | BESTPOS: Value of intfPtr at 36 location set to 0x404B800000000000( 55.00000000000000) Value of intfPtr at 44 location set to 0x404B800000000000( 55.00000000000000) Value of intfPtr at 52 location set to 0x406FE00000000000 (255.00000000000000) Verify that the Raw Data to Physical Data converter function will returns the DGPS_BESTPOS_ERR_FLG interface error flag as a value 0 |  | Normal |  | Test Case |  |  | LLR-ICD-17596 |  | Input value of dgpsd_lat_dgpsPosLat_deg set to 0x404B800000000000 55.00000000000000) Input value of dgpsd_lon_dgpsPosLon_deg set to 0x404B800000000000 55.00000000000000) Input value of dgpsd_y_dgpsPosAlt_m set to 0x406FE00000000000 (255.00000000000000)
TXB-HLC-TC_7950 | 4.1.2.9.0-635 |  | BESTPOS: Value of intfPtr at 60 location set to 0xCF000001 (-2.1474836e9) Value of intfPtr at 68 location set to 0xBF800000 (-1.0000000000000000) Value of intfPtr at 72 location set to 0xBF800000 (-1.0000000000000000) Value of intfPtr at 76 location set to 0xBF800000 (-1.0000000000000000) Value of intfPtr at 84 location set to 0xBF800000 (-1.0000000000000000) Value of intfPtr at 88 location set to 0xBF800000 (-1.0000000000000000) Verify that the Raw Data to Physical Data converter function will returns the DGPS_BESTPOS_ERR_FLG interface error flag as a value 6 |  | Robustness |  | Test Case |  |  | LLR-ICD-17595 |  | Input value of dgpsn_y_undulation_m set to 0xCF000000 (-2.1474836e9) Input value of dgpsd_std_dgpsPosLatSigma_m set to 0xCF000000 (-2.1474836e9) Input value of dgpsd_std_dgpsPosLonSigma_m set to 0xCF000000 (-2.1474836e9) Input value of dgpsd_std_dgpsPosAltSigma_m set to 0xCF000000 (-2.1474836e9) Input value of dgpsn_tm_dgpsTime_s set to 0xCF000000 (-2.1474836e9) Input value of dgpsn_tm_dgpsAge_s set to 0xCF000000 (-2.1474836e9)
TXB-HLC-TC_7951 | 4.1.2.9.0-636 |  | BESTPOS: Value of intfPtr at 60 location set to 0x4F000000 (2.1474836e9) Value of intfPtr at 68 location set to 0x41300000 (11.0) Value of intfPtr at 72 location set to 0x41300000 (11.0) Value of intfPtr at 76 location set to 0x41300000 11.0) Value of intfPtr at 84 location set to 0x461C4400 (10001.0) Value of intfPtr at 88 location set to 0x461C4400 (10001.0) Verify that the Raw Data to Physical Data converter function will returns the DGPS_BESTPOS_ERR_FLG interface error flag as a value 6 |  | Robustness |  | Test Case |  |  | LLR-ICD-17595 |  | Input value of dgpsn_y_undulation_m set to 0x4F000000 (2.1474836e9) Input value of dgpsd_std_dgpsPosLatSigma_m set to 0x4F000000 (2.1474836e9) Input value of dgpsd_std_dgpsPosLonSigma_m set to 0x4F000000 (2.1474836e9) Input value of dgpsd_std_dgpsPosAltSigma_m set to 0x4F000000 (2.1474836e9) Input value of dgpsn_tm_dgpsTime_s set to 0x4F000000 (2.1474836e9) Input value of dgpsn_tm_dgpsAge_s set to 0x4F000000 (2.1474836e9)
TXB-HLC-TC_7952 | 4.1.2.9.0-637 |  | BESTPOS: Value of intfPtr at 60 location set to 0x000000FF (255) Value of intfPtr at 68 location set to 0x00000005 (5) Value of intfPtr at 72 location set to 0x00000005 (5) Value of intfPtr at 76 location set to 0x00000005 (5) Value of intfPtr at 84 location set to 0x000000FF (255) Value of intfPtr at 88 location set to 0x000000FF (255) Verify that the Raw Data to Physical Data converter function will returns the DGPS_BESTPOS_ERR_FLG interface error flag as a value 6 |  | Robustness |  | Test Case |  |  | LLR-ICD-17595 |  | Input value of dgpsn_y_undulation_m set to 0xFF (255) Input value of dgpsd_std_dgpsPosLatSigma_m set to 0xFF (255) Input value of dgpsd_std_dgpsPosLonSigma_m set to 0xFF (255) Input value of dgpsd_std_dgpsPosAltSigma_m set to 0xFF (255) Input value of dgpsn_tm_dgpsTime_s set to 0xFF (255) Input value of dgpsn_tm_dgpsAge_s set to 0xFF (255)
TXB-HLC-TC_7953 | 4.1.2.9.0-638 |  | BESTPOS: Value of intfPtr at 60 location set to 0x437F0000 (255.00000) Value of intfPtr at 68 location set to 0x40A00000 (5.00000) Value of intfPtr at 72 location set to 0x40A00000 (5.00000) Value of intfPtr at 76 location set to 0x40A00000 (5.00000) Value of intfPtr at 84 location set to 0x437F0000 (255.00000) Value of intfPtr at 88 location set to 0x437F0000 (255.00000) Verify that the Raw Data to Physical Data converter function will returns the DGPS_BESTPOS_ERR_FLG interface error flag as a value 0 |  | Normal |  | Test Case |  |  | LLR-ICD-17595 |  | Input value of dgpsn_y_undulation_m set to 0x437F0000 (255.00000) Input value of dgpsd_std_dgpsPosLatSigma_m set to 0x437F0000 (255.00000) Input value of dgpsd_std_dgpsPosLonSigma_m set to 0x437F0000 (255.00000) Input value of dgpsd_std_dgpsPosAltSigma_m set to 0x437F0000 (255.00000) Input value of dgpsn_tm_dgpsTime_s set to 0x437F0000 (255.00000) Input value of dgpsn_tm_dgpsAge_s set to 0x437F0000 (255.00000)
TXB-HLC-TC_7954 | 4.1.2.9.0-639 |  | BESTPOS: Value of intfPtr at 97 location set to 0x6 (6 ) Verify that the Raw Data to Physical Data converter function will returns the DGPS_BESTPOS_ERR_FLG interface error flag as a value 1 |  | Robustness |  | Test Case |  |  | LLR-ICD-21223 |  | Input value of dgpsn_bm_extSolStat.dgpsn_enum_psdoRngLonoCorectBits set to 6
TXB-HLC-TC_7955 | 4.1.2.9.0-640 |  | BESTVEL: Value of intfPtr at 0 location set to0x4065200000000000 (169.00000000000000) Value of intfPtr at 1 location set to 0x4050C00000000000 (67.000000000000000) Value of intfPtr at 2 location set to 0x4031000000000000 (17.000000000000000) Verify that the Raw Data to Physical Data converter function will returns the DGPS_BESTVEL_ERR_FLG interface error flag as a value 3 |  | Robustness |  | Test Case |  |  | LLR-ICD-17589 |  | Input value of dgpsd_lat_dgpsPosLat_deg set to 0x4065200000000000 (169.00000000000000) Input value of dgpsd_lon_dgpsPosLon_deg set to 0x4050C00000000000 (67.000000000000000) Input value of dgpsd_y_dgpsPosAlt_m set to 0x4031000000000000 (17.000000000000000)
TXB-HLC-TC_7956 | 4.1.2.9.0-641 |  | BESTVEL: Value of intfPtr at 0 location set to 0x4065600000000000 (171.00000000000000) Value of intfPtr at 1 location set to 0x4051400000000000 (69.000000000000000) Value of intfPtr at 2 location set to 0x4033000000000000 (19.000000000000000) Verify that the Raw Data to Physical Data converter function will returns the DGPS_BESTVEL_ERR_FLG interface error flag as a value 3 |  | Robustness |  | Test Case |  |  | LLR-ICD-17589 |  | Input value of dgpsd_lat_dgpsPosLat_deg set to 0x4065600000000000 (171.00000000000000) Input value of dgpsd_lon_dgpsPosLon_deg set to 0x4051400000000000 (69.000000000000000) Input value of dgpsd_y_dgpsPosAlt_m set to 0x4033000000000000 (19.000000000000000)
TXB-HLC-TC_7957 | 4.1.2.9.0-642 |  | BESTVEL: Value of intfPtr at 14 location set to 0x2711 (10001) Verify that the Raw Data to Physical Data converter function will returns the DGPS_BESTVEL_ERR_FLG interface error flag as a value 1 |  | Robustness |  | Test Case |  |  | LLR-ICD-17589 |  | Input value of dgpsn_n_gpsWeek set to 0x2711 (10001)
TXB-HLC-TC_7958 | 4.1.2.9.0-643 |  | BESTVEL: Value of intfPtr at 16 location set to 0x4E103211 (604800001) Verify that the Raw Data to Physical Data converter function will returns the DGPS_BESTVEL_ERR_FLG interface error flag as a value 1 |  | Robustness |  | Test Case |  |  | LLR-ICD-17589 |  | Input value of dgpsn_tm_milisecFromWeek_ms set to 0x4E103210 (604800001)
TXB-HLC-TC_7959 | 4.1.2.9.0-644 |  | BESTVEL: Value of intfPtr at 16 location set to 0xBF800000 (-1) Verify that the Raw Data to Physical Data converter function will returns the DGPS_BESTVEL_ERR_FLG interface error flag as a value 1 |  | Robustness |  | Test Case |  |  | LLR-ICD-17589 |  | Input value of dgpsn_tm_milisecFromWeek_ms set to 0xBF800000 (-1)
TXB-HLC-TC_7960 | 4.1.2.9.0-645 |  | BESTVEL: Value of intfPtr at 36 location set to 0xCF000001 (-2.1474836e9) Value of intfPtr at 40 location set to 0xCF000001 (-2.1474836e9) Verify that the Raw Data to Physical Data converter function will returns the DGPS_BESTVEL_ERR_FLG interface error flag as a value 2 |  | Robustness |  | Test Case |  |  | LLR-ICD-17595 |  | Input value of dgpsn_tau_latency_s set to 0xCF000000 (-2.1474836e9) Input value of dgpsd_tau_diffAge_s set to 0xCF000000 (-2.1474836e9)
TXB-HLC-TC_7961 | 4.1.2.9.0-646 |  | BESTVEL: Value of intfPtr at 36 location set to 0x4F000001 (2.1474836e9) Value of intfPtr at 40 location set to 0x4F000001 (2.1474836e9) Verify that the Raw Data to Physical Data converter function will returns the DGPS_BESTVEL_ERR_FLG interface error flag as a value 2 |  | Robustness |  | Test Case |  |  | LLR-ICD-17595 |  | Input value of dgpsn_tau_latency_s set to 0x4F000001 (2.1474836e9) Input value of dgpsd_tau_diffAge_s set to 0x4F000001 (2.1474836e9)
TXB-HLC-TC_7962 | 4.1.2.9.0-647 |  | BESTVEL: Value of intfPtr at 36 location set to 0x000000FF (255) Value of intfPtr at 40 location set to 0x000000FF (255) Verify that the Raw Data to Physical Data converter function will returns the DGPS_BESTVEL_ERR_FLG interface error flag as a value 2 |  | Robustness |  | Test Case |  |  | LLR-ICD-17595 |  | Input value of dgpsn_tau_latency_s set to 0xFF (255) Input value of dgpsd_tau_diffAge_s set to 0xFF (255)
TXB-HLC-TC_7963 | 4.1.2.9.0-648 |  | BESTVEL: Value of intfPtr at 36 location set to 0x437F0000 (255.00000) Value of intfPtr at 40 location set to 0x437F0000 (255.00000) Verify that the Raw Data to Physical Data converter function will returns the DGPS_BESTVEL_ERR_FLG interface error flag as a value 0 |  | Normal |  | Test Case |  |  | LLR-ICD-17595 |  | Input value of dgpsn_tau_latency_s set to 0x437F0000 (255.00000) Input value of dgpsd_tau_diffAge_s set to 0x437F0000 (255.00000)
TXB-HLC-TC_7964 | 4.1.2.9.0-649 |  | BESTVEL: Value of intfPtr at 44 location set to 0xBFF0000000000000 (-1.0000000000000000) Value of intfPtr at 52 location set to 0xBFF0000000000000 (-1.0000000000000000) Value of intfPtr at 60 location set to 0xBFF0000000000000 (-1.0000000000000000) Verify that the Raw Data to Physical Data converter function will returns the DGPS_BESTVEL_ERR_FLG interface error flag as a value 3 |  | Robustness |  | Test Case |  |  | LLR-ICD-17596 |  | Input value of dgpsd_vel_dgpsVelHor_mps set to 0x43ABC16D674EC800 (1.0000000000000000e18) Input value of dgpsd_a_dgpsGndTrk_deg set to 0x43ABC16D674EC800 (1.0000000000000000e18) Input value of dgpsd_vel_dgpsVelVer_mps set to 0x43ABC16D674EC800 (1.0000000000000000e18)
TXB-HLC-TC_7965 | 4.1.2.9.0-650 |  | BESTVEL: Value of intfPtr at44 location set to 0x407F500000000000 (501.0) Value of intfPtr at52 location set to 0x4076900000000000 (361.0) Value of intfPtr at60 location set to 0x407F500000000000 (501.0) Verify that the Raw Data to Physical Data converter function will returns the DGPS_BESTVEL_ERR_FLG interface error flag as a value 3 |  | Robustness |  | Test Case |  |  | LLR-ICD-17596 |  | Input value of dgpsd_vel_dgpsVelHor_mps set to 0xC3ABC16D674EC800 (-1.0000000000000000e18) Input value of dgpsd_a_dgpsGndTrk_deg set to 0xC3ABC16D674EC800 (-1.0000000000000000e18) Input value of dgpsd_vel_dgpsVelVer_mps set to 0xC3ABC16D674EC800 (-1.0000000000000000e18)
TXB-HLC-TC_7966 | 4.1.2.9.0-651 |  | BESTVEL: Value of intfPtr at 44 location set to 0x00000000000000FF (255) Value of intfPtr at 52 location set to 0x00000000000000FF (255) Value of intfPtr at 60 location set to 0x00000000000000FF (255) Verify that the Raw Data to Physical Data converter function will returns the DGPS_BESTVEL_ERR_FLG interface error flag as a value 3 |  | Robustness |  | Test Case |  |  | LLR-ICD-17596 |  | Input value of dgpsd_vel_dgpsVelHor_mps set to 0xFF (255) Input value of dgpsd_a_dgpsGndTrk_deg set to 0xFF (255) Input value of dgpsd_vel_dgpsVelVer_mps set to 0xFF (255)
TXB-HLC-TC_7967 | 4.1.2.9.0-652 |  | BESTVEL: Value of intfPtr at 44 location set to 0x406FE00000000000 (255.00000000000000) Value of intfPtr at 52 location set to 0x406FE00000000000 (255.00000000000000) Value of intfPtr at 60 location set to 0x406FE00000000000 (255.00000000000000) Verify that the Raw Data to Physical Data converter function will returns the DGPS_BESTVEL_ERR_FLG interface error flag as a value 0 |  | Normal |  | Test Case |  |  | LLR-ICD-17596 |  | Input value of dgpsd_vel_dgpsVelHor_mps set to 0x406FE00000000000 (255.00000000000000) Input value of dgpsd_a_dgpsGndTrk_deg set to 0x406FE00000000000 (255.00000000000000) Input value of dgpsd_vel_dgpsVelVer_mps set to 0x406FE00000000000 (255.00000000000000)
TXB-HLC-TC_7968 | 4.1.2.9.0-653 |  | BESTXYZ: Value of intfPtr at 0 location set to 0x4065200000000000 (169.00000000000000) Value of intfPtr at 1 location set to 0x4050C00000000000 (67.000000000000000) Value of intfPtr at 2 location set to 0x4031000000000000 (17.000000000000000) Verify that the Raw Data to Physical Data converter function will returns the DGPS_BESTXYZ_ERR_FLG interface error flag as a value 3 |  | Robustness |  | Test Case |  |  | LLR-ICD-17589 |  | Input value of dgpsd_lat_dgpsPosLat_deg set to 0x4065200000000000 (169.00000000000000) Input value of dgpsd_lon_dgpsPosLon_deg set to 0x4050C00000000000 (67.000000000000000) Input value of dgpsd_y_dgpsPosAlt_m set to 0x4031000000000000 (17.000000000000000)
TXB-HLC-TC_7969 | 4.1.2.9.0-654 |  | BESTXYZ: Value of intfPtr at 0 location set to 0x4065600000000000 (171.00000000000000) Value of intfPtr at 1 location set to 0x4051400000000000 (69.000000000000000) Value of intfPtr at 2 location set to 0x4033000000000000 (19.000000000000000) Verify that the Raw Data to Physical Data converter function will returns the DGPS_BESTXYZ_ERR_FLG interface error flag as a value 3 |  | Robustness |  | Test Case |  |  | LLR-ICD-17589 |  | Input value of dgpsd_lat_dgpsPosLat_deg set to0x4065600000000000 (171.00000000000000) Input value of dgpsd_lon_dgpsPosLon_deg set to 0x4051400000000000 (69.000000000000000) Input value of dgpsd_y_dgpsPosAlt_m set to 0x4033000000000000 (19.000000000000000)
TXB-HLC-TC_7970 | 4.1.2.9.0-655 |  | BESTXYZ: Value of intfPtr at 14 location set to 0x2711 (10001) Verify that the Raw Data to Physical Data converter function will returns the DGPS_BESTXYZ_ERR_FLG interface error flag as a value 1 |  | Robustness |  | Test Case |  |  | LLR-ICD-17589 |  | Input value of dgpsn_n_gpsWeek set to 0x2711 (10001)
TXB-HLC-TC_7971 | 4.1.2.9.0-656 |  | BESTXYZ: Value of intfPtr at 16 location set to 0x4E103211 (604800001) Verify that the Raw Data to Physical Data converter function will returns the DGPS_BESTXYZ_ERR_FLG interface error flag as a value 1 |  | Robustness |  | Test Case |  |  | LLR-ICD-17589 |  | Input value of dgpsn_tm_milisecFromWeek_ms set to 0x4E103210 (604800001)
TXB-HLC-TC_7972 | 4.1.2.9.0-657 |  | BESTXYZ: Value of intfPtr at 16 location set to 0xBF800000 (-1) Verify that the Raw Data to Physical Data converter function will returns the DGPS_BESTXYZ_ERR_FLG interface error flag as a value 1 |  | Robustness |  | Test Case |  |  | LLR-ICD-17589 |  | Input value of dgpsn_tm_milisecFromWeek_ms set to 0xBF800000 (-1)
TXB-HLC-TC_7973 | 4.1.2.9.0-658 |  | BESTXYZ: Value of intfPtr at 36location set to 0x43ABC16D674EC801 (1.0000000000000000e18) Value of intfPtr at 44 location set to 0x43ABC16D674EC801 (1.0000000000000000e18) Value of intfPtr at 52 location set to 0x43ABC16D674EC801 (1.0000000000000000e18) Value of intfPtr at 80 location set to 0x43ABC16D674EC801 (1.0000000000000000e18) Value of intfPtr at 88 location set to 0x43ABC16D674EC801 (1.0000000000000000e18) Value of intfPtr at 96 location set to 0x43ABC16D674EC801 (1.0000000000000000e18) Verify that the Raw Data to Physical Data converter function will returns the DGPS_BESTXYZ_ERR_FLG interface error flag as a value 6 |  | Robustness |  | Test Case |  |  | LLR-ICD-17596 |  | Input value of dgpsn_y_posX_m set to 0x43ABC16D674EC801 (1.0000000000000000e18) Input value of dgpsn_y_posY_m set to 0x43ABC16D674EC801 (1.0000000000000000e18) Input value of dgpsn_y_posZ_m set to 0x43ABC16D674EC801 (1.0000000000000000e18) Input value of dgpsn_vel_velX_mps set to 0x43ABC16D674EC801 (1.0000000000000000e18) Input value of dgpsn_vel_velY_mps set to 0x43ABC16D674EC801 (1.0000000000000000e18) Input value of dgpsn_vel_velZ_mps set to 0x43ABC16D674EC801 (1.0000000000000000e18)
TXB-HLC-TC_7974 | 4.1.2.9.0-659 |  | BESTXYZ: Value of intfPtr at 36location set to 0xC3ABC16D674EC801 (-1.0000000000000000e18) Value of intfPtr at 44 location set to 0xC3ABC16D674EC801 (-1.0000000000000000e18) Value of intfPtr at 52 location set to 0xC3ABC16D674EC801 (-1.0000000000000000e18) Value of intfPtr at 80 location set to 0xC3ABC16D674EC801 (-1.0000000000000000e18) Value of intfPtr at 88 location set to 0xC3ABC16D674EC801 (-1.0000000000000000e18) Value of intfPtr at 96 location set to 0xC3ABC16D674EC801 (-1.0000000000000000e18) Verify that the Raw Data to Physical Data converter function will returns the DGPS_BESTXYZ_ERR_FLG interface error flag as a value 6 |  | Robustness |  | Test Case |  |  | LLR-ICD-17596 |  | Input value of dgpsn_y_posX_m set to 0xC3ABC16D674EC801 (-1.0000000000000000e18) Input value of dgpsn_y_posY_m set to 0xC3ABC16D674EC801 (-1.0000000000000000e18) Input value of dgpsn_y_posZ_m set to 0xC3ABC16D674EC801 (-1.0000000000000000e18) Input value of dgpsn_vel_velX_mps set to 0xC3ABC16D674EC801 (-1.0000000000000000e18) Input value of dgpsn_vel_velY_mps set to 0xC3ABC16D674EC801 (-1.0000000000000000e18) Input value of dgpsn_vel_velZ_mps set to 0xC3ABC16D674EC801 (-1.0000000000000000e18)
TXB-HLC-TC_7975 | 4.1.2.9.0-660 |  | BESTXYZ: Value of intfPtr at 36location set to 0x000000FF (255) Value of intfPtr at 44 location set to 0x000000FF (255) Value of intfPtr at 52 location set to 0x000000FF (255) Value of intfPtr at 80 location set to 0x000000FF (255) Value of intfPtr at 88 location set to 0x000000FF (255) Value of intfPtr at 96 location set to 0x000000FF (255) Verify that the Raw Data to Physical Data converter function will returns the DGPS_BESTXYZ_ERR_FLG interface error flag as a value 6 |  | Robustness |  | Test Case |  |  | LLR-ICD-17596 |  | Input value of dgpsn_y_posX_m set to 0xFF (255) Input value of dgpsn_y_posY_m set to 0xFF (255) Input value of dgpsn_y_posZ_m set to 0xFF (255) Input value of dgpsn_vel_velX_mps set to 0xFF (255) Input value of dgpsn_vel_velY_mps set to 0xFF (255) Input value of dgpsn_vel_velZ_mps set to 0xFF (255)
TXB-HLC-TC_7976 | 4.1.2.9.0-661 |  | BESTXYZ: Value of intfPtr at 36location set to 0x406FE00000000000 (255.00000000000000) Value of intfPtr at 44 location set to 0x406FE00000000000 (255.00000000000000) Value of intfPtr at 52 location set to 0x406FE00000000000 (255.00000000000000) Value of intfPtr at 80 location set to 0x406FE00000000000 (255.00000000000000) Value of intfPtr at 88 location set to 0x406FE00000000000 (255.00000000000000) Value of intfPtr at 96 location set to 0x406FE00000000000 (255.00000000000000) Verify that the Raw Data to Physical Data converter function will returns the DGPS_BESTXYZ_ERR_FLG interface error flag as a value 0 |  | Normal |  | Test Case |  |  | LLR-ICD-17596 |  | Input value of dgpsn_y_posX_m set to 0x406FE00000000000 (255.00000000000000) Input value of dgpsn_y_posY_m set to 0x406FE00000000000 (255.00000000000000) Input value of dgpsn_y_posZ_m set to 0x406FE00000000000 (255.00000000000000) Input value of dgpsn_vel_velX_mps set to 0x406FE00000000000 (255.00000000000000) Input value of dgpsn_vel_velY_mps set to 0x406FE00000000000 (255.00000000000000) Input value of dgpsn_vel_velZ_mps set to 0x406FE00000000000 (255.00000000000000)
TXB-HLC-TC_8073 | 4.1.2.9.0-662 |  | BESTXYZ: Value of intfPtr at 60 location set to 0xCF000001 (-2.1474836e9) Value of intfPtr at 64 location set to 0xCF000001 (-2.1474836e9) Value of intfPtr at 68 location set to 0xCF000001 (-2.1474836e9) Value of intfPtr at 104 location set to 0xBFF00000 (-1.0000000) Value of intfPtr at 108 location set to 0xBFF00000 (-1.0000000) Value of intfPtr at 112 location set to 0xBFF00000 (-1.0000000) Value of intfPtr at 120 location set to 0xCF000001 (-2.1474836e9) Value of intfPtr at 124 location set to 0xBFF00000 (-1.0000000) Value of intfPtr at 128 location set to 0xBFF00000 (-1.0000000) Verify that the Raw Data to Physical Data converter function will returns the DGPS_BESTXYZ_ERR_FLG interface error flag as a value 9 |  | Robustness |  | Test Case |  |  | LLR-ICD-17595 |  | Input value of dgpsn_std_posXsigma_m set to 0xCF000000 (-2.1474836e9) Input value of dgpsn_std_posYsigma_m set to 0xCF000000 (-2.1474836e9) Input value of dgpsn_std_posZsigma_m set to 0xCF000000 (-2.1474836e9) Input value of dgpsd_std_dgpsVelSigmaX_mps set to 0xBFF00000 (-1.0000000) Input value of dgpsd_std_dgpsVelSigmaY_mps set to 0xBFF00000 (-1.0000000) Input value of dgpsd_std_dgpsVelSigmaZ_mps set to 0xBFF00000 (-1.0000000) Input value of dgpsn_tau_latency_s set to 0xCF000000 (-2.1474836e9) Input value of dgpsn_tm_dgpsTime_s set to 0xBFF00000 (-1.0000000) Input value of dgpsn_tm_dgpsAge_s set to 0xBFF00000 (-1.0000000)
TXB-HLC-TC_8074 | 4.1.2.9.0-663 |  | BESTXYZ: Value of intfPtr at 60 location set to 0x4F000000 (2.1474836e9) Value of intfPtr at 64 location set to 0x4F000000 (2.1474836e9) Value of intfPtr at 68 location set to 0x4F000000 (2.1474836e9) Value of intfPtr at 104 location set to 0x40260000 (11.0) Value of intfPtr at 108 location set to 0x40260000 (11.0)) Value of intfPtr at 112 location set to 0x40260000 (11.0)) Value of intfPtr at 120 location set to 0x4F000000 (2.1474836e9) Value of intfPtr at 124 location set to 0x40C38880 (10001.0) Value of intfPtr at 128 location set to 0x40C38880 (10001.0) Verify that the Raw Data to Physical Data converter function will returns the DGPS_BESTXYZ_ERR_FLG interface error flag as a value 9 |  | Robustness |  | Test Case |  |  | LLR-ICD-17595 |  | Input value of dgpsn_std_posXsigma_m set to 0x4F000000 (2.1474836e9) Input value of dgpsn_std_posYsigma_m set to 0x4F000000 (2.1474836e9) Input value of dgpsn_std_posZsigma_m set to 0x4F000000 (2.1474836e9) Input value of dgpsd_std_dgpsVelSigmaX_mps set to 0x40260000 (11.0) Input value of dgpsd_std_dgpsVelSigmaY_mps set to 0x40260000 (11.0) Input value of dgpsd_std_dgpsVelSigmaZ_mps set to 0x40260000 (11.0) Input value of dgpsn_tau_latency_s set to 0x4F000000 (2.1474836e9) Input value of dgpsn_tm_dgpsTime_s set to 0x40C38880 (10001.0) Input value of dgpsn_tm_dgpsAge_s set to 0x40C38880 (10001.0)
TXB-HLC-TC_8075 | 4.1.2.9.0-664 |  | BESTXYZ: Value of intfPtr at 60 location set to 0x000000FF (255) Value of intfPtr at 64 location set to 0x000000FF (255) Value of intfPtr at 68 location set to 0x000000FF (255) Value of intfPtr at 104 location set to 0x00000005 (5) Value of intfPtr at 108 location set to 0x00000005 (5) Value of intfPtr at 112 location set to 0x00000005 (5) Value of intfPtr at 120 location set to 0x000000FF (255) Value of intfPtr at 124 location set to 0x000000FF (255) Value of intfPtr at 128 location set to 0x000000FF (255) Verify that the Raw Data to Physical Data converter function will returns the DGPS_BESTXYZ_ERR_FLG interface error flag as a value 9 |  | Robustness |  | Test Case |  |  | LLR-ICD-17595 |  | Input value of dgpsn_std_posXsigma_m set to 0xFF (255) Input value of dgpsn_std_posYsigma_m set to 0xFF (255) Input value of dgpsn_std_posZsigma_m set to 0xFF (255) Input value of dgpsd_std_dgpsVelSigmaX_mps set to 0x05 (5) Input value of dgpsd_std_dgpsVelSigmaY_mps set to 0x05 (5) Input value of dgpsd_std_dgpsVelSigmaZ_mps set to 0x05 (5) Input value of dgpsn_tau_latency_s set to 0xFF (255) Input value of dgpsn_tm_dgpsTime_s set to 0xFF (255) Input value of dgpsn_tm_dgpsAge_s set to 0xFF (255)
TXB-HLC-TC_16060 | 4.1.2.9.0-665 |  | BESTXYZ: Value of intfPtr at 60 location set to 0x437F0000 (255.00000) Value of intfPtr at 64 location set to 0x437F0000 (255.00000) Value of intfPtr at 68 location set to 0x437F0000 (255.00000) Value of intfPtr at 104 location set to 0x40A00000 (5.00000) Value of intfPtr at 108 location set to 0x40A00000 (5.00000) Value of intfPtr at 112 location set to 0x40A00000 (5.00000) Value of intfPtr at 120 location set to 0x437F0000 (255.00000) Value of intfPtr at 124 location set to 0x437F0000 (255.00000) Value of intfPtr at 128 location set to 0x437F0000 (255.00000) Verify that the Raw Data to Physical Data converter function will returns the DGPS_BESTXYZ_ERR_FLG interface error flag as a value 0 |  | Normal |  | Test Case |  |  | LLR-ICD-17595 |  | Input value of dgpsn_std_posXsigma_m set to 0x437F0000 (255.00000) Input value of dgpsn_std_posYsigma_m set to 0x437F0000 (255.00000) Input value of dgpsn_std_posZsigma_m set to 0x437F0000 (255.00000) Input value of dgpsd_std_dgpsVelSigmaX_mps set to 0x40A00000 (5.00000) Input value of dgpsd_std_dgpsVelSigmaY_mps set to 0x40A00000 (5.00000) Input value of dgpsd_std_dgpsVelSigmaZ_mps set to 0x40A00000 (5.00000) Input value of dgpsn_tau_latency_s set to 0x437F0000 (255.00000) Input value of dgpsn_tm_dgpsTime_s set to 0x437F0000 (255.00000) Input value of dgpsn_tm_dgpsAge_s set to 0x437F0000 (255.00000)
TXB-HLC-TC_16061 | 4.1.2.9.0-666 |  | BESTXYZ: Value of intfPtr at 137 location set to0x06 (6) Verify that the Raw Data to Physical Data converter function will returns the DGPS_BESTXYZ_ERR_FLG interface error flag as a value 1 |  | Robustness |  | Test Case |  |  | LLR-ICD-21223 |  | Input value of dgpsn_bm_extSolStat.dgpsn_enum_psdoRngLonoCorectBits set to 6
TXB-HLC-TC_16062 | 4.1.2.9.0-667 |  | TIME: Value of intfPtr at 0 location set to 0x4065200000000000 (169.00000000000000) Value of intfPtr at 1 location set to 0x4050C00000000000 (67.000000000000000) Value of intfPtr at 2 location set to 0x4031000000000000 (17.000000000000000) Verify that the Raw Data to Physical Data converter function will returns the DGPS_TIME_ERR_FLG interface error flag as a value 3 |  | Robustness |  | Test Case |  |  | LLR-ICD-17589 |  | Input value of dgpsd_lat_dgpsPosLat_deg set to 0x4065200000000000 (169.00000000000000) Input value of dgpsd_lon_dgpsPosLon_deg set to 0x4050C00000000000 (67.000000000000000) Input value of dgpsd_y_dgpsPosAlt_m set to 0x4031000000000000 (17.000000000000000)
TXB-HLC-TC_16063 | 4.1.2.9.0-668 |  | TIME: Value of intfPtr at 0 location set to 0x4065600000000000 (171.00000000000000) Value of intfPtr at 1 location set to 0x4051400000000000 (69.000000000000000) Value of intfPtr at 2 location set to 0x4033000000000000 (19.000000000000000) Verify that the Raw Data to Physical Data converter function will returns the DGPS_TIME_ERR_FLG interface error flag as a value 3 |  | Robustness |  | Test Case |  |  | LLR-ICD-17589 |  | Input value of dgpsd_lat_dgpsPosLat_deg set to 0x4065600000000000 (171.00000000000000) Input value of dgpsd_lon_dgpsPosLon_deg set to 0x4051400000000000 (69.000000000000000) Input value of dgpsd_y_dgpsPosAlt_m set to 0x4033000000000000 (19.000000000000000)
TXB-HLC-TC_16064 | 4.1.2.9.0-669 |  | TIME: Value of intfPtr at 14 location set to 0x2711 (10001) Verify that the Raw Data to Physical Data converter function will returns the DGPS_TIME_ERR_FLG interface error flag as a value 1 |  | Robustness |  | Test Case |  |  | LLR-ICD-17589 |  | Input value of dgpsn_n_gpsWeek set to 0x2711 (10001)
TXB-HLC-TC_16065 | 4.1.2.9.0-670 |  | TIME: Value of intfPtr at 16 location set to 0x4E103211 (604800001) Verify that the Raw Data to Physical Data converter function will returns the DGPS_TIME_ERR_FLG interface error flag as a value 1 |  | Robustness |  | Test Case |  |  | LLR-ICD-17589 |  | Input value of dgpsn_tm_milisecFromWeek_ms set to 0x4E103210 (604800001)
TXB-HLC-TC_16066 | 4.1.2.9.0-671 |  | TIME: Value of intfPtr at 16 location set to 0xBF800000 (-1) Verify that the Raw Data to Physical Data converter function will returns the DGPS_TIME_ERR_FLG interface error flag as a value 1 |  | Robustness |  | Test Case |  |  | LLR-ICD-17589 |  | Input value of dgpsn_tm_milisecFromWeek_ms set to 0xBF800000 (-1)
TXB-HLC-TC_16067 | 4.1.2.9.0-672 |  | TIME: Value of intfPtr at 32 location set to 0x41EFFFFFFFE00000 (4294967295.0) Value of intfPtr at 40 location set to 0x43ABC16D674EC801 (1.0000000000000000e18) Value of intfPtr at 48 location set to 0x43ABC16D674EC801 (1.0000000000000000e18) Verify that the Raw Data to Physical Data converter function will returns the DGPS_TIME_ERR_FLG interface error flag as a value 3 |  | Robustness |  | Test Case |  |  | LLR-ICD-17596 |  | Input value of dgpsd_tm_receiverOffset_s set to 0x41EFFFFFFFE00000 (4294967295.0) Input value of dgpsn_std_offsetStd_s set to 0x43ABC16D674EC801 (1.0000000000000000e18) Input value of dgpsn_tm_utcOffset_s set to 0x43ABC16D674EC801 (1.0000000000000000e18)
TXB-HLC-TC_16068 | 4.1.2.9.0-673 |  | TIME: Value of intfPtr at 32 location set to 0xC1EFFFFFFFE00000 (-4294967295.0) Value of intfPtr at 40 location set to 0xC3ABC16D674EC801 (-1.0000000000000000e18) Value of intfPtr at 48 location set to 0xC3ABC16D674EC801 (-1.0000000000000000e18) Verify that the Raw Data to Physical Data converter function will returns the DGPS_TIME_ERR_FLG interface error flag as a value 3 |  | Robustness |  | Test Case |  |  | LLR-ICD-17596 |  | Input value of dgpsd_tm_receiverOffset_s set to 0xC1EFFFFFFFE00000 (-4294967295.0) Input value of dgpsn_std_offsetStd_s set to 0xC3ABC16D674EC801 (-1.0000000000000000e18) Input value of dgpsn_tm_utcOffset_s set to 0xC3ABC16D674EC801 (-1.0000000000000000e18)
TXB-HLC-TC_16069 | 4.1.2.9.0-674 |  | TIME: Value of intfPtr at 32 location set to 0x00000000000000FF (255) Value of intfPtr at 40 location set to 0x00000000000000FF (255) Value of intfPtr at 48 location set to 0x00000000000000FF (255) Verify that the Raw Data to Physical Data converter function will returns the DGPS_TIME_ERR_FLG interface error flag as a value 3 |  | Robustness |  | Test Case |  |  | LLR-ICD-17596 |  | Input value of dgpsd_tm_receiverOffset_s set to 0xFF (255) Input value of dgpsn_std_offsetStd_s set to 0xFF (255) Input value of dgpsn_tm_utcOffset_s set to 0xFF (255)
TXB-HLC-TC_16070 | 4.1.2.9.0-675 |  | TIME: Value of intfPtr at 32 location set to 0x406FE00000000000 (255.00000000000000) Value of intfPtr at 40 location set to 0x406FE00000000000 (255.00000000000000) Value of intfPtr at 48 location set to 0x406FE00000000000 (255.00000000000000) Verify that the Raw Data to Physical Data converter function will returns the DGPS_TIME_ERR_FLG interface error flag as a value 0 |  | Normal |  | Test Case |  |  | LLR-ICD-17596 |  | Input value of dgpsd_tm_receiverOffset_s set to 0x406FE00000000000 (255.00000000000000) Input value of dgpsn_std_offsetStd_s set to 0x406FE00000000000 (255.00000000000000) Input value of dgpsn_tm_utcOffset_s set to 0x406FE00000000000 (255.00000000000000)
TXB-HLC-TC_16071 | 4.1.2.9.0-676 |  | TIME: Value of intfPtr at 60 location set to 13 Value of intfPtr at 61 location set to 32 Value of intfPtr at 62 location set to 24 Value of intfPtr at 63 location set to 60 Verify that the Raw Data to Physical Data converter function will returns the DGPS_TIME_ERR_FLG interface error flag as a value 4 |  | Robustness |  | Test Case |  |  | LLR-ICD-21223 |  | Input value of dgpsd_tm_utcMonth_month set to 13 Input value of dgpsd_tm_utcDay_day set to 32 Input value of dgpsd_tm_utcHour_h set to 24 Input value of dgpsd_tm_utcMin_min set to 60
TXB-HLC-TC_16072 | 4.1.2.9.0-677 |  | TIME: Value of intfPtr at 56 location set to 0x461C4000 (10000) Value of intfPtr at 64 location set to 0x476E4800 (6 1000) Verify that the Raw Data to Physical Data converter function will returns the DGPS_TIME_ERR_FLG interface error flag as a value 2 |  | Robustness |  | Test Case |  |  | LLR-ICD-21223 |  | Input value of dgpsd_tm_utcYear_year set to 10000 Input value of dgpsd_tm_utcMs_ms set to 6 1000
TXB-HLC-TC_93 | 4.1.2.10 | GPS Align Proxy
TXB-HLC-TC_3291 | 4.1.2.10.0-1 |  | Verify that the GPS_Align proxy process the data and calculate the Azimuth at 20Hz frequency. |  | Normal |  | Test Case | SSDD-L-2817 |  |  | LLR-MC-6612 LLR-MC-62514
TXB-HLC-TC_3305 | 4.1.2.10.0-2 |  | Verify that the ALN_HEADING with message ID: 3CB from GPS Align sensor to GPS Align Proxy at the Rate:10hz. alnHeader - Structure alnn_enum_timeStatus with min value 20 and max value 200 alnn_n_gpsWeek with min value 0 and max value 10000 alnn_tm_milisecFromWeek_ms with min value 0 and max value 604800000 alnd_status_receiverStatus.alnd_enum_errorFlag with min value 0 and max value 1 alnd_status_receiverStatus.alnd_enum_temperatureWarning with min value 0 and max value 1 alnd_status_receiverStatus.alnd_enum_voltageSupplyWarning with min value 0 and max value 1 alnd_status_receiverStatus.alnd_enum_antennaNotPowered with min value 0 and max value 1 alnd_status_receiverStatus.reserved1Bit with min value 0 and max value 1 alnd_status_receiverStatus.alnd_enum_antennaOpenError with min value 0 and max value 1 alnd_status_receiverStatus.alnd_enum_antennaShorted with min value 0 and max value 1 alnd_status_receiverStatus.alnd_enum_cpuOverload with min value 0 and max value 1 alnd_status_receiverStatus.alnd_enum_com1BufferOverrun with min value 0 and max value 1 alnd_status_receiverStatus.alnd_enum_com2BufferOverrun with min value 0 and max value 1 Note: In alnHeader only these above listed Identifiers are used in GPS Align Proxy processing. alnd_enum_solStat with min value 0 and max value 21 alnn_enum_posType with min value 0 and max value 66 alnn_l_length_m with min value 0 and max value 300 alnd_a_alignAzimuth_deg with min value 0 and max value 360 alnd_a_pitch_deg with min value -90 and max value 90 alnn_reserved1 with min value 0 and max value 0 alnd_std_alignAzimuthSigma_deg with min value 0 and max value 360 alnd_std_pitchStd_deg with min value -90 and max value 90 alnn_num_baseStationId with min value 0 and max value 4294967295 alnn_num_SVs with min value 0 and max value 255 alnn_num_solSVs with min value 0 and max value 255 alnn_num_obs with min value 0 and max value 255 alnn_num_multi with min value 0 and max value 255 alnn_reserved2 with min value 0 and max value 255 alnn_bm_extSolStat alnn_reserved3 with min value 0 and max value 255 alnn_bm_sigMask alnn_crc_crc with min value 0 and max value 4294967295 Note: Structure alnn_bm_extSolStat and alnn_bm_sigMask are unused in GPS Align Proxy Processing. Note: Identifiers alnn_enum_posType, alnn_l_length_m, alnd_a_pitch_deg, alnn_reserved1, alnd_std_pitchStd_deg, alnn_num_baseStationId, alnn_num_SVs, alnn_num_solSVs, alnn_num_obs, alnn_num_multi, alnn_reserved2, alnn_reserved3 and alnn_crc_crc are unused in GPS Align Proxy Processing. |  | Normal |  | Test Case | SSDD-L-9502 |  | LLR-ICD-27972 LLR-ICD-27984 LLR-ICD-32403 LLR-ICD-31755 | LLR-MC-6287 |  |  | 6287
TXB-HLC-TC_3306 | 4.1.2.10.0-3 |  | Verify that the following outputs from GPS Align Proxy to Localization module with characteristics as described below alnpd_a_alignAzimuth_deg in the range 0 to 360 alnpd_std_alignAzimuthSigma_deg in the range 0 to 360 alnpd_enum_alignAzimuthValid in the range 0 to 1 alnpd_enum_proxyMode in the range 0 to 1 alnpd_enum_alnErrors in the range 0 to 1 alnpd_num_receiverSwVersion in the range 0 to 65535 alnpd_enum_gpsTimeStat in the range 20 to 200 alnpd_n_gpsWeek in the range 0 to 10000 alnpd_tm_miliFromWeek_ms in the range 0 to 604800000 alnpd_enum_errorFlag(0) in the range 0 to 1 alnpd_enum_temperatureWarning(1) in the range 0 to1 alnpd_enum_voltageSupplyWarning(2) in the range 0 to 1 alnpd_enum_antennaNotPowered(3) in the range 0 to 1 alnpd_enum_antennaOpen(5) in the range 0 to 1 alnpd_enum_antennaShorted(6) in the range 0 to 1 alnpd_enum_cpuOverload(7) in the range 0 to 1 alnpd_enum_com1BufferOverrun(8) in the range 0 to 1 alnpd_enum_com2BufferOverrun(9) in the range 0 to 1 alnpd_enum_rf1AgcStatus(15) in the range 0 to 1 alnpd_enum_invalidClockModel (22) in the range 0 to 1 |  | Normal |  | Test Case | SSDD-L-9503 |  | LLR-ICD-27988 | LLR-MC-6429 LLR-MC-6442 |  |  | 6429 6442
TXB-HLC-TC_3307 | 4.1.2.10.0-4 |  | Verify that the following calibration variables are assigned values within the range mentioned. alnc_sensorFaultIncVal with min value 1 and max value 10 alnc_sensorFaultDecVal with min value 1 and max value 10 alnc_sensorFaultTreshVal with min value 1 and max value 100 alnc_azimuthOffset with min value -360 and max value 360 |  | Normal |  | Test Case | SSDD-L-26122 |  |  | LLR-MC-6435
TXB-HLC-TC_3309 | 4.1.2.10.0-5 |  | Set ALN_HEADING Message to Received Set alnHeader.alnd_status_receiverStatus.alnd_enum_errorFlag to 0 Set alnHeader.alnd_status_receiverStatus.alnd_enum_temperatureWarning to 0 Set alnHeader.alnd_status_receiverStatus.alnd_enum_voltageSupplyWarning to 0 Set alnHeader.alnd_status_receiverStatus.alnd_enum_antennaNotPowered to 0 Set alnHeader.alnd_status_receiverStatus.alnd_enum_antennaOpenError to 0 Set alnHeader.alnd_status_receiverStatus.alnd_enum_antennaShorted to 0 Set alnHeader.alnd_status_receiverStatus.alnd_enum_cpuOverload to 0 Set alnHeader.alnd_status_receiverStatus.alnd_enum_com1BufferOverrun to 0 Set alnHeader.alnd_status_receiverStatus.alnd_enum_com2BufferOverrun to 0 Set alnHeader.alnd_status_receiverStatus.alnd_enum_rf1AgcStatus to 0 Set alnHeader.alnd_status_receiverStatus.alnd_enum_invalidClockModel to 0 Set alnd_num_receiverSwVersion to 200 Set alnn_enum_timeStatus to 120 Set alnn_n_gpsWeek to 1200 Set alnn_tm_milisecFromWeek_ms to 4000 Verify alnpd_a_alignAzimuth_deg is Last Valid Value Verify alnpd_std_alignAzimuthSigma_deg is Last Valid Value Verify alnpd_enum_proxyMode is ALN_MODE_NON_OPERATIONAL_E Verify alnpd_num_receiverSwVersion is Last Valid Value Verify alnpd_enum_gpsTimeStat is Last Valid Value Verify alnpd_n_gpsWeek is Last Valid Value Verify alnpd_tm_miliFromWeek_ms is Last Valid Value Verify alnpd_enum_errorFlag(0) is 0 Verify alnpd_enum_temperatureWarning(1) is 0 Verify alnpd_enum_voltageSupplyWarning(2) is 0 Verify alnpd_enum_antennaNotPowered(3) is 0 Verify alnpd_enum_antennaOpen(5) is 0 Verify alnpd_enum_antennaShorted(6) is 0 Verify alnpd_enum_cpuOverload(7) is 0 Verify alnpd_enum_com1BufferOverrun(8) is 0 Verify alnpd_enum_com2BufferOverrun(9) is 0 Verify alnpd_enum_rf1AgcStatus(15) is 0 Verify alnpd_enum_invalidClockModel (22) is 0 |  | Normal | Nom/Nom | Test Case | SSDD-L-25591 |  | LLR-ICD-17588 LLR-ICD-19614 LLR-ICD-27972 LLR-ICD-27984 LLR-ICD-17586 LLR-ICD-17589 LLR-ICD-17582 LLR-ICD-20987 LLR-ICD-17603 | LLR-MC-6442 | This Test case verifies that in Non- Operational mode when the Heading message is received, for the outputs Azimuth deg, Azimuth Sigma, Receiver SW version, GPS time, GPS week and GPS time stat outputs hold the last valid value and receiver status output are updated with data originating from Sensor Message on entering from Operational mode
TXB-HLC-TC_20277 | 4.1.2.10.0-6 |  | Set ALN_HEADING Message to Not Received Set alnHeader.alnd_status_receiverStatus.alnd_enum_errorFlag to 0 Set alnHeader.alnd_status_receiverStatus.alnd_enum_temperatureWarning to 0 Set alnHeader.alnd_status_receiverStatus.alnd_enum_voltageSupplyWarning to 0 Set alnHeader.alnd_status_receiverStatus.alnd_enum_antennaNotPowered to 0 Set alnHeader.alnd_status_receiverStatus.alnd_enum_antennaOpenError to 0 Set alnHeader.alnd_status_receiverStatus.alnd_enum_antennaShorted to 0 Set alnHeader.alnd_status_receiverStatus.alnd_enum_cpuOverload to 0 Set alnHeader.alnd_status_receiverStatus.alnd_enum_com1BufferOverrun to 0 Set alnHeader.alnd_status_receiverStatus.alnd_enum_com2BufferOverrun to 0 Set alnHeader.alnd_status_receiverStatus.alnd_enum_rf1AgcStatus to 0 Set alnHeader.alnd_status_receiverStatus.alnd_enum_invalidClockModel to 0 Set alnd_num_receiverSwVersion to 200 Set alnn_enum_timeStatus to 120 Set alnn_n_gpsWeek to 1200 Set alnn_tm_milisecFromWeek_ms to 4000 Verify alnpd_a_alignAzimuth_deg is Last Valid Value Verify alnpd_std_alignAzimuthSigma_deg is Last Valid Value Verify alnpd_enum_proxyMode is ALN_MODE_NON_OPERATIONAL_E Verify alnpd_num_receiverSwVersion is Last Valid Value Verify alnpd_enum_gpsTimeStat is Last Valid Value Verify alnpd_n_gpsWeek is Last Valid Value Verify alnpd_tm_miliFromWeek_ms is Last Valid Value Verify alnpd_enum_errorFlag(0) is Last Valid Value Verify alnpd_enum_temperatureWarning(1) is Last Valid Value Verify alnpd_enum_voltageSupplyWarning(2) is Last Valid Value Verify alnpd_enum_antennaNotPowered(3) is Last Valid Value Verify alnpd_enum_antennaOpen(5) is Last Valid Value Verify alnpd_enum_antennaShorted(6) is Last Valid Value Verify alnpd_enum_cpuOverload(7) is Last Valid Value Verify alnpd_enum_com1BufferOverrun(8) is Last Valid Value Verify alnpd_enum_com2BufferOverrun(9) is Last Valid Value Verify alnpd_enum_rf1AgcStatus(15) is Last Valid Value Verify alnpd_enum_invalidClockModel (22) is Last Valid Value |  | Normal | Nom/Nom | Test Case | SSDD-L-25591 |  | LLR-ICD-17588 LLR-ICD-19614 LLR-ICD-27972 LLR-ICD-27984 LLR-ICD-17586 LLR-ICD-17589 LLR-ICD-17582 LLR-ICD-20987 LLR-ICD-17603 | LLR-MC-6442 | This Test case verifies that in Non- Operational mode when the Heading message is not received, for the outputs Azimuth deg, Azimuth Sigma, Receiver SW version, GPS time, GPS week and GPS time stat ,receiver status outputs hold the last valid value and from Sensor Message on entering from Operational mode
TXB-HLC-TC_3310 | 4.1.2.10.0-7 |  | Set alnHeader.alnd_status_receiverStatus.alnd_enum_errorFlag to 0 Set alnHeader.alnd_status_receiverStatus.alnd_enum_temperatureWarning to 1 Set alnHeader.alnd_status_receiverStatus.alnd_enum_voltageSupplyWarning to 0 Set alnHeader.alnd_status_receiverStatus.alnd_enum_antennaNotPowered to 0 Set alnHeader.alnd_status_receiverStatus.alnd_enum_antennaOpenError to 1 Set alnHeader.alnd_status_receiverStatus.alnd_enum_antennaShorted to 1 Set alnHeader.alnd_status_receiverStatus.alnd_enum_cpuOverload to 0 Set alnHeader.alnd_status_receiverStatus.alnd_enum_com1BufferOverrun to 0 Set alnHeader.alnd_status_receiverStatus.alnd_enum_com2BufferOverrun to 1 Set alnHeader.alnd_status_receiverStatus.alnd_enum_rf1AgcStatus to 1 Set alnHeader.alnd_status_receiverStatus.alnd_enum_invalidClockModel to 0 Set alnd_num_receiverSwVersion to 25 Set alnn_enum_timeStatus to 80 Set alnn_n_gpsWeek to 30 Set alnn_tm_milisecFromWeek_ms to 40 Set alnpd_enum_proxyMode to ALN_MODE_OPERATIONAL_E Verify alnpd_a_alignAzimuth_deg is Value Updated Verify alnpd_std_alignAzimuthSigma_deg is Value Updated Verify alnpd_enum_proxyMode is ALN_MODE_OPERATIONAL_E Verify alnpd_num_receiverSwVersion is 25 Verify alnpd_enum_gpsTimeStat is 80 Verify alnpd_n_gpsWeek is 30 Verify alnpd_tm_miliFromWeek_ms is 40 Verify alnpd_enum_errorFlag(0) is 0 Verify alnpd_enum_temperatureWarning(1) is 1 Verify alnpd_enum_voltageSupplyWarning(2) is 0 Verify alnpd_enum_antennaNotPowered(3) is 0 Verify alnpd_enum_antennaOpen(5) is 1 Verify alnpd_enum_antennaShorted(6) is 1 Verify alnpd_enum_cpuOverload(7) is 0 Verify alnpd_enum_com1BufferOverrun(8) is 0 Verify alnpd_enum_com2BufferOverrun(9) is 1 Verify alnpd_enum_rf1AgcStatus(15) is 1 Verify alnpd_enum_invalidClockModel (22) is 0 |  | Normal |  | Test Case | SSDD-L-26191 |  | LLR-ICD-17588 LLR-ICD-19614 | LLR-MC-6429 LLR-MC-6442 | Verify that in operational mode the GPS Align Proxy update the outputs with value received from sensor message. |  | 6429 6442
TXB-HLC-TC_3311 | 4.1.2.10.0-8 |  | Set alnd_a_alignAzimuth_deg to 30 Set alnpd_enum_proxyMode to ALN_MODE_OPERATIONAL_E Verify alnpd_a_alignAzimuth_deg is 120 Verify alnpd_enum_proxyMode is ALN_MODE_OPERATIONAL_E | Configure alnc_azimuthOffset to 90 | Normal | Nom/Nom | Test Case | SSDD-L-29011 |  | LLR-ICD-17582 LLR-ICD-21118 LLR-ICD-19614 LLR-ICD-17595 LLR-ICD-19664 LLR-ICD-17587 | LLR-MC-6442 | The GPS Align proxy output align azimuth signal using azimuth offset as follows: 1. Add alnc_azimuthOffset to alnpd_a_alignAzimuth_deg. |  | 6442
TXB-HLC-TC_3312 | 4.1.2.10.0-9 |  | Set alnd_a_alignAzimuth_deg to 0 Set alnpd_enum_proxyMode to ALN_MODE_OPERATIONAL_E Verify alnpd_a_alignAzimuth_deg is 90 Verify alnpd_enum_proxyMode is ALN_MODE_OPERATIONAL_E | Configure alnc_azimuthOffset to 90 | Normal | Nom/Min | Test Case | SSDD-L-29011 |  | LLR-ICD-17582 LLR-ICD-21118 LLR-ICD-19614 LLR-ICD-17595 LLR-ICD-19664 LLR-ICD-17587 | LLR-MC-6442 | The GPS Align proxy output align azimuth signal using azimuth offset as follows: 1. Add alnc_azimuthOffset to alnpd_a_alignAzimuth_deg. |  | 6442
TXB-HLC-TC_3313 | 4.1.2.10.0-10 |  | Set alnd_a_alignAzimuth_deg to 360 Set alnpd_enum_proxyMode to ALN_MODE_OPERATIONAL_E Verify alnpd_a_alignAzimuth_deg is 90 Verify alnpd_enum_proxyMode is ALN_MODE_OPERATIONAL_E | Configure alnc_azimuthOffset to 90 | Normal | Nom/Max | Test Case | SSDD-L-29011 |  | LLR-ICD-17582 LLR-ICD-21118 LLR-ICD-19614 LLR-ICD-17595 LLR-ICD-19664 LLR-ICD-17587 | LLR-MC-6442 | The GPS Align proxy output align azimuth signal using azimuth offset as follows: 1. Add alnc_azimuthOffset to alnpd_a_alignAzimuth_deg. 2. Subtract 360 deg from alnpd_a_alignAzimuth_deg if alnpd_a_alignAzimuth_deg exceeds 360 deg. |  | 6442
TXB-HLC-TC_3314 | 4.1.2.10.0-11 |  | Set alnd_a_alignAzimuth_deg to 30 Set alnpd_enum_proxyMode to ALN_MODE_OPERATIONAL_E Verify alnpd_a_alignAzimuth_deg is 30 Verify alnpd_enum_proxyMode is ALN_MODE_OPERATIONAL_E | Configure alnc_azimuthOffset to -360 | Normal | Min/Nom | Test Case | SSDD-L-29011 |  | LLR-ICD-17582 LLR-ICD-21118 LLR-ICD-19614 LLR-ICD-17595 LLR-ICD-19664 LLR-ICD-17587 | LLR-MC-6442 | The GPS Align proxy output align azimuth signal using azimuth offset as follows: 1. Add alnc_azimuthOffset to alnpd_a_alignAzimuth_deg. 2. Add 360 deg to alnpd_a_alignAzimuth_deg if alnpd_a_alignAzimuth_deg is negative. |  | 6442
TXB-HLC-TC_3315 | 4.1.2.10.0-12 |  | Set alnd_a_alignAzimuth_deg to 30 Set alnpd_enum_proxyMode to ALN_MODE_OPERATIONAL_E Verify alnpd_a_alignAzimuth_deg is 30 Verify alnpd_enum_proxyMode is ALN_MODE_OPERATIONAL_E | Configure alnc_azimuthOffset to 360 | Normal | Max/Nom | Test Case | SSDD-L-29011 |  | LLR-ICD-17582 LLR-ICD-21118 LLR-ICD-19614 LLR-ICD-17595 LLR-ICD-19664 LLR-ICD-17587 | LLR-MC-6442 | The GPS Align proxy output align azimuth signal using azimuth offset as follows: 1. Add alnc_azimuthOffset to alnpd_a_alignAzimuth_deg. 2.Subtract 360 deg from alnpd_a_alignAzimuth_deg if alnpd_a_alignAzimuth_deg exceeds 360 deg. |  | 6442
TXB-HLC-TC_3316 | 4.1.2.10.0-13 |  | Set ALN_HEADING Message to Received Set alnd_enum_solStat to ALN_SOL_COMPUTED_E Verify alnpd_enum_alignAzimuthValid is VALID |  | Normal |  | Test Case | SSDD-L-9923 |  | LLR-ICD-17582 LLR-ICD-21118 LLR-ICD-19614 LLR-ICD-17595 LLR-ICD-19664 LLR-ICD-17587 | LLR-MC-6429 | The GPS Align proxy set alnpd_enum_AlignAzimuthValid to VALID since ALN_HEADING message is received in current cycle and alnd_enum_solStat of ALN_HEADING message is ALN_SOL_COMPUTED_E ( 0 ) . |  | 6429
TXB-HLC-TC_3317 | 4.1.2.10.0-14 |  | Set ALN_HEADING Message to Received Set alnd_enum_solStat to ALN_INSUFFICIENT_OBS_E Verify alnpd_enum_alignAzimuthValid is INVALID |  | Normal |  | Test Case | SSDD-L-9923 |  | LLR-ICD-17582 LLR-ICD-21118 LLR-ICD-19614 LLR-ICD-17595 LLR-ICD-19664 LLR-ICD-17587 | LLR-MC-6429 | The GPS Align proxy set alnpd_enum_AlignAzimuthValid to 'INVALID' since ALN_HEADING message is received in current cycle and alnd_enum_solStat of ALN_HEADING message is ALN_INSUFFICIENT_OBS_E(1) . |  | 6429
TXB-HLC-TC_3319 | 4.1.2.10.0-15 |  | Set ALN_HEADING Message to Received Set alnd_enum_solStat to ALN_ANTENNA_WARNING_E Verify alnpd_enum_alignAzimuthValid is INVALID |  | Normal |  | Test Case | SSDD-L-9923 |  | LLR-ICD-17582 LLR-ICD-21118 LLR-ICD-19614 LLR-ICD-17595 LLR-ICD-19664 LLR-ICD-17587 | LLR-MC-6429 | The GPS Align proxy set alnpd_enum_AlignAzimuthValid to 'INVALID' since ALN_HEADING message is received in current cycle and alnd_enum_solStat of ALN_HEADING message is ALN_ANTENNA_WARNING_E(21) . |  | 6429
TXB-HLC-TC_3321 | 4.1.2.10.0-16 |  | Set ALN_HEADING Message to Not Received Verify alnpd_enum_alignAzimuthValid is INVALID |  | Normal |  | Test Case | SSDD-L-9923 SSDD-L-36581 |  | LLR-ICD-17582 LLR-ICD-21118 LLR-ICD-19614 LLR-ICD-17595 LLR-ICD-19664 LLR-ICD-17587 | LLR-MC-6429 | The GPS Align proxy sets alnpd_enum_alignAzimuthValid to INVALID and alnpd_enum_alnErrors to 0 since ALN_HEADING message is not received at 10 hz. |  | 6429
TXB-HLC-TC_3322 | 4.1.2.10.0-17 |  | At: t Set ALN_HEADING Message to Received Set alnHeader.alnd_status_receiverStatus.alnd_enum_errorFlag to 0 Set alnHeader.alnd_status_receiverStatus.alnd_enum_temperatureWarning to 0 Set alnHeader.alnd_status_receiverStatus.alnd_enum_voltageSupplyWarning to 0 Set alnHeader.alnd_status_receiverStatus.alnd_enum_antennaNotPowered to 0 Set alnHeader.alnd_status_receiverStatus.alnd_enum_antennaOpenError to 0 Set alnHeader.alnd_status_receiverStatus.alnd_enum_antennaShorted to 0 Set alnHeader.alnd_status_receiverStatus.alnd_enum_cpuOverload to 0 Set alnHeader.alnd_status_receiverStatus.alnd_enum_com1BufferOverrun to 0 Set alnHeader.alnd_status_receiverStatus.alnd_enum_com2BufferOverrun to 0 Set alnHeader.alnd_status_receiverStatus.alnd_enum_rf1AgcStatus to 0 Set alnHeader.alnd_status_receiverStatus.alnd_enum_invalidClockModel to 0 Set alnpd_enum_proxyMode to ALN_MODE_OPERATIONAL_E Set alnpd_enum_alignAzimuthValid to VALID Verify alnpd_enum_proxyMode is ALN_MODE_OPERATIONAL_E At: t + 1 Set ALN_HEADING Message to Not Received Set alnpd_enum_proxyMode to ALN_MODE_OPERATIONAL_E Verify alnpd_enum_proxyMode is ALN_MODE_OPERATIONAL_E At: t + 4 Set ALN_HEADING Message to Received Set alnHeader.alnd_status_receiverStatus.alnd_enum_errorFlag to 1 Set alnHeader.alnd_status_receiverStatus.alnd_enum_temperatureWarning to 0 Set alnHeader.alnd_status_receiverStatus.alnd_enum_voltageSupplyWarning to 0 Set alnHeader.alnd_status_receiverStatus.alnd_enum_antennaNotPowered to 0 Set alnHeader.alnd_status_receiverStatus.alnd_enum_antennaOpenError to 0 Set alnHeader.alnd_status_receiverStatus.alnd_enum_antennaShorted to 0 Set alnHeader.alnd_status_receiverStatus.alnd_enum_cpuOverload to 0 Set alnHeader.alnd_status_receiverStatus.alnd_enum_com1BufferOverrun to 0 Set alnHeader.alnd_status_receiverStatus.alnd_enum_com2BufferOverrun to 0 Set alnHeader.alnd_status_receiverStatus.alnd_enum_rf1AgcStatus to 0 Set alnHeader.alnd_status_receiverStatus.alnd_enum_invalidClockModel to 0 Set alnpd_enum_proxyMode to ALN_MODE_OPERATIONAL_E Verify alnpd_enum_proxyMode is ALN_MODE_OPERATIONAL_E At: t + 7 Set ALN_HEADING Message to Received Set alnHeader.alnd_status_receiverStatus.alnd_enum_errorFlag to 0 Set alnHeader.alnd_status_receiverStatus.alnd_enum_temperatureWarning to 1 Set alnHeader.alnd_status_receiverStatus.alnd_enum_voltageSupplyWarning to 0 Set alnHeader.alnd_status_receiverStatus.alnd_enum_antennaNotPowered to 0 Set alnHeader.alnd_status_receiverStatus.alnd_enum_antennaOpenError to 0 Set alnHeader.alnd_status_receiverStatus.alnd_enum_antennaShorted to 0 Set alnHeader.alnd_status_receiverStatus.alnd_enum_cpuOverload to 0 Set alnHeader.alnd_status_receiverStatus.alnd_enum_com1BufferOverrun to 0 Set alnHeader.alnd_status_receiverStatus.alnd_enum_com2BufferOverrun to 0 Set alnHeader.alnd_status_receiverStatus.alnd_enum_rf1AgcStatus to 0 Set alnHeader.alnd_status_receiverStatus.alnd_enum_invalidClockModel to 0 Set alnpd_enum_proxyMode to ALN_MODE_OPERATIONAL_E Verify alnpd_enum_proxyMode is ALN_MODE_OPERATIONAL_E Before t+10 Set ALN_HEADING Message to Received Set alnHeader.alnd_status_receiverStatus.alnd_enum_errorFlag to 0 Set alnHeader.alnd_status_receiverStatus.alnd_enum_temperatureWarning to 1 Set alnHeader.alnd_status_receiverStatus.alnd_enum_voltageSupplyWarning to 0 Set alnHeader.alnd_status_receiverStatus.alnd_enum_antennaNotPowered to 0 Set alnHeader.alnd_status_receiverStatus.alnd_enum_antennaOpenError to 0 Set alnHeader.alnd_status_receiverStatus.alnd_enum_antennaShorted to 0 Set alnHeader.alnd_status_receiverStatus.alnd_enum_cpuOverload to 0 Set alnHeader.alnd_status_receiverStatus.alnd_enum_com1BufferOverrun to 0 Set alnHeader.alnd_status_receiverStatus.alnd_enum_com2BufferOverrun to 0 Set alnHeader.alnd_status_receiverStatus.alnd_enum_rf1AgcStatus to 0 Set alnHeader.alnd_status_receiverStatus.alnd_enum_invalidClockModel to 0 Set alnpd_enum_proxyMode to ALN_MODE_OPERATIONAL_E Verify alnpd_enum_proxyMode is ALN_MODE_OPERATIONAL_E At: t+10 for few cycles Set ALN_HEADING Message to Received Set alnHeader.alnd_status_receiverStatus.alnd_enum_errorFlag to 0 Set alnHeader.alnd_status_receiverStatus.alnd_enum_temperatureWarning to 0 Set alnHeader.alnd_status_receiverStatus.alnd_enum_voltageSupplyWarning to 1 Set alnHeader.alnd_status_receiverStatus.alnd_enum_antennaNotPowered to 0 Set alnHeader.alnd_status_receiverStatus.alnd_enum_antennaOpenError to 0 Set alnHeader.alnd_status_receiverStatus.alnd_enum_antennaShorted to 0 Set alnHeader.alnd_status_receiverStatus.alnd_enum_cpuOverload to 0 Set alnHeader.alnd_status_receiverStatus.alnd_enum_com1BufferOverrun to 0 Set alnHeader.alnd_status_receiverStatus.alnd_enum_com2BufferOverrun to 0 Set alnHeader.alnd_status_receiverStatus.alnd_enum_rf1AgcStatus to 0 Set alnHeader.alnd_status_receiverStatus.alnd_enum_invalidClockModel to 0 Set alnpd_enum_proxyMode to ALN_MODE_OPERATIONAL_E after those few cycles Verify alnpd_enum_proxyMode is ALN_MODE_NON_OPERATIONAL_E After the above verification At: t Set ALN_HEADING Message to Received Set alnHeader.alnd_status_receiverStatus.alnd_enum_errorFlag to 0 Set alnHeader.alnd_status_receiverStatus.alnd_enum_temperatureWarning to 0 Set alnHeader.alnd_status_receiverStatus.alnd_enum_voltageSupplyWarning to 0 Set alnHeader.alnd_status_receiverStatus.alnd_enum_antennaNotPowered to 0 Set alnHeader.alnd_status_receiverStatus.alnd_enum_antennaOpenError to 0 Set alnHeader.alnd_status_receiverStatus.alnd_enum_antennaShorted to 0 Set alnHeader.alnd_status_receiverStatus.alnd_enum_cpuOverload to 0 Set alnHeader.alnd_status_receiverStatus.alnd_enum_com1BufferOverrun to 0 Set alnHeader.alnd_status_receiverStatus.alnd_enum_com2BufferOverrun to 0 Set alnHeader.alnd_status_receiverStatus.alnd_enum_rf1AgcStatus to 0 Set alnHeader.alnd_status_receiverStatus.alnd_enum_invalidClockModel to 0 Set alnpd_enum_proxyMode to ALN_MODE_NON_OPERATIONAL_E Set alnpd_enum_alignAzimuthValid to VALID Verify alnpd_enum_proxyMode is ALN_MODE_NON_OPERATIONAL_E Before t+9 Set ALN_HEADING Message to Received Set alnHeader.alnd_status_receiverStatus.alnd_enum_errorFlag to 0 Set alnHeader.alnd_status_receiverStatus.alnd_enum_temperatureWarning to 0 Set alnHeader.alnd_status_receiverStatus.alnd_enum_voltageSupplyWarning to 0 Set alnHeader.alnd_status_receiverStatus.alnd_enum_antennaNotPowered to 0 Set alnHeader.alnd_status_receiverStatus.alnd_enum_antennaOpenError to 0 Set alnHeader.alnd_status_receiverStatus.alnd_enum_antennaShorted to 0 Set alnHeader.alnd_status_receiverStatus.alnd_enum_cpuOverload to 0 Set alnHeader.alnd_status_receiverStatus.alnd_enum_com1BufferOverrun to 0 Set alnHeader.alnd_status_receiverStatus.alnd_enum_com2BufferOverrun to 0 Set alnHeader.alnd_status_receiverStatus.alnd_enum_rf1AgcStatus to 0 Set alnHeader.alnd_status_receiverStatus.alnd_enum_invalidClockModel to 0 Set alnpd_enum_proxyMode to ALN_MODE_NON_OPERATIONAL_E Set alnpd_enum_alignAzimuthValid to VALID Verify alnpd_enum_proxyMode is ALN_MODE_NON_OPERATIONAL_E At: t+9 for few cycles Set ALN_HEADING Message to Received Set alnHeader.alnd_status_receiverStatus.alnd_enum_errorFlag to 0 Set alnHeader.alnd_status_receiverStatus.alnd_enum_temperatureWarning to 0 Set alnHeader.alnd_status_receiverStatus.alnd_enum_voltageSupplyWarning to 0 Set alnHeader.alnd_status_receiverStatus.alnd_enum_antennaNotPowered to 0 Set alnHeader.alnd_status_receiverStatus.alnd_enum_antennaOpenError to 0 Set alnHeader.alnd_status_receiverStatus.alnd_enum_antennaShorted to 0 Set alnHeader.alnd_status_receiverStatus.alnd_enum_cpuOverload to 0 Set alnHeader.alnd_status_receiverStatus.alnd_enum_com1BufferOverrun to 0 Set alnHeader.alnd_status_receiverStatus.alnd_enum_com2BufferOverrun to 0 Set alnHeader.alnd_status_receiverStatus.alnd_enum_rf1AgcStatus to 0 Set alnHeader.alnd_status_receiverStatus.alnd_enum_invalidClockModel to 0 Set alnpd_enum_proxyMode to ALN_MODE_NON_OPERATIONAL_E Set alnpd_enum_alignAzimuthValid to VALID after those few cycles Verify alnpd_enum_proxyMode is ALN_MODE_OPERATIONAL_E After the above verification At: t Set ALN_HEADING Message to Received Set alnHeader.alnd_status_receiverStatus.alnd_enum_errorFlag to 0 Set alnHeader.alnd_status_receiverStatus.alnd_enum_temperatureWarning to 0 Set alnHeader.alnd_status_receiverStatus.alnd_enum_voltageSupplyWarning to 0 Set alnHeader.alnd_status_receiverStatus.alnd_enum_antennaNotPowered to 1 Set alnHeader.alnd_status_receiverStatus.alnd_enum_antennaOpenError to 0 Set alnHeader.alnd_status_receiverStatus.alnd_enum_antennaShorted to 0 Set alnHeader.alnd_status_receiverStatus.alnd_enum_cpuOverload to 0 Set alnHeader.alnd_status_receiverStatus.alnd_enum_com1BufferOverrun to 0 Set alnHeader.alnd_status_receiverStatus.alnd_enum_com2BufferOverrun to 0 Set alnHeader.alnd_status_receiverStatus.alnd_enum_rf1AgcStatus to 0 Set alnHeader.alnd_status_receiverStatus.alnd_enum_invalidClockModel to 0 Set alnpd_enum_proxyMode to ALN_MODE_OPERATIONAL_E Verify alnpd_enum_proxyMode is ALN_MODE_OPERATIONAL_E At: t+3 Set ALN_HEADING Message to Received Set alnHeader.alnd_status_receiverStatus.alnd_enum_errorFlag to 0 Set alnHeader.alnd_status_receiverStatus.alnd_enum_temperatureWarning to 0 Set alnHeader.alnd_status_receiverStatus.alnd_enum_voltageSupplyWarning to 0 Set alnHeader.alnd_status_receiverStatus.alnd_enum_antennaNotPowered to 0 Set alnHeader.alnd_status_receiverStatus.alnd_enum_antennaOpenError to 1 Set alnHeader.alnd_status_receiverStatus.alnd_enum_antennaShorted to 0 Set alnHeader.alnd_status_receiverStatus.alnd_enum_cpuOverload to 0 Set alnHeader.alnd_status_receiverStatus.alnd_enum_com1BufferOverrun to 0 Set alnHeader.alnd_status_receiverStatus.alnd_enum_com2BufferOverrun to 0 Set alnHeader.alnd_status_receiverStatus.alnd_enum_rf1AgcStatus to 0 Set alnHeader.alnd_status_receiverStatus.alnd_enum_invalidClockModel to 0 Set alnpd_enum_proxyMode to ALN_MODE_OPERATIONAL_E Verify alnpd_enum_proxyMode is ALN_MODE_OPERATIONAL_E At: t+6 Set ALN_HEADING Message to Received Set alnHeader.alnd_status_receiverStatus.alnd_enum_errorFlag to 0 Set alnHeader.alnd_status_receiverStatus.alnd_enum_temperatureWarning to 0 Set alnHeader.alnd_status_receiverStatus.alnd_enum_voltageSupplyWarning to 0 Set alnHeader.alnd_status_receiverStatus.alnd_enum_antennaNotPowered to 0 Set alnHeader.alnd_status_receiverStatus.alnd_enum_antennaOpenError to 0 Set alnHeader.alnd_status_receiverStatus.alnd_enum_antennaShorted to 1 Set alnHeader.alnd_status_receiverStatus.alnd_enum_cpuOverload to 0 Set alnHeader.alnd_status_receiverStatus.alnd_enum_com1BufferOverrun to 0 Set alnHeader.alnd_status_receiverStatus.alnd_enum_com2BufferOverrun to 0 Set alnHeader.alnd_status_receiverStatus.alnd_enum_rf1AgcStatus to 0 Set alnHeader.alnd_status_receiverStatus.alnd_enum_invalidClockModel to 0 Set alnpd_enum_proxyMode to ALN_MODE_OPERATIONAL_E Verify alnpd_enum_proxyMode is ALN_MODE_OPERATIONAL_E Before t+9 Set ALN_HEADING Message to Received Set alnHeader.alnd_status_receiverStatus.alnd_enum_errorFlag to 0 Set alnHeader.alnd_status_receiverStatus.alnd_enum_temperatureWarning to 0 Set alnHeader.alnd_status_receiverStatus.alnd_enum_voltageSupplyWarning to 0 Set alnHeader.alnd_status_receiverStatus.alnd_enum_antennaNotPowered to 0 Set alnHeader.alnd_status_receiverStatus.alnd_enum_antennaOpenError to 0 Set alnHeader.alnd_status_receiverStatus.alnd_enum_antennaShorted to 1 Set alnHeader.alnd_status_receiverStatus.alnd_enum_cpuOverload to 0 Set alnHeader.alnd_status_receiverStatus.alnd_enum_com1BufferOverrun to 0 Set alnHeader.alnd_status_receiverStatus.alnd_enum_com2BufferOverrun to 0 Set alnHeader.alnd_status_receiverStatus.alnd_enum_rf1AgcStatus to 0 Set alnHeader.alnd_status_receiverStatus.alnd_enum_invalidClockModel to 0 Set alnpd_enum_proxyMode to ALN_MODE_OPERATIONAL_E Verify alnpd_enum_proxyMode is ALN_MODE_OPERATIONAL_E At: t+9 for few cycles Set ALN_HEADING Message to Received Set alnHeader.alnd_status_receiverStatus.alnd_enum_errorFlag to 0 Set alnHeader.alnd_status_receiverStatus.alnd_enum_temperatureWarning to 0 Set alnHeader.alnd_status_receiverStatus.alnd_enum_voltageSupplyWarning to 0 Set alnHeader.alnd_status_receiverStatus.alnd_enum_antennaNotPowered to 0 Set alnHeader.alnd_status_receiverStatus.alnd_enum_antennaOpenError to 0 Set alnHeader.alnd_status_receiverStatus.alnd_enum_antennaShorted to 0 Set alnHeader.alnd_status_receiverStatus.alnd_enum_cpuOverload to 1 Set alnHeader.alnd_status_receiverStatus.alnd_enum_com1BufferOverrun to 0 Set alnHeader.alnd_status_receiverStatus.alnd_enum_com2BufferOverrun to 0 Set alnHeader.alnd_status_receiverStatus.alnd_enum_rf1AgcStatus to 0 Set alnHeader.alnd_status_receiverStatus.alnd_enum_invalidClockModel to 0 Set alnpd_enum_proxyMode to ALN_MODE_OPERATIONAL_E after those few cycles Verify alnpd_enum_proxyMode is ALN_MODE_NON_OPERATIONAL_E After the above verification At: t Set ALN_HEADING Message to Received Set alnHeader.alnd_status_receiverStatus.alnd_enum_errorFlag to 0 Set alnHeader.alnd_status_receiverStatus.alnd_enum_temperatureWarning to 0 Set alnHeader.alnd_status_receiverStatus.alnd_enum_voltageSupplyWarning to 0 Set alnHeader.alnd_status_receiverStatus.alnd_enum_antennaNotPowered to 0 Set alnHeader.alnd_status_receiverStatus.alnd_enum_antennaOpenError to 0 Set alnHeader.alnd_status_receiverStatus.alnd_enum_antennaShorted to 0 Set alnHeader.alnd_status_receiverStatus.alnd_enum_cpuOverload to 0 Set alnHeader.alnd_status_receiverStatus.alnd_enum_com1BufferOverrun to 0 Set alnHeader.alnd_status_receiverStatus.alnd_enum_com2BufferOverrun to 0 Set alnHeader.alnd_status_receiverStatus.alnd_enum_rf1AgcStatus to 0 Set alnHeader.alnd_status_receiverStatus.alnd_enum_invalidClockModel to 0 Set alnpd_enum_proxyMode to ALN_MODE_NON_OPERATIONAL_E Set alnpd_enum_alignAzimuthValid to VALID Verify alnpd_enum_proxyMode is ALN_MODE_NON_OPERATIONAL_E Before t+9 Set ALN_HEADING Message to Received Set alnHeader.alnd_status_receiverStatus.alnd_enum_errorFlag to 0 Set alnHeader.alnd_status_receiverStatus.alnd_enum_temperatureWarning to 0 Set alnHeader.alnd_status_receiverStatus.alnd_enum_voltageSupplyWarning to 0 Set alnHeader.alnd_status_receiverStatus.alnd_enum_antennaNotPowered to 0 Set alnHeader.alnd_status_receiverStatus.alnd_enum_antennaOpenError to 0 Set alnHeader.alnd_status_receiverStatus.alnd_enum_antennaShorted to 0 Set alnHeader.alnd_status_receiverStatus.alnd_enum_cpuOverload to 0 Set alnHeader.alnd_status_receiverStatus.alnd_enum_com1BufferOverrun to 0 Set alnHeader.alnd_status_receiverStatus.alnd_enum_com2BufferOverrun to 0 Set alnHeader.alnd_status_receiverStatus.alnd_enum_rf1AgcStatus to 0 Set alnHeader.alnd_status_receiverStatus.alnd_enum_invalidClockModel to 0 Set alnpd_enum_proxyMode to ALN_MODE_NON_OPERATIONAL_E Set alnpd_enum_alignAzimuthValid to VALID Verify alnpd_enum_proxyMode is ALN_MODE_NON_OPERATIONAL_E At: t+9 for few cycles Set ALN_HEADING Message to Received Set alnHeader.alnd_status_receiverStatus.alnd_enum_errorFlag to 0 Set alnHeader.alnd_status_receiverStatus.alnd_enum_temperatureWarning to 0 Set alnHeader.alnd_status_receiverStatus.alnd_enum_voltageSupplyWarning to 0 Set alnHeader.alnd_status_receiverStatus.alnd_enum_antennaNotPowered to 0 Set alnHeader.alnd_status_receiverStatus.alnd_enum_antennaOpenError to 0 Set alnHeader.alnd_status_receiverStatus.alnd_enum_antennaShorted to 0 Set alnHeader.alnd_status_receiverStatus.alnd_enum_cpuOverload to 0 Set alnHeader.alnd_status_receiverStatus.alnd_enum_com1BufferOverrun to 0 Set alnHeader.alnd_status_receiverStatus.alnd_enum_com2BufferOverrun to 0 Set alnHeader.alnd_status_receiverStatus.alnd_enum_rf1AgcStatus to 0 Set alnHeader.alnd_status_receiverStatus.alnd_enum_invalidClockModel to 0 Set alnpd_enum_proxyMode to ALN_MODE_NON_OPERATIONAL_E Set alnpd_enum_alignAzimuthValid to VALID after those few cycles Verify alnpd_enum_proxyMode is ALN_MODE_OPERATIONAL_E After the above verification At: t Set ALN_HEADING Message to Received Set alnHeader.alnd_status_receiverStatus.alnd_enum_errorFlag to 0 Set alnHeader.alnd_status_receiverStatus.alnd_enum_temperatureWarning to 0 Set alnHeader.alnd_status_receiverStatus.alnd_enum_voltageSupplyWarning to 0 Set alnHeader.alnd_status_receiverStatus.alnd_enum_antennaNotPowered to 0 Set alnHeader.alnd_status_receiverStatus.alnd_enum_antennaOpenError to 0 Set alnHeader.alnd_status_receiverStatus.alnd_enum_antennaShorted to 0 Set alnHeader.alnd_status_receiverStatus.alnd_enum_cpuOverload to 0 Set alnHeader.alnd_status_receiverStatus.alnd_enum_com1BufferOverrun to 1 Set alnHeader.alnd_status_receiverStatus.alnd_enum_com2BufferOverrun to 0 Set alnHeader.alnd_status_receiverStatus.alnd_enum_rf1AgcStatus to 0 Set alnHeader.alnd_status_receiverStatus.alnd_enum_invalidClockModel to 0 Set alnpd_enum_proxyMode to ALN_MODE_OPERATIONAL_E Verify alnpd_enum_proxyMode is ALN_MODE_OPERATIONAL_E At: t+3 Set ALN_HEADING Message to Received Set alnHeader.alnd_status_receiverStatus.alnd_enum_errorFlag to 0 Set alnHeader.alnd_status_receiverStatus.alnd_enum_temperatureWarning to 0 Set alnHeader.alnd_status_receiverStatus.alnd_enum_voltageSupplyWarning to 0 Set alnHeader.alnd_status_receiverStatus.alnd_enum_antennaNotPowered to 0 Set alnHeader.alnd_status_receiverStatus.alnd_enum_antennaOpenError to 0 Set alnHeader.alnd_status_receiverStatus.alnd_enum_antennaShorted to 0 Set alnHeader.alnd_status_receiverStatus.alnd_enum_cpuOverload to 0 Set alnHeader.alnd_status_receiverStatus.alnd_enum_com1BufferOverrun to 0 Set alnHeader.alnd_status_receiverStatus.alnd_enum_com2BufferOverrun to 1 Set alnHeader.alnd_status_receiverStatus.alnd_enum_rf1AgcStatus to 0 Set alnHeader.alnd_status_receiverStatus.alnd_enum_invalidClockModel to 0 Set alnpd_enum_proxyMode to ALN_MODE_OPERATIONAL_E Verify alnpd_enum_proxyMode is ALN_MODE_OPERATIONAL_E At: t+6 Set ALN_HEADING Message to Received Set alnHeader.alnd_status_receiverStatus.alnd_enum_errorFlag to 0 Set alnHeader.alnd_status_receiverStatus.alnd_enum_temperatureWarning to 0 Set alnHeader.alnd_status_receiverStatus.alnd_enum_voltageSupplyWarning to 0 Set alnHeader.alnd_status_receiverStatus.alnd_enum_antennaNotPowered to 0 Set alnHeader.alnd_status_receiverStatus.alnd_enum_antennaOpenError to 0 Set alnHeader.alnd_status_receiverStatus.alnd_enum_antennaShorted to 0 Set alnHeader.alnd_status_receiverStatus.alnd_enum_cpuOverload to 0 Set alnHeader.alnd_status_receiverStatus.alnd_enum_com1BufferOverrun to 0 Set alnHeader.alnd_status_receiverStatus.alnd_enum_com2BufferOverrun to 0 Set alnHeader.alnd_status_receiverStatus.alnd_enum_rf1AgcStatus to 1 Set alnHeader.alnd_status_receiverStatus.alnd_enum_invalidClockModel to 0 Set alnpd_enum_proxyMode to ALN_MODE_OPERATIONAL_E Verify alnpd_enum_proxyMode is ALN_MODE_OPERATIONAL_E Before t+9 Set ALN_HEADING Message to Received Set alnHeader.alnd_status_receiverStatus.alnd_enum_errorFlag to 0 Set alnHeader.alnd_status_receiverStatus.alnd_enum_temperatureWarning to 0 Set alnHeader.alnd_status_receiverStatus.alnd_enum_voltageSupplyWarning to 0 Set alnHeader.alnd_status_receiverStatus.alnd_enum_antennaNotPowered to 0 Set alnHeader.alnd_status_receiverStatus.alnd_enum_antennaOpenError to 0 Set alnHeader.alnd_status_receiverStatus.alnd_enum_antennaShorted to 0 Set alnHeader.alnd_status_receiverStatus.alnd_enum_cpuOverload to 0 Set alnHeader.alnd_status_receiverStatus.alnd_enum_com1BufferOverrun to 0 Set alnHeader.alnd_status_receiverStatus.alnd_enum_com2BufferOverrun to 0 Set alnHeader.alnd_status_receiverStatus.alnd_enum_rf1AgcStatus to 1 Set alnHeader.alnd_status_receiverStatus.alnd_enum_invalidClockModel to 0 Set alnpd_enum_proxyMode to ALN_MODE_OPERATIONAL_E Verify alnpd_enum_proxyMode is ALN_MODE_OPERATIONAL_E At: t+9 for few cycles Set ALN_HEADING Message to Received Set alnHeader.alnd_status_receiverStatus.alnd_enum_errorFlag to 0 Set alnHeader.alnd_status_receiverStatus.alnd_enum_temperatureWarning to 0 Set alnHeader.alnd_status_receiverStatus.alnd_enum_voltageSupplyWarning to 0 Set alnHeader.alnd_status_receiverStatus.alnd_enum_antennaNotPowered to 0 Set alnHeader.alnd_status_receiverStatus.alnd_enum_antennaOpenError to 0 Set alnHeader.alnd_status_receiverStatus.alnd_enum_antennaShorted to 0 Set alnHeader.alnd_status_receiverStatus.alnd_enum_cpuOverload to 0 Set alnHeader.alnd_status_receiverStatus.alnd_enum_com1BufferOverrun to 0 Set alnHeader.alnd_status_receiverStatus.alnd_enum_com2BufferOverrun to 0 Set alnHeader.alnd_status_receiverStatus.alnd_enum_rf1AgcStatus to 0 Set alnHeader.alnd_status_receiverStatus.alnd_enum_invalidClockModel to 1 Set alnpd_enum_proxyMode to ALN_MODE_OPERATIONAL_E after those few cycles Verify alnpd_enum_proxyMode is ALN_MODE_NON_OPERATIONAL_E After the above verification At: t Set ALN_HEADING Message to Received Set alnHeader.alnd_status_receiverStatus.alnd_enum_errorFlag to 0 Set alnHeader.alnd_status_receiverStatus.alnd_enum_temperatureWarning to 0 Set alnHeader.alnd_status_receiverStatus.alnd_enum_voltageSupplyWarning to 0 Set alnHeader.alnd_status_receiverStatus.alnd_enum_antennaNotPowered to 0 Set alnHeader.alnd_status_receiverStatus.alnd_enum_antennaOpenError to 0 Set alnHeader.alnd_status_receiverStatus.alnd_enum_antennaShorted to 0 Set alnHeader.alnd_status_receiverStatus.alnd_enum_cpuOverload to 0 Set alnHeader.alnd_status_receiverStatus.alnd_enum_com1BufferOverrun to 0 Set alnHeader.alnd_status_receiverStatus.alnd_enum_com2BufferOverrun to 0 Set alnHeader.alnd_status_receiverStatus.alnd_enum_rf1AgcStatus to 0 Set alnHeader.alnd_status_receiverStatus.alnd_enum_invalidClockModel to 0 Set alnpd_enum_proxyMode to ALN_MODE_NON_OPERATIONAL_E Set alnpd_enum_alignAzimuthValid to VALID Verify alnpd_enum_proxyMode is ALN_MODE_NON_OPERATIONAL_E Before t+9 Set ALN_HEADING Message to Received Set alnHeader.alnd_status_receiverStatus.alnd_enum_errorFlag to 0 Set alnHeader.alnd_status_receiverStatus.alnd_enum_temperatureWarning to 0 Set alnHeader.alnd_status_receiverStatus.alnd_enum_voltageSupplyWarning to 0 Set alnHeader.alnd_status_receiverStatus.alnd_enum_antennaNotPowered to 0 Set alnHeader.alnd_status_receiverStatus.alnd_enum_antennaOpenError to 0 Set alnHeader.alnd_status_receiverStatus.alnd_enum_antennaShorted to 0 Set alnHeader.alnd_status_receiverStatus.alnd_enum_cpuOverload to 0 Set alnHeader.alnd_status_receiverStatus.alnd_enum_com1BufferOverrun to 0 Set alnHeader.alnd_status_receiverStatus.alnd_enum_com2BufferOverrun to 0 Set alnHeader.alnd_status_receiverStatus.alnd_enum_rf1AgcStatus to 0 Set alnHeader.alnd_status_receiverStatus.alnd_enum_invalidClockModel to 0 Set alnpd_enum_proxyMode to ALN_MODE_NON_OPERATIONAL_E Set alnpd_enum_alignAzimuthValid to VALID Verify alnpd_enum_proxyMode is ALN_MODE_NON_OPERATIONAL_E At: t+9 for few cycles Set ALN_HEADING Message to Received Set alnHeader.alnd_status_receiverStatus.alnd_enum_errorFlag to 0 Set alnHeader.alnd_status_receiverStatus.alnd_enum_temperatureWarning to 0 Set alnHeader.alnd_status_receiverStatus.alnd_enum_voltageSupplyWarning to 0 Set alnHeader.alnd_status_receiverStatus.alnd_enum_antennaNotPowered to 0 Set alnHeader.alnd_status_receiverStatus.alnd_enum_antennaOpenError to 0 Set alnHeader.alnd_status_receiverStatus.alnd_enum_antennaShorted to 0 Set alnHeader.alnd_status_receiverStatus.alnd_enum_cpuOverload to 0 Set alnHeader.alnd_status_receiverStatus.alnd_enum_com1BufferOverrun to 0 Set alnHeader.alnd_status_receiverStatus.alnd_enum_com2BufferOverrun to 0 Set alnHeader.alnd_status_receiverStatus.alnd_enum_rf1AgcStatus to 0 Set alnHeader.alnd_status_receiverStatus.alnd_enum_invalidClockModel to 0 Set alnpd_enum_proxyMode to ALN_MODE_NON_OPERATIONAL_E Set alnpd_enum_alignAzimuthValid to VALID after those few cycles Verify alnpd_enum_proxyMode is ALN_MODE_OPERATIONAL_E After the above verification At: t Set ALN_HEADING Message to Received Set alnHeader.alnd_status_receiverStatus.alnd_enum_errorFlag to 0 Set alnHeader.alnd_status_receiverStatus.alnd_enum_temperatureWarning to 0 Set alnHeader.alnd_status_receiverStatus.alnd_enum_voltageSupplyWarning to 0 Set alnHeader.alnd_status_receiverStatus.alnd_enum_antennaNotPowered to 0 Set alnHeader.alnd_status_receiverStatus.alnd_enum_antennaOpenError to 0 Set alnHeader.alnd_status_receiverStatus.alnd_enum_antennaShorted to 0 Set alnHeader.alnd_status_receiverStatus.alnd_enum_cpuOverload to 0 Set alnHeader.alnd_status_receiverStatus.alnd_enum_com1BufferOverrun to 0 Set alnHeader.alnd_status_receiverStatus.alnd_enum_com2BufferOverrun to 0 Set alnHeader.alnd_status_receiverStatus.alnd_enum_rf1AgcStatus to 0 Set alnHeader.alnd_status_receiverStatus.alnd_enum_invalidClockModel to 0 Set alnpd_enum_proxyMode to ALN_MODE_OPERATIONAL_E Set alnpd_enum_alignAzimuthValid to INVALID Verify alnpd_enum_proxyMode is ALN_MODE_OPERATIONAL_E Before t+9 Set ALN_HEADING Message to Received Set alnHeader.alnd_status_receiverStatus.alnd_enum_errorFlag to 0 Set alnHeader.alnd_status_receiverStatus.alnd_enum_temperatureWarning to 0 Set alnHeader.alnd_status_receiverStatus.alnd_enum_voltageSupplyWarning to 0 Set alnHeader.alnd_status_receiverStatus.alnd_enum_antennaNotPowered to 0 Set alnHeader.alnd_status_receiverStatus.alnd_enum_antennaOpenError to 0 Set alnHeader.alnd_status_receiverStatus.alnd_enum_antennaShorted to 0 Set alnHeader.alnd_status_receiverStatus.alnd_enum_cpuOverload to 0 Set alnHeader.alnd_status_receiverStatus.alnd_enum_com1BufferOverrun to 0 Set alnHeader.alnd_status_receiverStatus.alnd_enum_com2BufferOverrun to 0 Set alnHeader.alnd_status_receiverStatus.alnd_enum_rf1AgcStatus to 0 Set alnHeader.alnd_status_receiverStatus.alnd_enum_invalidClockModel to 0 Set alnpd_enum_proxyMode to ALN_MODE_OPERATIONAL_E Set alnpd_enum_alignAzimuthValid to INVALID Verify alnpd_enum_proxyMode is ALN_MODE_OPERATIONAL_E At: t+9 for few cycles Set ALN_HEADING Message to Received Set alnHeader.alnd_status_receiverStatus.alnd_enum_errorFlag to 0 Set alnHeader.alnd_status_receiverStatus.alnd_enum_temperatureWarning to 0 Set alnHeader.alnd_status_receiverStatus.alnd_enum_voltageSupplyWarning to 0 Set alnHeader.alnd_status_receiverStatus.alnd_enum_antennaNotPowered to 0 Set alnHeader.alnd_status_receiverStatus.alnd_enum_antennaOpenError to 0 Set alnHeader.alnd_status_receiverStatus.alnd_enum_antennaShorted to 0 Set alnHeader.alnd_status_receiverStatus.alnd_enum_cpuOverload to 0 Set alnHeader.alnd_status_receiverStatus.alnd_enum_com1BufferOverrun to 0 Set alnHeader.alnd_status_receiverStatus.alnd_enum_com2BufferOverrun to 0 Set alnHeader.alnd_status_receiverStatus.alnd_enum_rf1AgcStatus to 0 Set alnHeader.alnd_status_receiverStatus.alnd_enum_invalidClockModel to 0 Set alnpd_enum_proxyMode to ALN_MODE_OPERATIONAL_E Set alnpd_enum_alignAzimuthValid to INVALID after those few cycles Verify alnpd_enum_proxyMode is ALN_MODE_NON_OPERATIONAL_E After the above verification At: t Set ALN_HEADING Message to Received Set alnHeader.alnd_status_receiverStatus.alnd_enum_errorFlag to 0 Set alnHeader.alnd_status_receiverStatus.alnd_enum_temperatureWarning to 0 Set alnHeader.alnd_status_receiverStatus.alnd_enum_voltageSupplyWarning to 0 Set alnHeader.alnd_status_receiverStatus.alnd_enum_antennaNotPowered to 0 Set alnHeader.alnd_status_receiverStatus.alnd_enum_antennaOpenError to 0 Set alnHeader.alnd_status_receiverStatus.alnd_enum_antennaShorted to 0 Set alnHeader.alnd_status_receiverStatus.alnd_enum_cpuOverload to 0 Set alnHeader.alnd_status_receiverStatus.alnd_enum_com1BufferOverrun to 0 Set alnHeader.alnd_status_receiverStatus.alnd_enum_com2BufferOverrun to 0 Set alnHeader.alnd_status_receiverStatus.alnd_enum_rf1AgcStatus to 0 Set alnHeader.alnd_status_receiverStatus.alnd_enum_invalidClockModel to 0 Set alnpd_enum_proxyMode to ALN_MODE_NON_OPERATIONAL_E Set alnpd_enum_alignAzimuthValid to VALID Verify alnpd_enum_proxyMode is ALN_MODE_NON_OPERATIONAL_E Before t+9 Set ALN_HEADING Message to Received Set alnHeader.alnd_status_receiverStatus.alnd_enum_errorFlag to 0 Set alnHeader.alnd_status_receiverStatus.alnd_enum_temperatureWarning to 0 Set alnHeader.alnd_status_receiverStatus.alnd_enum_voltageSupplyWarning to 0 Set alnHeader.alnd_status_receiverStatus.alnd_enum_antennaNotPowered to 0 Set alnHeader.alnd_status_receiverStatus.alnd_enum_antennaOpenError to 0 Set alnHeader.alnd_status_receiverStatus.alnd_enum_antennaShorted to 0 Set alnHeader.alnd_status_receiverStatus.alnd_enum_cpuOverload to 0 Set alnHeader.alnd_status_receiverStatus.alnd_enum_com1BufferOverrun to 0 Set alnHeader.alnd_status_receiverStatus.alnd_enum_com2BufferOverrun to 0 Set alnHeader.alnd_status_receiverStatus.alnd_enum_rf1AgcStatus to 0 Set alnHeader.alnd_status_receiverStatus.alnd_enum_invalidClockModel to 0 Set alnpd_enum_proxyMode to ALN_MODE_NON_OPERATIONAL_E Set alnpd_enum_alignAzimuthValid to VALID Verify alnpd_enum_proxyMode is ALN_MODE_NON_OPERATIONAL_E At: t+9 for few cycles Set ALN_HEADING Message to Received Set alnHeader.alnd_status_receiverStatus.alnd_enum_errorFlag to 0 Set alnHeader.alnd_status_receiverStatus.alnd_enum_temperatureWarning to 0 Set alnHeader.alnd_status_receiverStatus.alnd_enum_voltageSupplyWarning to 0 Set alnHeader.alnd_status_receiverStatus.alnd_enum_antennaNotPowered to 0 Set alnHeader.alnd_status_receiverStatus.alnd_enum_antennaOpenError to 0 Set alnHeader.alnd_status_receiverStatus.alnd_enum_antennaShorted to 0 Set alnHeader.alnd_status_receiverStatus.alnd_enum_cpuOverload to 0 Set alnHeader.alnd_status_receiverStatus.alnd_enum_com1BufferOverrun to 0 Set alnHeader.alnd_status_receiverStatus.alnd_enum_com2BufferOverrun to 0 Set alnHeader.alnd_status_receiverStatus.alnd_enum_rf1AgcStatus to 0 Set alnHeader.alnd_status_receiverStatus.alnd_enum_invalidClockModel to 0 Set alnpd_enum_proxyMode to ALN_MODE_NON_OPERATIONAL_E Set alnpd_enum_alignAzimuthValid to VALID after those few cycles Verify alnpd_enum_proxyMode is ALN_MODE_OPERATIONAL_E | Configure alnc_sensorFaultIncVal to 1 Configure alnc_sensorFaultDecVal to 3 Configure alnc_sensorFaultTreshVal to 10 | Normal | Nom/Nom | Test Case | SSDD-L-24756 SSDD-L-10025 |  | LLR-ICD-17582 LLR-ICD-21118 LLR-ICD-19614 LLR-ICD-17595 LLR-ICD-19664 LLR-ICD-17587 | LLR-MC-6435 | The GPS Align proxy will switch to Non-operational mode, following an overflow of the sensor leaky bucket filter: Verifies the Increment condition "No message is received at 10 Hz" At: t + 1 No Message Received. At: t +2 No Message Received. Increments Leaky bucket counter. At: t +3 No Message Received. |  | 6435
TXB-HLC-TC_3325 | 4.1.2.10.0-18 |  | At: t Set ALN_HEADING Message to Received Set alnHeader.alnd_status_receiverStatus.alnd_enum_errorFlag to 0 Set alnHeader.alnd_status_receiverStatus.alnd_enum_temperatureWarning to 0 Set alnHeader.alnd_status_receiverStatus.alnd_enum_voltageSupplyWarning to 0 Set alnHeader.alnd_status_receiverStatus.alnd_enum_antennaNotPowered to 0 Set alnHeader.alnd_status_receiverStatus.alnd_enum_antennaOpenError to 0 Set alnHeader.alnd_status_receiverStatus.alnd_enum_antennaShorted to 0 Set alnHeader.alnd_status_receiverStatus.alnd_enum_cpuOverload to 0 Set alnHeader.alnd_status_receiverStatus.alnd_enum_com1BufferOverrun to 0 Set alnHeader.alnd_status_receiverStatus.alnd_enum_com2BufferOverrun to 0 Set alnHeader.alnd_status_receiverStatus.alnd_enum_rf1AgcStatus to 0 Set alnHeader.alnd_status_receiverStatus.alnd_enum_invalidClockModel to 0 Set alnpd_enum_proxyMode to ALN_MODE_OPERATIONAL_E Set alnpd_enum_alignAzimuthValid to VALID Verify alnpd_enum_proxyMode is ALN_MODE_OPERATIONAL_E At: t+1 for few cycles Set ALN_HEADING Message to Received Set alnHeader.alnd_status_receiverStatus.alnd_enum_errorFlag to 0 Set alnHeader.alnd_status_receiverStatus.alnd_enum_temperatureWarning to 0 Set alnHeader.alnd_status_receiverStatus.alnd_enum_voltageSupplyWarning to 0 Set alnHeader.alnd_status_receiverStatus.alnd_enum_antennaNotPowered to 0 Set alnHeader.alnd_status_receiverStatus.alnd_enum_antennaOpenError to 0 Set alnHeader.alnd_status_receiverStatus.alnd_enum_antennaShorted to 0 Set alnHeader.alnd_status_receiverStatus.alnd_enum_cpuOverload to 0 Set alnHeader.alnd_status_receiverStatus.alnd_enum_com1BufferOverrun to 0 Set alnHeader.alnd_status_receiverStatus.alnd_enum_com2BufferOverrun to 0 Set alnHeader.alnd_status_receiverStatus.alnd_enum_rf1AgcStatus to 0 Set alnHeader.alnd_status_receiverStatus.alnd_enum_invalidClockModel to 0 Set alnpd_enum_proxyMode to ALN_MODE_OPERATIONAL_E Set alnpd_enum_alignAzimuthValid to INVALID after those few cycles Verify alnpd_enum_proxyMode is ALN_MODE_OPERATIONAL_E After the above verification At: t for few cycles Set ALN_HEADING Message to Received Set alnHeader.alnd_status_receiverStatus.alnd_enum_errorFlag to 0 Set alnHeader.alnd_status_receiverStatus.alnd_enum_temperatureWarning to 0 Set alnHeader.alnd_status_receiverStatus.alnd_enum_voltageSupplyWarning to 0 Set alnHeader.alnd_status_receiverStatus.alnd_enum_antennaNotPowered to 0 Set alnHeader.alnd_status_receiverStatus.alnd_enum_antennaOpenError to 0 Set alnHeader.alnd_status_receiverStatus.alnd_enum_antennaShorted to 0 Set alnHeader.alnd_status_receiverStatus.alnd_enum_cpuOverload to 0 Set alnHeader.alnd_status_receiverStatus.alnd_enum_com1BufferOverrun to 0 Set alnHeader.alnd_status_receiverStatus.alnd_enum_com2BufferOverrun to 0 Set alnHeader.alnd_status_receiverStatus.alnd_enum_rf1AgcStatus to 0 Set alnHeader.alnd_status_receiverStatus.alnd_enum_invalidClockModel to 0 Set alnpd_enum_proxyMode to ALN_MODE_NON_OPERATIONAL_E Set alnpd_enum_alignAzimuthValid to VALID after those few cycles Verify alnpd_enum_proxyMode is ALN_MODE_NON_OPERATIONAL_E | Configure alnc_sensorFaultIncVal to 1 Configure alnc_sensorFaultDecVal to 1 Configure alnc_sensorFaultTreshVal to 1 | Normal | Min/Nom | Test Case | SSDD-L-24756 SSDD-L-10025 |  | LLR-ICD-17582 LLR-ICD-21118 LLR-ICD-19614 LLR-ICD-17595 LLR-ICD-19664 LLR-ICD-17587 | LLR-MC-6435 | The GPS Align proxy will switch to Non-operational mode, following an overflow of the sensor leaky bucket filter. Verifies the increment condition "No message is received at 10 Hz" At: t+1 No Message Received. At: t +2 No Message Received. Mode transition occurs Since Leaky Bucket attains threshold Value. At: t +3 No Message Received. At: t +4 Leaky bucket counter value decrements since Heading message is received and all bits (0, 1, 2, 3,5,6,7,8,9,15,22) of 'receiver status' field (or rule) in the message header is set to 0 and alnd_enum_AlignAzinuthValid is valid Mode Transition occurs since leaky bucket counter value attains zero. |  | 6435
TXB-HLC-TC_3327 | 4.1.2.10.0-19 |  | At: t Set ALN_HEADING Message to Received Set alnHeader.alnd_status_receiverStatus.alnd_enum_errorFlag to 0 Set alnHeader.alnd_status_receiverStatus.alnd_enum_temperatureWarning to 0 Set alnHeader.alnd_status_receiverStatus.alnd_enum_voltageSupplyWarning to 0 Set alnHeader.alnd_status_receiverStatus.alnd_enum_antennaNotPowered to 0 Set alnHeader.alnd_status_receiverStatus.alnd_enum_antennaOpenError to 0 Set alnHeader.alnd_status_receiverStatus.alnd_enum_antennaShorted to 0 Set alnHeader.alnd_status_receiverStatus.alnd_enum_cpuOverload to 0 Set alnHeader.alnd_status_receiverStatus.alnd_enum_com1BufferOverrun to 0 Set alnHeader.alnd_status_receiverStatus.alnd_enum_com2BufferOverrun to 0 Set alnHeader.alnd_status_receiverStatus.alnd_enum_rf1AgcStatus to 0 Set alnHeader.alnd_status_receiverStatus.alnd_enum_invalidClockModel to 0 Set alnpd_enum_proxyMode to ALN_MODE_OPERATIONAL_E Set alnpd_enum_alignAzimuthValid to VALID Verify alnpd_enum_proxyMode is ALN_MODE_OPERATIONAL_E At: t + 1 Set ALN_HEADING Message to Received Set alnHeader.alnd_status_receiverStatus.alnd_enum_errorFlag to 0 Set alnHeader.alnd_status_receiverStatus.alnd_enum_temperatureWarning to 0 Set alnHeader.alnd_status_receiverStatus.alnd_enum_voltageSupplyWarning to 0 Set alnHeader.alnd_status_receiverStatus.alnd_enum_antennaNotPowered to 0 Set alnHeader.alnd_status_receiverStatus.alnd_enum_antennaOpenError to 0 Set alnHeader.alnd_status_receiverStatus.alnd_enum_antennaShorted to 0 Set alnHeader.alnd_status_receiverStatus.alnd_enum_cpuOverload to 0 Set alnHeader.alnd_status_receiverStatus.alnd_enum_com1BufferOverrun to 0 Set alnHeader.alnd_status_receiverStatus.alnd_enum_com2BufferOverrun to 0 Set alnHeader.alnd_status_receiverStatus.alnd_enum_rf1AgcStatus to 0 Set alnHeader.alnd_status_receiverStatus.alnd_enum_invalidClockModel to 0 Set alnpd_enum_proxyMode to ALN_MODE_OPERATIONAL_E Set alnpd_enum_alignAzimuthValid to INVALID Verify alnpd_enum_proxyMode is ALN_MODE_OPERATIONAL_E Before t+10 Set ALN_HEADING Message to Received Set alnHeader.alnd_status_receiverStatus.alnd_enum_errorFlag to 0 Set alnHeader.alnd_status_receiverStatus.alnd_enum_temperatureWarning to 0 Set alnHeader.alnd_status_receiverStatus.alnd_enum_voltageSupplyWarning to 0 Set alnHeader.alnd_status_receiverStatus.alnd_enum_antennaNotPowered to 0 Set alnHeader.alnd_status_receiverStatus.alnd_enum_antennaOpenError to 0 Set alnHeader.alnd_status_receiverStatus.alnd_enum_antennaShorted to 0 Set alnHeader.alnd_status_receiverStatus.alnd_enum_cpuOverload to 0 Set alnHeader.alnd_status_receiverStatus.alnd_enum_com1BufferOverrun to 0 Set alnHeader.alnd_status_receiverStatus.alnd_enum_com2BufferOverrun to 0 Set alnHeader.alnd_status_receiverStatus.alnd_enum_rf1AgcStatus to 0 Set alnHeader.alnd_status_receiverStatus.alnd_enum_invalidClockModel to 0 Set alnpd_enum_proxyMode to ALN_MODE_OPERATIONAL_E Set alnpd_enum_alignAzimuthValid to INVALID Verify alnpd_enum_proxyMode is ALN_MODE_OPERATIONAL_E At: t+10 for few cycles Set ALN_HEADING Message to Received Set alnHeader.alnd_status_receiverStatus.alnd_enum_errorFlag to 0 Set alnHeader.alnd_status_receiverStatus.alnd_enum_temperatureWarning to 0 Set alnHeader.alnd_status_receiverStatus.alnd_enum_voltageSupplyWarning to 0 Set alnHeader.alnd_status_receiverStatus.alnd_enum_antennaNotPowered to 0 Set alnHeader.alnd_status_receiverStatus.alnd_enum_antennaOpenError to 0 Set alnHeader.alnd_status_receiverStatus.alnd_enum_antennaShorted to 0 Set alnHeader.alnd_status_receiverStatus.alnd_enum_cpuOverload to 0 Set alnHeader.alnd_status_receiverStatus.alnd_enum_com1BufferOverrun to 0 Set alnHeader.alnd_status_receiverStatus.alnd_enum_com2BufferOverrun to 0 Set alnHeader.alnd_status_receiverStatus.alnd_enum_rf1AgcStatus to 0 Set alnHeader.alnd_status_receiverStatus.alnd_enum_invalidClockModel to 0 Set alnpd_enum_proxyMode to ALN_MODE_OPERATIONAL_E Set alnpd_enum_alignAzimuthValid to INVALID after those few cycles Verify alnpd_enum_proxyMode is ALN_MODE_NON_OPERATIONAL_E After the above verification At: t Set ALN_HEADING Message to Received Set alnHeader.alnd_status_receiverStatus.alnd_enum_errorFlag to 0 Set alnHeader.alnd_status_receiverStatus.alnd_enum_temperatureWarning to 0 Set alnHeader.alnd_status_receiverStatus.alnd_enum_voltageSupplyWarning to 0 Set alnHeader.alnd_status_receiverStatus.alnd_enum_antennaNotPowered to 0 Set alnHeader.alnd_status_receiverStatus.alnd_enum_antennaOpenError to 0 Set alnHeader.alnd_status_receiverStatus.alnd_enum_antennaShorted to 0 Set alnHeader.alnd_status_receiverStatus.alnd_enum_cpuOverload to 0 Set alnHeader.alnd_status_receiverStatus.alnd_enum_com1BufferOverrun to 0 Set alnHeader.alnd_status_receiverStatus.alnd_enum_com2BufferOverrun to 0 Set alnHeader.alnd_status_receiverStatus.alnd_enum_rf1AgcStatus to 0 Set alnHeader.alnd_status_receiverStatus.alnd_enum_invalidClockModel to 0 Set alnpd_enum_proxyMode to ALN_MODE_NON_OPERATIONAL_E Set alnpd_enum_alignAzimuthValid to VALID Verify alnpd_enum_proxyMode is ALN_MODE_NON_OPERATIONAL_E Before t+9 Set ALN_HEADING Message to Received Set alnHeader.alnd_status_receiverStatus.alnd_enum_errorFlag to 0 Set alnHeader.alnd_status_receiverStatus.alnd_enum_temperatureWarning to 0 Set alnHeader.alnd_status_receiverStatus.alnd_enum_voltageSupplyWarning to 0 Set alnHeader.alnd_status_receiverStatus.alnd_enum_antennaNotPowered to 0 Set alnHeader.alnd_status_receiverStatus.alnd_enum_antennaOpenError to 0 Set alnHeader.alnd_status_receiverStatus.alnd_enum_antennaShorted to 0 Set alnHeader.alnd_status_receiverStatus.alnd_enum_cpuOverload to 0 Set alnHeader.alnd_status_receiverStatus.alnd_enum_com1BufferOverrun to 0 Set alnHeader.alnd_status_receiverStatus.alnd_enum_com2BufferOverrun to 0 Set alnHeader.alnd_status_receiverStatus.alnd_enum_rf1AgcStatus to 0 Set alnHeader.alnd_status_receiverStatus.alnd_enum_invalidClockModel to 0 Set alnpd_enum_proxyMode to ALN_MODE_NON_OPERATIONAL_E Set alnpd_enum_alignAzimuthValid to VALID Verify alnpd_enum_proxyMode is ALN_MODE_NON_OPERATIONAL_E At: t+9 for few cycles Set ALN_HEADING Message to Received Set alnHeader.alnd_status_receiverStatus.alnd_enum_errorFlag to 0 Set alnHeader.alnd_status_receiverStatus.alnd_enum_temperatureWarning to 0 Set alnHeader.alnd_status_receiverStatus.alnd_enum_voltageSupplyWarning to 0 Set alnHeader.alnd_status_receiverStatus.alnd_enum_antennaNotPowered to 0 Set alnHeader.alnd_status_receiverStatus.alnd_enum_antennaOpenError to 0 Set alnHeader.alnd_status_receiverStatus.alnd_enum_antennaShorted to 0 Set alnHeader.alnd_status_receiverStatus.alnd_enum_cpuOverload to 0 Set alnHeader.alnd_status_receiverStatus.alnd_enum_com1BufferOverrun to 0 Set alnHeader.alnd_status_receiverStatus.alnd_enum_com2BufferOverrun to 0 Set alnHeader.alnd_status_receiverStatus.alnd_enum_rf1AgcStatus to 0 Set alnHeader.alnd_status_receiverStatus.alnd_enum_invalidClockModel to 0 Set alnpd_enum_proxyMode to ALN_MODE_NON_OPERATIONAL_E Set alnpd_enum_alignAzimuthValid to VALID after those few cycles Verify alnpd_enum_proxyMode is ALN_MODE_OPERATIONAL_E | Configure alnc_sensorFaultIncVal to 10 Configure alnc_sensorFaultDecVal to 10 Configure alnc_sensorFaultTreshVal to 100 | Normal | Max/Nom | Test Case | SSDD-L-24756 SSDD-L-10025 |  | LLR-ICD-17582 LLR-ICD-21118 LLR-ICD-19614 LLR-ICD-17595 LLR-ICD-19664 LLR-ICD-17587 | LLR-MC-6435 | The GPS Align proxy will switch to Non-operational mode, following an overflow of the sensor leaky bucket filter: Verifies the Increment condition "No message is received at 10 Hz" At: t + 1 No Message Received. At: t +2 No Message Received. Increments Leaky bucket counter. At: t +3 No Message Received. At: t +4 No Message Received. Increments Leaky bucket counter. At: t +5 No Message Received. |  | 6435
TXB-HLC-TC_3330 | 4.1.2.10.0-20 |  | This is to verify that during power cycle,the leaky bucket Counter will be reset to 0. |  | Normal | Nom/Nom | Test Case | SSDD-L-24756 |  |  | LLR-MC-6435 |  |  | 6435
TXB-HLC-TC_3331 | 4.1.2.10.0-21 |  | This to verify that the following parameters are used for the leaky bucket algorithm: Increment value = alnc_sensorFaultIncVal Decrement value = alnc_sensorFaultDecVal Threshold = alnc_sensorFaultTreshVal |  | Normal | Nom/Nom | Test Case | SSDD-L-24756 |  |  | LLR-MC-6435 |  |  | 6435
TXB-HLC-TC_3332 | 4.1.2.10.0-22 |  | Set alnHeader.alnd_status_receiverStatus.alnd_enum_errorFlag(0) to 1 Set alnHeader.alnd_status_receiverStatus.alnd_enum_temperatureWarning(1) to 0 Set alnHeader.alnd_status_receiverStatus.alnd_enum_voltageSupplyWarning(2) to 0 Set alnHeader.alnd_status_receiverStatus.alnd_enum_antennaNotPowered(3) to 0 Set alnHeader.alnd_status_receiverStatus.alnd_enum_antennaOpenError(5) to 0 Set alnHeader.alnd_status_receiverStatus.alnd_enum_antennaShorted(6) to 0 Set alnHeader.alnd_status_receiverStatus.alnd_enum_cpuOverload(7) to 0 Set alnHeader.alnd_status_receiverStatus.alnd_enum_com1BufferOverrun(8) to 0 Set alnHeader.alnd_status_receiverStatus.alnd_enum_com2BufferOverrun(9) to 0 Set alnHeader.alnd_status_receiverStatus.alnd_enum_rf1AgcStatus(15) to 0 Set alnHeader.alnd_status_receiverStatus.alnd_enum_invalidClockModel (22) to 0 Verify alnpd_enum_alnErrors is 1 |  | Normal | Nom/Nom | Test Case | SSDD-L-30661 |  | LLR-ICD-17582 LLR-ICD-21118 LLR-ICD-19614 LLR-ICD-17595 LLR-ICD-19664 LLR-ICD-17587 | LLR-MC-6429 | The GPS Align proxy set alnpd_enum_alnErrors to 1 since bit 0 of 'receiver status' field (or rule) in the header of the latest received message is set to 1.
TXB-HLC-TC_3333 | 4.1.2.10.0-23 |  | Set alnHeader.alnd_status_receiverStatus.alnd_enum_errorFlag(0) to 0 Set alnHeader.alnd_status_receiverStatus.alnd_enum_temperatureWarning(1) to 1 Set alnHeader.alnd_status_receiverStatus.alnd_enum_voltageSupplyWarning(2) to 0 Set alnHeader.alnd_status_receiverStatus.alnd_enum_antennaNotPowered(3) to 0 Set alnHeader.alnd_status_receiverStatus.alnd_enum_antennaOpenError(5) to 0 Set alnHeader.alnd_status_receiverStatus.alnd_enum_antennaShorted(6) to 0 Set alnHeader.alnd_status_receiverStatus.alnd_enum_cpuOverload(7) to 0 Set alnHeader.alnd_status_receiverStatus.alnd_enum_com1BufferOverrun(8) to 0 Set alnHeader.alnd_status_receiverStatus.alnd_enum_com2BufferOverrun(9) to 0 Set alnHeader.alnd_status_receiverStatus.alnd_enum_rf1AgcStatus(15) to 0 Set alnHeader.alnd_status_receiverStatus.alnd_enum_invalidClockModel (22) to 0 Verify alnpd_enum_alnErrors is 1 |  | Normal | Nom/Nom | Test Case | SSDD-L-30661 |  | LLR-ICD-17582 LLR-ICD-21118 LLR-ICD-19614 LLR-ICD-17595 LLR-ICD-19664 LLR-ICD-17587 | LLR-MC-6429 | The GPS Align proxy set alnpd_enum_alnErrors to 1 since bit 1 of 'receiver status' field (or rule) in the header of the latest received message is set to 1.
TXB-HLC-TC_3334 | 4.1.2.10.0-24 |  | Set alnHeader.alnd_status_receiverStatus.alnd_enum_errorFlag(0) to 0 Set alnHeader.alnd_status_receiverStatus.alnd_enum_temperatureWarning(1) to 0 Set alnHeader.alnd_status_receiverStatus.alnd_enum_voltageSupplyWarning(2) to 1 Set alnHeader.alnd_status_receiverStatus.alnd_enum_antennaNotPowered(3) to 0 Set alnHeader.alnd_status_receiverStatus.alnd_enum_antennaOpenError(5) to 0 Set alnHeader.alnd_status_receiverStatus.alnd_enum_antennaShorted(6) to 0 Set alnHeader.alnd_status_receiverStatus.alnd_enum_cpuOverload(7) to 0 Set alnHeader.alnd_status_receiverStatus.alnd_enum_com1BufferOverrun(8) to 0 Set alnHeader.alnd_status_receiverStatus.alnd_enum_com2BufferOverrun(9) to 0 Set alnHeader.alnd_status_receiverStatus.alnd_enum_rf1AgcStatus(15) to 0 Set alnHeader.alnd_status_receiverStatus.alnd_enum_invalidClockModel (22) to 0 Verify alnpd_enum_alnErrors is 1 |  | Normal | Nom/Nom | Test Case | SSDD-L-30661 |  | LLR-ICD-17582 LLR-ICD-21118 LLR-ICD-19614 LLR-ICD-17595 LLR-ICD-19664 LLR-ICD-17587 | LLR-MC-6429 | The GPS Align proxy set alnpd_enum_alnErrors to 1 since bit 2 of 'receiver status' field (or rule) in the header of the latest received message is set to 1.
TXB-HLC-TC_3335 | 4.1.2.10.0-25 |  | Set alnHeader.alnd_status_receiverStatus.alnd_enum_errorFlag(0) to 0 Set alnHeader.alnd_status_receiverStatus.alnd_enum_temperatureWarning(1) to 0 Set alnHeader.alnd_status_receiverStatus.alnd_enum_voltageSupplyWarning(2) to 0 Set alnHeader.alnd_status_receiverStatus.alnd_enum_antennaNotPowered(3) to 1 Set alnHeader.alnd_status_receiverStatus.alnd_enum_antennaOpenError(5) to 0 Set alnHeader.alnd_status_receiverStatus.alnd_enum_antennaShorted(6) to 0 Set alnHeader.alnd_status_receiverStatus.alnd_enum_cpuOverload(7) to 0 Set alnHeader.alnd_status_receiverStatus.alnd_enum_com1BufferOverrun(8) to 0 Set alnHeader.alnd_status_receiverStatus.alnd_enum_com2BufferOverrun(9) to 0 Set alnHeader.alnd_status_receiverStatus.alnd_enum_rf1AgcStatus(15) to 0 Set alnHeader.alnd_status_receiverStatus.alnd_enum_invalidClockModel (22) to 0 Verify alnpd_enum_alnErrors is 1 |  | Normal | Nom/Nom | Test Case | SSDD-L-30661 |  | LLR-ICD-17582 LLR-ICD-21118 LLR-ICD-19614 LLR-ICD-17595 LLR-ICD-19664 LLR-ICD-17587 | LLR-MC-6429 | The GPS Align proxy set alnpd_enum_alnErrors to 1 since bit 3 of 'receiver status' field (or rule) in the header of the latest received message is set to 1.
TXB-HLC-TC_3336 | 4.1.2.10.0-26 |  | Set alnHeader.alnd_status_receiverStatus.alnd_enum_errorFlag(0) to 0 Set alnHeader.alnd_status_receiverStatus.alnd_enum_temperatureWarning(1) to 0 Set alnHeader.alnd_status_receiverStatus.alnd_enum_voltageSupplyWarning(2) to 0 Set alnHeader.alnd_status_receiverStatus.alnd_enum_antennaNotPowered(3) to 0 Set alnHeader.alnd_status_receiverStatus.alnd_enum_antennaOpenError(5) to 1 Set alnHeader.alnd_status_receiverStatus.alnd_enum_antennaShorted(6) to 0 Set alnHeader.alnd_status_receiverStatus.alnd_enum_cpuOverload(7) to 0 Set alnHeader.alnd_status_receiverStatus.alnd_enum_com1BufferOverrun(8) to 0 Set alnHeader.alnd_status_receiverStatus.alnd_enum_com2BufferOverrun(9) to 0 Set alnHeader.alnd_status_receiverStatus.alnd_enum_rf1AgcStatus(15) to 0 Set alnHeader.alnd_status_receiverStatus.alnd_enum_invalidClockModel (22) to 0 Verify alnpd_enum_alnErrors is 1 |  | Normal | Nom/Nom | Test Case | SSDD-L-30661 |  | LLR-ICD-17582 LLR-ICD-21118 LLR-ICD-19614 LLR-ICD-17595 LLR-ICD-19664 LLR-ICD-17587 | LLR-MC-6429 | The GPS Align proxy set alnpd_enum_alnErrors to 1 since bit 5 of 'receiver status' field (or rule) in the header of the latest received message is set to 1.
TXB-HLC-TC_3337 | 4.1.2.10.0-27 |  | Set alnHeader.alnd_status_receiverStatus.alnd_enum_errorFlag(0) to 0 Set alnHeader.alnd_status_receiverStatus.alnd_enum_temperatureWarning(1) to 0 Set alnHeader.alnd_status_receiverStatus.alnd_enum_voltageSupplyWarning(2) to 0 Set alnHeader.alnd_status_receiverStatus.alnd_enum_antennaNotPowered(3) to 0 Set alnHeader.alnd_status_receiverStatus.alnd_enum_antennaOpenError(5) to 0 Set alnHeader.alnd_status_receiverStatus.alnd_enum_antennaShorted(6) to 1 Set alnHeader.alnd_status_receiverStatus.alnd_enum_cpuOverload(7) to 0 Set alnHeader.alnd_status_receiverStatus.alnd_enum_com1BufferOverrun(8) to 0 Set alnHeader.alnd_status_receiverStatus.alnd_enum_com2BufferOverrun(9) to 0 Set alnHeader.alnd_status_receiverStatus.alnd_enum_rf1AgcStatus(15) to 0 Set alnHeader.alnd_status_receiverStatus.alnd_enum_invalidClockModel (22) to 0 Verify alnpd_enum_alnErrors is 1 |  | Normal | Nom/Nom | Test Case | SSDD-L-30661 |  | LLR-ICD-17582 LLR-ICD-21118 LLR-ICD-19614 LLR-ICD-17595 LLR-ICD-19664 LLR-ICD-17587 | LLR-MC-6429 | The GPS Align proxy set alnpd_enum_alnErrors to 1 since bit 6 of 'receiver status' field (or rule) in the header of the latest received message is set to 1.
TXB-HLC-TC_3338 | 4.1.2.10.0-28 |  | Set alnHeader.alnd_status_receiverStatus.alnd_enum_errorFlag(0) to 0 Set alnHeader.alnd_status_receiverStatus.alnd_enum_temperatureWarning(1) to 0 Set alnHeader.alnd_status_receiverStatus.alnd_enum_voltageSupplyWarning(2) to 0 Set alnHeader.alnd_status_receiverStatus.alnd_enum_antennaNotPowered(3) to 0 Set alnHeader.alnd_status_receiverStatus.alnd_enum_antennaOpenError(5) to 0 Set alnHeader.alnd_status_receiverStatus.alnd_enum_antennaShorted(6) to 0 Set alnHeader.alnd_status_receiverStatus.alnd_enum_cpuOverload(7) to 1 Set alnHeader.alnd_status_receiverStatus.alnd_enum_com1BufferOverrun(8) to 0 Set alnHeader.alnd_status_receiverStatus.alnd_enum_com2BufferOverrun(9) to 0 Set alnHeader.alnd_status_receiverStatus.alnd_enum_rf1AgcStatus(15) to 0 Set alnHeader.alnd_status_receiverStatus.alnd_enum_invalidClockModel (22) to 0 Verify alnpd_enum_alnErrors is 1 |  | Normal | Nom/Nom | Test Case | SSDD-L-30661 |  | LLR-ICD-17582 LLR-ICD-21118 LLR-ICD-19614 LLR-ICD-17595 LLR-ICD-19664 LLR-ICD-17587 | LLR-MC-6429 | The GPS Align proxy set alnpd_enum_alnErrors to 1 since bit 7 of 'receiver status' field (or rule) in the header of the latest received message is set to 1.
TXB-HLC-TC_3339 | 4.1.2.10.0-29 |  | Set alnHeader.alnd_status_receiverStatus.alnd_enum_errorFlag(0) to 0 Set alnHeader.alnd_status_receiverStatus.alnd_enum_temperatureWarning(1) to 0 Set alnHeader.alnd_status_receiverStatus.alnd_enum_voltageSupplyWarning(2) to 0 Set alnHeader.alnd_status_receiverStatus.alnd_enum_antennaNotPowered(3) to 0 Set alnHeader.alnd_status_receiverStatus.alnd_enum_antennaOpenError(5) to 0 Set alnHeader.alnd_status_receiverStatus.alnd_enum_antennaShorted(6) to 0 Set alnHeader.alnd_status_receiverStatus.alnd_enum_cpuOverload(7) to 0 Set alnHeader.alnd_status_receiverStatus.alnd_enum_com1BufferOverrun(8) to 1 Set alnHeader.alnd_status_receiverStatus.alnd_enum_com2BufferOverrun(9) to 0 Set alnHeader.alnd_status_receiverStatus.alnd_enum_rf1AgcStatus(15) to 0 Set alnHeader.alnd_status_receiverStatus.alnd_enum_invalidClockModel (22) to 0 Verify alnpd_enum_alnErrors is 1 |  | Normal | Nom/Nom | Test Case | SSDD-L-30661 |  | LLR-ICD-17582 LLR-ICD-21118 LLR-ICD-19614 LLR-ICD-17595 LLR-ICD-19664 LLR-ICD-17587 | LLR-MC-6429 | The GPS Align proxy set alnpd_enum_alnErrors to 1 since bit 8 of 'receiver status' field (or rule) in the header of the latest received message is set to 1.
TXB-HLC-TC_3340 | 4.1.2.10.0-30 |  | Set alnHeader.alnd_status_receiverStatus.alnd_enum_errorFlag(0) to 0 Set alnHeader.alnd_status_receiverStatus.alnd_enum_temperatureWarning(1) to 0 Set alnHeader.alnd_status_receiverStatus.alnd_enum_voltageSupplyWarning(2) to 0 Set alnHeader.alnd_status_receiverStatus.alnd_enum_antennaNotPowered(3) to 0 Set alnHeader.alnd_status_receiverStatus.alnd_enum_antennaOpenError(5) to 0 Set alnHeader.alnd_status_receiverStatus.alnd_enum_antennaShorted(6) to 0 Set alnHeader.alnd_status_receiverStatus.alnd_enum_cpuOverload(7) to 0 Set alnHeader.alnd_status_receiverStatus.alnd_enum_com1BufferOverrun(8) to 0 Set alnHeader.alnd_status_receiverStatus.alnd_enum_com2BufferOverrun(9) to 1 Set alnHeader.alnd_status_receiverStatus.alnd_enum_rf1AgcStatus(15) to 0 Set alnHeader.alnd_status_receiverStatus.alnd_enum_invalidClockModel (22) to 0 Verify alnpd_enum_alnErrors is 1 |  | Normal | Nom/Nom | Test Case | SSDD-L-30661 |  | LLR-ICD-17582 LLR-ICD-21118 LLR-ICD-19614 LLR-ICD-17595 LLR-ICD-19664 LLR-ICD-17587 | LLR-MC-6429 | The GPS Align proxy set alnpd_enum_alnErrors to 1 since bit 9 of 'receiver status' field (or rule) in the header of the latest received message is set to 1.
TXB-HLC-TC_3341 | 4.1.2.10.0-31 |  | Set alnHeader.alnd_status_receiverStatus.alnd_enum_errorFlag(0) to 0 Set alnHeader.alnd_status_receiverStatus.alnd_enum_temperatureWarning(1) to 0 Set alnHeader.alnd_status_receiverStatus.alnd_enum_voltageSupplyWarning(2) to 0 Set alnHeader.alnd_status_receiverStatus.alnd_enum_antennaNotPowered(3) to 0 Set alnHeader.alnd_status_receiverStatus.alnd_enum_antennaOpenError(5) to 0 Set alnHeader.alnd_status_receiverStatus.alnd_enum_antennaShorted(6) to 0 Set alnHeader.alnd_status_receiverStatus.alnd_enum_cpuOverload(7) to 0 Set alnHeader.alnd_status_receiverStatus.alnd_enum_com1BufferOverrun(8) to 0 Set alnHeader.alnd_status_receiverStatus.alnd_enum_com2BufferOverrun(9) to 0 Set alnHeader.alnd_status_receiverStatus.alnd_enum_rf1AgcStatus(15) to 1 Set alnHeader.alnd_status_receiverStatus.alnd_enum_invalidClockModel (22) to 0 Verify alnpd_enum_alnErrors is 1 |  | Normal | Nom/Nom | Test Case | SSDD-L-30661 |  | LLR-ICD-17582 LLR-ICD-21118 LLR-ICD-19614 LLR-ICD-17595 LLR-ICD-19664 LLR-ICD-17587 | LLR-MC-6429 | The GPS Align proxy set alnpd_enum_alnErrors to 1 since bit 15 of 'receiver status' field (or rule) in the header of the latest received message is set to 1.
TXB-HLC-TC_3342 | 4.1.2.10.0-32 |  | Set alnHeader.alnd_status_receiverStatus.alnd_enum_errorFlag(0) to 0 Set alnHeader.alnd_status_receiverStatus.alnd_enum_temperatureWarning(1) to 0 Set alnHeader.alnd_status_receiverStatus.alnd_enum_voltageSupplyWarning(2) to 0 Set alnHeader.alnd_status_receiverStatus.alnd_enum_antennaNotPowered(3) to 0 Set alnHeader.alnd_status_receiverStatus.alnd_enum_antennaOpenError(5) to 0 Set alnHeader.alnd_status_receiverStatus.alnd_enum_antennaShorted(6) to 0 Set alnHeader.alnd_status_receiverStatus.alnd_enum_cpuOverload(7) to 0 Set alnHeader.alnd_status_receiverStatus.alnd_enum_com1BufferOverrun(8) to 0 Set alnHeader.alnd_status_receiverStatus.alnd_enum_com2BufferOverrun(9) to 0 Set alnHeader.alnd_status_receiverStatus.alnd_enum_rf1AgcStatus(15) to 0 Set alnHeader.alnd_status_receiverStatus.alnd_enum_invalidClockModel (22) to 1 Verify alnpd_enum_alnErrors is 1 |  | Normal | Nom/Nom | Test Case | SSDD-L-30661 |  | LLR-ICD-17582 LLR-ICD-21118 LLR-ICD-19614 LLR-ICD-17595 LLR-ICD-19664 LLR-ICD-17587 | LLR-MC-6429 | The GPS Align proxy set alnpd_enum_alnErrors to 1 since bit 22 of 'receiver status' field (or rule) in the header of the latest received message is set to 1.
TXB-HLC-TC_3343 | 4.1.2.10.0-33 |  | Set alnHeader.alnd_status_receiverStatus.alnd_enum_errorFlag(0) to 0 Set alnHeader.alnd_status_receiverStatus.alnd_enum_temperatureWarning(1) to 0 Set alnHeader.alnd_status_receiverStatus.alnd_enum_voltageSupplyWarning(2) to 0 Set alnHeader.alnd_status_receiverStatus.alnd_enum_antennaNotPowered(3) to 0 Set alnHeader.alnd_status_receiverStatus.alnd_enum_antennaOpenError(5) to 0 Set alnHeader.alnd_status_receiverStatus.alnd_enum_antennaShorted(6) to 0 Set alnHeader.alnd_status_receiverStatus.alnd_enum_cpuOverload(7) to 0 Set alnHeader.alnd_status_receiverStatus.alnd_enum_com1BufferOverrun(8) to 0 Set alnHeader.alnd_status_receiverStatus.alnd_enum_com2BufferOverrun(9) to 0 Set alnHeader.alnd_status_receiverStatus.alnd_enum_rf1AgcStatus(15) to 0 Set alnHeader.alnd_status_receiverStatus.alnd_enum_invalidClockModel (22) to 0 Verify alnpd_enum_alnErrors is 0 |  | Normal | Nom/Nom | Test Case | SSDD-L-30661 |  | LLR-ICD-17582 LLR-ICD-21118 LLR-ICD-19614 LLR-ICD-17595 LLR-ICD-19664 LLR-ICD-17587 | LLR-MC-6429 | The GPS Align proxy set alnpd_enum_alnErrors to 0 since none of the bits (0, 1, 2, 3,5,6,7,8,9,15,22) of 'receiver status' field (or rule) in the header of the latest received message is set to 1.
TXB-HLC-TC_5861 | 4.1.2.10.0-34 |  | Set value of intfPtr at 40 location to 0x43B48000. Verify that the Raw Data to Physical Data converter function will returns the interface error flag as a value 1 . Verify phsPtr->alnd_a_alignAzimuth_deg is not changed. |  | Robustness |  | Test Case | SSDD-L-9502 |  | LLR-ICD-17582 LLR-ICD-17587 LLR-ICD-17595 LLR-ICD-21118 LLR-ICD-27972 LLR-ICD-27984 LLR-ICD-31710 LLR-ICD-32403 LLR-ICD-31755 | LLR-MC-6287 | The GPS Align Proxy will set the Error Flag since alnd_a_alignAzimuth_deg is not in the range 0 to 360. |  | 6287
TXB-HLC-TC_5862 | 4.1.2.10.0-35 |  | Set value of intfPtr at 52 location to 0x43B48000. Verify that the Raw Data to Physical Data converter function will returns the interface error flag as a value 1 . Verify phsPtr->alnd_std_alignAzimuthSigma_deg is not changed. |  | Robustness |  | Test Case | SSDD-L-9502 |  | LLR-ICD-17582 LLR-ICD-17587 LLR-ICD-17595 LLR-ICD-21118 LLR-ICD-27972 LLR-ICD-27984 LLR-ICD-31710 LLR-ICD-32403 LLR-ICD-31755 | LLR-MC-6287 | The GPS Align Proxy will set the Error Flag since alnd_std_alignAzimuthSigma_deg is not in the range 0 to 360. |  | 6287
TXB-HLC-TC_6691 | 4.1.2.10.0-36 |  | Set value of intfPtr at 0 location to 0xAB. Verify that the Raw Data to Physical Data converter function will returns the interface error flag as a value 1. Verify phsPtr->alnHeader.alnn_sync_first is not changed. |  | Robustness |  | Test Case | SSDD-L-9502 |  | LLR-ICD-17582 LLR-ICD-17587 LLR-ICD-17595 LLR-ICD-21118 LLR-ICD-27972 LLR-ICD-27984 LLR-ICD-31710 LLR-ICD-32403 LLR-ICD-31755 | LLR-MC-6287 | The GPS Align Proxy will set the Error Flag since alnHeader.alnn_sync_first is not 170. |  | 6287
TXB-HLC-TC_6692 | 4.1.2.10.0-37 |  | Set value of intfPtr at 1 location to 0x43. Verify that the Raw Data to Physical Data converter function will returns the interface error flag as a value 1 . Verify phsPtr->alnHeader.alnn_sync_second is not changed. |  | Robustness |  | Test Case | SSDD-L-9502 |  | LLR-ICD-17582 LLR-ICD-17587 LLR-ICD-17595 LLR-ICD-21118 LLR-ICD-27972 LLR-ICD-27984 LLR-ICD-31710 LLR-ICD-32403 LLR-ICD-31755 | LLR-MC-6287 | The GPS Align Proxy will set the Error Flag since alnHeader.alnn_sync_second is not 68. |  | 6287
TXB-HLC-TC_6693 | 4.1.2.10.0-38 |  | Set value of intfPtr at 2 location to 0x11. Verify that the Raw Data to Physical Data converter function will return the interface error flag as a value 1 . Verify phsPtr->alnHeader.alnn_sync_third is not changed. |  | Robustness |  | Test Case | SSDD-L-9502 |  | LLR-ICD-17582 LLR-ICD-17587 LLR-ICD-17595 LLR-ICD-21118 LLR-ICD-27972 LLR-ICD-27984 LLR-ICD-31710 LLR-ICD-32403 LLR-ICD-31755 | LLR-MC-6287 | The GPS Align Proxy will set the Error Flag since alnHeader.alnn_sync_third is not 18. |  | 6287
TXB-HLC-TC_6694 | 4.1.2.10.0-39 |  | Set value of intfPtr at 36 location to 0x43968000. Verify that the Raw Data to Physical Data converter function will returns the interface error flag as a value 1. Verify phsPtr->alnn_l_length_m is not changed. |  | Robustness |  | Test Case | SSDD-L-9502 |  | LLR-ICD-17582 LLR-ICD-17587 LLR-ICD-17595 LLR-ICD-21118 LLR-ICD-27972 LLR-ICD-27984 LLR-ICD-31710 LLR-ICD-32403 LLR-ICD-31755 | LLR-MC-6287 | The GPS Align Proxy will set the Error Flag since alnn_l_length_m is not in the range 0 to 300. |  | 6287
TXB-HLC-TC_6695 | 4.1.2.10.0-40 |  | Set value of intfPtr at 44 location to 0x42B60000. Verify that the Raw Data to Physical Data converter function will returns the interface error flag as a value 1. Verify phsPtr->alnd_a_pitch_deg is not changed. |  | Robustness |  | Test Case | SSDD-L-9502 |  | LLR-ICD-17582 LLR-ICD-17587 LLR-ICD-17595 LLR-ICD-21118 LLR-ICD-27972 LLR-ICD-27984 LLR-ICD-31710 LLR-ICD-32403 LLR-ICD-31755 | LLR-MC-6287 | The GPS Align Proxy will set the Error Flag since alnd_a_pitch_deg is not in the range -90 to 90. |  | 6287
TXB-HLC-TC_6696 | 4.1.2.10.0-41 |  | Set value of intfPtr at 56 location to 0x42B60000. Verify that the Raw Data to Physical Data converter function will returns the interface error flag as a value 1. Verify phsPtr->alnd_std_pitchStd_deg is not changed. |  | Robustness |  | Test Case | SSDD-L-9502 |  | LLR-ICD-17582 LLR-ICD-17587 LLR-ICD-17595 LLR-ICD-21118 LLR-ICD-27972 LLR-ICD-27984 LLR-ICD-31710 LLR-ICD-32403 LLR-ICD-31755 | LLR-MC-6287 | The GPS Align Proxy will set the Error Flag since alnd_std_pitchStd_deg is not in the range -90 to 90. |  | 6287
TXB-HLC-TC_7977 | 4.1.2.10.0-42 |  | Set value of intfPtr at 36 location to character 'a' (other than Float type value). Verify that the Raw Data to Physical Data converter function will return the interface error flag as a value 1. Verify phsPtr->alnn_l_length_m is not changed. |  | Robustness |  | Test Case | SSDD-L-9502 |  | LLR-ICD-17582 LLR-ICD-17587 LLR-ICD-17595 LLR-ICD-21118 LLR-ICD-27972 LLR-ICD-27984 LLR-ICD-31710 LLR-ICD-32403 LLR-ICD-31755 | LLR-MC-6287 | The GPS Align Proxy will set the Error Flag since input value for alnn_l_length_m is other than float. |  | 6287
TXB-HLC-TC_7978 | 4.1.2.10.0-43 |  | Set value of intfPtr at 40 location to character 'c' (other than Float type value). Verify that the Raw Data to Physical Data converter function will return the interface error flag as a value 1. Verify phsPtr->alnd_a_alignAzimuth_deg is not changed. |  | Robustness |  | Test Case | SSDD-L-9502 |  | LLR-ICD-17582 LLR-ICD-17587 LLR-ICD-17595 LLR-ICD-21118 LLR-ICD-27972 LLR-ICD-27984 LLR-ICD-31710 LLR-ICD-32403 LLR-ICD-31755 | LLR-MC-6287 | The GPS Align Proxy will set the Error Flag since input value for alnd_a_alignAzimuth_deg is other than float. |  | 6287
TXB-HLC-TC_7979 | 4.1.2.10.0-44 |  | Set value of intfPtr at 44 location to character 'S' (other than Float type value). Verify that the Raw Data to Physical Data converter function will return the interface error flag as a value 1. Verify phsPtr->alnd_a_pitch_deg is not changed. |  | Robustness |  | Test Case | SSDD-L-9502 |  | LLR-ICD-17582 LLR-ICD-17587 LLR-ICD-17595 LLR-ICD-21118 LLR-ICD-27972 LLR-ICD-27984 LLR-ICD-31710 LLR-ICD-32403 LLR-ICD-31755 | LLR-MC-6287 | The GPS Align Proxy will set the Error Flag since input value for alnd_a_pitch_deg is other than float. |  | 6287
TXB-HLC-TC_7980 | 4.1.2.10.0-45 |  | Set value of intfPtr at 52 location to character 'g' (other than Float type value). Verify that the Raw Data to Physical Data converter function will return the interface error flag as a value 1. Verify phsPtr->alnd_std_alignAzimuthSigma_deg is not changed. |  | Robustness |  | Test Case | SSDD-L-9502 |  | LLR-ICD-17582 LLR-ICD-17587 LLR-ICD-17595 LLR-ICD-21118 LLR-ICD-27972 LLR-ICD-27984 LLR-ICD-31710 LLR-ICD-32403 LLR-ICD-31755 | LLR-MC-6287 | The GPS Align Proxy will set the Error Flag since input value for alnd_std_alignAzimuthSigma_deg is other than float. |  | 6287
TXB-HLC-TC_7981 | 4.1.2.10.0-46 |  | Set value of intfPtr at 56 location to character 'b' (other than Float type value). Verify that the Raw Data to Physical Data converter function will return the interface error flag as a value 1. Verify phsPtr->alnd_std_pitchStd_deg is not changed. |  | Robustness |  | Test Case | SSDD-L-9502 |  | LLR-ICD-17582 LLR-ICD-17587 LLR-ICD-17595 LLR-ICD-21118 LLR-ICD-27972 LLR-ICD-27984 LLR-ICD-31710 LLR-ICD-32403 LLR-ICD-31755 | LLR-MC-6287 | The GPS Align Proxy will set the Error Flag since input value for alnd_std_pitchStd_deg is other than float. |  | 6287
TXB-HLC-TC_8184 | 4.1.2.10.0-47 |  | Set value of intfPtr at 40 location to 0xBF800000. Verify that the Raw Data to Physical Data converter function will returns the interface error flag as a value 1 . Verify phsPtr->alnd_a_alignAzimuth_deg is not changed. |  | Robustness |  | Test Case | SSDD-L-9502 |  | LLR-ICD-17582 LLR-ICD-17587 LLR-ICD-17595 LLR-ICD-21118 LLR-ICD-27972 LLR-ICD-27984 LLR-ICD-31710 LLR-ICD-32403 LLR-ICD-31755 | LLR-MC-6287 | The GPS Align Proxy will set the Error Flag since alnd_a_alignAzimuth_deg is not in the range 0 to 360. |  | 6287
TXB-HLC-TC_8185 | 4.1.2.10.0-48 |  | Set value of intfPtr at 52 location to 0xBF800000. Verify that the Raw Data to Physical Data converter function will returns the interface error flag as a value 1 . Verify phsPtr->alnd_std_alignAzimuthSigma_deg is not changed. |  | Robustness |  | Test Case | SSDD-L-9502 |  | LLR-ICD-17582 LLR-ICD-17587 LLR-ICD-17595 LLR-ICD-21118 LLR-ICD-27972 LLR-ICD-27984 LLR-ICD-31710 LLR-ICD-32403 LLR-ICD-31755 | LLR-MC-6287 | The GPS Align Proxy will set the Error Flag since alnd_std_alignAzimuthSigma_deg is not in the range 0 to 360. |  | 6287
TXB-HLC-TC_8186 | 4.1.2.10.0-49 |  | Set value of intfPtr at 0 location to 0xA9. Verify that the Raw Data to Physical Data converter function will returns the interface error flag as a value 1. Verify phsPtr->alnHeader.alnn_sync_first is not changed. |  | Robustness |  | Test Case | SSDD-L-9502 |  | LLR-ICD-17582 LLR-ICD-17587 LLR-ICD-17595 LLR-ICD-21118 LLR-ICD-27972 LLR-ICD-27984 LLR-ICD-31710 LLR-ICD-32403 LLR-ICD-31755 | LLR-MC-6287 | The GPS Align Proxy will set the Error Flag since alnHeader.alnn_sync_first is not 170. |  | 6287
TXB-HLC-TC_8187 | 4.1.2.10.0-50 |  | Set value of intfPtr at 1 location to 0x45. Verify that the Raw Data to Physical Data converter function will returns the interface error flag as a value 1 . Verify phsPtr->alnHeader.alnn_sync_second is not changed. |  | Robustness |  | Test Case | SSDD-L-9502 |  | LLR-ICD-17582 LLR-ICD-17587 LLR-ICD-17595 LLR-ICD-21118 LLR-ICD-27972 LLR-ICD-27984 LLR-ICD-31710 LLR-ICD-32403 LLR-ICD-31755 | LLR-MC-6287 | The GPS Align Proxy will set the Error Flag since alnHeader.alnn_sync_second is not 68. |  | 6287
TXB-HLC-TC_8188 | 4.1.2.10.0-51 |  | Set value of intfPtr at 2 location to 0x13. Verify that the Raw Data to Physical Data converter function will return the interface error flag as a value 1 . Verify phsPtr->alnHeader.alnn_sync_third is not changed. |  | Robustness |  | Test Case | SSDD-L-9502 |  | LLR-ICD-17582 LLR-ICD-17587 LLR-ICD-17595 LLR-ICD-21118 LLR-ICD-27972 LLR-ICD-27984 LLR-ICD-31710 LLR-ICD-32403 LLR-ICD-31755 | LLR-MC-6287 | The GPS Align Proxy will set the Error Flag since alnHeader.alnn_sync_third is not 18. |  | 6287
TXB-HLC-TC_8189 | 4.1.2.10.0-52 |  | Set value of intfPtr at 36 location to 0xBF800000. Verify that the Raw Data to Physical Data converter function will returns the interface error flag as a value 1. Verify phsPtr->alnn_l_length_m is not changed. |  | Robustness |  | Test Case | SSDD-L-9502 |  | LLR-ICD-17582 LLR-ICD-17587 LLR-ICD-17595 LLR-ICD-21118 LLR-ICD-27972 LLR-ICD-27984 LLR-ICD-31710 LLR-ICD-32403 LLR-ICD-31755 | LLR-MC-6287 | The GPS Align Proxy will set the Error Flag since alnn_l_length_m is not in the range 0 to 300. |  | 6287
TXB-HLC-TC_8190 | 4.1.2.10.0-53 |  | Set value of intfPtr at 44 location to 0xC2B60000. Verify that the Raw Data to Physical Data converter function will returns the interface error flag as a value 1. Verify phsPtr->alnd_a_pitch_deg is not changed. |  | Robustness |  | Test Case | SSDD-L-9502 |  | LLR-ICD-17582 LLR-ICD-17587 LLR-ICD-17595 LLR-ICD-21118 LLR-ICD-27972 LLR-ICD-27984 LLR-ICD-31710 LLR-ICD-32403 LLR-ICD-31755 | LLR-MC-6287 | The GPS Align Proxy will set the Error Flag since alnd_a_pitch_deg is not in the range -90 to 90. |  | 6287
TXB-HLC-TC_8191 | 4.1.2.10.0-54 |  | Set value of intfPtr at 56 location to 0xC2B60000. Verify that the Raw Data to Physical Data converter function will returns the interface error flag as a value 1. Verify phsPtr->alnd_std_pitchStd_deg is not changed. |  | Robustness |  | Test Case | SSDD-L-9502 |  | LLR-ICD-17582 LLR-ICD-17587 LLR-ICD-17595 LLR-ICD-21118 LLR-ICD-27972 LLR-ICD-27984 LLR-ICD-31710 LLR-ICD-32403 LLR-ICD-31755 | LLR-MC-6287 | The GPS Align Proxy will set the Error Flag since alnd_std_pitchStd_deg is not in the range -90 to 90. |  | 6287
TXB-HLC-TC_18518 | 4.1.2.10.0-55 |  | Verify that acsAlnProxyInit invokes the alnM2S_initialize() function |  | Normal |  | Test Case |  |  |  | LLR-MC-6355
TXB-HLC-TC_18519 | 4.1.2.10.0-56 |  | At Initialization: Verify updatedHeadingMessage is initialized to _false Verify ALN_HEADING_INIT is called to initialize Phs_aln_heading Verify ALN_PROXY_GLOBAL_INIT is called to initialize Phs_aln_proxy_global Verify alnGlob is updated with initialised values from alnGlob of Phs_aln_proxy_global Verify mr_asymD_deb_noninit_initialize is called to initialize rtdw of GPS Align message |  | Normal |  | Test Case |  |  |  | LLR-MC-6354
TXB-HLC-TC_18520 | 4.1.2.10.0-57 |  | Verify that acsAlnProxy50In invokes alnM2S_step() for every alternate cycle |  | Normal |  | Test Case |  |  |  | LLR-MC-55955
TXB-HLC-TC_94 | 4.1.2.11 | AHRS proxy
TXB-HLC-TC_1977 | 4.1.2.11.0-1 |  | Verify that AHRS Proxy receives AHRS_N1 input message from AHRS sensor with message: ID: 4E31, Rate:20hz. |  |  |  | Test Case | SSDD-L-23589 |  | LLR-ICD-17582 LLR-ICD-17600 LLR-ICD-17601 LLR-ICD-17602 LLR-ICD-17607 LLR-ICD-17608 LLR-ICD-19341 LLR-ICD-19391 LLR-ICD-19589 LLR-ICD-19639 LLR-ICD-20987 LLR-ICD-26084 LLR-ICD-26100 | LLR-MC-6822
TXB-HLC-TC_4249 | 4.1.2.11.0-2 |  | Verify that AHRS Proxy receives 'ahrsHeader.ahrsn_index_preamble' & 'ahrsn_crc_crc' are of range 0 to 65535. |  |  |  | Test Case | SSDD-L-23589 |  | LLR-ICD-17600 LLR-ICD-19391 LLR-ICD-26084 LLR-ICD-26100 | LLR-MC-6822 |  |  |  |  | This test cas cannot be traced to TP as the variables in this TC cannot be verifed
TXB-HLC-TC_3907 | 4.1.2.11.0-3 |  | Verify that AHRS Proxy receives 'ahrsHeader.ahrsn_enum_packetType' having values 20017 & 21330. |  |  |  | Test Case | SSDD-L-23589 |  | LLR-ICD-17602 LLR-ICD-19341 LLR-ICD-26084 LLR-ICD-26100 | LLR-MC-6822 |  |  |  |  | This test cas cannot be traced to TP as the variables in this TC cannot be verifed
TXB-HLC-TC_3908 | 4.1.2.11.0-4 |  | Verify that AHRS Proxy receives 'ahrsHeader.ahrsn_l_packetLength' which is of range 0 to 255. |  |  |  | Test Case | SSDD-L-23589 |  | LLR-ICD-17608 LLR-ICD-19341 LLR-ICD-26084 LLR-ICD-26100 | LLR-MC-6822 |  |  |  |  | This test cas cannot be traced to TP as the variables in this TC cannot be verifed
TXB-HLC-TC_3909 | 4.1.2.11.0-5 |  | Verify that AHRS Proxy receives 'ahrsd_a_ahrsRoll_deg', 'ahrsd_a_ahrsPitch_deg', 'ahrsd_a_ahrsAzimuth_deg' having range -180.0 to 180.0 |  |  |  | Test Case | SSDD-L-23589 |  | LLR-ICD-17602 LLR-ICD-19391 LLR-ICD-26084 LLR-ICD-26100 | LLR-MC-6822
TXB-HLC-TC_3910 | 4.1.2.11.0-6 |  | Verify that AHRS Proxy receives 'ahrsd_adot_ahrsRollRate_degps', 'ahrsd_adot_ahrsPitchRate_degps', 'ahrsd_adot_ahrsYawRate_degps' having range -630.0 to 630.0 |  |  |  | Test Case | SSDD-L-23589 |  | LLR-ICD-17598 LLR-ICD-19416 LLR-ICD-26084 LLR-ICD-26100 | LLR-MC-6822
TXB-HLC-TC_3911 | 4.1.2.11.0-7 |  | Verify that AHRS Proxy receives 'ahrsd_acc_ahrsAccXb_g', 'ahrsd_acc_ahrsAccYb_g', 'ahrsd_acc_ahrsAccZb_g' having range -10.0 to 10.0 |  |  |  | Test Case | SSDD-L-23589 |  | LLR-ICD-17598 LLR-ICD-19416 LLR-ICD-26084 LLR-ICD-26100 | LLR-MC-6822
TXB-HLC-TC_3912 | 4.1.2.11.0-8 |  | Verify that AHRS Proxy receives 'ahrsd_vel_nVel_mps', 'ahrsd_vel_eVel_mps' & 'ahrsd_vel_dVel_mps' having range -256.0 to 256.0 |  |  |  | Test Case | SSDD-L-23589 |  | LLR-ICD-17598 LLR-ICD-19416 LLR-ICD-26084 LLR-ICD-26100 | LLR-MC-6822 |  |  |  |  | This test cas cannot be traced to TP as the variables in this TC cannot be verifed
TXB-HLC-TC_3913 | 4.1.2.11.0-9 |  | Verify that AHRS Proxy receives 'ahrsd_lon_longitudeGps_deg' & 'ahrsd_lat_latitudeGps_deg' having range -180.0 to 180.0 |  |  |  | Test Case | SSDD-L-23589 |  | LLR-ICD-17607 LLR-ICD-19589 LLR-ICD-26084 LLR-ICD-26100 | LLR-MC-6822 |  |  |  |  | This test cas cannot be traced to TP as the variables in this TC cannot be verifed
TXB-HLC-TC_3914 | 4.1.2.11.0-10 |  | Verify that AHRS Proxy receives 'ahrsd_y_altitudeGps_mtr', 'ahrsd_t_xRateTemp_degc' & 'ahrsd_tim_timeItow_ms' having range -25.0 to 4071.0, -100.0 to 100.0 & 0.0 to 4294967295.0 respectively. |  |  |  | Test Case | SSDD-L-23589 |  | LLR-ICD-17601 LLR-ICD-19639 LLR-ICD-17607 LLR-ICD-19589 LLR-ICD-26084 LLR-ICD-26100 | LLR-MC-6822 |  |  |  |  | This test cas cannot be traced to TP as the variables in this TC cannot be verifed
TXB-HLC-TC_3915 | 4.1.2.11.0-11 |  | Verify that AHRS Proxy receives 'ahrspd_enum_masterFail', 'ahrspd_enum_hardwareError','ahrspd_enum_comError', 'ahrspd_enum_softwareError', 'ahrspd_enum_masterStatusAlert', 'ahrspd_enum_hardwareStatusAlert', 'ahrspd_enum_comStatusAlert', 'ahrspd_enum_softwareStatusAlert', 'ahrspd_enum_sensorStatusAlert' having the range 0 to 1. |  |  |  | Test Case | SSDD-L-23589 |  | LLR-ICD-17602 LLR-ICD-19341 LLR-ICD-26084 LLR-ICD-26100 | LLR-MC-6822
TXB-HLC-TC_1978 | 4.1.2.11.0-12 |  | Verify that AHRS proxy is processed every 10 msec. |  |  |  | Test Case | SSDD-L-22832 |  |  | LLR-MC-6831 LLR-MC-1423 LLR-MC-37295
TXB-HLC-TC_1979 | 4.1.2.11.0-13 |  | Verify that AHRS proxy output 'ahrspd_a_ahrsRoll_deg' & 'ahrspd_a_ahrsAzimuth_deg' having limits -180.0 to 180.0 |  |  |  | Test Case | SSDD-L-14595 |  | LLR-ICD-26104 | LLR-MC-6841 LLR-MC-6868
TXB-HLC-TC_3916 | 4.1.2.11.0-14 |  | Verify that AHRS proxy output 'ahrspd_a_ahrsPitch_deg' having limits -45.0 to 45.0 |  |  |  | Test Case | SSDD-L-14595 |  | LLR-ICD-26104 | LLR-MC-6841 LLR-MC-6868
TXB-HLC-TC_3917 | 4.1.2.11.0-15 |  | Verify that AHRS proxy output 'ahrspd_adot_ahrsPitchRate_degps','ahrspd_adot_ahrsRollRate_degps' & 'ahrspd_adot_ahrsYawRate_degps' having limits -630.0 to 630.0. |  |  |  | Test Case | SSDD-L-14595 |  | LLR-ICD-26104 | LLR-MC-6841 LLR-MC-6868
TXB-HLC-TC_3918 | 4.1.2.11.0-16 |  | Verify that AHRS proxy outputs 'ahrspd_acc_ahrsAccYb_mps2', 'ahrspd_acc_ahrsAccXb_mps2' & 'ahrspd_acc_ahrsAccZb_mps2' having limits -100.0 to 100.0 |  |  |  | Test Case | SSDD-L-14595 |  | LLR-ICD-26104 | LLR-MC-6841 LLR-MC-6868
TXB-HLC-TC_3919 | 4.1.2.11.0-17 |  | Verify that AHRS proxy outputs 'ahrsGlob.ahrspd_a_ahrsAzimuth360_deg' having range 0.0 to 360.0. |  |  |  | Test Case | SSDD-L-14595 |  | LLR-ICD-26104 | LLR-MC-6841 LLR-MC-6868
TXB-HLC-TC_3920 | 4.1.2.11.0-18 |  | Verify that AHRS proxy output 'ahrspd_enum_ahrsValid','ahrspd_enum_proxyMode', 'ahrspd_enum_masterFail', 'ahrspd_enum_hardwareError','ahrspd_enum_comError', 'ahrspd_enum_softwareError', 'ahrspd_enum_masterStatusAlert', 'ahrspd_enum_hardwareStatusAlert', 'ahrspd_enum_comStatusAlert', 'ahrspd_enum_softwareStatusAlert', 'ahrspd_enum_sensorStatusAlert' & 'ahrspd_enum_ahrsErrors' having range 0 to 1 |  |  |  | Test Case | SSDD-L-14595 |  | LLR-ICD-26104 | LLR-MC-6841 LLR-MC-6868
TXB-HLC-TC_1980 | 4.1.2.11.0-19 |  | Verify that AHRS Proxy uses the following calibration variables which are assigned values within the range mentioned. ahrsc_sensorFaultIncVal with a range of 1 to 10 ahrspc_sensorFaultDecVal with a range of 1 to 10 ahrspc_sensorFaultTresh with a range of 1 to 100 |  |  |  | Test Case | SSDD-L-25340 |  |  | LLR-MC-6850
TXB-HLC-TC_1982 | 4.1.2.11.0-20 |  | Set ahrsd_a_ahrsRoll_deg to 50 Set ahrsd_a_ahrsPitch_deg to 50 Set ahrsd_a_ahrsAzimuth_deg to 50 Set ahrsd_adot_ahrsRollRate_degps to 10 Set ahrsd_adot_ahrsPitchRate_degps to 10 Set ahrsd_adot_ahrsYawRate_degps to 10 Set ahrsd_acc_ahrsAccXb_g to 1 Set ahrsd_acc_ahrsAccYb_g to 1 Set ahrsd_acc_ahrsAccZb_g to 1 Set ahrsd_status_bitStatus.ahrsd_enum_sensorStatusAlert to 0 Set ahrsd_status_bitStatus.ahrsd_enum_softwareStatusAlert to 0 Set ahrsd_status_bitStatus.ahrsd_enum_comStatusAlert to 0 Set ahrsd_status_bitStatus.ahrsd_enum_hardwareStatusAlert to 0 Set ahrsd_status_bitStatus.ahrsd_enum_masterStatusAlert to 0 Set ahrsd_status_bitStatus.ahrsd_enum_softwareError to 0 Set ahrsd_status_bitStatus.ahrsd_enum_comError to 0 Set ahrsd_status_bitStatus.ahrsd_enum_hardwareError to 0 Set ahrsd_status_bitStatus.ahrsd_enum_masterFail to 0 Verify ahrspd_a_ahrsRoll_deg is 50 Verify ahrspd_a_ahrsPitch_deg is 50 Verify ahrspd_a_ahrsAzimuth_deg is 50 Verify ahrspd_adot_ahrsPitchRate_degps is 10 Verify ahrspd_adot_ahrsYawRate_degps is 10 Verify ahrspd_adot_ahrsRollRate_degps is 10 Verify ahrspd_acc_ahrsAccYb_mps2 is 9.81 Verify ahrspd_acc_ahrsAccXb_mps2 is 9.81 Verify ahrspd_acc_ahrsAccZb_mps2 is 9.81 Verify ahrspd_enum_ahrsValid is 1 Verify ahrspd_enum_proxyMode is 1 Verify ahrspd_a_ahrsAzimuth360_deg is 50 Verify ahrspd_enum_sensorStatusAlert is 0 Verify ahrspd_enum_softwareStatusAlert is 0 Verify ahrspd_enum_comStatusAlert is 0 Verify ahrspd_enum_hardwareStatusAlert is 0 Verify ahrspd_enum_masterStatusAlert is 0 Verify ahrspd_enum_softwareError is 0 Verify ahrspd_enum_comError is 0 Verify ahrspd_enum_hardwareError is 0 Verify ahrspd_enum_masterFail is 0 Verify ahrspd_enum_ahrsErrors is 0 |  | Normal | nom/nom | Test Case | SSDD-L-10007 |  |  | LLR-MC-6841 LLR-MC-6868 | AHRS proxy update the outputs with the value received from sensor message.
TXB-HLC-TC_1984 | 4.1.2.11.0-21 |  | Set ahrsd_a_ahrsAzimuth_deg to 180 Set ahrspd_enum_ahrsValid to 1 Verify ahrspd_a_ahrsAzimuth360_deg is 180 |  | Normal | nom/max | Test Case | SSDD-L-15244 |  |  | LLR-MC-6868 | ahrspd_a_ahrsAzimuth360_deg retains the value of ahrsd_a_ahrsAzimuth_deg as it is a positive value.
TXB-HLC-TC_1985 | 4.1.2.11.0-22 |  | Set ahrsd_a_ahrsAzimuth_deg to -180 Set ahrspd_enum_ahrsValid to 1 Verify ahrspd_a_ahrsAzimuth360_deg is 180 |  | Normal | nom/min | Test Case | SSDD-L-15244 |  |  | LLR-MC-6868 | ahrspd_a_ahrsAzimuth360_deg is computed with the value of ahrsd_a_ahrsAzimuth_deg as it is a negative value.
TXB-HLC-TC_1986 | 4.1.2.11.0-23 |  | Set ahrsd_a_ahrsAzimuth_deg to 0 Set ahrspd_enum_ahrsValid to 1 Verify ahrspd_a_ahrsAzimuth360_deg is 0 |  | Normal | nom/nom | Test Case | SSDD-L-15244 |  |  | LLR-MC-6868 | ahrspd_a_ahrsAzimuth360_deg retains the value of ahrsd_a_ahrsAzimuth_deg as it is a positive value.
TXB-HLC-TC_3608 | 4.1.2.11.0-24 |  | Set ahrsd_a_ahrsAzimuth_deg to 1 Set ahrspd_enum_ahrsValid to 0 Verify ahrspd_a_ahrsAzimuth360_deg is Last value |  | Normal | nom/nom | Test Case | SSDD-L-15244 |  |  | LLR-MC-6868 | ahrspd_a_ahrsAzimuth360_deg retains the value of ahrsd_a_ahrsAzimuth_deg as it is a positive value.
TXB-HLC-TC_1987 | 4.1.2.11.0-25 |  | Set ahrsd_a_ahrsAzimuth_deg to -1 Set ahrspd_enum_ahrsValid to 1 Verify ahrspd_a_ahrsAzimuth360_deg is 359 |  | Normal | nom/nom | Test Case | SSDD-L-15244 |  |  | LLR-MC-6868 | ahrspd_a_ahrsAzimuth360_deg retains the last value of ahrsd_a_ahrsAzimuth_deg as ahrspd_enum_ahrsValid is 'INVALID'.
TXB-HLC-TC_1989 | 4.1.2.11.0-26 |  | DELETE
TXB-HLC-TC_1990 | 4.1.2.11.0-27 |  | Set ahrsd_acc_ahrsAccXb_g to -10 Set ahrsd_acc_ahrsAccYb_g to -10 Set ahrsd_acc_ahrsAccZb_g to -10 Verify ahrspd_acc_ahrsAccYb_mps2 is -98.1 Verify ahrspd_acc_ahrsAccXb_mps2 is -98.1 Verify ahrspd_acc_ahrsAccZb_mps2 is -98.1 |  | Normal | nom/min | Test Case | SSDD-L-24527 |  | LLR-ICD-17600 | LLR-MC-6868 | AHRS proxy updates the acceleration values (X,Y & Z).
TXB-HLC-TC_1991 | 4.1.2.11.0-28 |  | Set ahrsd_acc_ahrsAccXb_g to 0 Set ahrsd_acc_ahrsAccYb_g to 0 Set ahrsd_acc_ahrsAccZb_g to 0 Verify ahrspd_acc_ahrsAccYb_mps2 is 0 Verify ahrspd_acc_ahrsAccXb_mps2 is 0 Verify ahrspd_acc_ahrsAccZb_mps2 is 0 |  | Normal | nom/nom | Test Case | SSDD-L-24527 |  | LLR-ICD-17600 | LLR-MC-6868 | AHRS proxy updates the acceleration values (X,Y & Z).
TXB-HLC-TC_3609 | 4.1.2.11.0-29 |  | Set ahrsd_acc_ahrsAccXb_g to -1 Set ahrsd_acc_ahrsAccYb_g to -1 Set ahrsd_acc_ahrsAccZb_g to -1 Verify ahrspd_acc_ahrsAccYb_mps2 is -9.81 Verify ahrspd_acc_ahrsAccXb_mps2 is -9.81 Verify ahrspd_acc_ahrsAccZb_mps2 is -9.81 |  | Normal | nom/nom | Test Case | SSDD-L-24527 |  | LLR-ICD-17600 | LLR-MC-6868 | AHRS proxy updates the acceleration values (X,Y & Z).
TXB-HLC-TC_1992 | 4.1.2.11.0-30 |  | Set ahrsd_acc_ahrsAccXb_g to 10 Set ahrsd_acc_ahrsAccYb_g to 10 Set ahrsd_acc_ahrsAccZb_g to 10 Verify ahrspd_acc_ahrsAccYb_mps2 is 98.1 Verify ahrspd_acc_ahrsAccXb_mps2 is 98.1 Verify ahrspd_acc_ahrsAccZb_mps2 is 98.1 |  | Normal | nom/max | Test Case | SSDD-L-24527 |  | LLR-ICD-17600 | LLR-MC-6868 | AHRS proxy updates the acceleration values (X,Y & Z).
TXB-HLC-TC_3610 | 4.1.2.11.0-31 |  | Set ahrsd_acc_ahrsAccXb_g to 1 Set ahrsd_acc_ahrsAccYb_g to 1 Set ahrsd_acc_ahrsAccZb_g to 1 Verify ahrspd_acc_ahrsAccYb_mps2 is 9.81 Verify ahrspd_acc_ahrsAccXb_mps2 is 9.81 Verify ahrspd_acc_ahrsAccZb_mps2 is 9.81 |  | Normal | nom/max | Test Case | SSDD-L-24527 |  | LLR-ICD-17600 | LLR-MC-6868 | AHRS proxy updates the acceleration values (X,Y & Z).
TXB-HLC-TC_1993 | 4.1.2.11.0-32 |  | At: t Set ahrspd_enum_ahrsErrors to 0 Verify ahrspd_enum_ahrsValid is 1 At: t+1 Set ahrspd_enum_ahrsErrors to 1 Verify ahrspd_enum_ahrsValid is 1 At: t+9 Set ahrspd_enum_ahrsErrors to 1 Verify ahrspd_enum_ahrsValid is 1 At t+10 for few cycles Set ahrspd_enum_ahrsErrors to 1 after those few cycles Verify ahrspd_a_ahrsRoll_deg is Last valid value Verify ahrspd_a_ahrsPitch_deg is Last valid value Verify ahrspd_a_ahrsAzimuth_deg is Last valid value Verify ahrspd_adot_ahrsPitchRate_degps is Last valid value Verify ahrspd_adot_ahrsYawRate_degps is Last valid value Verify ahrspd_adot_ahrsRollRate_degps is Last valid value Verify ahrspd_acc_ahrsAccYb_mps2 is Last valid value Verify ahrspd_acc_ahrsAccXb_mps2 is Last valid value Verify ahrspd_acc_ahrsAccZb_mps2 is Last valid value Verify ahrspd_enum_ahrsValid is 0 Verify ahrspd_a_ahrsAzimuth360_deg is Last valid value Verify ahrspd_enum_sensorStatusAlert is Current value Verify ahrspd_enum_softwareStatusAlert is Current value Verify ahrspd_enum_comStatusAlert is Current value Verify ahrspd_enum_hardwareStatusAlert is Current value Verify ahrspd_enum_masterStatusAlert is Current value Verify ahrspd_enum_softwareError is Current value Verify ahrspd_enum_comError is Current value Verify ahrspd_enum_hardwareError is Current value Verify ahrspd_enum_masterFail is Current value Verify ahrspd_enum_ahrsErrors is Current value After the above verification At: t Set ahrspd_enum_ahrsErrors to 0 Verify ahrspd_a_ahrsRoll_deg is Last valid value Verify ahrspd_a_ahrsPitch_deg is Last valid value Verify ahrspd_a_ahrsAzimuth_deg is Last valid value Verify ahrspd_adot_ahrsPitchRate_degps is Last valid value Verify ahrspd_adot_ahrsYawRate_degps is Last valid value Verify ahrspd_adot_ahrsRollRate_degps is Last valid value Verify ahrspd_acc_ahrsAccYb_mps2 is Last valid value Verify ahrspd_acc_ahrsAccXb_mps2 is Last valid value Verify ahrspd_acc_ahrsAccZb_mps2 is Last valid value Verify ahrspd_enum_ahrsValid is 0 Verify ahrspd_a_ahrsAzimuth360_deg is Last valid value Verify ahrspd_enum_sensorStatusAlert is Current value Verify ahrspd_enum_softwareStatusAlert is Current value Verify ahrspd_enum_comStatusAlert is Current value Verify ahrspd_enum_hardwareStatusAlert is Current value Verify ahrspd_enum_masterStatusAlert is Current value Verify ahrspd_enum_softwareError is Current value Verify ahrspd_enum_comError is Current value Verify ahrspd_enum_hardwareError is Current value Verify ahrspd_enum_masterFail is Current value Verify ahrspd_enum_ahrsErrors is Current value At: t+8 Set ahrspd_enum_ahrsErrors to 0 Verify ahrspd_a_ahrsRoll_deg is Last valid value Verify ahrspd_a_ahrsPitch_deg is Last valid value Verify ahrspd_a_ahrsAzimuth_deg is Last valid value Verify ahrspd_adot_ahrsPitchRate_degps is Last valid value Verify ahrspd_adot_ahrsYawRate_degps is Last valid value Verify ahrspd_adot_ahrsRollRate_degps is Last valid value Verify ahrspd_acc_ahrsAccYb_mps2 is Last valid value Verify ahrspd_acc_ahrsAccXb_mps2 is Last valid value Verify ahrspd_acc_ahrsAccZb_mps2 is Last valid value Verify ahrspd_enum_ahrsValid is 0 Verify ahrspd_a_ahrsAzimuth360_deg is Last valid value Verify ahrspd_enum_sensorStatusAlert is Current value Verify ahrspd_enum_softwareStatusAlert is Current value Verify ahrspd_enum_comStatusAlert is Current value Verify ahrspd_enum_hardwareStatusAlert is Current value Verify ahrspd_enum_masterStatusAlert is Current value Verify ahrspd_enum_softwareError is Current value Verify ahrspd_enum_comError is Current value Verify ahrspd_enum_hardwareError is Current value Verify ahrspd_enum_masterFail is Current value Verify ahrspd_enum_ahrsErrors is Current value At t+9 for few cycles Set ahrspd_enum_ahrsErrors to 0 after those few cycles Verify ahrspd_a_ahrsRoll_deg is Current value Verify ahrspd_a_ahrsPitch_deg is Current value Verify ahrspd_a_ahrsAzimuth_deg is Current value Verify ahrspd_adot_ahrsPitchRate_degps is Current value Verify ahrspd_adot_ahrsYawRate_degps is Current value Verify ahrspd_adot_ahrsRollRate_degps is Current value Verify ahrspd_acc_ahrsAccYb_mps2 is Current value Verify ahrspd_acc_ahrsAccXb_mps2 is Current value Verify ahrspd_acc_ahrsAccZb_mps2 is Current value Verify ahrspd_enum_ahrsValid is 1 Verify ahrspd_enum_proxyMode is Current value Verify ahrspd_a_ahrsAzimuth360_deg is Current value Verify ahrspd_enum_sensorStatusAlert is Current value Verify ahrspd_enum_softwareStatusAlert is Current value Verify ahrspd_enum_comStatusAlert is Current value Verify ahrspd_enum_hardwareStatusAlert is Current value Verify ahrspd_enum_masterStatusAlert is Current value Verify ahrspd_enum_softwareError is Current value Verify ahrspd_enum_comError is Current value Verify ahrspd_enum_hardwareError is Current value Verify ahrspd_enum_masterFail is Current value Verify ahrspd_enum_ahrsErrors is Current value | Configure ahrsc_sensorFaultIncVal to 1 Configure ahrspc_sensorFaultDecVal to 1 Configure ahrspc_sensorFaultTresh to 10 | Normal | nom/nom | Test Case | SSDD-L-10386 SSDD-L-10026 SSDD-L-25523 |  |  | LLR-MC-6850 LLR-MC-6868 | Valid Msg rx. AHRS validity is valid. Error Msg rx.Inc condtion. Error Msg rx.Inc condtion. Error Msg rx.Inc condtion. Threshold reached.Transition from valid to invalid. Valid Msg rx. Dec condition. Valid Msg rx. Dec condition. Valid Msg rx. Dec condition. Threshold reached to '0'. Transition from invalid to valid.
TXB-HLC-TC_1994 | 4.1.2.11.0-33 |  | DELETE
TXB-HLC-TC_1995 | 4.1.2.11.0-34 |  | At: t Set ahrspd_enum_ahrsErrors to 0 Verify ahrspd_enum_ahrsValid is 1 At: t+1 Set ahrspd_enum_ahrsErrors to 1 Verify ahrspd_enum_ahrsValid is 1 At: t+9 Set ahrspd_enum_ahrsErrors to 1 Verify ahrspd_enum_ahrsValid is 1 At t+10 for few cycles Set ahrspd_enum_ahrsErrors to 1 after those few cycles Verify ahrspd_a_ahrsRoll_deg is Last valid value Verify ahrspd_a_ahrsPitch_deg is Last valid value Verify ahrspd_a_ahrsAzimuth_deg is Last valid value Verify ahrspd_adot_ahrsPitchRate_degps is Last valid value Verify ahrspd_adot_ahrsYawRate_degps is Last valid value Verify ahrspd_adot_ahrsRollRate_degps is Last valid value Verify ahrspd_acc_ahrsAccYb_mps2 is Last valid value Verify ahrspd_acc_ahrsAccXb_mps2 is Last valid value Verify ahrspd_acc_ahrsAccZb_mps2 is Last valid value Verify ahrspd_enum_ahrsValid is 0 Verify ahrspd_a_ahrsAzimuth360_deg is Last valid value Verify ahrspd_enum_sensorStatusAlert is Current value Verify ahrspd_enum_softwareStatusAlert is Current value Verify ahrspd_enum_comStatusAlert is Current value Verify ahrspd_enum_hardwareStatusAlert is Current value Verify ahrspd_enum_masterStatusAlert is Current value Verify ahrspd_enum_softwareError is Current value Verify ahrspd_enum_comError is Current value Verify ahrspd_enum_hardwareError is Current value Verify ahrspd_enum_masterFail is Current value Verify ahrspd_enum_ahrsErrors is Current value After the above verification At: t Set ahrspd_enum_ahrsErrors to 0 Verify ahrspd_a_ahrsRoll_deg is Last valid value Verify ahrspd_a_ahrsPitch_deg is Last valid value Verify ahrspd_a_ahrsAzimuth_deg is Last valid value Verify ahrspd_adot_ahrsPitchRate_degps is Last valid value Verify ahrspd_adot_ahrsYawRate_degps is Last valid value Verify ahrspd_adot_ahrsRollRate_degps is Last valid value Verify ahrspd_acc_ahrsAccYb_mps2 is Last valid value Verify ahrspd_acc_ahrsAccXb_mps2 is Last valid value Verify ahrspd_acc_ahrsAccZb_mps2 is Last valid value Verify ahrspd_enum_ahrsValid is 0 Verify ahrspd_a_ahrsAzimuth360_deg is Last valid value Verify ahrspd_enum_sensorStatusAlert is Current value Verify ahrspd_enum_softwareStatusAlert is Current value Verify ahrspd_enum_comStatusAlert is Current value Verify ahrspd_enum_hardwareStatusAlert is Current value Verify ahrspd_enum_masterStatusAlert is Current value Verify ahrspd_enum_softwareError is Current value Verify ahrspd_enum_comError is Current value Verify ahrspd_enum_hardwareError is Current value Verify ahrspd_enum_masterFail is Current value Verify ahrspd_enum_ahrsErrors is Current value At: t+8 Set ahrspd_enum_ahrsErrors to 0 Verify ahrspd_a_ahrsRoll_deg is Last valid value Verify ahrspd_a_ahrsPitch_deg is Last valid value Verify ahrspd_a_ahrsAzimuth_deg is Last valid value Verify ahrspd_adot_ahrsPitchRate_degps is Last valid value Verify ahrspd_adot_ahrsYawRate_degps is Last valid value Verify ahrspd_adot_ahrsRollRate_degps is Last valid value Verify ahrspd_acc_ahrsAccYb_mps2 is Last valid value Verify ahrspd_acc_ahrsAccXb_mps2 is Last valid value Verify ahrspd_acc_ahrsAccZb_mps2 is Last valid value Verify ahrspd_enum_ahrsValid is 0 Verify ahrspd_a_ahrsAzimuth360_deg is Last valid value Verify ahrspd_enum_sensorStatusAlert is Current value Verify ahrspd_enum_softwareStatusAlert is Current value Verify ahrspd_enum_comStatusAlert is Current value Verify ahrspd_enum_hardwareStatusAlert is Current value Verify ahrspd_enum_masterStatusAlert is Current value Verify ahrspd_enum_softwareError is Current value Verify ahrspd_enum_comError is Current value Verify ahrspd_enum_hardwareError is Current value Verify ahrspd_enum_masterFail is Current value Verify ahrspd_enum_ahrsErrors is Current value At t+9 for few cycles Set ahrspd_enum_ahrsErrors to 0 after those few cycles Verify ahrspd_a_ahrsRoll_deg is Current value Verify ahrspd_a_ahrsPitch_deg is Current value Verify ahrspd_a_ahrsAzimuth_deg is Current value Verify ahrspd_adot_ahrsPitchRate_degps is Current value Verify ahrspd_adot_ahrsYawRate_degps is Current value Verify ahrspd_adot_ahrsRollRate_degps is Current value Verify ahrspd_acc_ahrsAccYb_mps2 is Current value Verify ahrspd_acc_ahrsAccXb_mps2 is Current value Verify ahrspd_acc_ahrsAccZb_mps2 is Current value Verify ahrspd_enum_ahrsValid is 1 Verify ahrspd_enum_proxyMode is Current value Verify ahrspd_a_ahrsAzimuth360_deg is Current value Verify ahrspd_enum_sensorStatusAlert is Current value Verify ahrspd_enum_softwareStatusAlert is Current value Verify ahrspd_enum_comStatusAlert is Current value Verify ahrspd_enum_hardwareStatusAlert is Current value Verify ahrspd_enum_masterStatusAlert is Current value Verify ahrspd_enum_softwareError is Current value Verify ahrspd_enum_comError is Current value Verify ahrspd_enum_hardwareError is Current value Verify ahrspd_enum_masterFail is Current value Verify ahrspd_enum_ahrsErrors is Current value | Configure ahrsc_sensorFaultIncVal to 10 Configure ahrspc_sensorFaultDecVal to 10 Configure ahrspc_sensorFaultTresh to 100 | Normal | max/nom | Test Case | SSDD-L-10386 SSDD-L-10026 SSDD-L-25523 |  |  | LLR-MC-6850 LLR-MC-6868 | Valid Msg rx. AHRS validity is valid. Error Msg rx.Inc condtion. Error Msg rx.Inc condtion. Error Msg rx.Inc condtion. Threshold reached.Transition from valid to invalid. Valid Msg rx. Dec condition. Valid Msg rx. Dec condition. Valid Msg rx. Dec condition. Transition from invalid to valid.
TXB-HLC-TC_1996 | 4.1.2.11.0-35 |  | DELETE
TXB-HLC-TC_1997 | 4.1.2.11.0-36 |  | Set ahrsd_status_bitStatus.ahrsd_enum_comError to 0 Set ahrsd_status_bitStatus.ahrsd_enum_hardwareError to 0 Set ahrsd_status_bitStatus.ahrsd_enum_masterFail to 1 Verify ahrspd_enum_ahrsErrors is 1 |  | Normal | nom/nom | Test Case | SSDD-L-30670 |  |  | LLR-MC-6841 | AHRS Errors indication is set as there is master fail error.
TXB-HLC-TC_3611 | 4.1.2.11.0-37 |  | Set ahrsd_status_bitStatus.ahrsd_enum_comError to 0 Set ahrsd_status_bitStatus.ahrsd_enum_hardwareError to 1 Set ahrsd_status_bitStatus.ahrsd_enum_masterFail to 0 Verify ahrspd_enum_ahrsErrors is 1 |  | Normal | nom/nom | Test Case | SSDD-L-30670 |  |  | LLR-MC-6841 | AHRS Errors indication is set as there is hardware error.
TXB-HLC-TC_3612 | 4.1.2.11.0-38 |  | Set ahrsd_status_bitStatus.ahrsd_enum_comError to 1 Set ahrsd_status_bitStatus.ahrsd_enum_hardwareError to 0 Set ahrsd_status_bitStatus.ahrsd_enum_masterFail to 0 Verify ahrspd_enum_ahrsErrors is 1 |  | Normal | nom/nom | Test Case | SSDD-L-30670 |  |  | LLR-MC-6841 | AHRS Errors indication is set as there is com error.
TXB-HLC-TC_3613 | 4.1.2.11.0-39 |  | DELETE
TXB-HLC-TC_3619 | 4.1.2.11.0-40 |  | Set ahrsd_status_bitStatus.ahrsd_enum_comError to 0 Set ahrsd_status_bitStatus.ahrsd_enum_hardwareError to 0 Set ahrsd_status_bitStatus.ahrsd_enum_masterFail to 0 Verify ahrspd_enum_ahrsErrors is 0 |  | Normal | nom/nom | Test Case | SSDD-L-30670 |  |  | LLR-MC-6841 | AHRS Errors indication is set to zero as there is no error or alert msg.
TXB-HLC-TC_3620 | 4.1.2.11.0-41 |  | Set ahrspd_enum_ahrsValid to 1 Verify ahrspd_enum_proxyMode is 1 |  | Normal | nom/nom | Test Case | SSDD-L-10021 |  |  | LLR-MC-6850 | AHRS validity is valid, proxy set to Operational mode.
TXB-HLC-TC_1998 | 4.1.2.11.0-42 |  | Set ahrspd_enum_ahrsValid to 0 Verify ahrspd_enum_proxyMode is 0 |  | Normal | nom/nom | Test Case | SSDD-L-30172 |  |  | LLR-MC-6850 | AHRS validity is invalid, proxy set to Non-operational mode.
TXB-HLC-TC_3621 | 4.1.2.11.0-43 |  | At: t Set ahrspd_enum_ahrsErrors to 0 Verify ahrspd_enum_ahrsValid is 0 At: t+1 for few cycles Set ahrspd_enum_ahrsErrors to 1 after those few cycles Verify ahrspd_a_ahrsRoll_deg is Last valid value Verify ahrspd_a_ahrsPitch_deg is Last valid value Verify ahrspd_a_ahrsAzimuth_deg is Last valid value Verify ahrspd_adot_ahrsPitchRate_degps is Last valid value Verify ahrspd_adot_ahrsYawRate_degps is Last valid value Verify ahrspd_adot_ahrsRollRate_degps is Last valid value Verify ahrspd_acc_ahrsAccYb_mps2 is Last valid value Verify ahrspd_acc_ahrsAccXb_mps2 is Last valid value Verify ahrspd_acc_ahrsAccZb_mps2 is Last valid value Verify ahrspd_enum_ahrsValid is 0 Verify ahrspd_a_ahrsAzimuth360_deg is Last valid value Verify ahrspd_enum_sensorStatusAlert is Current value Verify ahrspd_enum_softwareStatusAlert is Current value Verify ahrspd_enum_comStatusAlert is Current value Verify ahrspd_enum_hardwareStatusAlert is Current value Verify ahrspd_enum_masterStatusAlert is Current value Verify ahrspd_enum_softwareError is Current value Verify ahrspd_enum_comError is Current value Verify ahrspd_enum_hardwareError is Current value Verify ahrspd_enum_masterFail is Current value Verify ahrspd_enum_ahrsErrors is Current value After the above verification At t for few cycles Set ahrspd_enum_ahrsErrors to 0 after those few cycles Verify ahrspd_a_ahrsRoll_deg is Current value Verify ahrspd_a_ahrsPitch_deg is Current value Verify ahrspd_a_ahrsAzimuth_deg is Current value Verify ahrspd_adot_ahrsPitchRate_degps is Current value Verify ahrspd_adot_ahrsYawRate_degps is Current value Verify ahrspd_adot_ahrsRollRate_degps is Current value Verify ahrspd_acc_ahrsAccYb_mps2 is Current value Verify ahrspd_acc_ahrsAccXb_mps2 is Current value Verify ahrspd_acc_ahrsAccZb_mps2 is Current value Verify ahrspd_enum_ahrsValid is 1 Verify ahrspd_enum_proxyMode is Current value Verify ahrspd_a_ahrsAzimuth360_deg is Current value Verify ahrspd_enum_sensorStatusAlert is Current value Verify ahrspd_enum_softwareStatusAlert is Current value Verify ahrspd_enum_comStatusAlert is Current value Verify ahrspd_enum_hardwareStatusAlert is Current value Verify ahrspd_enum_masterStatusAlert is Current value Verify ahrspd_enum_softwareError is Current value Verify ahrspd_enum_comError is Current value Verify ahrspd_enum_hardwareError is Current value Verify ahrspd_enum_masterFail is Current value Verify ahrspd_enum_ahrsErrors is Current value | Configure ahrsc_sensorFaultIncVal to 1 Configure ahrspc_sensorFaultDecVal to 1 Configure ahrspc_sensorFaultTresh to 1 | Normal | min/nom | Test Case | SSDD-L-10386 SSDD-L-10026 SSDD-L-25523 |  |  | LLR-MC-6850 LLR-MC-6868 | Valid Msg rx. AHRS validity is valid. Error Msg rx.Inc condtion. Error Msg rx.Inc condtion. Threshold reached.Transition from valid to invalid. Valid Msg rx. Dec condition. Valid Msg rx. Dec condition. Threshold reached to '0'. Transition from invalid to valid.
TXB-HLC-TC_3924 | 4.1.2.11.0-44 |  | Verify that the following parameters are used for the leaky bucket algorithm: Increment value = ahrsc_sensorFaultIncVal Decrement value = ahrsc_sensorFaultDecVal Threshold = ahrsc_sensorFaultTresh |  | Normal |  | Test Case | SSDD-L-10386 |  |  | LLR-MC-6850
TXB-HLC-TC_3925 | 4.1.2.11.0-45 |  | Verify that on power cycle, leaky bucket init parameter is reset. |  |  |  | Test Case | SSDD-L-10386 |  |  | LLR-MC-6850
TXB-HLC-TC_19662 | 4.1.2.11.0-46 |  | Verify that acsAhrsProxyInit does initialize the N1 input message updated status (updatedN1Message) to _false. Verify that acsAhrsProxyInit calls the following ICD initialization functions to initialize the AHRS proxy global component message variables. AHRS_N1_INIT AHRS_PROXY_GLOBAL_INIT Verify that ahrsGlob is updated with initialised value from ahrsGlob of Phs_ahrs_proxy_global. |  |  |  | Test Case |  |  |  | LLR-MC-6813
TXB-HLC-TC_19663 | 4.1.2.11.0-47 |  | Verify that acsAhrsProxyInit sets the AHRS proxy starting mode(ahrsMode) to ‘Non-operational’ during initialisation |  |  |  | Test Case |  |  |  | LLR-MC-6987
TXB-HLC-TC_19664 | 4.1.2.11.0-48 |  | Verify that acsAhrsProxyInit will initialize the data in Simulink code by invoking the ahrsM2S_initialize function. Verify that acsAhrsProxyInit will initialize rtdw by invoking mr_asymD_deb_noninit_initialize. |  |  |  | Test Case |  |  |  | LLR-MC-32264
TXB-HLC-TC_19665 | 4.1.2.11.0-49 |  | Verify that acsAhrsProxy10In will invoke the ahrsM2S_step function. |  |  |  | Test Case |  |  |  | LLR-MC-6831
TXB-HLC-TC_20446 | 4.1.2.11.0-50 |  | Set ahrspd_enum_proxyMode to operational Set ahrspd_enum_ahrsValid to Invalid Set Azimuth 360 to -5 Verify that Azimuth 360 is not updated (i.e set to preset value -5) |  | Normal | nom/nom | Test Case |  |  |  | LLR-MC-6868
TXB-HLC-TC_20447 | 4.1.2.11.0-51 |  | Set AHRS software N1 input message (updatedN1Message) is not updated Verify that ahrsCycleValid set to invalid |  | Normal | nom/nom | Test Case |  |  |  | LLR-MC-6841
TXB-HLC-TC_95 | 4.1.2.12 | Yaw rate sensor (YRS) proxy
TXB-HLC-TC_3420 | 4.1.2.12.0-1 |  | Verify that YRS proxy is processed every 20ms. |  | Normal |  | Test Case | SSDD-L-13255 |  |  | LLR-MC-37295 LLR-MC-2751
TXB-HLC-TC_3421 | 4.1.2.12.0-2 |  | Verify the following inputs to YRS Proxy comply with the following message characteristics : Yaw_Rate_Sensor_1 YRS_MSG_ID1 message is received on BUS 6 , ID:149h , Rate:20 ms Yaw_Rate_Sensor_2 YRS_MSG_ID1 message is received on BUS 11 , ID:149h , Rate:20 ms |  | Normal |  | Test Case | SSDD-L-10655 |  | LLR-ICD-29864 LLR-ICD-29876 LLR-ICD-22656 LLR-ICD-22657 | LLR-MC-2751
TXB-HLC-TC_3422 | 4.1.2.12.0-3 |  | Verify that the outputs from YRS Proxy to HLC modules comply with the following characteristics : yrsGlob.yrspd_adot_yrsYawRate_degps in the range of -163.84 to 163.83, default = 0.0 yrsGlob.yrs1pd_enum_sensorVoltageStatus in the range of 0 to 3, default = 0 yrsGlob.yrs2pd_enum_sensorVoltageStatus in the range of 0 to 3, default = 0 yrsGlob.yrs1pd_enum_sensorSyncUnderflow in the range of 0 to 1, default = 0 yrsGlob.yrs2pd_enum_sensorSyncUnderflow in the range of 0 to 1, default = 0 yrsGlob.yrs1pd_enum_sensorSyncFail in the range of 0 to 1, default = 0 yrsGlob.yrs2pd_enum_sensorSyncFail in the range of 0 to 1, default = 0 yrsGlob.yrs1pd_acc_yrsAcceleration_mps2 in the range of -40.974408 to 40.971465, default = 0.0 yrsGlob.yrs2pd_acc_yrsAcceleration_mps2 in the range of -40.974408 to 40.971465, default = 0.0 yrsGlob.yrspd_enum_yrsValid in the range of 0 to 1, default = 0 yrsGlob.yrs1pd_enum_proxyMode in the range of 0 to 1, default = 0 yrsGlob.yrs2pd_enum_proxyMode in the range of 0 to 1, default = 0 yrsGlob.yrs1pd_enum_yrs1Valid in the range of 0 to 1, default = 0 yrsGlob.yrs2pd_enum_yrs2Valid in the range of 0 to 1, default = 0 yrsGlob.yrs1pd_adot_yrs1YawRate_degps in the range of -163.84 to 163.83, default = 0.0 yrsGlob.yrs2pd_adot_yrs2YawRate_degps in the range of -163.84 to 163.83, default = 0.0 yrsGlob.yrs1pd_enum_yrsErrors in the range of 0 to 1, default = 0 yrsGlob.yrs2pd_enum_yrsErrors in the range of 0 to 1, default = 0 |  | Normal |  | Test Case | SSDD-L-14598 |  | LLR-ICD-29884 | LLR-MC-2988
TXB-HLC-TC_3423 | 4.1.2.12.0-4 |  | Verify that YRS Proxy uses the following calibration data: yrsc_sensorFaultIncVal Min: 1 Max: 10 yrsc_sensorFaultDecVal Min: 1 Max: 10 yrsc_sensorFaultTresh Min: 1 Max: 100 yrs1pc_adot_addOffset_degps Min: -10 Max: +10 yrs2pc_adot_addOffset_degps Min: -10 Max: +10 |  | Normal |  | Test Case | SSDD-L-28587 |  |  | LLR-MC-61847 LLR-MC-61939
TXB-HLC-TC_3424 | 4.1.2.12.0-5 |  | Yaw_Rate_Sensor_1 : Set yrsd_adot_yrsYawRate_degps to 163 Set yrsStatus.yrsd_enum_sensorVoltageStatus to 3 Set yrsStatus.yrsd_enum_sensorSyncUnderflow to 1 Set yrsStatus.yrsd_enum_sensorSyncFail to 1 Set yrsStatus.yrsd_enum_yawRateSignalStatus to 0x0000 Set yrsStatus.yrsd_enum_yawRateInitStatus to 0 Set yrsStatus.yrsd_yawRateStatReservedBit to 0 Set yrsd_psip1ExtStatReserved to 0 Set yrsd_acc_yrsAcceleration_g to 4.1765 Set yrsAccMsgStat.yrsd_ctr_msgCnt to 0 Set yrsAccMsgStat.yrsd_enum_accMsgDataStatus to 0 Set yrsAccMsgStat.yrsd_enum_accMsgInitStatus to 0 Set yrsAccMsgStat.yrsd_num_accMsgStatBit4Reserved to 0 Set yrsd_crc_crcByte to 0 Set yrsGlob.yrs1pd_enum_proxyMode is Non-operational Yaw_Rate_Sensor_2: Set yrsd_adot_yrsYawRate_degps to 163 Set yrsStatus.yrsd_enum_sensorVoltageStatus to 3 Set yrsStatus.yrsd_enum_sensorSyncUnderflow to 1 Set yrsStatus.yrsd_enum_sensorSyncFail to 1 Set yrsStatus.yrsd_enum_yawRateSignalStatus to 0x0000 Set yrsStatus.yrsd_enum_yawRateInitStatus to 0 Set yrsStatus.yrsd_yawRateStatReservedBit to 0 Set yrsd_psip1ExtStatReserved to 0 Set yrsd_acc_yrsAcceleration_g to -4.1768 Set yrsAccMsgStat.yrsd_ctr_msgCnt to 0 Set yrsAccMsgStat.yrsd_enum_accMsgDataStatus to 0 Set yrsAccMsgStat.yrsd_enum_accMsgInitStatus to 0 Set yrsAccMsgStat.yrsd_num_accMsgStatBit4Reserved to 0 Set yrsd_crc_crcByte to 0 Set yrsGlob.yrs2pd_enum_proxyMode is Non-operational Verify yrsGlob.yrspd_adot_yrsYawRate_degps is Previous Valid value of yrsGlob.yrs1pd_adot_yrs1YawRate_degps. Verify yrsGlob.yrs1pd_enum_sensorVoltageStatus is 3 Verify yrsGlob.yrs2pd_enum_sensorVoltageStatusis 3 Verify yrsGlob.yrs1pd_enum_sensorSyncUnderflow is 1 Verify yrsGlob.yrs2pd_enum_sensorSyncUnderflow is 1 Verify yrsGlob.yrs1pd_enum_sensorSyncFail is 1 Verify yrsGlob.yrs2pd_enum_sensorSyncFail is 1 Verify yrsGlob.yrs1pd_acc_yrsAcceleration_mps2 is Previous Valid value Verify yrsGlob.yrs2pd_acc_yrsAcceleration_mps2 is Previous Valid value Verify yrsGlob.yrspd_enum_yrsValid is 0 Verify yrsGlob.yrs1pd_enum_proxyMode is Non-operational Verify yrsGlob.yrs2pd_enum_proxyMode is Non-operational Verify yrsGlob.yrs1pd_enum_yrs1Valid is 0 Verify yrsGlob.yrs2pd_enum_yrs2Valid is 0 Verify yrsGlob.yrs1pd_adot_yrs1YawRate_degps is Previous Valid value Verify yrsGlob.yrs2pd_adot_yrs2YawRate_degps is Previous Valid value Verify yrsGlob.yrs1pd_enum_yrsErrors is 1 Verify yrsGlob.yrs2pd_enum_yrsErrors is 1 |  | Normal |  | Test Case | SSDD-L-10674 |  | LLR-ICD-29864 | LLR-MC-2948 | Verify that the YRS proxy holds the last YRS1 valid value in Non-operational mode on entering from Operational mode except for Error Indications, Validity and Proxy mode.
TXB-HLC-TC_3427 | 4.1.2.12.0-6 |  | Yaw_Rate_Sensor_1: Set yrsd_adot_yrsYawRate_degps to 45 Set yrsStatus.yrsd_enum_sensorVoltageStatus to 0 Set yrsStatus.yrsd_enum_sensorSyncUnderflow to 0 Set yrsStatus.yrsd_enum_sensorSyncFail to 0 Set yrsStatus.yrsd_enum_yawRateSignalStatus to 0x0000 Set yrsStatus.yrsd_enum_yawRateInitStatus to 0 Set yrsStatus.yrsd_yawRateStatReservedBit to 0 Set yrsd_psip1ExtStatReserved to 0 Set yrsd_acc_yrsAcceleration_g to -4.1768 Set yrsAccMsgStat.yrsd_ctr_msgCnt to 0 Set yrsAccMsgStat.yrsd_enum_accMsgDataStatus to 0 Set yrsAccMsgStat.yrsd_enum_accMsgInitStatus to 0 Set yrsAccMsgStat.yrsd_num_accMsgStatBit4Reserved to 0 Set yrsd_crc_crcByte to 0 Set yrsGlob.yrs1pd_enum_proxyMode is Operational Yaw_Rate_Sensor_2: Set yrsd_adot_yrsYawRate_degps to -163 Set yrsStatus.yrsd_enum_sensorVoltageStatus to 0 Set yrsStatus.yrsd_enum_sensorSyncUnderflow to 1 Set yrsStatus.yrsd_enum_sensorSyncFail to Set yrsStatus.yrsd_enum_yawRateSignalStatus to 0x0000 Set yrsStatus.yrsd_enum_yawRateInitStatus to 0 Set yrsStatus.yrsd_yawRateStatReservedBit to 0 Set yrsd_psip1ExtStatReserved to 0 Set yrsd_acc_yrsAcceleration_g to -4.1768 Set yrsAccMsgStat.yrsd_ctr_msgCnt to 0 Set yrsAccMsgStat.yrsd_enum_accMsgDataStatus to 0 Set yrsAccMsgStat.yrsd_enum_accMsgInitStatus to 0 Set yrsAccMsgStat.yrsd_num_accMsgStatBit4Reserved to 0 Set yrsd_crc_crcByte to 0 Set yrsGlob.yrs2pd_enum_proxyMode is Non-operational Verify yrsGlob.yrspd_adot_yrsYawRate_degps is 45 Verify yrsGlob.yrs1pd_enum_sensorVoltageStatus is 0 Verify yrsGlob.yrs2pd_enum_sensorVoltageStatus is 0 Verify yrsGlob.yrs1pd_enum_sensorSyncUnderflow is 0 Verify yrsGlob.yrs2pd_enum_sensorSyncUnderflow is 1 Verify yrsGlob.yrs1pd_enum_sensorSyncFail is 0 Verify yrsGlob.yrs2pd_enum_sensorSyncFail is 0 Verify yrsGlob.yrs1pd_acc_yrsAcceleration_mps2 is -40.974408 Verify yrsGlob.yrs2pd_acc_yrsAcceleration_mps2 is Previous Valid value Verify yrsGlob.yrspd_enum_yrsValid is 1 Verify yrsGlob.yrs1pd_enum_proxyMode is Operational Verify yrsGlob.yrs2pd_enum_proxyMode is Non-operational Verify yrsGlob.yrs1pd_enum_yrs1Valid is 1 Verify yrsGlob.yrs2pd_enum_yrs2Valid is 0 Verify yrsGlob.yrs1pd_adot_yrs1YawRate_degps is 45 Verify yrsGlob.yrs2pd_adot_yrs2YawRate_degps is Previous Valid value Verify yrsGlob.yrs1pd_enum_yrsErrors is 0 Verify yrsGlob.yrs2pd_enum_yrsErrors is 1 |  | Normal |  | Test Case | SSDD-L-10679 |  | LLR-ICD-29864 | LLR-MC-2988 | YRS proxy updates the outputs variables with the values received from each sensor message during Operational mode: Yaw_Rate_Sensor_1 is Operational. Yaw_Rate_Sensor_2 is Non-Operational.
TXB-HLC-TC_3428 | 4.1.2.12.0-7 |  | Yaw_Rate_Sensor_1: Set yrsd_adot_yrsYawRate_degps to -163 Set yrsStatus.yrsd_enum_sensorVoltageStatusto 0 Set yrsStatus.yrsd_enum_sensorSyncUnderflowto 1 Set yrsStatus.yrsd_enum_sensorSyncFail to 0 Set yrsStatus.yrsd_enum_yawRateSignalStatus to 0x0000 Set yrsStatus.yrsd_enum_yawRateInitStatus to 0 Set yrsStatus.yrsd_yawRateStatReservedBit to 0 Set yrsd_psip1ExtStatReserved to 0 Set yrsd_acc_yrsAcceleration_g to 2 Set yrsAccMsgStat.yrsd_ctr_msgCnt to 0 Set yrsAccMsgStat.yrsd_enum_accMsgDataStatus to 0 Set yrsAccMsgStat.yrsd_enum_accMsgInitStatus to 0 Set yrsAccMsgStat.yrsd_num_accMsgStatBit4Reserved to 0 Set yrsd_crc_crcByte to 0 Set yrsGlob.yrs1pd_enum_proxyMode is Non-operational Yaw_Rate_Sensor_2: Set yrsd_adot_yrsYawRate_degps to -45 Set yrsStatus.yrsd_enum_sensorVoltageStatus to 0 Set yrsStatus.yrsd_enum_sensorSyncUnderflow to 0 Set yrsStatus.yrsd_enum_sensorSyncFail to 0 Set yrsStatus.yrsd_enum_yawRateSignalStatus to 0x0000 Set yrsStatus.yrsd_enum_yawRateInitStatus to 0 Set yrsStatus.yrsd_yawRateStatReservedBit to 0 Set yrsd_psip1ExtStatReserved to 0 Set yrsd_acc_yrsAcceleration_g to -3 Set yrsAccMsgStat.yrsd_ctr_msgCnt to 0 Set yrsAccMsgStat.yrsd_enum_accMsgDataStatus to 0 Set yrsAccMsgStat.yrsd_enum_accMsgInitStatus to 0 Set yrsAccMsgStat.yrsd_num_accMsgStatBit4Reserved to 0 Set yrsd_crc_crcByte to 0 Set yrsGlob.yrs2pd_enum_proxyMode is Operational Verify yrsGlob.yrspd_adot_yrsYawRate_degps is-45 Verify yrsGlob.yrs1pd_enum_sensorVoltageStatus is 0 Verify yrsGlob.yrs2pd_enum_sensorVoltageStatus is 0 Verify yrsGlob.yrs1pd_enum_sensorSyncUnderflow is 1 Verify yrsGlob.yrs2pd_enum_sensorSyncUnderflow is 0 Verify yrsGlob.yrs1pd_enum_sensorSyncFail is 0 Verify yrsGlob.yrs2pd_enum_sensorSyncFail is 0 Verify yrsGlob.yrs1pd_acc_yrsAcceleration_mps2 is Previous Valid value Verify yrsGlob.yrs2pd_acc_yrsAcceleration_mps2 is -29.43 Verify yrsGlob.yrspd_enum_yrsValid is 1 Verify yrsGlob.yrs1pd_enum_proxyMode is Non-operational Verify yrsGlob.yrs2pd_enum_proxyMode is Operational Verify yrsGlob.yrs1pd_enum_yrs1Valid is 0 Verify yrsGlob.yrs2pd_enum_yrs2Valid is 1 Verify yrsGlob.yrs1pd_adot_yrs1YawRate_degps is Previous Valid value Verify yrsGlob.yrs2pd_adot_yrs2YawRate_degps is -45 Verify yrsGlob.yrs1pd_enum_yrsErrors is 1 Verify yrsGlob.yrs2pd_enum_yrsErrors is 0 |  | Normal |  | Test Case | SSDD-L-10679 |  | LLR-ICD-29864 | LLR-MC-2988 | YRS proxy updates the outputs variables with the values received from each sensor message during Operational mode: Yaw_Rate_Sensor_1 is Non-Operational. Yaw_Rate_Sensor_2 is Operational.
TXB-HLC-TC_3430 | 4.1.2.12.0-8 |  | Yaw_Rate_Sensor_1: Set yrsd_adot_yrsYawRate_degps to 44 Set yrsGlob.yrs1pd_enum_yrs1Valid to 1 Set yrsGlob.yrs1pd_enum_proxyMode to Operational Yaw_Rate_Sensor_2: Set yrsd_adot_yrsYawRate_degps to -44 Set yrsGlob.yrs2pd_enum_yrs2Valid to 1 Set yrsGlob.yrs2pd_enum_proxyMode to Operational Verify yrsGlob.yrspd_adot_yrsYawRate_degps s 44 Verify yrsGlob.yrs1pd_adot_yrs1YawRate_degps is 44 Verify yrsGlob.yrs2pd_adot_yrs2YawRate_degps is -44 |  | Normal |  | Test Case | SSDD-L-14604 |  | LLR-ICD-29864 | LLR-MC-2988 | yrspd_adot_yrsYawRate_degps is updated with YRS1 signal 'yrsp1d_adot_yrs1YawRate_degps', when 'yrs1pd_adot_yrs1YawRate_degps' and 'yrs2pd_adot_yrs2YawRate_degps' signals are valid during Operational mode.
TXB-HLC-TC_3432 | 4.1.2.12.0-9 |  | Yaw_Rate_Sensor_1: Set yrsd_adot_yrsYawRate_degps to 45 Set yrsGlob.yrs1pd_enum_yrs1Valid to 1 Set yrsGlob.yrs1pd_enum_proxyMode to Operational Yaw_Rate_Sensor_2: Set yrsd_adot_yrsYawRate_degps to -163 .84 Set yrsGlob.yrs2pd_enum_yrs2Valid to 0 Set yrsGlob.yrs2pd_enum_proxyMode to Non-Operational Verify yrsGlob.yrspd_adot_yrsYawRate_degps is 45 Verify yrsGlob.yrs1pd_adot_yrs1YawRate_degps is 45 Verify yrsGlob.yrs2pd_adot_yrs2YawRate_degps is Previous Valid value |  | Normal |  | Test Case | SSDD-L-14605 |  | LLR-ICD-29864 | LLR-MC-2988 | YRS proxy sets yrspd_adot_yrsYawRate_degps to yrs1pd_adot_yrs1YawRate_degps, when yrs1pd_adot_yrs1YawRate_degps is valid and yrs2pd_adot_yrs2YawRate_degps is not valid during Operational mode.
TXB-HLC-TC_3433 | 4.1.2.12.0-10 |  | Yaw_Rate_Sensor_1: Set yrsd_adot_yrsYawRate_degps to -163 .84 Set yrsGlob.yrs1pd_enum_yrs1Valid to 0 Set yrsGlob.yrs1pd_enum_proxyMode to Non-Operational Yaw_Rate_Sensor_2: Set yrsd_adot_yrsYawRate_degps to -45 Set yrsGlob.yrs2pd_enum_yrs2Valid to 1 Set yrsGlob.yrs2pd_enum_proxyMode to Operational Verify yrsGlob.yrspd_adot_yrsYawRate_degps is -45 Verify yrsGlob.yrs1pd_adot_yrs1YawRate_degps is Previous Valid value Verify yrsGlob.yrs2pd_adot_yrs2YawRate_degps is -45 |  | Normal |  | Test Case | SSDD-L-14605 |  | LLR-ICD-29864 | LLR-MC-2988 | YRS proxy sets yrspd_adot_yrsYawRate_degps to yrs2pd_adot_yrs2YawRate_degps, when yrs1pd_adot_yrs1YawRate_degps is not valid and yrs2pd_adot_yrs2YawRate_degps is valid during Operational mode.
TXB-HLC-TC_3434 | 4.1.2.12.0-11 |  | Set yrsGlob.yrs1pd_enum_yrs1Valid to 0 Set yrsGlob.yrs2pd_enum_yrs2Valid to 0 Verify yrsGlob.yrspd_adot_yrsYawRate_degps is Previous Valid value of yrsGlob.yrs1pd_adot_yrs1YawRate_degps. Verify yrsGlob.yrspd_enum_yrsValid is 0 |  | Normal |  | Test Case | SSDD-L-21908 |  |  | LLR-MC-2988 | YRS validity signal 'yrspd_enum_yrsValid' is set to invalid. , when yrs1pd_adot_yrs1YawRate_degps and yrs2pd_adot_yrs2YawRate_degps is not valid during Operational mode.
TXB-HLC-TC_3437 | 4.1.2.12.0-12 |  | Yaw_Rate_Sensor_1: Set yrsd_adot_yrsYawRate_degps to -163.84 Yaw_Rate_Sensor_2: Set yrsd_adot_yrsYawRate_degps to - 45. Verify yrsGlob.yrspd_enum_yrsValid is 1. Verify yrsGlob.yrs1pd_enum_yrs1Valid is 0. Verify yrsGlob.yrs2pd_enum_yrs2Valid is 1. |  | Normal |  | Test Case | SSDD-L-13289 |  | LLR-ICD-29864 | LLR-MC-2891 | YRS proxy sets 'yrspd_enum_yrsValid' as valid by limiting the values of 'yrspd_adot_yrsYawRate_degps', 'yrs1pd_adot_yrs1YawRate_degps' and 'yrs2pd_adot_yrs2YawRate_degps' to ±45° and sets YRS validity signal ('yrspd_enum_yrsValid') to invalid for all other values during Operational mode.
TXB-HLC-TC_3438 | 4.1.2.12.0-13 |  | Yaw_Rate_Sensor_1: Set yrsd_adot_yrsYawRate_degps to 45 Yaw_Rate_Sensor_2: Set yrsd_adot_yrsYawRate_degps to -163.84 Verify yrsGlob.yrspd_enum_yrsValid is 1 Verify yrsGlob.yrs1pd_enum_yrs1Valid is 1 Verify yrsGlob.yrs2pd_enum_yrs2Valid is 0 |  | Normal |  | Test Case | SSDD-L-13289 |  | LLR-ICD-29864 | LLR-MC-2891
TXB-HLC-TC_3439 | 4.1.2.12.0-14 |  | Yaw_Rate_Sensor_1: Set yrsd_adot_yrsYawRate_degps to 0 Yaw_Rate_Sensor_2: Set yrsd_adot_yrsYawRate_degps to 1 Verify yrsGlob.yrspd_enum_yrsValid is 1 Verify yrsGlob.yrs1pd_enum_yrs1Valid is 0 Verify yrsGlob.yrs2pd_enum_yrs2Valid is 1 |  | Normal |  | Test Case | SSDD-L-13289 |  | LLR-ICD-29864 | LLR-MC-2891
TXB-HLC-TC_3440 | 4.1.2.12.0-15 |  | Yaw_Rate_Sensor_1: Set yrsd_adot_yrsYawRate_degps to 1 Yaw_Rate_Sensor_2: Set yrsd_adot_yrsYawRate_degps to 0 Verify yrsGlob.yrspd_enum_yrsValid is 1 Verify yrsGlob.yrs1pd_enum_yrs1Valid is 1 Verify yrsGlob.yrs2pd_enum_yrs2Valid is 0 |  | Normal |  | Test Case | SSDD-L-13289 |  | LLR-ICD-29864 | LLR-MC-2891
TXB-HLC-TC_3441 | 4.1.2.12.0-16 |  | Yaw_Rate_Sensor_1: Set yrsd_adot_yrsYawRate_degps to -46 Yaw_Rate_Sensor_2: Set yrsd_adot_yrsYawRate_degps to -1 Verify yrsGlob.yrspd_enum_yrsValid is 1 Verify yrsGlob.yrs1pd_enum_yrs1Valid is 0 Verify yrsGlob.yrs2pd_enum_yrs2Valid is 1 |  | Normal |  | Test Case | SSDD-L-13289 |  | LLR-ICD-29864 | LLR-MC-2891
TXB-HLC-TC_3442 | 4.1.2.12.0-17 |  | Yaw_Rate_Sensor_1: Set yrsd_adot_yrsYawRate_degps to -1 Yaw_Rate_Sensor_2: Set yrsd_adot_yrsYawRate_degps to -46 Verify yrsGlob.yrspd_enum_yrsValid is 1 Verify yrsGlob.yrs1pd_enum_yrs1Valid is 1 Verify yrsGlob.yrs2pd_enum_yrs2Valid is 0 |  | Normal |  | Test Case | SSDD-L-13289 |  | LLR-ICD-29864 | LLR-MC-2891
TXB-HLC-TC_3443 | 4.1.2.12.0-18 |  | Yaw_Rate_Sensor_1: Set yrsd_adot_yrsYawRate_degps to -45 Yaw_Rate_Sensor_2: Set yrsd_adot_yrsYawRate_degps to 163 .83 Verify yrsGlob.yrspd_enum_yrsValid is 1 Verify yrsGlob.yrs1pd_enum_yrs1Valid is 1 Verify yrsGlob.yrs2pd_enum_yrs2Valid is 0 |  | Normal |  | Test Case | SSDD-L-13289 |  | LLR-ICD-29864 | LLR-MC-2891
TXB-HLC-TC_3444 | 4.1.2.12.0-19 |  | Yaw_Rate_Sensor_1: Set yrsd_adot_yrsYawRate_degps to 163.83 Yaw_Rate_Sensor_2: Set yrsd_adot_yrsYawRate_degps to 45 Verify yrsGlob.yrspd_enum_yrsValid is 1 Verify yrsGlob.yrs1pd_enum_yrs1Valid is 0 Verify yrsGlob.yrs2pd_enum_yrs2Valid is 1 |  | Normal |  | Test Case | SSDD-L-13289 |  | LLR-ICD-29864 | LLR-MC-2891
TXB-HLC-TC_3445 | 4.1.2.12.0-20 |  | Yaw_Rate_Sensor_1: Set yrsd_adot_yrsYawRate_degps to 46 Yaw_Rate_Sensor_2: Set yrsd_adot_yrsYawRate_degps to 46 Verify yrsGlob.yrspd_enum_yrsValid is 0 Verify yrsGlob.yrs1pd_enum_yrs1Valid is 0 Verify yrsGlob.yrs2pd_enum_yrs2Valid is 0 |  | Normal |  | Test Case | SSDD-L-13289 |  | LLR-ICD-29864 | LLR-MC-2891
TXB-HLC-TC_3446 | 4.1.2.12.0-21 |  | Yaw_Rate_Sensor_1: Set yrsd_acc_yrsAcceleration_g to -4.1768 Set yrsGlob.yrs1pd_enum_proxyMode to Operational Verify yrsGlob.yrs1pd_acc_yrsAcceleration_mps2 is -40.974408 |  | Normal |  | Test Case | SSDD-L-12946 |  | LLR-ICD-29864 | LLR-MC-2988 | YRS proxy updates output signal 'yrs1pd_acc_yrsAcceleration_mps2' with acceleration signal from ('yrsd_acc_yrsAcceleration_g') YRS_MSG_ID1 message, received on BUS 6 after converting to mps2 units during Operational mode..
TXB-HLC-TC_3447 | 4.1.2.12.0-22 |  | Yaw_Rate_Sensor_1: Set yrsd_acc_yrsAcceleration_g to 4.1765 Set yrsGlob.yrs1pd_enum_proxyMode to Operational Verify yrsGlob.yrs1pd_acc_yrsAcceleration_mps2 is 40.971465 |  | Normal |  | Test Case | SSDD-L-12946 |  | LLR-ICD-29864 | LLR-MC-2988 | YRS proxy updates output signal 'yrs1pd_acc_yrsAcceleration_mps2' with acceleration signal from ('yrsd_acc_yrsAcceleration_g') YRS_MSG_ID1 message, received on BUS 6 after converting to mps2 units during Operational mode..
TXB-HLC-TC_3448 | 4.1.2.12.0-23 |  | Yaw_Rate_Sensor_1: Set yrsd_acc_yrsAcceleration_g to Not received Set yrsGlob.yrs1pd_enum_proxyMode to Operational Verify yrsGlob.yrs1pd_acc_yrsAcceleration_mps2 is Last valid value |  | Normal |  | Test Case | SSDD-L-12946 |  | LLR-ICD-29864 | LLR-MC-2988 | YRS proxy updates output signal 'yrs1pd_acc_yrsAcceleration_mps2' with acceleration signal from ('yrsd_acc_yrsAcceleration_g') YRS_MSG_ID1 message, received on BUS 6 after converting to mps2 units during Operational mode..
TXB-HLC-TC_3449 | 4.1.2.12.0-24 |  | Yaw_Rate_Sensor_2: Set yrsd_acc_yrsAcceleration_g to -4.1768 Set yrsGlob.yrs2pd_enum_proxyMode to Operational Verify yrsGlob.yrs2pd_acc_yrsAcceleration_mps2 is -40.974408 |  | Normal |  | Test Case | SSDD-L-12946 |  | LLR-ICD-29864 | LLR-MC-2988 | YRS proxy updates output signal 'yrs2pd_acc_yrsAcceleration_mps2' with acceleration signal from ('yrsd_acc_yrsAcceleration_g') YRS_MSG_ID1 message, received on BUS 11 after converting to mps2 units during Operational mode.
TXB-HLC-TC_3450 | 4.1.2.12.0-25 |  | Yaw_Rate_Sensor_2: Set yrsd_acc_yrsAcceleration_g to 4.1765 Set yrsGlob.yrs2pd_enum_proxyMode to Operational Verify yrsGlob.yrs2pd_acc_yrsAcceleration_mps2 is 40.971465 |  | Normal |  | Test Case | SSDD-L-12946 |  | LLR-ICD-29864 | LLR-MC-2988 | YRS proxy updates output signal 'yrs2pd_acc_yrsAcceleration_mps2' with acceleration signal from ('yrsd_acc_yrsAcceleration_g') YRS_MSG_ID1 message, received on BUS 11 after converting to mps2 units during Operational mode.
TXB-HLC-TC_3451 | 4.1.2.12.0-26 |  | Yaw_Rate_Sensor_2: Set yrsd_acc_yrsAcceleration_g to Not received Set yrsGlob.yrs2pd_enum_proxyMode to Operational Verify yrsGlob.yrs2pd_acc_yrsAcceleration_mps2 is Last valid value |  | Normal |  | Test Case | SSDD-L-12946 |  | LLR-ICD-29864 | LLR-MC-2988 | YRS proxy updates output signal 'yrs2pd_acc_yrsAcceleration_mps2' with acceleration signal from ('yrsd_acc_yrsAcceleration_g') YRS_MSG_ID1 message, received on BUS 11 after converting to mps2 units during Operational mode.
TXB-HLC-TC_3452 | 4.1.2.12.0-27 |  | Set yrsGlob.yrs1pd_enum_yrs1Valid to 0 Set yrsGlob.yrs1pd_enum_yrsErrors to 0 Set yrsGlob.yrs2pd_enum_yrs2Valid to 0 Set yrsGlob.yrs2pd_enum_yrsErrors to 0 Verify yrsGlob.yrs1pd_enum_proxyMode is Non-operational. Verify yrsGlob.yrs2pd_enum_proxyMode is Non-operational. |  | Normal |  | Test Case | SSDD-L-28967 |  |  | LLR-MC-2948 LLR-MC-2988
TXB-HLC-TC_3453 | 4.1.2.12.0-28 |  | Set yrsGlob.yrs1pd_enum_yrs1Valid to 0 Set yrsGlob.yrs1pd_enum_yrsErrors to 1 Set yrsGlob.yrs2pd_enum_yrs2Valid to 0 Set yrsGlob.yrs2pd_enum_yrsErrors to 1 Verify yrsGlob.yrs1pd_enum_proxyMode is Non-operational. Verify yrsGlob.yrs2pd_enum_proxyMode is Non-operational. |  | Normal |  | Test Case | SSDD-L-28967 |  |  | LLR-MC-2948 LLR-MC-2988
TXB-HLC-TC_3454 | 4.1.2.12.0-29 |  | Set yrsGlob.yrs1pd_enum_yrs1Valid to 1 Set yrsGlob.yrs1pd_enum_yrsErrors to 0 Set yrsGlob.yrs2pd_enum_yrs2Valid to 1 Set yrsGlob.yrs2pd_enum_yrsErrors to 0 Verify yrsGlob.yrs1pd_enum_proxyMode is Operational. Verify yrsGlob.yrs2pd_enum_proxyMode is Operational. |  | Normal |  | Test Case | SSDD-L-28967 |  |  | LLR-MC-2948 LLR-MC-2988
TXB-HLC-TC_3455 | 4.1.2.12.0-30 |  | Set yrsGlob.yrs1pd_enum_yrs1Valid to 1 Set yrsGlob.yrs1pd_enum_yrsErrors to 1 Set yrsGlob.yrs2pd_enum_yrs2Valid to 1 Set yrsGlob.yrs2pd_enum_yrsErrors to 1 Verify yrsGlob.yrs1pd_enum_proxyMode is Non-Operational. Verify yrsGlob.yrs2pd_enum_proxyMode is Non-Operational. |  | Normal |  | Test Case | SSDD-L-28967 |  |  | LLR-MC-2948 LLR-MC-2988
TXB-HLC-TC_3458 | 4.1.2.12.0-31 |  | Verify that the following parameters are used for the leaky bucket algorithm: Increment value is equal to yrsc_sensorFaultIncVal, Decrement value is equal to yrsc_sensorFaultDecVal, Threshold value is equal to yrsc_sensorFaultTresh. |  | Normal |  | Test Case | SSDD-L-30682 |  |  | LLR-MC-61847
TXB-HLC-TC_3459 | 4.1.2.12.0-32 |  | Verify that the leaky bucket used for setting yrs1pd_enum_yrsErrors is reset on power cycle. |  | Normal |  | Test Case | SSDD-L-30682 |  |  | LLR-MC-61847
TXB-HLC-TC_3460 | 4.1.2.12.0-33 |  | At: t Yaw_Rate_Sensor_1: Set yrsStatus.yrsd_enum_sensorVoltageStatus to 0 Set yrsStatus.yrsd_enum_sensorSyncUnderflow to 0 Set yrsStatus.yrsd_enum_sensorSyncFail to 0 At: t+1 Yaw_Rate_Sensor_1: Set yrsStatus.yrsd_enum_sensorVoltageStatus to 0 Set yrsStatus.yrsd_enum_sensorSyncUnderflow to 0 Set yrsStatus.yrsd_enum_sensorSyncFail to 0 Verify yrsGlob.yrs1pd_enum_sensorVoltageStatus is 0 Verify yrsGlob.yrs1pd_enum_sensorSyncUnderflow is 0 Verify yrsGlob.yrs1pd_enum_sensorSyncFail is 0 Verify yrsGlob.yrs1pd_enum_yrsErrors is 0 At: t+2 Yaw_Rate_Sensor_1: Set yrsStatus.yrsd_enum_sensorVoltageStatus to 1 Set yrsStatus.yrsd_enum_sensorSyncUnderflow to 0 Set yrsStatus.yrsd_enum_sensorSyncFail to 0 At: t+3 Yaw_Rate_Sensor_1: Set yrsStatus.yrsd_enum_sensorVoltageStatus to 1 Set yrsStatus.yrsd_enum_sensorSyncUnderflow to 0 Set yrsStatus.yrsd_enum_sensorSyncFail to 0 Verify yrsGlob.yrs1pd_enum_sensorVoltageStatus is 1 Verify yrsGlob.yrs1pd_enum_sensorSyncUnderflow is 0 Verify yrsGlob.yrs1pd_enum_sensorSyncFail is 0 Verify yrsGlob.yrs1pd_enum_yrsErrors is 1 At: t+4 Yaw_Rate_Sensor_1: Set yrsStatus.yrsd_enum_sensorVoltageStatus to 0 Set yrsStatus.yrsd_enum_sensorSyncUnderflow to 0 Set yrsStatus.yrsd_enum_sensorSyncFail to 0 At: t+5 Yaw_Rate_Sensor_1: Set yrsStatus.yrsd_enum_sensorVoltageStatus to 0 Set yrsStatus.yrsd_enum_sensorSyncUnderflow to 0 Set yrsStatus.yrsd_enum_sensorSyncFail to 0 Verify yrsGlob.yrs1pd_enum_sensorVoltageStatus is 0 Verify yrsGlob.yrs1pd_enum_sensorSyncUnderflow is 0 Verify yrsGlob.yrs1pd_enum_sensorSyncFail is 0 Verify yrsGlob.yrs1pd_enum_yrsErrors is 0 | Configure yrsc_sensorFaultIncVal to 1 Configure yrsc_sensorFaultDecVal to 1 Configure yrsc_sensorFaultTresh to 1 | Normal | min/nom | Test Case | SSDD-L-30682 |  | LLR-ICD-29864 | LLR-MC-2891 LLR-MC-61939 LLR-MC-2988
TXB-HLC-TC_3461 | 4.1.2.12.0-34 |  | Yaw_Rate_Sensor_1: At: t+1 Set yrsStatus.yrsd_enum_sensorVoltageStatus to 1 Set yrsStatus.yrsd_enum_sensorSyncUnderflow to 0 Set yrsStatus.yrsd_enum_sensorSyncFail to 0 At: t+3 Set yrsStatus.yrsd_enum_sensorVoltageStatus to 1 Set yrsStatus.yrsd_enum_sensorSyncUnderflow to 0 Set yrsStatus.yrsd_enum_sensorSyncFail to 0 Verify yrsGlob.yrs1pd_enum_sensorVoltageStatus is 1 Verify yrsGlob.yrs1pd_enum_sensorSyncUnderflow is 0 Verify yrsGlob.yrs1pd_enum_sensorSyncFail is 0 Verify yrsGlob.yrs1pd_enum_yrsErrors is 0 At: t+4 Set yrsStatus.yrsd_enum_sensorVoltageStatus to 2 Set yrsStatus.yrsd_enum_sensorSyncUnderflow to 0 Set yrsStatus.yrsd_enum_sensorSyncFail to 0 At: t+6 Set yrsStatus.yrsd_enum_sensorVoltageStatus to 2 Set yrsStatus.yrsd_enum_sensorSyncUnderflow to 0 Set yrsStatus.yrsd_enum_sensorSyncFail to 0 Verify yrsGlob.yrs1pd_enum_sensorVoltageStatus is 2 Verify yrsGlob.yrs1pd_enum_sensorSyncUnderflow is 0 Verify yrsGlob.yrs1pd_enum_sensorSyncFail is 0 Verify yrsGlob.yrs1pd_enum_yrsErrors is 0 At: t+7 Set yrsStatus.yrsd_enum_sensorVoltageStatus to 0 Set yrsStatus.yrsd_enum_sensorSyncUnderflow to 1 Set yrsStatus.yrsd_enum_sensorSyncFail to 0 At: t+9 Set yrsStatus.yrsd_enum_sensorVoltageStatus to 0 Set yrsStatus.yrsd_enum_sensorSyncUnderflow to 1 Set yrsStatus.yrsd_enum_sensorSyncFail to 0 Verify yrsGlob.yrs1pd_enum_sensorVoltageStatus is 0 Verify yrsGlob.yrs1pd_enum_sensorSyncUnderflow is 1 Verify yrsGlob.yrs1pd_enum_sensorSyncFail is 0 Verify yrsGlob.yrs1pd_enum_yrsErrors is 0 At: t+10 Set yrsStatus.yrsd_enum_sensorVoltageStatus to 3 Set yrsStatus.yrsd_enum_sensorSyncUnderflow to 1 Set yrsStatus.yrsd_enum_sensorSyncFail to 1 At: t+12 Set yrsStatus.yrsd_enum_sensorVoltageStatus to 3 Set yrsStatus.yrsd_enum_sensorSyncUnderflow to 1 Set yrsStatus.yrsd_enum_sensorSyncFail to 1 Verify yrsGlob.yrs1pd_enum_sensorVoltageStatus is 3 Verify yrsGlob.yrs1pd_enum_sensorSyncUnderflow is 1 Verify yrsGlob.yrs1pd_enum_sensorSyncFail is 1 Verify yrsGlob.yrs1pd_enum_yrsErrors is 1 At: t+13 Set yrsStatus.yrsd_enum_sensorVoltageStatus to 0 Set yrsStatus.yrsd_enum_sensorSyncUnderflow to 0 Set yrsStatus.yrsd_enum_sensorSyncFail to 0 At: t+15 Set yrsStatus.yrsd_enum_sensorVoltageStatus to 0 Set yrsStatus.yrsd_enum_sensorSyncUnderflow to 0 Set yrsStatus.yrsd_enum_sensorSyncFail to 0 Verify yrsGlob.yrs1pd_enum_sensorVoltageStatus is 0 Verify yrsGlob.yrs1pd_enum_sensorSyncUnderflow is 0 Verify yrsGlob.yrs1pd_enum_sensorSyncFail is 0 Verify yrsGlob.yrs1pd_enum_yrsErrors is 1 At: t+16 Set yrsStatus.yrsd_enum_sensorVoltageStatus to 0 Set yrsStatus.yrsd_enum_sensorSyncUnderflow to 0 Set yrsStatus.yrsd_enum_sensorSyncFail to 0 At: t+18 Set yrsStatus.yrsd_enum_sensorVoltageStatus to 0 Set yrsStatus.yrsd_enum_sensorSyncUnderflow to 0 Set yrsStatus.yrsd_enum_sensorSyncFail to 0 Verify yrsGlob.yrs1pd_enum_sensorVoltageStatus is 0 Verify yrsGlob.yrs1pd_enum_sensorSyncUnderflow is 0 Verify yrsGlob.yrs1pd_enum_sensorSyncFail is 0 Verify yrsGlob.yrs1pd_enum_yrsErrors is 1 At: t+19 Set yrsStatus.yrsd_enum_sensorVoltageStatus to 0 Set yrsStatus.yrsd_enum_sensorSyncUnderflow to 0 Set yrsStatus.yrsd_enum_sensorSyncFail to 0 At: t+21 Set yrsStatus.yrsd_enum_sensorVoltageStatus to 0 Set yrsStatus.yrsd_enum_sensorSyncUnderflow to 0 Set yrsStatus.yrsd_enum_sensorSyncFail to 0 Verify yrsGlob.yrs1pd_enum_sensorVoltageStatus is 0 Verify yrsGlob.yrs1pd_enum_sensorSyncUnderflow is 0 Verify yrsGlob.yrs1pd_enum_sensorSyncFail is 0 Verify yrsGlob.yrs1pd_enum_yrsErrors is 1 At: t+22 Set yrsStatus.yrsd_enum_sensorVoltageStatus to 0 Set yrsStatus.yrsd_enum_sensorSyncUnderflow to 0 Set yrsStatus.yrsd_enum_sensorSyncFail to 0 At: t+24 Set yrsStatus.yrsd_enum_sensorVoltageStatus to 0 Set yrsStatus.yrsd_enum_sensorSyncUnderflow to 0 Set yrsStatus.yrsd_enum_sensorSyncFail to 0 Verify yrsGlob.yrs1pd_enum_sensorVoltageStatus is 0 Verify yrsGlob.yrs1pd_enum_sensorSyncUnderflow is 0 Verify yrsGlob.yrs1pd_enum_sensorSyncFail is 0 Verify yrsGlob.yrs1pd_enum_yrsErrors is 0 | Configure yrsc_sensorFaultIncVal to 1 Configure yrsc_sensorFaultDecVal to 1 Configure yrsc_sensorFaultTresh to 10 | Normal | nom/nom | Test Case | SSDD-L-30682 |  | LLR-ICD-29864 | LLR-MC-2891 LLR-MC-61939 LLR-MC-2988
TXB-HLC-TC_20063 | 4.1.2.12.0-35 |  | Yaw_Rate_Sensor_1: At t+1: Set yrsStatus.yrsd_enum_sensorVoltageStatus to Not Received Set yrsStatus.yrsd_enum_sensorSyncUnderflow to Not Received Set yrsStatus.yrsd_enum_sensorSyncFail to Not Received At t+3: Set yrsStatus.yrsd_enum_sensorVoltageStatus to Not Received Set yrsStatus.yrsd_enum_sensorSyncUnderflow to Not Received Set yrsStatus.yrsd_enum_sensorSyncFail to Not Received Verify yrsGlob.yrs1pd_enum_sensorVoltageStatus is Previous valid value Verify yrsGlob.yrs1pd_enum_sensorSyncUnderflow is Previous valid value Verify yrsGlob.yrs1pd_enum_sensorSyncFail is Previous valid value Verify yrsGlob.yrs1pd_enum_yrsErrors is 1 At t+10: Set yrsStatus.yrsd_enum_sensorVoltageStatus to Not Received Set yrsStatus.yrsd_enum_sensorSyncUnderflow to Not Received Set yrsStatus.yrsd_enum_sensorSyncFail to Not Received At t+12: Set yrsStatus.yrsd_enum_sensorVoltageStatus to Not Received Set yrsStatus.yrsd_enum_sensorSyncUnderflow to Not Received Set yrsStatus.yrsd_enum_sensorSyncFail to Not Received Verify yrsGlob.yrs1pd_enum_sensorVoltageStatus is Previous valid value Verify yrsGlob.yrs1pd_enum_sensorSyncUnderflow is Previous valid value Verify yrsGlob.yrs1pd_enum_sensorSyncFail is Previous valid value Verify yrsGlob.yrs1pd_enum_yrsErrors is 0 | Configure yrsc_sensorFaultIncVal to 1 Configure yrsc_sensorFaultDecVal to 1 Configure yrsc_sensorFaultTresh to 10 | Normal | nom/nom | Test Case | SSDD-L-30682 |  | LLR-ICD-29864 | LLR-MC-2891 LLR-MC-61939 LLR-MC-2988
TXB-HLC-TC_3462 | 4.1.2.12.0-36 |  | Yaw_Rate_Sensor_1: At: t+1 Set yrsStatus.yrsd_enum_sensorVoltageStatus to 1 Set yrsStatus.yrsd_enum_sensorSyncUnderflow to 0 Set yrsStatus.yrsd_enum_sensorSyncFail to 0 At: t+3 Set yrsStatus.yrsd_enum_sensorVoltageStatus to 1 Set yrsStatus.yrsd_enum_sensorSyncUnderflow to 0 Set yrsStatus.yrsd_enum_sensorSyncFail to 0 Verify yrsGlob.yrs1pd_enum_sensorVoltageStatus is 1 Verify yrsGlob.yrs1pd_enum_sensorSyncUnderflow is 0 Verify yrsGlob.yrs1pd_enum_sensorSyncFail is 0 Verify yrsGlob.yrs1pd_enum_yrsErrors is 0 At: t+4 Set yrsStatus.yrsd_enum_sensorVoltageStatus to 2 Set yrsStatus.yrsd_enum_sensorSyncUnderflow to 0 Set yrsStatus.yrsd_enum_sensorSyncFail to 0 At: t+6 Set yrsStatus.yrsd_enum_sensorVoltageStatus to 2 Set yrsStatus.yrsd_enum_sensorSyncUnderflow to 0 Set yrsStatus.yrsd_enum_sensorSyncFail to 0 Verify yrsGlob.yrs1pd_enum_sensorVoltageStatus is 2 Verify yrsGlob.yrs1pd_enum_sensorSyncUnderflow is 0 Verify yrsGlob.yrs1pd_enum_sensorSyncFail is 0 Verify yrsGlob.yrs1pd_enum_yrsErrors is 0 At: t+7 Set yrsStatus.yrsd_enum_sensorVoltageStatus to 0 Set yrsStatus.yrsd_enum_sensorSyncUnderflow to 1 Set yrsStatus.yrsd_enum_sensorSyncFail to 0 At: t+9 Set yrsStatus.yrsd_enum_sensorVoltageStatus to 0 Set yrsStatus.yrsd_enum_sensorSyncUnderflow to 1 Set yrsStatus.yrsd_enum_sensorSyncFail to 0 Verify yrsGlob.yrs1pd_enum_sensorVoltageStatus is 0 Verify yrsGlob.yrs1pd_enum_sensorSyncUnderflow is 1 Verify yrsGlob.yrs1pd_enum_sensorSyncFail is 0 Verify yrsGlob.yrs1pd_enum_yrsErrors is 0 At: t+10 Set yrsStatus.yrsd_enum_sensorVoltageStatus to 3 Set yrsStatus.yrsd_enum_sensorSyncUnderflow to 1 Set yrsStatus.yrsd_enum_sensorSyncFail to 1 At: t+12 Set yrsStatus.yrsd_enum_sensorVoltageStatus to 3 Set yrsStatus.yrsd_enum_sensorSyncUnderflow to 1 Set yrsStatus.yrsd_enum_sensorSyncFail to 1 Verify yrsGlob.yrs1pd_enum_sensorVoltageStatus is 3 Verify yrsGlob.yrs1pd_enum_sensorSyncUnderflow is 1 Verify yrsGlob.yrs1pd_enum_sensorSyncFail is 1 Verify yrsGlob.yrs1pd_enum_yrsErrors is 1 At: t+13 Set yrsStatus.yrsd_enum_sensorVoltageStatus to 0 Set yrsStatus.yrsd_enum_sensorSyncUnderflow to 0 Set yrsStatus.yrsd_enum_sensorSyncFail to 0 At: t+15 Set yrsStatus.yrsd_enum_sensorVoltageStatus to 0 Set yrsStatus.yrsd_enum_sensorSyncUnderflow to 0 Set yrsStatus.yrsd_enum_sensorSyncFail to 0 Verify yrsGlob.yrs1pd_enum_sensorVoltageStatus is 0 Verify yrsGlob.yrs1pd_enum_sensorSyncUnderflow is 0 Verify yrsGlob.yrs1pd_enum_sensorSyncFail is 0 Verify yrsGlob.yrs1pd_enum_yrsErrors is 1 At: t+16 Set yrsStatus.yrsd_enum_sensorVoltageStatus to 0 Set yrsStatus.yrsd_enum_sensorSyncUnderflow to 0 Set yrsStatus.yrsd_enum_sensorSyncFail to 0 At: t+18 Set yrsStatus.yrsd_enum_sensorVoltageStatus to 0 Set yrsStatus.yrsd_enum_sensorSyncUnderflow to 0 Set yrsStatus.yrsd_enum_sensorSyncFail to 0 Verify yrsGlob.yrs1pd_enum_sensorVoltageStatus is 0 Verify yrsGlob.yrs1pd_enum_sensorSyncUnderflow is 0 Verify yrsGlob.yrs1pd_enum_sensorSyncFail is 0 Verify yrsGlob.yrs1pd_enum_yrsErrors is 1 At: t+19 Set yrsStatus.yrsd_enum_sensorVoltageStatus to 0 Set yrsStatus.yrsd_enum_sensorSyncUnderflow to 0 Set yrsStatus.yrsd_enum_sensorSyncFail to 0 At: t+21 Set yrsStatus.yrsd_enum_sensorVoltageStatus to 0 Set yrsStatus.yrsd_enum_sensorSyncUnderflow to 0 Set yrsStatus.yrsd_enum_sensorSyncFail to 0 Verify yrsGlob.yrs1pd_enum_sensorVoltageStatus is 0 Verify yrsGlob.yrs1pd_enum_sensorSyncUnderflow is 0 Verify yrsGlob.yrs1pd_enum_sensorSyncFail is 0 Verify yrsGlob.yrs1pd_enum_yrsErrors is 1 At: t+22 Set yrsStatus.yrsd_enum_sensorVoltageStatus to 0 Set yrsStatus.yrsd_enum_sensorSyncUnderflow to 0 Set yrsStatus.yrsd_enum_sensorSyncFail to 0 At: t+24 Set yrsStatus.yrsd_enum_sensorVoltageStatus to 0 Set yrsStatus.yrsd_enum_sensorSyncUnderflow to 0 Set yrsStatus.yrsd_enum_sensorSyncFail to 0 Verify yrsGlob.yrs1pd_enum_sensorVoltageStatus is 0 Verify yrsGlob.yrs1pd_enum_sensorSyncUnderflow is 0 Verify yrsGlob.yrs1pd_enum_sensorSyncFail is 0 Verify yrsGlob.yrs1pd_enum_yrsErrors is 0 | Configure yrsc_sensorFaultIncVal to 10 Configure yrsc_sensorFaultDecVal to 10 Configure yrsc_sensorFaultTresh to 100 | Normal | max/nom | Test Case | SSDD-L-30682 |  | LLR-ICD-29864 | LLR-MC-2891 LLR-MC-61939 LLR-MC-2988
TXB-HLC-TC_3463 | 4.1.2.12.0-37 |  | Verify that the following parameters are used for the leaky bucket algorithm: Increment value is equal to yrsc_sensorFaultIncVal, Decrement value is equal to yrsc_sensorFaultDecVal, Threshold value is equal to yrsc_sensorFaultTresh. |  | Normal |  | Test Case | SSDD-L-30683 |  |  | LLR-MC-61847
TXB-HLC-TC_3464 | 4.1.2.12.0-38 |  | Verify that the leaky bucket used for setting yrs2pd_enum_yrsErrors is reset on power cycle. |  | Normal |  | Test Case | SSDD-L-30683 |  |  | LLR-MC-61847
TXB-HLC-TC_3465 | 4.1.2.12.0-39 |  | At: t Yaw_Rate_Sensor_2: Set yrsStatus.yrsd_enum_sensorVoltageStatus to 0 Set yrsStatus.yrsd_enum_sensorSyncUnderflow to 0 Set yrsStatus.yrsd_enum_sensorSyncFail to 0 At: t+1 Yaw_Rate_Sensor_2: Set yrsStatus.yrsd_enum_sensorVoltageStatus to 0 Set yrsStatus.yrsd_enum_sensorSyncUnderflow to 0 Set yrsStatus.yrsd_enum_sensorSyncFail to 0 Verify yrsGlob.yrs2pd_enum_sensorVoltageStatus is 0 Verify yrsGlob.yrs2pd_enum_sensorSyncUnderflow is 0 Verify yrsGlob.yrs2pd_enum_sensorSyncFail is 0 Verify yrsGlob.yrs2pd_enum_yrsErrors is 0 At: t+2 Yaw_Rate_Sensor_2: Set yrsStatus.yrsd_enum_sensorVoltageStatus to 1 Set yrsStatus.yrsd_enum_sensorSyncUnderflow to 0 Set yrsStatus.yrsd_enum_sensorSyncFail to 0 At: t+3 Yaw_Rate_Sensor_2: Set yrsStatus.yrsd_enum_sensorVoltageStatus to 1 Set yrsStatus.yrsd_enum_sensorSyncUnderflow to 0 Set yrsStatus.yrsd_enum_sensorSyncFail to 0 Verify yrsGlob.yrs2pd_enum_sensorVoltageStatus is 1 Verify yrsGlob.yrs2pd_enum_sensorSyncUnderflow is 0 Verify yrsGlob.yrs2pd_enum_sensorSyncFail is 0 Verify yrsGlob.yrs2pd_enum_yrsErrors is 1 At: t+4 Yaw_Rate_Sensor_2: Set yrsStatus.yrsd_enum_sensorVoltageStatus to 0 Set yrsStatus.yrsd_enum_sensorSyncUnderflow to 0 Set yrsStatus.yrsd_enum_sensorSyncFail to 0 At: t+5 Yaw_Rate_Sensor_2: Set yrsStatus.yrsd_enum_sensorVoltageStatus to 0 Set yrsStatus.yrsd_enum_sensorSyncUnderflow to 0 Set yrsStatus.yrsd_enum_sensorSyncFail to 0 Verify yrsGlob.yrs2pd_enum_sensorVoltageStatus is 0 Verify yrsGlob.yrs2pd_enum_sensorSyncUnderflow is 0 Verify yrsGlob.yrs2pd_enum_sensorSyncFail is 0 Verify yrsGlob.yrs2pd_enum_yrsErrors is 0 | Configure yrsc_sensorFaultIncVal to 1 Configure yrsc_sensorFaultDecVal to 1 Configure yrsc_sensorFaultTresh to 1 | Normal | min/nom | Test Case | SSDD-L-30683 |  | LLR-ICD-29864 | LLR-MC-2891 LLR-MC-61939 LLR-MC-2988
TXB-HLC-TC_3466 | 4.1.2.12.0-40 |  | Yaw_Rate_Sensor_2: At: t+1 Set yrsStatus.yrsd_enum_sensorVoltageStatus to 1 Set yrsStatus.yrsd_enum_sensorSyncUnderflow to 0 Set yrsStatus.yrsd_enum_sensorSyncFail to 0 At: t+3 Set yrsStatus.yrsd_enum_sensorVoltageStatus to 1 Set yrsStatus.yrsd_enum_sensorSyncUnderflow to 0 Set yrsStatus.yrsd_enum_sensorSyncFail to 0 Verify yrsGlob.yrs2pd_enum_sensorVoltageStatus is 1 Verify yrsGlob.yrs2pd_enum_sensorSyncUnderflow is 0 Verify yrsGlob.yrs2pd_enum_sensorSyncFail is 0 Verify yrsGlob.yrs2pd_enum_yrsErrors is 0 At: t+4 Set yrsStatus.yrsd_enum_sensorVoltageStatus to 2 Set yrsStatus.yrsd_enum_sensorSyncUnderflow to 0 Set yrsStatus.yrsd_enum_sensorSyncFail to 0 At: t+6 Set yrsStatus.yrsd_enum_sensorVoltageStatus to 2 Set yrsStatus.yrsd_enum_sensorSyncUnderflow to 0 Set yrsStatus.yrsd_enum_sensorSyncFail to 0 Verify yrsGlob.yrs2pd_enum_sensorVoltageStatus is 2 Verify yrsGlob.yrs2pd_enum_sensorSyncUnderflow is 0 Verify yrsGlob.yrs2pd_enum_sensorSyncFail is 0 Verify yrsGlob.yrs2pd_enum_yrsErrors is 0 At: t+7 Set yrsStatus.yrsd_enum_sensorVoltageStatus to 0 Set yrsStatus.yrsd_enum_sensorSyncUnderflow to 1 Set yrsStatus.yrsd_enum_sensorSyncFail to 0 At: t+9 Set yrsStatus.yrsd_enum_sensorVoltageStatus to 0 Set yrsStatus.yrsd_enum_sensorSyncUnderflow to 1 Set yrsStatus.yrsd_enum_sensorSyncFail to 0 Verify yrsGlob.yrs2pd_enum_sensorVoltageStatus is 0 Verify yrsGlob.yrs2pd_enum_sensorSyncUnderflow is 1 Verify yrsGlob.yrs2pd_enum_sensorSyncFail is 0 Verify yrsGlob.yrs2pd_enum_yrsErrors is 0 At: t+10 Set yrsStatus.yrsd_enum_sensorVoltageStatus to 3 Set yrsStatus.yrsd_enum_sensorSyncUnderflow to 1 Set yrsStatus.yrsd_enum_sensorSyncFail to 1 At: t+12 Set yrsStatus.yrsd_enum_sensorVoltageStatus to 3 Set yrsStatus.yrsd_enum_sensorSyncUnderflow to 1 Set yrsStatus.yrsd_enum_sensorSyncFail to 1 Verify yrsGlob.yrs2pd_enum_sensorVoltageStatus is 3 Verify yrsGlob.yrs2pd_enum_sensorSyncUnderflow is 1 Verify yrsGlob.yrs2pd_enum_sensorSyncFail is 1 Verify yrsGlob.yrs2pd_enum_yrsErrors is 1 At: t+13 Set yrsStatus.yrsd_enum_sensorVoltageStatus to 0 Set yrsStatus.yrsd_enum_sensorSyncUnderflow to 0 Set yrsStatus.yrsd_enum_sensorSyncFail to 0 At: t+15 Set yrsStatus.yrsd_enum_sensorVoltageStatus to 0 Set yrsStatus.yrsd_enum_sensorSyncUnderflow to 0 Set yrsStatus.yrsd_enum_sensorSyncFail to 0 Verify yrsGlob.yrs2pd_enum_sensorVoltageStatus is 0 Verify yrsGlob.yrs2pd_enum_sensorSyncUnderflow is 0 Verify yrsGlob.yrs2pd_enum_sensorSyncFail is 0 Verify yrsGlob.yrs2pd_enum_yrsErrors is 1 At: t+16 Set yrsStatus.yrsd_enum_sensorVoltageStatus to 0 Set yrsStatus.yrsd_enum_sensorSyncUnderflow to 0 Set yrsStatus.yrsd_enum_sensorSyncFail to 0 At: t+18 Set yrsStatus.yrsd_enum_sensorVoltageStatus to 0 Set yrsStatus.yrsd_enum_sensorSyncUnderflow to 0 Set yrsStatus.yrsd_enum_sensorSyncFail to 0 Verify yrsGlob.yrs2pd_enum_sensorVoltageStatus is 0 Verify yrsGlob.yrs2pd_enum_sensorSyncUnderflow is 0 Verify yrsGlob.yrs2pd_enum_sensorSyncFail is 0 Verify yrsGlob.yrs2pd_enum_yrsErrors is 1 At: t+19 Set yrsStatus.yrsd_enum_sensorVoltageStatus to 0 Set yrsStatus.yrsd_enum_sensorSyncUnderflow to 0 Set yrsStatus.yrsd_enum_sensorSyncFail to 0 At: t+21 Set yrsStatus.yrsd_enum_sensorVoltageStatus to 0 Set yrsStatus.yrsd_enum_sensorSyncUnderflow to 0 Set yrsStatus.yrsd_enum_sensorSyncFail to 0 Verify yrsGlob.yrs2pd_enum_sensorVoltageStatus is 0 Verify yrsGlob.yrs2pd_enum_sensorSyncUnderflow is 0 Verify yrsGlob.yrs2pd_enum_sensorSyncFail is 0 Verify yrsGlob.yrs2pd_enum_yrsErrors is 1 At: t+22 Set yrsStatus.yrsd_enum_sensorVoltageStatus to 0 Set yrsStatus.yrsd_enum_sensorSyncUnderflow to 0 Set yrsStatus.yrsd_enum_sensorSyncFail to 0 At: t+24 Set yrsStatus.yrsd_enum_sensorVoltageStatus to 0 Set yrsStatus.yrsd_enum_sensorSyncUnderflow to 0 Set yrsStatus.yrsd_enum_sensorSyncFail to 0 Verify yrsGlob.yrs2pd_enum_sensorVoltageStatus is 0 Verify yrsGlob.yrs2pd_enum_sensorSyncUnderflow is 0 Verify yrsGlob.yrs2pd_enum_sensorSyncFail is 0 Verify yrsGlob.yrs2pd_enum_yrsErrors is 0 | Configure yrsc_sensorFaultIncVal to 1 Configure yrsc_sensorFaultDecVal to 1 Configure yrsc_sensorFaultTresh to 10 | Normal | nom/nom | Test Case | SSDD-L-30683 |  | LLR-ICD-29864 | LLR-MC-2891 LLR-MC-61939 LLR-MC-2988
TXB-HLC-TC_20064 | 4.1.2.12.0-41 |  | Yaw_Rate_Sensor_2: At t+1: Set yrsStatus.yrsd_enum_sensorVoltageStatus to Not Received Set yrsStatus.yrsd_enum_sensorSyncUnderflow to Not Received Set yrsStatus.yrsd_enum_sensorSyncFail to Not Received At t+3: Set yrsStatus.yrsd_enum_sensorVoltageStatus to Not Received Set yrsStatus.yrsd_enum_sensorSyncUnderflow to Not Received Set yrsStatus.yrsd_enum_sensorSyncFail to Not Received Verify yrsGlob.yrs2pd_enum_sensorVoltageStatus is Previous valid value Verify yrsGlob.yrs2pd_enum_sensorSyncUnderflow is Previous valid value Verify yrsGlob.yrs2pd_enum_sensorSyncFail is Previous valid value Verify yrsGlob.yrs2pd_enum_yrsErrors is 1 At t+10: Set yrsStatus.yrsd_enum_sensorVoltageStatus to Not Received Set yrsStatus.yrsd_enum_sensorSyncUnderflow to Not Received Set yrsStatus.yrsd_enum_sensorSyncFail to Not Received At t+12: Set yrsStatus.yrsd_enum_sensorVoltageStatus to Not Received Set yrsStatus.yrsd_enum_sensorSyncUnderflow to Not Received Set yrsStatus.yrsd_enum_sensorSyncFail to Not Received Verify yrsGlob.yrs2pd_enum_sensorVoltageStatus is Previous valid value Verify yrsGlob.yrs2pd_enum_sensorSyncUnderflow is Previous valid value Verify yrsGlob.yrs2pd_enum_sensorSyncFail is Previous valid value Verify yrsGlob.yrs2pd_enum_yrsErrors is 0 | Configure yrsc_sensorFaultIncVal to 1 Configure yrsc_sensorFaultDecVal to 1 Configure yrsc_sensorFaultTresh to 10 | Normal | nom/nom | Test Case | SSDD-L-30683 |  | LLR-ICD-29864 | LLR-MC-2891 LLR-MC-61939 LLR-MC-2988
TXB-HLC-TC_3467 | 4.1.2.12.0-42 |  | Yaw_Rate_Sensor_2: At: t+1 Set yrsStatus.yrsd_enum_sensorVoltageStatus to 1 Set yrsStatus.yrsd_enum_sensorSyncUnderflow to 0 Set yrsStatus.yrsd_enum_sensorSyncFail to 0 At: t+3 Set yrsStatus.yrsd_enum_sensorVoltageStatus to 1 Set yrsStatus.yrsd_enum_sensorSyncUnderflow to 0 Set yrsStatus.yrsd_enum_sensorSyncFail to 0 Verify yrsGlob.yrs2pd_enum_sensorVoltageStatus is 1 Verify yrsGlob.yrs2pd_enum_sensorSyncUnderflow is 0 Verify yrsGlob.yrs2pd_enum_sensorSyncFail is 0 Verify yrsGlob.yrs2pd_enum_yrsErrors is 0 At: t+4 Set yrsStatus.yrsd_enum_sensorVoltageStatus to 2 Set yrsStatus.yrsd_enum_sensorSyncUnderflow to 0 Set yrsStatus.yrsd_enum_sensorSyncFail to 0 At: t+6 Set yrsStatus.yrsd_enum_sensorVoltageStatus to 2 Set yrsStatus.yrsd_enum_sensorSyncUnderflow to 0 Set yrsStatus.yrsd_enum_sensorSyncFail to 0 Verify yrsGlob.yrs2pd_enum_sensorVoltageStatus is 2 Verify yrsGlob.yrs2pd_enum_sensorSyncUnderflow is 0 Verify yrsGlob.yrs2pd_enum_sensorSyncFail is 0 Verify yrsGlob.yrs2pd_enum_yrsErrors is 0 At: t+7 Set yrsStatus.yrsd_enum_sensorVoltageStatus to 0 Set yrsStatus.yrsd_enum_sensorSyncUnderflow to 1 Set yrsStatus.yrsd_enum_sensorSyncFail to 0 At: t+9 Set yrsStatus.yrsd_enum_sensorVoltageStatus to 0 Set yrsStatus.yrsd_enum_sensorSyncUnderflow to 1 Set yrsStatus.yrsd_enum_sensorSyncFail to 0 Verify yrsGlob.yrs2pd_enum_sensorVoltageStatus is 0 Verify yrsGlob.yrs2pd_enum_sensorSyncUnderflow is 1 Verify yrsGlob.yrs2pd_enum_sensorSyncFail is 0 Verify yrsGlob.yrs2pd_enum_yrsErrors is 0 At: t+10 Set yrsStatus.yrsd_enum_sensorVoltageStatus to 3 Set yrsStatus.yrsd_enum_sensorSyncUnderflow to 1 Set yrsStatus.yrsd_enum_sensorSyncFail to 1 At: t+12 Set yrsStatus.yrsd_enum_sensorVoltageStatus to 3 Set yrsStatus.yrsd_enum_sensorSyncUnderflow to 1 Set yrsStatus.yrsd_enum_sensorSyncFail to 1 Verify yrsGlob.yrs2pd_enum_sensorVoltageStatus is 3 Verify yrsGlob.yrs2pd_enum_sensorSyncUnderflow is 1 Verify yrsGlob.yrs2pd_enum_sensorSyncFail is 1 Verify yrsGlob.yrs2pd_enum_yrsErrors is 1 At: t+13 Set yrsStatus.yrsd_enum_sensorVoltageStatus to 0 Set yrsStatus.yrsd_enum_sensorSyncUnderflow to 0 Set yrsStatus.yrsd_enum_sensorSyncFail to 0 At: t+15 Set yrsStatus.yrsd_enum_sensorVoltageStatus to 0 Set yrsStatus.yrsd_enum_sensorSyncUnderflow to 0 Set yrsStatus.yrsd_enum_sensorSyncFail to 0 Verify yrsGlob.yrs2pd_enum_sensorVoltageStatus is 0 Verify yrsGlob.yrs2pd_enum_sensorSyncUnderflow is 0 Verify yrsGlob.yrs2pd_enum_sensorSyncFail is 0 Verify yrsGlob.yrs2pd_enum_yrsErrors is 1 At: t+16 Set yrsStatus.yrsd_enum_sensorVoltageStatus to 0 Set yrsStatus.yrsd_enum_sensorSyncUnderflow to 0 Set yrsStatus.yrsd_enum_sensorSyncFail to 0 At: t+18 Set yrsStatus.yrsd_enum_sensorVoltageStatus to 0 Set yrsStatus.yrsd_enum_sensorSyncUnderflow to 0 Set yrsStatus.yrsd_enum_sensorSyncFail to 0 Verify yrsGlob.yrs2pd_enum_sensorVoltageStatus is 0 Verify yrsGlob.yrs2pd_enum_sensorSyncUnderflow is 0 Verify yrsGlob.yrs2pd_enum_sensorSyncFail is 0 Verify yrsGlob.yrs2pd_enum_yrsErrors is 1 At: t+19 Set yrsStatus.yrsd_enum_sensorVoltageStatus to 0 Set yrsStatus.yrsd_enum_sensorSyncUnderflow to 0 Set yrsStatus.yrsd_enum_sensorSyncFail to 0 At: t+21 Set yrsStatus.yrsd_enum_sensorVoltageStatus to 0 Set yrsStatus.yrsd_enum_sensorSyncUnderflow to 0 Set yrsStatus.yrsd_enum_sensorSyncFail to 0 Verify yrsGlob.yrs2pd_enum_sensorVoltageStatus is 0 Verify yrsGlob.yrs2pd_enum_sensorSyncUnderflow is 0 Verify yrsGlob.yrs2pd_enum_sensorSyncFail is 0 Verify yrsGlob.yrs2pd_enum_yrsErrors is 1 At: t+22 Set yrsStatus.yrsd_enum_sensorVoltageStatus to 0 Set yrsStatus.yrsd_enum_sensorSyncUnderflow to 0 Set yrsStatus.yrsd_enum_sensorSyncFail to 0 At: t+24 Set yrsStatus.yrsd_enum_sensorVoltageStatus to 0 Set yrsStatus.yrsd_enum_sensorSyncUnderflow to 0 Set yrsStatus.yrsd_enum_sensorSyncFail to 0 Verify yrsGlob.yrs2pd_enum_sensorVoltageStatus is 0 Verify yrsGlob.yrs2pd_enum_sensorSyncUnderflow is 0 Verify yrsGlob.yrs2pd_enum_sensorSyncFail is 0 Verify yrsGlob.yrs2pd_enum_yrsErrors is 0 | Configure yrsc_sensorFaultIncVal to 10 Configure yrsc_sensorFaultDecVal to 10 Configure yrsc_sensorFaultTresh to 100 | Normal | max/nom | Test Case | SSDD-L-30683 |  | LLR-ICD-29864 | LLR-MC-2891 LLR-MC-61939 LLR-MC-2988
TXB-HLC-TC_3468 | 4.1.2.12.0-43 |  | Verify that the following parameters are used for the leaky bucket algorithm: Increment value is equal to yrsc_sensorFaultIncVal, Decrement value is equal to yrsc_sensorFaultDecVal, Threshold value is equal to yrsc_sensorFaultTresh. |  | Normal |  | Test Case | SSDD-L-10696 |  |  | LLR-MC-61847
TXB-HLC-TC_3469 | 4.1.2.12.0-44 |  | Verify that the leaky bucket used for setting yrs1pd_enum_yrs1Valid is reset on power cycle. |  | Normal |  | Test Case | SSDD-L-10696 |  |  | LLR-MC-61847
TXB-HLC-TC_3470 | 4.1.2.12.0-45 |  | Yaw Rate Sensor 1: At: t +1 Set yrsd_adot_yrsYawRate_degps to 0 Set yrsStatus.yrsd_enum_yawRateSignalStatus to 0x0000h At: t+3 Set yrsd_adot_yrsYawRate_degps to 0 Set yrsStatus.yrsd_enum_yawRateSignalStatus to 0x0000h Verify yrsGlob.yrs1pd_enum_yrs1Valid is 1 At: t+4 Set yrsd_adot_yrsYawRate_degps to -46 Set yrsStatus.yrsd_enum_yawRateSignalStatus to 0x0000h At: t+6 Set yrsd_adot_yrsYawRate_degps to -46 Set yrsStatus.yrsd_enum_yawRateSignalStatus to 0x0000h Verify yrsGlob.yrs1pd_enum_yrs1Valid is 1 At: t+7 Set yrsd_adot_yrsYawRate_degps to 46 Set yrsStatus.yrsd_enum_yawRateSignalStatus to 0x0000h At: t+9 Set yrsd_adot_yrsYawRate_degps to 46 Set yrsStatus.yrsd_enum_yawRateSignalStatus to 0x0000h Verify yrsGlob.yrs1pd_enum_yrs1Valid is 1. At: t+10 Set yrsd_adot_yrsYawRate_degps to 163 Set yrsStatus.yrsd_enum_yawRateSignalStatus to 0x0000h At: t+12 Set yrsd_adot_yrsYawRate_degps to 163 Set yrsStatus.yrsd_enum_yawRateSignalStatus to 0x0000h Verify yrsGlob.yrs1pd_enum_yrs1Valid is 0. At: t+13 Set yrsd_adot_yrsYawRate_degps to 45 Set yrsStatus.yrsd_enum_yawRateSignalStatus to 0x0000h At: t+15 Set yrsd_adot_yrsYawRate_degps to 45 Set yrsStatus.yrsd_enum_yawRateSignalStatus to 0x0000h Verify yrsGlob.yrs1pd_enum_yrs1Valid is 0. At: t+16 Set yrsd_adot_yrsYawRate_degps to -45 Set yrsStatus.yrsd_enum_yawRateSignalStatus to 0x0000h At: t+18 Set yrsd_adot_yrsYawRate_degps to -45 Set yrsStatus.yrsd_enum_yawRateSignalStatus to 0x0000h Verify yrsGlob.yrs1pd_enum_yrs1Valid is 0. At: t+19 Set yrsd_adot_yrsYawRate_degps to -1 Set yrsStatus.yrsd_enum_yawRateSignalStatus to 0x0000h At: t+21 Set yrsd_adot_yrsYawRate_degps to -1 Set yrsStatus.yrsd_enum_yawRateSignalStatus to 0x0000h Verify yrsGlob.yrs1pd_enum_yrs1Valid is 0. At: t+22 Set yrsd_adot_yrsYawRate_degps to 44 Set yrsStatus.yrsd_enum_yawRateSignalStatus to 0x0000h At: t+24 Set yrsd_adot_yrsYawRate_degps to 44 Set yrsStatus.yrsd_enum_yawRateSignalStatus to 0x0000h Verify yrsGlob.yrs1pd_enum_yrs1Valid is 1. | Configure yrsc_sensorFaultIncVal to 1 Configure yrsc_sensorFaultDecVal to 1 Configure yrsc_sensorFaultTresh to 10 | Normal | nom/nom | Test Case | SSDD-L-10696 |  | LLR-ICD-29864 | LLR-MC-2891 LLR-MC-61847 LLR-MC-2988
TXB-HLC-TC_20065 | 4.1.2.12.0-46 |  | Yaw Rate Sensor 1: At: t+1 Set yrsd_adot_yrsYawRate_degps to Not Received Set yrsStatus.yrsd_enum_yawRateSignalStatus to Not Received At: t+3 Set yrsd_adot_yrsYawRate_degps to Not Received Set yrsStatus.yrsd_enum_yawRateSignalStatus to Not Received Verify yrsGlob.yrs1pd_enum_yrs1Valid is 1 At: t+10 Set yrsd_adot_yrsYawRate_degps to Not Received Set yrsStatus.yrsd_enum_yawRateSignalStatus to Not Received At: t+12 Set yrsd_adot_yrsYawRate_degps to Not Received Set yrsStatus.yrsd_enum_yawRateSignalStatus to Not Received Verify yrsGlob.yrs1pd_enum_yrs1Valid is 0. | Configure yrsc_sensorFaultIncVal to 1 Configure yrsc_sensorFaultDecVal to 1 Configure yrsc_sensorFaultTresh to 10 | Normal | nom/nom | Test Case | SSDD-L-10696 |  | LLR-ICD-29864 | LLR-MC-2891 LLR-MC-61847 LLR-MC-2988
TXB-HLC-TC_3471 | 4.1.2.12.0-47 |  | Yaw Rate Sensor 1 At: t Set yrsd_adot_yrsYawRate_degps to 45 Set yrsStatus.yrsd_enum_yawRateSignalStatus to 0x0000h At: t+1 Set yrsd_adot_yrsYawRate_degps to 45 Set yrsStatus.yrsd_enum_yawRateSignalStatus to 0x0000h Verify yrsGlob.yrs1pd_enum_yrs1Valid is 1 At: t+2 Set yrsd_adot_yrsYawRate_degps to 0 Set yrsStatus.yrsd_enum_yawRateSignalStatus to 0x0000h At: t+3 Set yrsd_adot_yrsYawRate_degps to 0 Set yrsStatus.yrsd_enum_yawRateSignalStatus to 0x0000h Verify yrsGlob.yrs1pd_enum_yrs1Valid is 0 At: t+4 Set yrsd_adot_yrsYawRate_degps to -36 Set yrsStatus.yrsd_enum_yawRateSignalStatus to 0x0000h At: t+5 Set yrsd_adot_yrsYawRate_degps to -36 Set yrsStatus.yrsd_enum_yawRateSignalStatus to 0x0000h Verify yrsGlob.yrs1pd_enum_yrs1Valid is 1 | Configure yrsc_sensorFaultIncVal to 1 Configure yrsc_sensorFaultDecVal to 1 Configure yrsc_sensorFaultTresh to 1 | Normal | min/nom | Test Case | SSDD-L-10696 |  | LLR-ICD-29864 | LLR-MC-2891 LLR-MC-61847 LLR-MC-2988
TXB-HLC-TC_3472 | 4.1.2.12.0-48 |  | Yaw Rate Sensor 1: At: t +1 Set yrsd_adot_yrsYawRate_degps to 0 Set yrsStatus.yrsd_enum_yawRateSignalStatus to 0x0000h At: t+3 Set yrsd_adot_yrsYawRate_degps to 0 Set yrsStatus.yrsd_enum_yawRateSignalStatus to 0x0000h Verify yrsGlob.yrs1pd_enum_yrs1Valid is 1 At: t+4 Set yrsd_adot_yrsYawRate_degps to -46 Set yrsStatus.yrsd_enum_yawRateSignalStatus to 0x0000h At: t+6 Set yrsd_adot_yrsYawRate_degps to -46 Set yrsStatus.yrsd_enum_yawRateSignalStatus to 0x0000h Verify yrsGlob.yrs1pd_enum_yrs1Valid is 1 At: t+7 Set yrsd_adot_yrsYawRate_degps to 46 Set yrsStatus.yrsd_enum_yawRateSignalStatus to 0x0000h At: t+9 Set yrsd_adot_yrsYawRate_degps to 46 Set yrsStatus.yrsd_enum_yawRateSignalStatus to 0x0000h Verify yrsGlob.yrs1pd_enum_yrs1Valid is 1. At: t+10 Set yrsd_adot_yrsYawRate_degps to 163 Set yrsStatus.yrsd_enum_yawRateSignalStatus to 0x0000h At: t+12 Set yrsd_adot_yrsYawRate_degps to 163 Set yrsStatus.yrsd_enum_yawRateSignalStatus to 0x0000h Verify yrsGlob.yrs1pd_enum_yrs1Valid is 0. At: t+13 Set yrsd_adot_yrsYawRate_degps to 45 Set yrsStatus.yrsd_enum_yawRateSignalStatus to 0x0000h At: t+15 Set yrsd_adot_yrsYawRate_degps to 45 Set yrsStatus.yrsd_enum_yawRateSignalStatus to 0x0000h Verify yrsGlob.yrs1pd_enum_yrs1Valid is 0. At: t+16 Set yrsd_adot_yrsYawRate_degps to -45 Set yrsStatus.yrsd_enum_yawRateSignalStatus to 0x0000h At: t+18 Set yrsd_adot_yrsYawRate_degps to -45 Set yrsStatus.yrsd_enum_yawRateSignalStatus to 0x0000h Verify yrsGlob.yrs1pd_enum_yrs1Valid is 0. At: t+19 Set yrsd_adot_yrsYawRate_degps to -1 Set yrsStatus.yrsd_enum_yawRateSignalStatus to 0x0000h At: t+21 Set yrsd_adot_yrsYawRate_degps to -1 Set yrsStatus.yrsd_enum_yawRateSignalStatus to 0x0000h Verify yrsGlob.yrs1pd_enum_yrs1Valid is 0. At: t+22 Set yrsd_adot_yrsYawRate_degps to 44 Set yrsStatus.yrsd_enum_yawRateSignalStatus to 0x0000h At: t+24 Set yrsd_adot_yrsYawRate_degps to 44 Set yrsStatus.yrsd_enum_yawRateSignalStatus to 0x0000h Verify yrsGlob.yrs1pd_enum_yrs1Valid is 1. | Configure yrsc_sensorFaultIncVal to 10 Configure yrsc_sensorFaultDecVal to 10 Configure yrsc_sensorFaultTresh to 100 | Normal | max/nom | Test Case | SSDD-L-10696 |  | LLR-ICD-29864 | LLR-MC-2891 LLR-MC-61847 LLR-MC-2988
TXB-HLC-TC_3473 | 4.1.2.12.0-49 |  | Verify that the following parameters are used for the leaky bucket algorithm: Increment value is equal to yrsc_sensorFaultIncVal, Decrement value is equal to yrsc_sensorFaultDecVal, Threshold value is equal to yrsc_sensorFaultTresh. |  | Normal |  | Test Case | SSDD-L-28614 |  |  | LLR-MC-61847
TXB-HLC-TC_3474 | 4.1.2.12.0-50 |  | Verify that the leaky bucket used for setting yrs2pd_enum_yrs2Valid is reset on power cycle. |  | Normal |  | Test Case | SSDD-L-28614 |  |  | LLR-MC-61847
TXB-HLC-TC_3475 | 4.1.2.12.0-51 |  | Yaw Rate Sensor 2: At: t +1 Set yrsd_adot_yrsYawRate_degps to 0 Set yrsStatus.yrsd_enum_yawRateSignalStatus to 0x0000h At: t+3 Set yrsd_adot_yrsYawRate_degps to 0 Set yrsStatus.yrsd_enum_yawRateSignalStatus to 0x0000h Verify yrsGlob.yrs2pd_enum_yrs2Valid is 1 At: t+4 Set yrsd_adot_yrsYawRate_degps to -46 Set yrsStatus.yrsd_enum_yawRateSignalStatus to 0x0000h At: t+6 Set yrsd_adot_yrsYawRate_degps to -46 Set yrsStatus.yrsd_enum_yawRateSignalStatus to 0x0000h Verify yrsGlob.yrs2pd_enum_yrs2Valid is 1 At: t+7 Set yrsd_adot_yrsYawRate_degps to 46 Set yrsStatus.yrsd_enum_yawRateSignalStatus to 0x0000h At: t+9 Set yrsd_adot_yrsYawRate_degps to 46 Set yrsStatus.yrsd_enum_yawRateSignalStatus to 0x0000h Verify yrsGlob.yrs2pd_enum_yrs2Valid is 1. At: t+10 Set yrsd_adot_yrsYawRate_degps to 163 Set yrsStatus.yrsd_enum_yawRateSignalStatus to 0x0000h At: t+12 Set yrsd_adot_yrsYawRate_degps to 163 Set yrsStatus.yrsd_enum_yawRateSignalStatus to 0x0000h Verify yrsGlob.yrs2pd_enum_yrs2Valid is 0. At: t+13 Set yrsd_adot_yrsYawRate_degps to 45 Set yrsStatus.yrsd_enum_yawRateSignalStatus to 0x0000h At: t+15 Set yrsd_adot_yrsYawRate_degps to 45 Set yrsStatus.yrsd_enum_yawRateSignalStatus to 0x0000h Verify yrsGlob.yrs2pd_enum_yrs2Valid is 0. At: t+16 Set yrsd_adot_yrsYawRate_degps to -45 Set yrsStatus.yrsd_enum_yawRateSignalStatus to 0x0000h At: t+18 Set yrsd_adot_yrsYawRate_degps to -45 Set yrsStatus.yrsd_enum_yawRateSignalStatus to 0x0000h Verify yrsGlob.yrs2pd_enum_yrs2Valid is 0. At: t+19 Set yrsd_adot_yrsYawRate_degps to 1 Set yrsStatus.yrsd_enum_yawRateSignalStatus to 0x0000h At: t+21 Set yrsd_adot_yrsYawRate_degps to 1 Set yrsStatus.yrsd_enum_yawRateSignalStatus to 0x0000h Verify yrsGlob.yrs2pd_enum_yrs2Valid is 0. At: t+22 Set yrsd_adot_yrsYawRate_degps to -44 Set yrsStatus.yrsd_enum_yawRateSignalStatus to 0x0000h At: t+24 Set yrsd_adot_yrsYawRate_degps to -44 Set yrsStatus.yrsd_enum_yawRateSignalStatus to 0x0000h Verify yrsGlob.yrs2pd_enum_yrs2Valid is 1. | Configure yrsc_sensorFaultIncVal to 1 Configure yrsc_sensorFaultDecVal to 1 Configure yrsc_sensorFaultTresh to 10 | Normal | nom/nom | Test Case | SSDD-L-28614 |  | LLR-ICD-29864 | LLR-MC-2891 LLR-MC-61847 LLR-MC-2988
TXB-HLC-TC_20066 | 4.1.2.12.0-52 |  | Yaw Rate Sensor 2: At: t+1 Set yrsd_adot_yrsYawRate_degps to Not Received Set yrsStatus.yrsd_enum_yawRateSignalStatus to Not Received At: t+3 Set yrsd_adot_yrsYawRate_degps to Not Received Set yrsStatus.yrsd_enum_yawRateSignalStatus to Not Received Verify yrsGlob.yrs2pd_enum_yrs2Valid is 1 At: t+10 Set yrsd_adot_yrsYawRate_degps to Not Received Set yrsStatus.yrsd_enum_yawRateSignalStatus to Not Received At: t+12 Set yrsd_adot_yrsYawRate_degps to Not Received Set yrsStatus.yrsd_enum_yawRateSignalStatus to Not Received Verify yrsGlob.yrs2pd_enum_yrs2Valid is 0. | Configure yrsc_sensorFaultIncVal to 1 Configure yrsc_sensorFaultDecVal to 1 Configure yrsc_sensorFaultTresh to 10 | Normal | nom/nom | Test Case | SSDD-L-28614 |  | LLR-ICD-29864 | LLR-MC-2891 LLR-MC-61847 LLR-MC-2988
TXB-HLC-TC_3476 | 4.1.2.12.0-53 |  | Yaw Rate Sensor 2: At: t Set yrsd_adot_yrsYawRate_degps to 45 Set yrsStatus.yrsd_enum_yawRateSignalStatus to 0x0000h At: t+1 Set yrsd_adot_yrsYawRate_degps to 45 Set yrsStatus.yrsd_enum_yawRateSignalStatus to 0x0000h Verify yrsGlob.yrs2pd_enum_yrs2Valid is 1 At: t+2 Set yrsd_adot_yrsYawRate_degps to 0 Set yrsStatus.yrsd_enum_yawRateSignalStatus to 0x0000h At: t+3 Set yrsd_adot_yrsYawRate_degps to 0 Set yrsStatus.yrsd_enum_yawRateSignalStatus to 0x0000h Verify yrsGlob.yrs2pd_enum_yrs2Valid is 0 At: t+4 Set yrsd_adot_yrsYawRate_degps to -36 Set yrsStatus.yrsd_enum_yawRateSignalStatus to 0x0000h At: t+5 Set yrsd_adot_yrsYawRate_degps to -36 Set yrsStatus.yrsd_enum_yawRateSignalStatus to 0x0000h Verify yrsGlob.yrs2pd_enum_yrs2Valid is 1 | Configure yrsc_sensorFaultIncVal to 1 Configure yrsc_sensorFaultDecVal to 1 Configure yrsc_sensorFaultTresh to 1 | Normal | min/nom | Test Case | SSDD-L-28614 |  | LLR-ICD-29864 | LLR-MC-2891 LLR-MC-61847 LLR-MC-2988
TXB-HLC-TC_3477 | 4.1.2.12.0-54 |  | Yaw Rate Sensor 2: At: t +1 Set yrsd_adot_yrsYawRate_degps to 0 Set yrsStatus.yrsd_enum_yawRateSignalStatus to 0x0000h At: t+3 Set yrsd_adot_yrsYawRate_degps to 0 Set yrsStatus.yrsd_enum_yawRateSignalStatus to 0x0000h Verify yrsGlob.yrs2pd_enum_yrs2Valid is 1 At: t+4 Set yrsd_adot_yrsYawRate_degps to -46 Set yrsStatus.yrsd_enum_yawRateSignalStatus to 0x0000h At: t+6 Set yrsd_adot_yrsYawRate_degps to -46 Set yrsStatus.yrsd_enum_yawRateSignalStatus to 0x0000h Verify yrsGlob.yrs2pd_enum_yrs2Valid is 1 At: t+7 Set yrsd_adot_yrsYawRate_degps to 46 Set yrsStatus.yrsd_enum_yawRateSignalStatus to 0x0000h At: t+9 Set yrsd_adot_yrsYawRate_degps to 46 Set yrsStatus.yrsd_enum_yawRateSignalStatus to 0x0000h Verify yrsGlob.yrs2pd_enum_yrs2Valid is 1. At: t+10 Set yrsd_adot_yrsYawRate_degps to 163 Set yrsStatus.yrsd_enum_yawRateSignalStatus to 0x0000h At: t+12 Set yrsd_adot_yrsYawRate_degps to 163 Set yrsStatus.yrsd_enum_yawRateSignalStatus to 0x0000h Verify yrsGlob.yrs2pd_enum_yrs2Valid is 0. At: t+13 Set yrsd_adot_yrsYawRate_degps to 45 Set yrsStatus.yrsd_enum_yawRateSignalStatus to 0x0000h At: t+15 Set yrsd_adot_yrsYawRate_degps to 45 Set yrsStatus.yrsd_enum_yawRateSignalStatus to 0x0000h Verify yrsGlob.yrs2pd_enum_yrs2Valid is 0. At: t+16 Set yrsd_adot_yrsYawRate_degps to -45 Set yrsStatus.yrsd_enum_yawRateSignalStatus to 0x0000h At: t+18 Set yrsd_adot_yrsYawRate_degps to -45 Set yrsStatus.yrsd_enum_yawRateSignalStatus to 0x0000h Verify yrsGlob.yrs2pd_enum_yrs2Valid is 0. At: t+19 Set yrsd_adot_yrsYawRate_degps to 1 Set yrsStatus.yrsd_enum_yawRateSignalStatus to 0x0000h At: t+21 Set yrsd_adot_yrsYawRate_degps to 1 Set yrsStatus.yrsd_enum_yawRateSignalStatus to 0x0000h Verify yrsGlob.yrs2pd_enum_yrs2Valid is 0. At: t+22 Set yrsd_adot_yrsYawRate_degps to -44 Set yrsStatus.yrsd_enum_yawRateSignalStatus to 0x0000h At: t+24 Set yrsd_adot_yrsYawRate_degps to -44 Set yrsStatus.yrsd_enum_yawRateSignalStatus to 0x0000h Verify yrsGlob.yrs2pd_enum_yrs2Valid is 1. | Configure yrsc_sensorFaultIncVal to 10 Configure yrsc_sensorFaultDecVal to 10 Configure yrsc_sensorFaultTresh to 100 | Normal | max/nom | Test Case | SSDD-L-28614 |  | LLR-ICD-29864 | LLR-MC-2891 LLR-MC-61847 LLR-MC-2988
TXB-HLC-TC_3478 | 4.1.2.12.0-55 |  | Verify that YRS proxy starts executing in 'Non-operational' mode by default. |  | Normal |  | Test Case | SSDD-L-10669 |  |  | LLR-MC-32307
TXB-HLC-TC_3479 | 4.1.2.12.0-56 |  | Yaw_Rate_Sensor_1: Set yrsd_adot_yrsYawRate_degps to 44 Set yrsStatus.yrsd_enum_sensorVoltageStatus to 0 Set yrsStatus.yrsd_enum_sensorSyncUnderflow to 0 Set yrsStatus.yrsd_enum_sensorSyncFail to 0 Set yrsStatus.yrsd_enum_yawRateSignalStatus to 0x0000 Set yrsStatus.yrsd_enum_yawRateInitStatus to 0 Set yrsStatus.yrsd_yawRateStatReservedBit to 0 Set yrsd_psip1ExtStatReserved to 0 Set yrsd_acc_yrsAcceleration_g to 2 Set yrsAccMsgStat.yrsd_ctr_msgCnt to 0 Set yrsAccMsgStat.yrsd_enum_accMsgDataStatus to 0 Set yrsAccMsgStat.yrsd_enum_accMsgInitStatus to 0 Set yrsAccMsgStat.yrsd_num_accMsgStatBit4Reserved to 0 Set yrsd_crc_crcByte to 0 Set yrsGlob.yrs1pd_enum_yrs1Valid is 1 Set yrsGlob.yrs1pd_enum_yrsErrors is 0 Yaw_Rate_Sensor_2: Set yrsd_adot_yrsYawRate_degps to -44 Set yrsStatus.yrsd_enum_sensorVoltageStatus to 0 Set yrsStatus.yrsd_enum_sensorSyncUnderflow to 0 Set yrsStatus.yrsd_enum_sensorSyncFail to 0 Set yrsStatus.yrsd_enum_yawRateSignalStatus to 0x0000 Set yrsStatus.yrsd_enum_yawRateInitStatus to 0 Set yrsStatus.yrsd_yawRateStatReservedBit to 0 Set yrsd_psip1ExtStatReserved to 0 Set yrsd_acc_yrsAcceleration_g to -3 Set yrsAccMsgStat.yrsd_ctr_msgCnt to 0 Set yrsAccMsgStat.yrsd_enum_accMsgDataStatus to 0 Set yrsAccMsgStat.yrsd_enum_accMsgInitStatus to 0 Set yrsAccMsgStat.yrsd_num_accMsgStatBit4Reserved to 0 Set yrsd_crc_crcByte to 0 Set yrsGlob.yrs2pd_enum_yrs2Valid is 1 Set yrsGlob.yrs2pd_enum_yrsErrors is 0 Verify yrsGlob.yrspd_adot_yrsYawRate_degpsis 44 Verify yrsGlob.yrs1pd_enum_sensorVoltageStatus is 0 Verify yrsGlob.yrs2pd_enum_sensorVoltageStatus is 0 Verify yrsGlob.yrs1pd_enum_sensorSyncUnderflow is 0 Verify yrsGlob.yrs2pd_enum_sensorSyncUnderflow is 0 Verify yrsGlob.yrs1pd_enum_sensorSyncFail is 0 Verify yrsGlob.yrs2pd_enum_sensorSyncFail is 0 Verify yrsGlob.yrs1pd_acc_yrsAcceleration_mps2 is 19.62 Verify yrsGlob.yrs2pd_acc_yrsAcceleration_mps2is -29.43 Verify yrsGlob.yrspd_enum_yrsValid is 1 Verify yrsGlob.yrs1pd_enum_proxyMode is Operational Verify yrsGlob.yrs2pd_enum_proxyMode is Operational Verify yrsGlob.yrs1pd_enum_yrs1Valid is 1 Verify yrsGlob.yrs2pd_enum_yrs2Valid is 1 Verify yrsGlob.yrs1pd_adot_yrs1YawRate_degps is 44 Verify yrsGlob.yrs2pd_adot_yrs2YawRate_degps is -44 Verify yrsGlob.yrs1pd_enum_yrsErrors is 0 Verify yrsGlob.yrs2pd_enum_yrsErrors is 0 |  | Normal |  | Test Case | SSDD-L-10667 |  | LLR-ICD-29864 | LLR-MC-2948 | YRS proxy passes from Non-operational to Operational.
TXB-HLC-TC_3480 | 4.1.2.12.0-57 |  | Yaw_Rate_Sensor_1 : Set yrsd_adot_yrsYawRate_degps to 163 Set yrsStatus.yrsd_enum_sensorVoltageStatus to 3 Set yrsStatus.yrsd_enum_sensorSyncUnderflow to 1 Set yrsStatus.yrsd_enum_sensorSyncFail to 1 Set yrsStatus.yrsd_enum_yawRateSignalStatus to 0x0000 Set yrsStatus.yrsd_enum_yawRateInitStatus to 0 Set yrsStatus.yrsd_yawRateStatReservedBit to 0 Set yrsd_psip1ExtStatReserved to 0 Set yrsd_acc_yrsAcceleration_g to 4.1765 Set yrsAccMsgStat.yrsd_ctr_msgCnt to 0 Set yrsAccMsgStat.yrsd_enum_accMsgDataStatus to 0 Set yrsAccMsgStat.yrsd_enum_accMsgInitStatus to 0 Set yrsAccMsgStat.yrsd_num_accMsgStatBit4Reserved to 0 Set yrsd_crc_crcByte to 0 Set yrsGlob.yrs1pd_enum_yrs1Valid is 0 Set yrsGlob.yrs1pd_enum_yrsErrors is 1 Yaw_Rate_Sensor_2: Set yrsd_adot_yrsYawRate_degps to 163 Set yrsStatus.yrsd_enum_sensorVoltageStatus to 3 Set yrsStatus.yrsd_enum_sensorSyncUnderflow to 1 Set yrsStatus.yrsd_enum_sensorSyncFail to 1 Set yrsStatus.yrsd_enum_yawRateSignalStatus to 0x0000 Set yrsStatus.yrsd_enum_yawRateInitStatus to 0 Set yrsStatus.yrsd_yawRateStatReservedBit to 0 Set yrsd_psip1ExtStatReserved to 0 Set yrsd_acc_yrsAcceleration_g to -4.1768 Set yrsAccMsgStat.yrsd_ctr_msgCnt to 0 Set yrsAccMsgStat.yrsd_enum_accMsgDataStatus to 0 Set yrsAccMsgStat.yrsd_enum_accMsgInitStatus to 0 Set yrsAccMsgStat.yrsd_num_accMsgStatBit4Reserved to 0 Set yrsd_crc_crcByte to 0 Set yrsGlob.yrs2pd_enum_yrs2Valid is 0 Set yrsGlob.yrs2pd_enum_yrsErrors is 1 Verify yrsGlob.yrspd_adot_yrsYawRate_degps is Previous Valid value of yrsGlob.yrs1pd_adot_yrs1YawRate_degps. Verify yrsGlob.yrs1pd_enum_sensorVoltageStatus is 3 Verify yrsGlob.yrs2pd_enum_sensorVoltageStatus is 3 Verify yrsGlob.yrs1pd_enum_sensorSyncUnderflow is 1 Verify yrsGlob.yrs2pd_enum_sensorSyncUnderflow is 1 Verify yrsGlob.yrs1pd_enum_sensorSyncFail is 1 Verify yrsGlob.yrs2pd_enum_sensorSyncFail is 1 Verify yrsGlob.yrs1pd_acc_yrsAcceleration_mps2 is Previous Valid value Verify yrsGlob.yrs2pd_acc_yrsAcceleration_mps2 is Previous Valid value Verify yrsGlob.yrspd_enum_yrsValid is 0 Verify yrsGlob.yrs1pd_enum_proxyMode is Non-operational Verify yrsGlob.yrs2pd_enum_proxyMode is Non-operational Verify yrsGlob.yrs1pd_enum_yrs1Valid is 0 Verify yrsGlob.yrs2pd_enum_yrs2Valid is 0 Verify yrsGlob.yrs1pd_adot_yrs1YawRate_degps is Previous Valid value Verify yrsGlob.yrs2pd_adot_yrs2YawRate_degps is Previous Valid value Verify yrsGlob.yrs1pd_enum_yrsErrors is 1 Verify yrsGlob.yrs2pd_enum_yrsErrors is 1 |  | Normal |  | Test Case | SSDD-L-10667 |  | LLR-ICD-29864 | LLR-MC-2948 | YRS proxy passes from operational to Non-operational.
TXB-HLC-TC_3481 | 4.1.2.12.0-58 |  | Yaw_Rate_Sensor_1: Set yrsd_adot_yrsYawRate_degps to 45 Set yrsStatus.yrsd_enum_sensorVoltageStatus to 0 Set yrsStatus.yrsd_enum_sensorSyncUnderflow to 0 Set yrsStatus.yrsd_enum_sensorSyncFail to 0 Set yrsStatus.yrsd_enum_yawRateSignalStatus to 0x0000 Set yrsStatus.yrsd_enum_yawRateInitStatus to 0 Set yrsStatus.yrsd_yawRateStatReservedBit to 0 Set yrsd_psip1ExtStatReserved to 0 Set yrsd_acc_yrsAcceleration_g to -4.1768 Set yrsAccMsgStat.yrsd_ctr_msgCnt to 0 Set yrsAccMsgStat.yrsd_enum_accMsgDataStatus to 0 Set yrsAccMsgStat.yrsd_enum_accMsgInitStatus to 0 Set yrsAccMsgStat.yrsd_num_accMsgStatBit4Reserved to 0 Set yrsd_crc_crcByte to 0 Set yrsGlob.yrs1pd_enum_proxyMode is Operational Yaw_Rate_Sensor_2: Set yrsd_adot_yrsYawRate_degps to -163 Set yrsStatus.yrsd_enum_sensorVoltageStatus to 0 Set yrsStatus.yrsd_enum_sensorSyncUnderflow to 1 Set yrsStatus.yrsd_enum_sensorSyncFail to Set yrsStatus.yrsd_enum_yawRateSignalStatus to 0x0000 Set yrsStatus.yrsd_enum_yawRateInitStatus to 0 Set yrsStatus.yrsd_yawRateStatReservedBit to 0 Set yrsd_psip1ExtStatReserved to 0 Set yrsd_acc_yrsAcceleration_g to -4.1768 Set yrsAccMsgStat.yrsd_ctr_msgCnt to 0 Set yrsAccMsgStat.yrsd_enum_accMsgDataStatus to 0 Set yrsAccMsgStat.yrsd_enum_accMsgInitStatus to 0 Set yrsAccMsgStat.yrsd_num_accMsgStatBit4Reserved to 0 Set yrsd_crc_crcByte to 0 Set yrsGlob.yrs2pd_enum_proxyMode is Non-operational Verify yrsGlob.yrspd_adot_yrsYawRate_degps is 45 Verify yrsGlob.yrs1pd_enum_sensorVoltageStatus is 0 Verify yrsGlob.yrs2pd_enum_sensorVoltageStatus is 0 Verify yrsGlob.yrs1pd_enum_sensorSyncUnderflow is 0 Verify yrsGlob.yrs2pd_enum_sensorSyncUnderflow is 1 Verify yrsGlob.yrs1pd_enum_sensorSyncFail is 0 Verify yrsGlob.yrs2pd_enum_sensorSyncFail is 0 Verify yrsGlob.yrs1pd_acc_yrsAcceleration_mps2 is -40.974408 Verify yrsGlob.yrs2pd_acc_yrsAcceleration_mps2 is Previous Valid value Verify yrsGlob.yrspd_enum_yrsValid is 1 Verify yrsGlob.yrs1pd_enum_proxyMode is Operational Verify yrsGlob.yrs2pd_enum_proxyMode is Non-operational Verify yrsGlob.yrs1pd_enum_yrs1Valid is 1 Verify yrsGlob.yrs2pd_enum_yrs2Valid is 0 Verify yrsGlob.yrs1pd_adot_yrs1YawRate_degps is 45 Verify yrsGlob.yrs2pd_adot_yrs2YawRate_degps is Previous Valid value Verify yrsGlob.yrs1pd_enum_yrsErrors is 0 Verify yrsGlob.yrs2pd_enum_yrsErrors is 1 |  | Normal |  | Test Case | SSDD-L-21688 |  | LLR-ICD-29864 | LLR-MC-2759 | YRS Proxy maintains seperate states for the messages received from both the sensors.
TXB-HLC-TC_3482 | 4.1.2.12.0-59 |  | Yaw_Rate_Sensor_1: Set yrsd_adot_yrsYawRate_degps to -163 .84 Set yrsStatus.yrsd_enum_sensorVoltageStatusto 0 Set yrsStatus.yrsd_enum_sensorSyncUnderflowto 1 Set yrsStatus.yrsd_enum_sensorSyncFail to 0 Set yrsStatus.yrsd_enum_yawRateSignalStatus to 0x0000 Set yrsStatus.yrsd_enum_yawRateInitStatus to 0 Set yrsStatus.yrsd_yawRateStatReservedBit to 0 Set yrsd_psip1ExtStatReserved to 0 Set yrsd_acc_yrsAcceleration_g to 2 Set yrsAccMsgStat.yrsd_ctr_msgCnt to 0 Set yrsAccMsgStat.yrsd_enum_accMsgDataStatus to 0 Set yrsAccMsgStat.yrsd_enum_accMsgInitStatus to 0 Set yrsAccMsgStat.yrsd_num_accMsgStatBit4Reserved to 0 Set yrsd_crc_crcByte to 0 Set yrsGlob.yrs1pd_enum_proxyMode is Non-operational Yaw_Rate_Sensor_2: Set yrsd_adot_yrsYawRate_degps to -45 Set yrsStatus.yrsd_enum_sensorVoltageStatus to 0 Set yrsStatus.yrsd_enum_sensorSyncUnderflow to 0 Set yrsStatus.yrsd_enum_sensorSyncFail to 0 Set yrsStatus.yrsd_enum_yawRateSignalStatus to 0x0000 Set yrsStatus.yrsd_enum_yawRateInitStatus to 0 Set yrsStatus.yrsd_yawRateStatReservedBit to 0 Set yrsd_psip1ExtStatReserved to 0 Set yrsd_acc_yrsAcceleration_g to -3 Set yrsAccMsgStat.yrsd_ctr_msgCnt to 0 Set yrsAccMsgStat.yrsd_enum_accMsgDataStatus to 0 Set yrsAccMsgStat.yrsd_enum_accMsgInitStatus to 0 Set yrsAccMsgStat.yrsd_num_accMsgStatBit4Reserved to 0 Set yrsd_crc_crcByte to 0 Set yrsGlob.yrs2pd_enum_proxyMode is Operational Verify yrsGlob.yrspd_adot_yrsYawRate_degps is-45 Verify yrsGlob.yrs1pd_enum_sensorVoltageStatus is 0 Verify yrsGlob.yrs2pd_enum_sensorVoltageStatus is 0 Verify yrsGlob.yrs1pd_enum_sensorSyncUnderflow is 1 Verify yrsGlob.yrs2pd_enum_sensorSyncUnderflow is 0 Verify yrsGlob.yrs1pd_enum_sensorSyncFail is 0 Verify yrsGlob.yrs2pd_enum_sensorSyncFail is 0 Verify yrsGlob.yrs1pd_acc_yrsAcceleration_mps2 is Previous Valid value Verify yrsGlob.yrs2pd_acc_yrsAcceleration_mps2 is -29.43 Verify yrsGlob.yrspd_enum_yrsValid is 1 Verify yrsGlob.yrs1pd_enum_proxyMode is Non-operational Verify yrsGlob.yrs2pd_enum_proxyMode is Operational Verify yrsGlob.yrs1pd_enum_yrs1Valid is 0 Verify yrsGlob.yrs2pd_enum_yrs2Valid is 1 Verify yrsGlob.yrs1pd_adot_yrs1YawRate_degps is Previous Valid value Verify yrsGlob.yrs2pd_adot_yrs2YawRate_degps is -45 Verify yrsGlob.yrs1pd_enum_yrsErrors is 1 Verify yrsGlob.yrs2pd_enum_yrsErrors is 0 |  | Normal |  | Test Case | SSDD-L-21688 |  | LLR-ICD-29864 | LLR-MC-2759 | YRS Proxy maintains seperate states for the messages received from both the sensors.
TXB-HLC-TC_12827 | 4.1.2.12.0-60 |  | Verify that the counter used for the Leaky Bucket algorithum for state changes between operational and non operational resets on power cycle. |  | Normal |  | Test Case | SSDD-L-28967 SSDD-L-10667 |  |  |  |  | 28967 10667
TXB-HLC-TC_3484 | 4.1.2.12.0-61 |  | Verify that acsYrsProxyInit initializes the below variables : yrsUpdatedId1Message = False yrsErrors = False yrsValid = False yrsCycleErrors = False yrsCycleValid = False |  | Normal |  | Test Case |  |  |  | LLR-MC-2711
TXB-HLC-TC_3487 | 4.1.2.12.0-62 |  | Verify that acsYrsProxyInit performs the following function calls: - Calls ICD ulitity initialization function YRS_MSG_ID1_INIT, to initialize the YRS ID1 (Phs_yrs_msg_id1) message for each sensor. - Initializes rtdw of yrsValidDebounce and yrsErrorsDebounce for each sensor using routine mr_asymD_deb_noninit_initialize. - Calls ICD ulitity initialization function YAW_PROXY_GLOB_INIT to initialize Phs_yrs_proxy_global. - Initializes yrsGlob with yrsGlob of Phs_yrs_proxy_global. - Initializes the data in Simulink code by invoking yrsM2S_initialize function. |  | Normal |  | Test Case |  |  |  | LLR-MC-2711
TXB-HLC-TC_3490 | 4.1.2.12.0-63 |  | Verify that acsYrsProxy10In performs the following function calls: - Calls acsYrsProxyFillOutput to update YRS global output structure. - Calls yrsM2S_step to output and update the YRS M2S referenced model. |  | Normal |  | Test Case |  |  |  | LLR-MC-2760
TXB-HLC-TC_3493 | 4.1.2.12.0-64 |  | Yaw Rate Sensor 1: Set yrsd_adot_yrsYawRate_degps to 45 Yaw Rate Sensor 2: Set yrsd_adot_yrsYawRate_degps to -163 Verify yrsGlob.yrspd_adot_yrsYawRate_degps is 55 Verify yrsGlob.yrs1pd_adot_yrs1YawRate_degps is 55 Verify yrsGlob.yrs2pd_adot_yrs2YawRate_degps is Previous Valid value | Configure yrs1pc_adot_addOffset_degps to 10 Configure yrs2pc_adot_addOffset_degps to 10 | Normal | max/nom | Test Case |  |  |  | LLR-MC-2988
TXB-HLC-TC_3494 | 4.1.2.12.0-65 |  | Yaw Rate Sensor 1: Set yrsd_adot_yrsYawRate_degps to -163 Yaw Rate Sensor 2: Set yrsd_adot_yrsYawRate_degps to -45 Verify yrsGlob.yrspd_adot_yrsYawRate_degps is -35 Verify yrsGlob.yrs1pd_adot_yrs1YawRate_degps is Previous Valid value Verify yrsGlob.yrs2pd_adot_yrs2YawRate_degps is -35 | Configure yrs1pc_adot_addOffset_degps to 10 Configure yrs2pc_adot_addOffset_degps to 10 | Normal | max/nom | Test Case |  |  |  | LLR-MC-2988
TXB-HLC-TC_3495 | 4.1.2.12.0-66 |  | Yaw Rate Sensor 1: Set yrsd_adot_yrsYawRate_degps to 45 Yaw Rate Sensor 2: Set yrsd_adot_yrsYawRate_degps to 46 Verify yrsGlob.yrspd_adot_yrsYawRate_degps is 35 Verify yrsGlob.yrs1pd_adot_yrs1YawRate_degps is 35 Verify yrsGlob.yrs2pd_adot_yrs2YawRate_degps is Previous Valid value | Configure yrs1pc_adot_addOffset_degps to -10 Configure yrs2pc_adot_addOffset_degps to -10 | Normal | min/nom | Test Case |  |  |  | LLR-MC-2988
TXB-HLC-TC_3496 | 4.1.2.12.0-67 |  | Yaw Rate Sensor 1: Set yrsd_adot_yrsYawRate_degps to 46 Yaw Rate Sensor 2: Set yrsd_adot_yrsYawRate_degps to -45 Verify yrsGlob.yrspd_adot_yrsYawRate_degps is -55 Verify yrsGlob.yrs1pd_adot_yrs1YawRate_degps is Previous Valid value Verify yrsGlob.yrs2pd_adot_yrs2YawRate_degps is -55 | Configure yrs1pc_adot_addOffset_degps to -10 Configure yrs2pc_adot_addOffset_degps to -10 | Normal | min/nom | Test Case |  |  |  | LLR-MC-2988
TXB-HLC-TC_3497 | 4.1.2.12.0-68 |  | Yaw Rate Sensor 1: Set yrsd_adot_yrsYawRate_degps to -10 Yaw Rate Sensor 2: Set yrsd_adot_yrsYawRate_degps to 46 Verify yrsGlob.yrspd_adot_yrsYawRate_degps is 0 Verify yrsGlob.yrs1pd_adot_yrs1YawRate_degps is 0 Verify yrsGlob.yrs2pd_adot_yrs2YawRate_degps is Previous Valid value | Configure yrs1pc_adot_addOffset_degps to 10 Configure yrs2pc_adot_addOffset_degps to 10 | Normal | max/nom | Test Case |  |  |  | LLR-MC-2988
TXB-HLC-TC_3498 | 4.1.2.12.0-69 |  | Yaw Rate Sensor 1: Set yrsd_adot_yrsYawRate_degps to 46 Yaw Rate Sensor 2: Set yrsd_adot_yrsYawRate_degps to 10 Verify yrsGlob.yrspd_adot_yrsYawRate_degps is 0 Verify yrsGlob.yrs1pd_adot_yrs1YawRate_degps is Previous Valid value Verify yrsGlob.yrs2pd_adot_yrs2YawRate_degps is 0 | Configure yrs1pc_adot_addOffset_degps to -10 Configure yrs2pc_adot_addOffset_degps to -10 | Normal | min/nom | Test Case |  |  |  | LLR-MC-2988
TXB-HLC-TC_15616 | 4.1.2.12.0-70 |  | Yaw Rate Sensor 1: Set yrsd_adot_yrsYawRate_degps to 30 Yaw Rate Sensor 2: Set yrsd_adot_yrsYawRate_degps to 40 Verify yrsGlob.yrspd_adot_yrsYawRate_degps is 20 Verify yrsGlob.yrs1pd_adot_yrs1YawRate_degps is 20 Verify yrsGlob.yrs2pd_adot_yrs2YawRate_degps is 30 | Configure yrs1pc_adot_addOffset_degps to -10 Configure yrs2pc_adot_addOffset_degps to -10 | Normal | min/nom | Test Case |  |  |  | LLR-MC-2988
TXB-HLC-TC_4467 | 4.1.2.12.0-71 |  | Yaw_Rate_Sensor_1: Set yrsd_adot_yrsYawRate_degps to 163.835 Set yrsStatus.yrsd_enum_yawRateSignalStatus to 0 Yaw_Rate_Sensor_2: Set yrsd_adot_yrsYawRate_degps to 163.835 Set yrsStatus.yrsd_enum_sensorSyncFail to 0 Verify YRS_MSG_ID1_ERR_FLG is set to 1. |  | Robustness | nom/nom | Test Case | SSDD-L-13289 |  | LLR-ICD-29864 | LLR-MC-2891 | Check for yrsGlob.yrs1pd_enum_yrs1Valid and yrsGlob.yrs2pd_enum_yrs2Valid Set to Invalid when yrsd_adot_yrsYawRate_degps value of YRS1 and YRS2 is set to robust value. | 13289 | 2891 |  | This Robustness Test Case needs to be traced to Low level test performed using RTRT.
TXB-HLC-TC_20067 | 4.1.2.12.0-72 |  | Set to Yaw_Rate_Sensor_1: Set yrsd_adot_yrsYawRate_degps to 30 Set yrsStatus.yrsd_enum_sensorVoltageStatus to 0 Set yrsStatus.yrsd_enum_sensorSyncUnderflow to 1 Set yrsStatus.yrsd_enum_sensorSyncFail to 0 Set yrsStatus.yrsd_enum_yawRateSignalStatus to 0 Set yrsStatus.yrsd_enum_yawRateInitStatus to 0 Set yrsStatus.yrsd_yawRateStatReservedBit to 0 Set yrsd_psip1ExtStatReserved to 0 Set yrsd_acc_yrsAcceleration_g to 19.62 Set yrsAccMsgStat.yrsd_ctr_msgCnt to 0 Set yrsAccMsgStat.yrsd_enum_accMsgDataStatus to 0 Set yrsAccMsgStat.yrsd_enum_accMsgInitStatus to 0 Set yrsAccMsgStat.yrsd_num_accMsgStatBit4Reserved to 0 Set yrsd_crc_crcByte to 0 Set to Yaw_Rate_Sensor_2: Set yrsd_adot_yrsYawRate_degps to 35 Set yrsStatus.yrsd_enum_sensorVoltageStatus to 0 Set yrsStatus.yrsd_enum_sensorSyncUnderflow to 1 Set yrsStatus.yrsd_enum_sensorSyncFail to 0 Set yrsStatus.yrsd_enum_yawRateSignalStatus to 0 Set yrsStatus.yrsd_enum_yawRateInitStatus to 0 Set yrsStatus.yrsd_yawRateStatReservedBit to 0 Set yrsd_psip1ExtStatReserved to 0 Set yrsd_acc_yrsAcceleration_g to -29.43 Set yrsAccMsgStat.yrsd_ctr_msgCnt to 0 Set yrsAccMsgStat.yrsd_enum_accMsgDataStatus to 0 Set yrsAccMsgStat.yrsd_enum_accMsgInitStatus to 0 Set yrsAccMsgStat.yrsd_num_accMsgStatBit4Reserved to 0 Set yrsd_crc_crcByte to 0 Verify yrsGlob.yrspd_adot_yrsYawRate_degps is Previous Valid value Verify yrsGlob.yrs1pd_enum_sensorVoltageStatus is 0 Verify yrsGlob.yrs2pd_enum_sensorVoltageStatus is 0 Verify yrsGlob.yrs1pd_enum_sensorSyncUnderflow is 1 Verify yrsGlob.yrs2pd_enum_sensorSyncUnderflow is 1 Verify yrsGlob.yrs1pd_enum_sensorSyncFail is 0 Verify yrsGlob.yrs2pd_enum_sensorSyncFail is 0 Verify yrsGlob.yrs1pd_acc_yrsAcceleration_mps2 is Previous Valid value Verify yrsGlob.yrs2pd_acc_yrsAcceleration_mps2 is Previous Valid value Verify yrsGlob.yrspd_enum_yrsValid is 1 Verify yrsGlob.yrs1pd_enum_proxyMode is 0 Verify yrsGlob.yrs2pd_enum_proxyMode is 0 Verify yrsGlob.yrs1pd_enum_yrs1Valid is 1 Verify yrsGlob.yrs2pd_enum_yrs2Valid is 1 Verify yrsGlob.yrs1pd_adot_yrs1YawRate_degps is Previous Valid value Verify yrsGlob.yrs2pd_adot_yrs2YawRate_degps is Previous Valid value Verify yrsGlob.yrs1pd_enum_yrsErrors is 1 Verify yrsGlob.yrs2pd_enum_yrsErrors is 1 |  | Normal |  | Test Case | SSDD-L-10674 |  | LLR-ICD-29864 | LLR-MC-2948 | Verify that the YRS proxy holds the last YRS1 valid value in Non-operational mode on entering from Operational mode except for Error Indications, Validity and Proxy mode.
TXB-HLC-TC_20071 | 4.1.2.12.0-73 |  | Set yrsCycle10Counter to 10000. Verify yrsCycle10Counter is 1. |  | Normal |  | Test Case |  |  |  | LLR-MC-2760 | Verify that it presets the counter to zero and incremented in the same step.
TXB-HLC-TC_2137 | 4.1.2.13 | Yaw rate filter (YRF)
TXB-HLC-TC_4866 | 4.1.2.13.0-1 |  | Verify that YRF is processed every 10ms |  | Normal |  | Test Case | SSDD-L-29788
TXB-HLC-TC_4919 | 4.1.2.13.0-2 |  | Verify that Yaw Rate Filter receives the input signals yrs1pd_adot_yrs1YawRate_degps,yrs2pd_adot_yrs2YawRate_degps with a limit of -163.84 to 163.83 and ahrspd_adot_ahrsYawRate_degps with a limit of -630.0 to 630.0 from other subsystems. |  | Normal |  | Test Case | SSDD-L-29959
TXB-HLC-TC_8180 | 4.1.2.13.0-3 |  | Verify that Yaw Rate Filter receives the input signals yrs1pd_enum_yrs1Valid, yrs2pd_enum_yrs2Valid and ahrspd_enum_ahrsValid with a limit of 0 to 1 |  | Normal |  | Test Case | SSDD-L-29959
TXB-HLC-TC_4920 | 4.1.2.13.0-4 |  | Verify that the outputs from YRF to HLC modules comply with the following characteristics: yrfd_adot_fltYawRate_degps in the range of -1000.0 to 630.0 yrfd_std_fltYawRateSigma_degps in the range of -1000.0 to 100.0 yrfd_enum_fltTrustLevel from YRF in the range of 0 to 3 yrfd_flg_fltYawRateValid from YRF in the range of 0 to 1 |  | Normal |  | Test Case | SSDD-L-29979
TXB-HLC-TC_4921 | 4.1.2.13.0-5 |  | Verify that Yaw Rate filter uses the calibration data: yrfc_ndm_pointsNum with a limit of 1 to 50, yrfv_ndm_vecFlt with a limit of 0 to 1, yrfc_num_tlFilterWin with a limit of 0 to 500, yrfc_std_yrsSigmaHighTL_degps, yrfc_std_yrsSigmaMedTL_degps & yrfc_std_yrsSigmaLowTL_degps with a limit of 0.1 to 10, yrfc_std_yrSigmaTreshold_degps with a limit of 0 to 1, yrfc_ndm_yrs1Gain with a limit of -1 to 1, yrfc_ndm_yrs2Gain with a limit of -1 to 1, yrfc_ndm_ahrsGain with a limit of -1 to 1. |  | Normal |  | Test Case | SSDD-L-33036
TXB-HLC-TC_4922 | 4.1.2.13.0-6 |  | Verify that yrfd_std_yrs1YawRateSigma_degps,yrfd_std_yrs2YawRateSigma_degps and yrfd_std_ahrsYawRateSigma_degps are set to 0.5 at the initialise. |  | Normal |  | Test Case | SSDD-L-29867 |  |  | yrf_ref | Verify that yrfd_std_yrs1YawRateSigma_degps,yrfd_std_yrs2YawRateSigma_degps and yrfd_std_ahrsYawRateSigma_degps are set to 0.5 at the initialise.
TXB-HLC-TC_4926 | 4.1.2.13.0-7 |  | At: t Set yrs1pd_adot_yrs1YawRate_degps to 55 Set yrs2pd_adot_yrs2YawRate_degps to 60 Set ahrspd_adot_ahrsYawRate_degps to 12 Set yrfd_adot_fltYawRate_degps to 0 Verify yrfd_std_yrs1YawRateSigma_degps is 55 Verify yrfd_std_yrs2YawRateSigma_degps is 60 Verify yrfd_std_ahrsYawRateSigma_degps is 12 At: t+1 Set yrs1pd_adot_yrs1YawRate_degps to 25 Set yrs2pd_adot_yrs2YawRate_degps to 45 Set ahrspd_adot_ahrsYawRate_degps to 63 Set yrfd_adot_fltYawRate_degps to 60.6747720364742 Verify yrfd_std_yrs1YawRateSigma_degps is 25.5430264213185 Verify yrfd_std_yrs2YawRateSigma_degps is 11.0940027874667 Verify yrfd_std_ahrsYawRateSigma_degps is 34.4575109220406 At: t+2 Set yrs1pd_adot_yrs1YawRate_degps to 7 Set yrs2pd_adot_yrs2YawRate_degps to 12 Set ahrspd_adot_ahrsYawRate_degps to 20 Set yrfd_adot_fltYawRate_degps to 11.9118466292791 Verify yrfd_std_yrs1YawRateSigma_degps is 26.1534889760674 Verify yrfd_std_yrs2YawRateSigma_degps is 33.7011580370126 Verify yrfd_std_ahrsYawRateSigma_degps is 29.8631624290718 At: t+3 Set yrs1pd_adot_yrs1YawRate_degps to 10 Set yrs2pd_adot_yrs2YawRate_degps to 8 Set ahrspd_adot_ahrsYawRate_degps to 0 Set yrfd_adot_fltYawRate_degps to 6.25432838684588 Verify yrfd_std_yrs1YawRateSigma_degps is 26.1826602316969 Verify yrfd_std_yrs2YawRateSigma_degps is 33.2636603426718 Verify yrfd_std_ahrsYawRateSigma_degps is 29.500610590212 At: t+4 Set yrs1pd_adot_yrs1YawRate_degps to 4 Set yrs2pd_adot_yrs2YawRate_degps to 0 Set ahrspd_adot_ahrsYawRate_degps to 30 Set yrfd_adot_fltYawRate_degps to 11.4782326538514 Verify yrfd_std_yrs1YawRateSigma_degps is 20.7612433548751 Verify yrfd_std_yrs2YawRateSigma_degps is 26.9153895042106 Verify yrfd_std_ahrsYawRateSigma_degps is 25.3068803324979 At: t+5 Set yrs1pd_adot_yrs1YawRate_degps to 0 Set yrs2pd_adot_yrs2YawRate_degps to 40 Set ahrspd_adot_ahrsYawRate_degps to 26 Set yrfd_adot_fltYawRate_degps to 18.2089190272622 Verify yrfd_std_yrs1YawRateSigma_degps is 18.8245705986502 Verify yrfd_std_yrs2YawRateSigma_degps is 23.8517823018596 Verify yrfd_std_ahrsYawRateSigma_degps is 20.7336073666851 At: t+6 Set yrs1pd_adot_yrs1YawRate_degps to 4 Set yrs2pd_adot_yrs2YawRate_degps to 68 Set ahrspd_adot_ahrsYawRate_degps to 27 Set yrfd_adot_fltYawRate_degps to 28.0372285869653 Verify yrfd_std_yrs1YawRateSigma_degps is 22.186821392766 Verify yrfd_std_yrs2YawRateSigma_degps is 25.3384371666514 Verify yrfd_std_ahrsYawRateSigma_degps is 18.2809421877561 At: t+7 Set yrs1pd_adot_yrs1YawRate_degps to 31 Set yrs2pd_adot_yrs2YawRate_degps to 42 Set ahrspd_adot_ahrsYawRate_degps to 28 Set yrfd_adot_fltYawRate_degps to 32.2392897543335 Verify yrfd_std_yrs1YawRateSigma_degps is 23.2859604100096 Verify yrfd_std_yrs2YawRateSigma_degps is 23.4637088554526 Verify yrfd_std_ahrsYawRateSigma_degps is 18.1465804358755 At: t+8 Set yrs1pd_adot_yrs1YawRate_degps to -50 Set yrs2pd_adot_yrs2YawRate_degps to 43 Set ahrspd_adot_ahrsYawRate_degps to 70 Set yrfd_adot_fltYawRate_degps to 29.6335974229411 Verify yrfd_std_yrs1YawRateSigma_degps is 33.4968856085965 Verify yrfd_std_yrs2YawRateSigma_degps is 22.9162312807949 Verify yrfd_std_ahrsYawRateSigma_degps is 21.2069304409902 At: t+9 Set yrs1pd_adot_yrs1YawRate_degps to -100 Set yrs2pd_adot_yrs2YawRate_degps to 45 Set ahrspd_adot_ahrsYawRate_degps to 0 Set yrfd_adot_fltYawRate_degps to -0.684217314161316 Verify yrfd_std_yrs1YawRateSigma_degps is 41.566240446465 Verify yrfd_std_yrs2YawRateSigma_degps is 42.6572658563709 Verify yrfd_std_ahrsYawRateSigma_degps is 35.8948039286288 At: t+10 Set yrs1pd_adot_yrs1YawRate_degps to -10 Set yrs2pd_adot_yrs2YawRate_degps to 45 Set ahrspd_adot_ahrsYawRate_degps to 25 Set yrfd_adot_fltYawRate_degps to 20.1344384036034 Verify yrfd_std_yrs1YawRateSigma_degps is 45.5449875013571 Verify yrfd_std_yrs2YawRateSigma_degps is 26.5426757073707 Verify yrfd_std_ahrsYawRateSigma_degps is 22.2902746611086 At: t+11 Set yrs1pd_adot_yrs1YawRate_degps to -100 Set yrs2pd_adot_yrs2YawRate_degps to -101 Set ahrspd_adot_ahrsYawRate_degps to -102 Set yrfd_adot_fltYawRate_degps to -101.391035960548 Verify yrfd_std_yrs1YawRateSigma_degps is 100 Verify yrfd_std_yrs2YawRateSigma_degps is 100 Verify yrfd_std_ahrsYawRateSigma_degps is 100 At: t+12 Set yrs1pd_adot_yrs1YawRate_degps to 90 Set yrs2pd_adot_yrs2YawRate_degps to -30 Set ahrspd_adot_ahrsYawRate_degps to 50 Set yrfd_adot_fltYawRate_degps to 36.6666666666667 Verify yrfd_std_yrs1YawRateSigma_degps is 65.3176328596893 Verify yrfd_std_yrs2YawRateSigma_degps is 46.3974837219272 Verify yrfd_std_ahrsYawRateSigma_degps is 44.0705533799347 At: t+13 Set yrs1pd_adot_yrs1YawRate_degps to 90 Set yrs2pd_adot_yrs2YawRate_degps to -30 Set ahrspd_adot_ahrsYawRate_degps to -130 Set yrfd_adot_fltYawRate_degps to -49.2461364430148 Verify yrfd_std_yrs1YawRateSigma_degps is 77.0250954677918 Verify yrfd_std_yrs2YawRateSigma_degps is 80.1788798191473 Verify yrfd_std_ahrsYawRateSigma_degps is 79.5541719465126 At: t+14 Set yrs1pd_adot_yrs1YawRate_degps to 75 Set yrs2pd_adot_yrs2YawRate_degps to 2 Set ahrspd_adot_ahrsYawRate_degps to 45 Set yrfd_adot_fltYawRate_degps to 41.614429195115 Verify yrfd_std_yrs1YawRateSigma_degps is 65.4677683084882 Verify yrfd_std_yrs2YawRateSigma_degps is 49.650394439092 Verify yrfd_std_ahrsYawRateSigma_degps is 61.796913613616 At: t+15 Set yrs1pd_adot_yrs1YawRate_degps to 75 Set yrs2pd_adot_yrs2YawRate_degps to 2 Set ahrspd_adot_ahrsYawRate_degps to 140 Set yrfd_adot_fltYawRate_degps to 61.0218856815013 Verify yrfd_std_yrs1YawRateSigma_degps is 74.6992769431375 Verify yrfd_std_yrs2YawRateSigma_degps is 61.580608708173 Verify yrfd_std_ahrsYawRateSigma_degps is 73.7535685660644 At: t+16 Set yrs1pd_adot_yrs1YawRate_degps to 75 Set yrs2pd_adot_yrs2YawRate_degps to 2 Set ahrspd_adot_ahrsYawRate_degps to 45 Set yrfd_adot_fltYawRate_degps to 35.4861866444097 Verify yrfd_std_yrs1YawRateSigma_degps is 60.3574371017669 Verify yrfd_std_yrs2YawRateSigma_degps is 45.4937423502208 Verify yrfd_std_ahrsYawRateSigma_degps is 60.9817823547492 At: t+17 Set yrs1pd_adot_yrs1YawRate_degps to 75 Set yrs2pd_adot_yrs2YawRate_degps to 2 Set ahrspd_adot_ahrsYawRate_degps to 45 Set yrfd_adot_fltYawRate_degps to 32.7833616999334 Verify yrfd_std_yrs1YawRateSigma_degps is 58.7346788286686 Verify yrfd_std_yrs2YawRateSigma_degps is 43.6927174273228 Verify yrfd_std_ahrsYawRateSigma_degps is 58.7453021567249 At: t+18 Set yrs1pd_adot_yrs1YawRate_degps to 75 Set yrs2pd_adot_yrs2YawRate_degps to 2 Set ahrspd_adot_ahrsYawRate_degps to 45 Set yrfd_adot_fltYawRate_degps to 32.468565453591 Verify yrfd_std_yrs1YawRateSigma_degps is 57.9287419292798 Verify yrfd_std_yrs2YawRateSigma_degps is 42.9700657536105 Verify yrfd_std_ahrsYawRateSigma_degps is 57.1947488578856 At: t+19 Set yrs1pd_adot_yrs1YawRate_degps to 75 Set yrs2pd_adot_yrs2YawRate_degps to 2 Set ahrspd_adot_ahrsYawRate_degps to 45 Set yrfd_adot_fltYawRate_degps to 32.4717609803693 Verify yrfd_std_yrs1YawRateSigma_degps is 57.2576995308015 Verify yrfd_std_yrs2YawRateSigma_degps is 42.4340270511139 Verify yrfd_std_ahrsYawRateSigma_degps is 55.8173989873799 At: t+20 Set yrs1pd_adot_yrs1YawRate_degps to 75 Set yrs2pd_adot_yrs2YawRate_degps to 2 Set ahrspd_adot_ahrsYawRate_degps to 45 Set yrfd_adot_fltYawRate_degps to 32.5314880803088 Verify yrfd_std_yrs1YawRateSigma_degps is 56.6483147741547 Verify yrfd_std_yrs2YawRateSigma_degps is 41.9704063955633 Verify yrfd_std_ahrsYawRateSigma_degps is 54.5487713894805 At: t+21 Set yrs1pd_adot_yrs1YawRate_degps to 75 Set yrs2pd_adot_yrs2YawRate_degps to 2 Set ahrspd_adot_ahrsYawRate_degps to 45 Set yrfd_adot_fltYawRate_degps to 32.6070509326025 Verify yrfd_std_yrs1YawRateSigma_degps is 56.0853181760103 Verify yrfd_std_yrs2YawRateSigma_degps is 41.5563834725131 Verify yrfd_std_ahrsYawRateSigma_degps is 53.3700377641552 At: t+22 Set yrs1pd_adot_yrs1YawRate_degps to 75 Set yrs2pd_adot_yrs2YawRate_degps to 2 Set ahrspd_adot_ahrsYawRate_degps to 45 Set yrfd_adot_fltYawRate_degps to 32.6908704775374 Verify yrfd_std_yrs1YawRateSigma_degps is 55.5615157128683 Verify yrfd_std_yrs2YawRateSigma_degps is 41.1839869346798 Verify yrfd_std_ahrsYawRateSigma_degps is 52.2700519618313 At: t+23 Set yrs1pd_adot_yrs1YawRate_degps to 75 Set yrs2pd_adot_yrs2YawRate_degps to 2 Set ahrspd_adot_ahrsYawRate_degps to 45 Set yrfd_adot_fltYawRate_degps to 32.781334262914 Verify yrfd_std_yrs1YawRateSigma_degps is 55.0716465893704 Verify yrfd_std_yrs2YawRateSigma_degps is 40.8485763363555 Verify yrfd_std_ahrsYawRateSigma_degps is 51.2401084455233 At: t+24 Set yrs1pd_adot_yrs1YawRate_degps to 75 Set yrs2pd_adot_yrs2YawRate_degps to 2 Set ahrspd_adot_ahrsYawRate_degps to 45 Set yrfd_adot_fltYawRate_degps to 32.8780725958868 Verify yrfd_std_yrs1YawRateSigma_degps is 54.6113642116941 Verify yrfd_std_yrs2YawRateSigma_degps is 40.5466587446724 Verify yrfd_std_ahrsYawRateSigma_degps is 50.2728891151255 At: t+25 Set yrs1pd_adot_yrs1YawRate_degps to 75 Set yrs2pd_adot_yrs2YawRate_degps to 2 Set ahrspd_adot_ahrsYawRate_degps to 45 Set yrfd_adot_fltYawRate_degps to 32.9810024961642 Verify yrfd_std_yrs1YawRateSigma_degps is 54.1769653345141 Verify yrfd_std_yrs2YawRateSigma_degps is 40.2753533690418 Verify yrfd_std_ahrsYawRateSigma_degps is 49.3621070421806 At: t+26 Set yrs1pd_adot_yrs1YawRate_degps to 75 Set yrs2pd_adot_yrs2YawRate_degps to 2 Set ahrspd_adot_ahrsYawRate_degps to 45 Set yrfd_adot_fltYawRate_degps to 33.090107711647 Verify yrfd_std_yrs1YawRateSigma_degps is 53.7652610770777 Verify yrfd_std_yrs2YawRateSigma_degps is 40.0322057179465 Verify yrfd_std_ahrsYawRateSigma_degps is 48.5023096214996 At: t+27 Set yrs1pd_adot_yrs1YawRate_degps to 75 Set yrs2pd_adot_yrs2YawRate_degps to 2 Set ahrspd_adot_ahrsYawRate_degps to 45 Set yrfd_adot_fltYawRate_degps to 33.2053815831214 Verify yrfd_std_yrs1YawRateSigma_degps is 53.3734893357297 Verify yrfd_std_yrs2YawRateSigma_degps is 39.8150933241684 Verify yrfd_std_ahrsYawRateSigma_degps is 47.6887386144894 At: t+28 Set yrs1pd_adot_yrs1YawRate_degps to 75 Set yrs2pd_adot_yrs2YawRate_degps to 2 Set ahrspd_adot_ahrsYawRate_degps to 45 Set yrfd_adot_fltYawRate_degps to 33.3268098884822 Verify yrfd_std_yrs1YawRateSigma_degps is 52.9992473942508 Verify yrfd_std_yrs2YawRateSigma_degps is 39.6221632443644 Verify yrfd_std_ahrsYawRateSigma_degps is 46.9172211163841 At: t+29 Set yrs1pd_adot_yrs1YawRate_degps to 75 Set yrs2pd_adot_yrs2YawRate_degps to 2 Set ahrspd_adot_ahrsYawRate_degps to 45 Set yrfd_adot_fltYawRate_degps to 33.4543643929587 Verify yrfd_std_yrs1YawRateSigma_degps is 52.6404380532032 Verify yrfd_std_yrs2YawRateSigma_degps is 39.4517847407165 Verify yrfd_std_ahrsYawRateSigma_degps is 46.18408175337 At: t+30 Set yrs1pd_adot_yrs1YawRate_degps to 75 Set yrs2pd_adot_yrs2YawRate_degps to 2 Set ahrspd_adot_ahrsYawRate_degps to 45 Set yrfd_adot_fltYawRate_degps to 33.5879994818766 Verify yrfd_std_yrs1YawRateSigma_degps is 52.295225947615 Verify yrfd_std_yrs2YawRateSigma_degps is 39.3025113193416 Verify yrfd_std_ahrsYawRateSigma_degps is 45.4860708914904 At: t+31 Set yrs1pd_adot_yrs1YawRate_degps to 75 Set yrs2pd_adot_yrs2YawRate_degps to 2 Set ahrspd_adot_ahrsYawRate_degps to 45 Set yrfd_adot_fltYawRate_degps to 33.7276497474684 Verify yrfd_std_yrs1YawRateSigma_degps is 51.9620018468219 Verify yrfd_std_yrs2YawRateSigma_degps is 39.1730494419258 Verify yrfd_std_ahrsYawRateSigma_degps is 44.8203053721182 At: t+32 Set yrs1pd_adot_yrs1YawRate_degps to 75 Set yrs2pd_adot_yrs2YawRate_degps to 2 Set ahrspd_adot_ahrsYawRate_degps to 45 Set yrfd_adot_fltYawRate_degps to 33.8732279168435 Verify yrfd_std_yrs1YawRateSigma_degps is 51.6393532997149 Verify yrfd_std_yrs2YawRateSigma_degps is 39.0622323529687 Verify yrfd_std_ahrsYawRateSigma_degps is 44.1842192134253 At: t+33 Set yrs1pd_adot_yrs1YawRate_degps to 75 Set yrs2pd_adot_yrs2YawRate_degps to 2 Set ahrspd_adot_ahrsYawRate_degps to 45 Set yrfd_adot_fltYawRate_degps to 34.0246229608496 Verify yrfd_std_yrs1YawRateSigma_degps is 51.326040359413 Verify yrfd_std_yrs2YawRateSigma_degps is 38.9689979794736 Verify yrfd_std_ahrsYawRateSigma_degps is 43.5755223189573 At: t+34 Set yrs1pd_adot_yrs1YawRate_degps to 75 Set yrs2pd_adot_yrs2YawRate_degps to 2 Set ahrspd_adot_ahrsYawRate_degps to 45 Set yrfd_adot_fltYawRate_degps to 34.1816983707801 Verify yrfd_std_yrs1YawRateSigma_degps is 51.0209753889516 Verify yrfd_std_yrs2YawRateSigma_degps is 38.8923701531634 Verify yrfd_std_ahrsYawRateSigma_degps is 42.9921656648598 At: t+35 Set yrs1pd_adot_yrs1YawRate_degps to 75 Set yrs2pd_adot_yrs2YawRate_degps to 2 Set ahrspd_adot_ahrsYawRate_degps to 45 Set yrfd_adot_fltYawRate_degps to 34.3442906428534 Verify yrfd_std_yrs1YawRateSigma_degps is 50.7232061503007 Verify yrfd_std_yrs2YawRateSigma_degps is 38.8314425996252 Verify yrfd_std_ahrsYawRateSigma_degps is 42.4323117589118 At: t+36 Set yrs1pd_adot_yrs1YawRate_degps to 75 Set yrs2pd_adot_yrs2YawRate_degps to 2 Set ahrspd_adot_ahrsYawRate_degps to 45 Set yrfd_adot_fltYawRate_degps to 34.5122080315411 Verify yrfd_std_yrs1YawRateSigma_degps is 50.431901532422 Verify yrfd_std_yrs2YawRateSigma_degps is 38.7853652785933 Verify yrfd_std_ahrsYawRateSigma_degps is 41.8943094104057 At: t+37 Set yrs1pd_adot_yrs1YawRate_degps to 75 Set yrs2pd_adot_yrs2YawRate_degps to 2 Set ahrspd_adot_ahrsYawRate_degps to 45 Set yrfd_adot_fltYawRate_degps to 34.6852296413601 Verify yrfd_std_yrs1YawRateSigma_degps is 50.1463393929992 Verify yrfd_std_yrs2YawRateSigma_degps is 38.7533327639821 Verify yrfd_std_ahrsYawRateSigma_degps is 41.3766720408111 At: t+38 Set yrs1pd_adot_yrs1YawRate_degps to 75 Set yrs2pd_adot_yrs2YawRate_degps to 2 Set ahrspd_adot_ahrsYawRate_degps to 45 Set yrfd_adot_fltYawRate_degps to 34.8631049285875 Verify yrfd_std_yrs1YawRateSigma_degps is 49.8658960821618 Verify yrfd_std_yrs2YawRateSigma_degps is 38.7345744309831 Verify yrfd_std_ahrsYawRateSigma_degps is 40.8780589152443 At: t+39 Set yrs1pd_adot_yrs1YawRate_degps to 75 Set yrs2pd_adot_yrs2YawRate_degps to 2 Set ahrspd_adot_ahrsYawRate_degps to 45 Set yrfd_adot_fltYawRate_degps to 35.0455536811735 Verify yrfd_std_yrs1YawRateSigma_degps is 49.5900372917616 Verify yrfd_std_yrs2YawRateSigma_degps is 38.728346276164 Verify yrfd_std_ahrsYawRateSigma_degps is 40.3972587941658 At: t+40 Set yrs1pd_adot_yrs1YawRate_degps to 75 Set yrs2pd_adot_yrs2YawRate_degps to 2 Set ahrspd_adot_ahrsYawRate_degps to 45 Set yrfd_adot_fltYawRate_degps to 35.2322665372619 Verify yrfd_std_yrs1YawRateSigma_degps is 49.318309935678 Verify yrfd_std_yrs2YawRateSigma_degps is 38.7339242386761 Verify yrfd_std_ahrsYawRateSigma_degps is 39.9331756007472 At: t+41 Set yrs1pd_adot_yrs1YawRate_degps to 75 Set yrs2pd_adot_yrs2YawRate_degps to 2 Set ahrspd_adot_ahrsYawRate_degps to 45 Set yrfd_adot_fltYawRate_degps to 35.4229060901992 Verify yrfd_std_yrs1YawRateSigma_degps is 49.0503348189665 Verify yrfd_std_yrs2YawRateSigma_degps is 38.7505989189022 Verify yrfd_std_ahrsYawRateSigma_degps is 39.4848157773658 At: t+42 Set yrs1pd_adot_yrs1YawRate_degps to 75 Set yrs2pd_adot_yrs2YawRate_degps to 2 Set ahrspd_adot_ahrsYawRate_degps to 45 Set yrfd_adot_fltYawRate_degps to 35.6171086108847 Verify yrfd_std_yrs1YawRateSigma_degps is 48.7857998992019 Verify yrfd_std_yrs2YawRateSigma_degps is 38.777671607164 Verify yrfd_std_ahrsYawRateSigma_degps is 39.0512770685717 At: t+43 Set yrs1pd_adot_yrs1YawRate_degps to 75 Set yrs2pd_adot_yrs2YawRate_degps to 2 Set ahrspd_adot_ahrsYawRate_degps to 45 Set yrfd_adot_fltYawRate_degps to 35.8144863972139 Verify yrfd_std_yrs1YawRateSigma_degps is 48.5244539839739 Verify yrfd_std_yrs2YawRateSigma_degps is 38.8144515412004 Verify yrfd_std_ahrsYawRateSigma_degps is 38.6317385204506 At: t+44 Set yrs1pd_adot_yrs1YawRate_degps to 75 Set yrs2pd_adot_yrs2YawRate_degps to 2 Set ahrspd_adot_ahrsYawRate_degps to 45 Set yrfd_adot_fltYawRate_degps to 36.0146307360278 Verify yrfd_std_yrs1YawRateSigma_degps is 48.2661007453922 Verify yrfd_std_yrs2YawRateSigma_degps is 38.8602543087963 Verify yrfd_std_ahrsYawRateSigma_degps is 38.2254515295829 At: t+45 Set yrs1pd_adot_yrs1YawRate_degps to 75 Set yrs2pd_adot_yrs2YawRate_degps to 2 Set ahrspd_adot_ahrsYawRate_degps to 45 Set yrfd_adot_fltYawRate_degps to 36.217115436619 Verify yrfd_std_yrs1YawRateSigma_degps is 48.0105929662356 Verify yrfd_std_yrs2YawRateSigma_degps is 38.9144013030648 Verify yrfd_std_ahrsYawRateSigma_degps is 37.8317318102077 At: t+46 Set yrs1pd_adot_yrs1YawRate_degps to 75 Set yrs2pd_adot_yrs2YawRate_degps to 2 Set ahrspd_adot_ahrsYawRate_degps to 45 Set yrfd_adot_fltYawRate_degps to 36.4215008680357 Verify yrfd_std_yrs1YawRateSigma_degps is 47.7578269631937 Verify yrfd_std_yrs2YawRateSigma_degps is 38.976220124525 Verify yrfd_std_ahrsYawRateSigma_degps is 37.4499521767698 At: t+47 Set yrs1pd_adot_yrs1YawRate_degps to 75 Set yrs2pd_adot_yrs2YawRate_degps to 2 Set ahrspd_adot_ahrsYawRate_degps to 45 Set yrfd_adot_fltYawRate_degps to 36.6273384069752 Verify yrfd_std_yrs1YawRateSigma_degps is 47.5077371602601 Verify yrfd_std_yrs2YawRateSigma_degps is 39.0450458084957 Verify yrfd_std_ahrsYawRateSigma_degps is 37.0795360615378 At: t+48 Set yrs1pd_adot_yrs1YawRate_degps to 75 Set yrs2pd_adot_yrs2YawRate_degps to 2 Set ahrspd_adot_ahrsYawRate_degps to 45 Set yrfd_adot_fltYawRate_degps to 36.8341751808833 Verify yrfd_std_yrs1YawRateSigma_degps is 47.2602908093101 Verify yrfd_std_yrs2YawRateSigma_degps is 39.1202227407122 Verify yrfd_std_ahrsYawRateSigma_degps is 36.7199517040786 At: t+49 Set yrs1pd_adot_yrs1YawRate_degps to 75 Set yrs2pd_adot_yrs2YawRate_degps to 2 Set ahrspd_adot_ahrsYawRate_degps to 45 Set yrfd_adot_fltYawRate_degps to 37.0415589737708 Verify yrfd_std_yrs1YawRateSigma_degps is 47.0154828746749 Verify yrfd_std_yrs2YawRateSigma_degps is 39.2011071106675 Verify yrfd_std_ahrsYawRateSigma_degps is 36.3707069616678 At: t+50 Set yrs1pd_adot_yrs1YawRate_degps to 75 Set yrs2pd_adot_yrs2YawRate_degps to 2 Set ahrspd_adot_ahrsYawRate_degps to 45 Set yrfd_adot_fltYawRate_degps to 37.2490431517243 Verify yrfd_std_yrs1YawRateSigma_degps is 47.1719987296654 Verify yrfd_std_yrs2YawRateSigma_degps is 39.5473286735656 Verify yrfd_std_ahrsYawRateSigma_degps is 36.2142606323565 | Configure yrfc_ndm_pointsNum to 50 Configure yrfv_ndm_vecFlt to {1,1,1,1,1,1,1,1,1,1,1,1,1,1,1,1,1,1,1,1,1,1,1,1,1,1,1,1,1,1,1,1,1,1,1,1,1,1,1,1,1,1,1,1,1,1,1,1,1,1} Configure yrfc_ndm_yrs1Gain to 1 Configure yrfc_ndm_yrs2Gain to 1 Configure yrfc_ndm_ahrsGain to 1 | Normal | Max/Nom | Test Case | SSDD-L-29866 SSDD-L-39182 |  |  | yrf_ref | At t The calibration value 'yrfc_ndm_pointsNum' is set to nom value and other inputs are set to nom value. At t+11 Outputs yrfd_std_yrs1YawRateSigma_degps,yrfd_std_yrs2YawRateSigma_degps and yrfd_std_ahrsYawRateSigma_degps are driven to max value
TXB-HLC-TC_4927 | 4.1.2.13.0-8 |  | At: t Set yrs1pd_adot_yrs1YawRate_degps to -163.84 Set yrs2pd_adot_yrs2YawRate_degps to -163.84 Set ahrspd_adot_ahrsYawRate_degps to -630 Set yrfd_adot_fltYawRate_degps to -319.226666666667 Verify yrfd_std_yrs1YawRateSigma_degps is 100 Verify yrfd_std_yrs2YawRateSigma_degps is 100 Verify yrfd_std_ahrsYawRateSigma_degps is 100 At: t+1 Set yrs1pd_adot_yrs1YawRate_degps to -163.84 Set yrs2pd_adot_yrs2YawRate_degps to -163.84 Set ahrspd_adot_ahrsYawRate_degps to -630 Set yrfd_adot_fltYawRate_degps to -319.226666666667 Verify yrfd_std_yrs1YawRateSigma_degps is 100 Verify yrfd_std_yrs2YawRateSigma_degps is 100 Verify yrfd_std_ahrsYawRateSigma_degps is 100 At: t+2 Set yrs1pd_adot_yrs1YawRate_degps to -163.84 Set yrs2pd_adot_yrs2YawRate_degps to -163.84 Set ahrspd_adot_ahrsYawRate_degps to -630 Set yrfd_adot_fltYawRate_degps to -319.226666666667 Verify yrfd_std_yrs1YawRateSigma_degps is 100 Verify yrfd_std_yrs2YawRateSigma_degps is 100 Verify yrfd_std_ahrsYawRateSigma_degps is 100 At: t+3 Set yrs1pd_adot_yrs1YawRate_degps to -163.84 Set yrs2pd_adot_yrs2YawRate_degps to -163.84 Set ahrspd_adot_ahrsYawRate_degps to -630 Set yrfd_adot_fltYawRate_degps to -319.226666666667 Verify yrfd_std_yrs1YawRateSigma_degps is 100 Verify yrfd_std_yrs2YawRateSigma_degps is 100 Verify yrfd_std_ahrsYawRateSigma_degps is 100 At: t+4 Set yrs1pd_adot_yrs1YawRate_degps to -163.84 Set yrs2pd_adot_yrs2YawRate_degps to -163.84 Set ahrspd_adot_ahrsYawRate_degps to -630 Set yrfd_adot_fltYawRate_degps to -319.226666666667 Verify yrfd_std_yrs1YawRateSigma_degps is 100 Verify yrfd_std_yrs2YawRateSigma_degps is 100 Verify yrfd_std_ahrsYawRateSigma_degps is 100 At: t+5 Set yrs1pd_adot_yrs1YawRate_degps to -163.84 Set yrs2pd_adot_yrs2YawRate_degps to -163.84 Set ahrspd_adot_ahrsYawRate_degps to -630 Set yrfd_adot_fltYawRate_degps to -319.226666666667 Verify yrfd_std_yrs1YawRateSigma_degps is 100 Verify yrfd_std_yrs2YawRateSigma_degps is 100 Verify yrfd_std_ahrsYawRateSigma_degps is 100 At: t+6 Set yrs1pd_adot_yrs1YawRate_degps to -163.84 Set yrs2pd_adot_yrs2YawRate_degps to -163.84 Set ahrspd_adot_ahrsYawRate_degps to -630 Set yrfd_adot_fltYawRate_degps to -319.226666666667 Verify yrfd_std_yrs1YawRateSigma_degps is 100 Verify yrfd_std_yrs2YawRateSigma_degps is 100 Verify yrfd_std_ahrsYawRateSigma_degps is 100 At: t+7 Set yrs1pd_adot_yrs1YawRate_degps to -163.84 Set yrs2pd_adot_yrs2YawRate_degps to -163.84 Set ahrspd_adot_ahrsYawRate_degps to -630 Set yrfd_adot_fltYawRate_degps to -319.226666666667 Verify yrfd_std_yrs1YawRateSigma_degps is 100 Verify yrfd_std_yrs2YawRateSigma_degps is 100 Verify yrfd_std_ahrsYawRateSigma_degps is 100 At: t+8 Set yrs1pd_adot_yrs1YawRate_degps to -163.84 Set yrs2pd_adot_yrs2YawRate_degps to -163.84 Set ahrspd_adot_ahrsYawRate_degps to -630 Set yrfd_adot_fltYawRate_degps to -319.226666666667 Verify yrfd_std_yrs1YawRateSigma_degps is 100 Verify yrfd_std_yrs2YawRateSigma_degps is 100 Verify yrfd_std_ahrsYawRateSigma_degps is 100 At: t+9 Set yrs1pd_adot_yrs1YawRate_degps to -163.84 Set yrs2pd_adot_yrs2YawRate_degps to -163.84 Set ahrspd_adot_ahrsYawRate_degps to -630 Set yrfd_adot_fltYawRate_degps to -319.226666666667 Verify yrfd_std_yrs1YawRateSigma_degps is 100 Verify yrfd_std_yrs2YawRateSigma_degps is 100 Verify yrfd_std_ahrsYawRateSigma_degps is 100 | Configure yrfc_ndm_pointsNum to 10 Configure yrfv_ndm_vecFlt to {1,1,1,1,1,1,1,1,1,1,0,0,0,0,0,0,0,0,0,0,0,0,0,0,0,0,0,0,0,0,0,0,0,0,0,0,0,0,0,0,0,0,0,0,0,0,0,0,0,0} Configure yrfc_ndm_yrs1Gain to 1 Configure yrfc_ndm_yrs2Gain to 1 Configure yrfc_ndm_ahrsGain to 1 | Normal | Nom/Min | Test Case | SSDD-L-29866 SSDD-L-39182 |  |  | yrf_ref | At t Inputs are tested with min values when the calibration value is nominal. At t+2 All inputs are set to min values.
TXB-HLC-TC_4928 | 4.1.2.13.0-9 |  | At: t Set yrs1pd_adot_yrs1YawRate_degps to 163.83 Set yrs2pd_adot_yrs2YawRate_degps to 163.83 Set ahrspd_adot_ahrsYawRate_degps to 630 Set yrfd_adot_fltYawRate_degps to 319.22 Verify yrfd_std_yrs1YawRateSigma_degps is 100 Verify yrfd_std_yrs2YawRateSigma_degps is 100 Verify yrfd_std_ahrsYawRateSigma_degps is 100 At: t+1 Set yrs1pd_adot_yrs1YawRate_degps to 163.83 Set yrs2pd_adot_yrs2YawRate_degps to 163.83 Set ahrspd_adot_ahrsYawRate_degps to 630 Set yrfd_adot_fltYawRate_degps to 319.22 Verify yrfd_std_yrs1YawRateSigma_degps is 100 Verify yrfd_std_yrs2YawRateSigma_degps is 100 Verify yrfd_std_ahrsYawRateSigma_degps is 100 At: t+2 Set yrs1pd_adot_yrs1YawRate_degps to 163.83 Set yrs2pd_adot_yrs2YawRate_degps to 163.83 Set ahrspd_adot_ahrsYawRate_degps to 630 Set yrfd_adot_fltYawRate_degps to 319.22 Verify yrfd_std_yrs1YawRateSigma_degps is 100 Verify yrfd_std_yrs2YawRateSigma_degps is 100 Verify yrfd_std_ahrsYawRateSigma_degps is 100 At: t+3 Set yrs1pd_adot_yrs1YawRate_degps to 163.83 Set yrs2pd_adot_yrs2YawRate_degps to 163.83 Set ahrspd_adot_ahrsYawRate_degps to 630 Set yrfd_adot_fltYawRate_degps to 319.22 Verify yrfd_std_yrs1YawRateSigma_degps is 100 Verify yrfd_std_yrs2YawRateSigma_degps is 100 Verify yrfd_std_ahrsYawRateSigma_degps is 100 At: t+4 Set yrs1pd_adot_yrs1YawRate_degps to 163.83 Set yrs2pd_adot_yrs2YawRate_degps to 163.83 Set ahrspd_adot_ahrsYawRate_degps to 630 Set yrfd_adot_fltYawRate_degps to 319.22 Verify yrfd_std_yrs1YawRateSigma_degps is 100 Verify yrfd_std_yrs2YawRateSigma_degps is 100 Verify yrfd_std_ahrsYawRateSigma_degps is 100 At: t+5 Set yrs1pd_adot_yrs1YawRate_degps to 163.83 Set yrs2pd_adot_yrs2YawRate_degps to 163.83 Set ahrspd_adot_ahrsYawRate_degps to 630 Set yrfd_adot_fltYawRate_degps to 319.22 Verify yrfd_std_yrs1YawRateSigma_degps is 100 Verify yrfd_std_yrs2YawRateSigma_degps is 100 Verify yrfd_std_ahrsYawRateSigma_degps is 100 At: t+6 Set yrs1pd_adot_yrs1YawRate_degps to 163.83 Set yrs2pd_adot_yrs2YawRate_degps to 163.83 Set ahrspd_adot_ahrsYawRate_degps to 630 Set yrfd_adot_fltYawRate_degps to 319.22 Verify yrfd_std_yrs1YawRateSigma_degps is 100 Verify yrfd_std_yrs2YawRateSigma_degps is 100 Verify yrfd_std_ahrsYawRateSigma_degps is 100 At: t+7 Set yrs1pd_adot_yrs1YawRate_degps to 163.83 Set yrs2pd_adot_yrs2YawRate_degps to 163.83 Set ahrspd_adot_ahrsYawRate_degps to 630 Set yrfd_adot_fltYawRate_degps to 319.22 Verify yrfd_std_yrs1YawRateSigma_degps is 100 Verify yrfd_std_yrs2YawRateSigma_degps is 100 Verify yrfd_std_ahrsYawRateSigma_degps is 100 At: t+8 Set yrs1pd_adot_yrs1YawRate_degps to 163.83 Set yrs2pd_adot_yrs2YawRate_degps to 163.83 Set ahrspd_adot_ahrsYawRate_degps to 630 Set yrfd_adot_fltYawRate_degps to 319.22 Verify yrfd_std_yrs1YawRateSigma_degps is 100 Verify yrfd_std_yrs2YawRateSigma_degps is 100 Verify yrfd_std_ahrsYawRateSigma_degps is 100 At: t+9 Set yrs1pd_adot_yrs1YawRate_degps to 163.83 Set yrs2pd_adot_yrs2YawRate_degps to 163.83 Set ahrspd_adot_ahrsYawRate_degps to 630 Set yrfd_adot_fltYawRate_degps to 319.22 Verify yrfd_std_yrs1YawRateSigma_degps is 100 Verify yrfd_std_yrs2YawRateSigma_degps is 100 Verify yrfd_std_ahrsYawRateSigma_degps is 100 | Configure yrfc_ndm_pointsNum to 10 Configure yrfv_ndm_vecFlt to {1,1,1,1,1,1,1,1,1,1,0,0,0,0,0,0,0,0,0,0,0,0,0,0,0,0,0,0,0,0,0,0,0,0,0,0,0,0,0,0,0,0,0,0,0,0,0,0,0,0} Configure yrfc_ndm_yrs1Gain to 1 Configure yrfc_ndm_yrs2Gain to 1 Configure yrfc_ndm_ahrsGain to 1 | Normal | Nom/Max | Test Case | SSDD-L-29866 SSDD-L-39182 |  |  | yrf_ref | At t Inputs are tested with max values when the calibration value is nominal. At t+3 All inputs are set to max values.
TXB-HLC-TC_4929 | 4.1.2.13.0-10 |  | At: t Set yrs1pd_adot_yrs1YawRate_degps to 0.5 Set yrs2pd_adot_yrs2YawRate_degps to 0.5 Set ahrspd_adot_ahrsYawRate_degps to 0.5 Set yrfd_adot_fltYawRate_degps to 0.5 Verify yrfd_std_yrs1YawRateSigma_degps is 0 Verify yrfd_std_yrs2YawRateSigma_degps is 0 Verify yrfd_std_ahrsYawRateSigma_degps is 0 At: t+1 Set yrs1pd_adot_yrs1YawRate_degps to 0.5 Set yrs2pd_adot_yrs2YawRate_degps to 0.5 Set ahrspd_adot_ahrsYawRate_degps to 0.5 Set yrfd_adot_fltYawRate_degps to 0.5 Verify yrfd_std_yrs1YawRateSigma_degps is 0 Verify yrfd_std_yrs2YawRateSigma_degps is 0 Verify yrfd_std_ahrsYawRateSigma_degps is 0 At: t+2 Set yrs1pd_adot_yrs1YawRate_degps to 50 Set yrs2pd_adot_yrs2YawRate_degps to 60 Set ahrspd_adot_ahrsYawRate_degps to 70 Set yrfd_adot_fltYawRate_degps to 0.5 Verify yrfd_std_yrs1YawRateSigma_degps is 28.5788383248865 Verify yrfd_std_yrs2YawRateSigma_degps is 34.3523410167827 Verify yrfd_std_ahrsYawRateSigma_degps is 40.125843708679 At: t+3 Set yrs1pd_adot_yrs1YawRate_degps to 25 Set yrs2pd_adot_yrs2YawRate_degps to 34 Set ahrspd_adot_ahrsYawRate_degps to 68 Set yrfd_adot_fltYawRate_degps to 37.7497971518672 Verify yrfd_std_yrs1YawRateSigma_degps is 27.7836263514353 Verify yrfd_std_yrs2YawRateSigma_degps is 28.6540890675908 Verify yrfd_std_ahrsYawRateSigma_degps is 34.3883887809876 At: t+4 Set yrs1pd_adot_yrs1YawRate_degps to -40 Set yrs2pd_adot_yrs2YawRate_degps to 0 Set ahrspd_adot_ahrsYawRate_degps to 12 Set yrfd_adot_fltYawRate_degps to -12.4056192177822 Verify yrfd_std_yrs1YawRateSigma_degps is 35.7440946858732 Verify yrfd_std_yrs2YawRateSigma_degps is 39.7065853285362 Verify yrfd_std_ahrsYawRateSigma_degps is 53.2625458359873 At: t+5 Set yrs1pd_adot_yrs1YawRate_degps to 25 Set yrs2pd_adot_yrs2YawRate_degps to -25 Set ahrspd_adot_ahrsYawRate_degps to 37 Set yrfd_adot_fltYawRate_degps to 9.46782701282956 Verify yrfd_std_yrs1YawRateSigma_degps is 28.0869589979169 Verify yrfd_std_yrs2YawRateSigma_degps is 27.6702087339225 Verify yrfd_std_ahrsYawRateSigma_degps is 36.5500468153947 At: t+6 Set yrs1pd_adot_yrs1YawRate_degps to 0 Set yrs2pd_adot_yrs2YawRate_degps to 56 Set ahrspd_adot_ahrsYawRate_degps to 45 Set yrfd_adot_fltYawRate_degps to 32.1545784830709 Verify yrfd_std_yrs1YawRateSigma_degps is 35.1833155406551 Verify yrfd_std_yrs2YawRateSigma_degps is 33.0626345943442 Verify yrfd_std_ahrsYawRateSigma_degps is 27.5574331399941 At: t+7 Set yrs1pd_adot_yrs1YawRate_degps to 20 Set yrs2pd_adot_yrs2YawRate_degps to 36 Set ahrspd_adot_ahrsYawRate_degps to 48 Set yrfd_adot_fltYawRate_degps to 36.9462979657539 Verify yrfd_std_yrs1YawRateSigma_degps is 36.5469410425517 Verify yrfd_std_yrs2YawRateSigma_degps is 33.0966972032141 Verify yrfd_std_ahrsYawRateSigma_degps is 26.2747788055401 At: t+8 Set yrs1pd_adot_yrs1YawRate_degps to 20 Set yrs2pd_adot_yrs2YawRate_degps to 36 Set ahrspd_adot_ahrsYawRate_degps to 48 Set yrfd_adot_fltYawRate_degps to 37.7373044202538 Verify yrfd_std_yrs1YawRateSigma_degps is 35.503523786412 Verify yrfd_std_yrs2YawRateSigma_degps is 31.5919552941034 Verify yrfd_std_ahrsYawRateSigma_degps is 25.0694391100558 At: t+9 Set yrs1pd_adot_yrs1YawRate_degps to 10 Set yrs2pd_adot_yrs2YawRate_degps to 55 Set ahrspd_adot_ahrsYawRate_degps to 33 Set yrfd_adot_fltYawRate_degps to 34.1210081182167 Verify yrfd_std_yrs1YawRateSigma_degps is 32.1217498710609 Verify yrfd_std_yrs2YawRateSigma_degps is 29.1748210658034 Verify yrfd_std_ahrsYawRateSigma_degps is 23.8711584814085 At: t+10 Set yrs1pd_adot_yrs1YawRate_degps to 98 Set yrs2pd_adot_yrs2YawRate_degps to 100 Set ahrspd_adot_ahrsYawRate_degps to 200 Set yrfd_adot_fltYawRate_degps to 144.512708552027 Verify yrfd_std_yrs1YawRateSigma_degps is 100 Verify yrfd_std_yrs2YawRateSigma_degps is 100 Verify yrfd_std_ahrsYawRateSigma_degps is 100 | Configure yrfc_ndm_pointsNum to 10 Configure yrfv_ndm_vecFlt to {1,1,1,1,1,1,1,1,1,1,0,0,0,0,0,0,0,0,0,0,0,0,0,0,0,0,0,0,0,0,0,0,0,0,0,0,0,0,0,0,0,0,0,0,0,0,0,0,0,0} Configure yrfc_ndm_yrs1Gain to 1 Configure yrfc_ndm_yrs2Gain to 1 Configure yrfc_ndm_ahrsGain to 1 | Normal | Nom/Nom | Test Case | SSDD-L-29866 SSDD-L-39182 |  |  | yrf_ref | At t Inputs are set to nom values. Outputs yrfd_std_yrs1YawRateSigma_degps,yrfd_std_yrs2YawRateSigma_degps and yrfd_std_ahrsYawRateSigma_degps are driven to possible min value. At t+9 Number of cycles is equal to yrfc_ndm_pointsNum At t+10 Number of cycles is greater than yrfc_ndm_pointsNum
TXB-HLC-TC_4930 | 4.1.2.13.0-11 |  | Set yrs1pd_adot_yrs1YawRate_degps to 50 Set yrs2pd_adot_yrs2YawRate_degps to 60 Set ahrspd_adot_ahrsYawRate_degps to 70 Set yrfd_adot_fltYawRate_degps to -60 Verify yrfd_std_yrs1YawRateSigma_degps is 10 Verify yrfd_std_yrs2YawRateSigma_degps is 0 Verify yrfd_std_ahrsYawRateSigma_degps is 10 | Configure yrfc_ndm_pointsNum to 1 Configure yrfv_ndm_vecFlt to {1,0,0,0,0,0,0,0,0,0,0,0,0,0,0,0,0,0,0,0,0,0,0,0,0,0,0,0,0,0,0,0,0,0,0,0,0,0,0,0,0,0,0,0,0,0,0,0,0,0} Configure yrfc_ndm_yrs1Gain to -1 Configure yrfc_ndm_yrs2Gain to -1 Configure yrfc_ndm_ahrsGain to -1 | Normal | Min/Nom | Test Case | SSDD-L-29866 SSDD-L-39182 |  |  | yrf_ref
TXB-HLC-TC_13210 | 4.1.2.13.0-12 |  | Set yrs1pd_adot_yrs1YawRate_degps to 55 Set yrs1pd_enum_yrs1Valid to 1 Set yrs2pd_adot_yrs2YawRate_degps to 60 Set yrs2pd_enum_yrs2Valid to 1 Set ahrspd_adot_ahrsYawRate_degps to 12 Set ahrspd_enum_ahrsValid to 1 Set previous cycle of yrfd_std_yrs1YawRateSigma_degps to 0.5 Set previous cycle of yrfd_std_yrs2YawRateSigma_degps to 0.5 Set previous cycle of yrfd_std_ahrsYawRateSigma_degps to 0.5 Verify yrfd_adot_fltYawRate_degps is Not Set as per requirement Verify yrfd_std_fltYawRateSigma_degps is Not Set as per requirement | Configure yrfc_std_yrSigmaTreshold_degps to 1 Configure yrfc_ndm_yrs1Gain to 1 Configure yrfc_ndm_yrs2Gain to 1 Configure yrfc_ndm_ahrsGain to 1 | Normal | Max/Nom | Test Case | SSDD-L-38636 |  |  | yrf_ref/WAF_lib
TXB-HLC-TC_13211 | 4.1.2.13.0-13 |  | Set yrs1pd_adot_yrs1YawRate_degps to 50 Set yrs1pd_enum_yrs1Valid to 1 Set yrs2pd_adot_yrs2YawRate_degps to 60 Set yrs2pd_enum_yrs2Valid to 1 Set ahrspd_adot_ahrsYawRate_degps to 70 Set ahrspd_enum_ahrsValid to 1 Set previous cycle of yrfd_std_yrs1YawRateSigma_degps to 0.5 Set previous cycle of yrfd_std_yrs2YawRateSigma_degps to 0.5 Set previous cycle of yrfd_std_ahrsYawRateSigma_degps to 0.5 Verify yrfd_adot_fltYawRate_degps is -60 Verify yrfd_std_fltYawRateSigma_degps is 8.33333333333333E-02 | Configure yrfc_std_yrSigmaTreshold_degps to 0 Configure yrfc_ndm_yrs1Gain to -1 Configure yrfc_ndm_yrs2Gain to -1 Configure yrfc_ndm_ahrsGain to -1 | Normal | Min/Nom | Test Case | SSDD-L-38636 |  |  | yrf_ref/WAF_lib
TXB-HLC-TC_13212 | 4.1.2.13.0-14 |  | Set yrs1pd_adot_yrs1YawRate_degps to -163.84 Set yrs1pd_enum_yrs1Valid to 0 Set yrs2pd_adot_yrs2YawRate_degps to -163.84 Set yrs2pd_enum_yrs2Valid to 0 Set ahrspd_adot_ahrsYawRate_degps to -630 Set ahrspd_enum_ahrsValid to 0 Set previous cycle of yrfd_std_yrs1YawRateSigma_degps to -1000 Set previous cycle of yrfd_std_yrs2YawRateSigma_degps to -1000 Set previous cycle of yrfd_std_ahrsYawRateSigma_degps to -1000 Verify yrfd_adot_fltYawRate_degps is Not Set as per requirement Verify yrfd_std_fltYawRateSigma_degps is Not Set as per requirement | Configure yrfc_std_yrSigmaTreshold_degps to 0.0001 Configure yrfc_ndm_yrs1Gain to 1 Configure yrfc_ndm_yrs2Gain to 1 Configure yrfc_ndm_ahrsGain to 1 | Normal | Nom/Min | Test Case | SSDD-L-38636 |  |  | yrf_ref/WAF_lib |  |  |  |  | It is not possible to drive the defined min(-1000.0) value for yrfd_std_yrs1YawRateSigma_degps,yrfd_std_yrs2YawRateSigma_degps,yrfd_std_ahrsYawRateSigma_degps . Hence this test case cannot be traced to any Test Procedure step.
TXB-HLC-TC_13213 | 4.1.2.13.0-15 |  | Set yrs1pd_adot_yrs1YawRate_degps to 163.83 Set yrs1pd_enum_yrs1Valid to 1 Set yrs2pd_adot_yrs2YawRate_degps to 163.83 Set yrs2pd_enum_yrs2Valid to 1 Set ahrspd_adot_ahrsYawRate_degps to 630 Set ahrspd_enum_ahrsValid to 1 Set previous cycle of yrfd_std_yrs1YawRateSigma_degps to 100 Set previous cycle of yrfd_std_yrs2YawRateSigma_degps to 100 Set previous cycle of yrfd_std_ahrsYawRateSigma_degps to 100 Verify yrfd_adot_fltYawRate_degps is 319.22 Verify yrfd_std_fltYawRateSigma_degps is 100 | Configure yrfc_std_yrSigmaTreshold_degps to 0.0001 Configure yrfc_ndm_yrs1Gain to 1 Configure yrfc_ndm_yrs2Gain to 1 Configure yrfc_ndm_ahrsGain to 1 | Normal | Nom/Max | Test Case | SSDD-L-38636 |  |  | yrf_ref/WAF_lib
TXB-HLC-TC_13214 | 4.1.2.13.0-16 |  | Set yrs1pd_adot_yrs1YawRate_degps to 50 Set yrs1pd_enum_yrs1Valid to 1 Set yrs2pd_adot_yrs2YawRate_degps to 7 Set yrs2pd_enum_yrs2Valid to 1 Set ahrspd_adot_ahrsYawRate_degps to 45 Set ahrspd_enum_ahrsValid to 1 Set previous cycle of yrfd_std_yrs1YawRateSigma_degps to 0 Set previous cycle of yrfd_std_yrs2YawRateSigma_degps to 0 Set previous cycle of yrfd_std_ahrsYawRateSigma_degps to 0 Verify yrfd_adot_fltYawRate_degps is Not Set as per requirement Verify yrfd_std_fltYawRateSigma_degps is Not Set as per requirement | Configure yrfc_std_yrSigmaTreshold_degps to 0.0001 Configure yrfc_ndm_yrs1Gain to 1 Configure yrfc_ndm_yrs2Gain to 1 Configure yrfc_ndm_ahrsGain to 1 | Normal | Nom/Nom | Test Case | SSDD-L-38636 |  |  | yrf_ref/WAF_lib | Check that the outputs yrfd_adot_fltYawRate_degps,yrfd_std_fltYawRateSigma_degps are not set to weighted average of Sensor Yaw Rates, Sensor Yaw Rate Sigmas respectively when the following condition exists: yrs1d_flg_yrs1Valid Flag is Valid AND yrs1 sensor Yaw rate sigma is less than yrfc_std_yrSigmaTreshold_degps <T,F> yrs2d_flg_yrs2Valid Flag is Valid AND yrs2 sensor Yaw rate sigma is less than yrfc_std_yrSigmaTreshold_degps <T,F> ahrsd_flg_ahrsValid Flag is Valid AND ahrs sensor Yaw rate sigma is less than yrfc_std_yrSigmaTreshold_degps <T,F>
TXB-HLC-TC_13215 | 4.1.2.13.0-17 |  | Set yrs1pd_adot_yrs1YawRate_degps to 50 Set yrs1pd_enum_yrs1Valid to 1 Set yrs2pd_adot_yrs2YawRate_degps to 7 Set yrs2pd_enum_yrs2Valid to 1 Set ahrspd_adot_ahrsYawRate_degps to 45 Set ahrspd_enum_ahrsValid to 1 Set previous cycle of yrfd_std_yrs1YawRateSigma_degps to 0.5 Set previous cycle of yrfd_std_yrs2YawRateSigma_degps to 0.5 Set previous cycle of yrfd_std_ahrsYawRateSigma_degps to 0.5 Verify yrfd_adot_fltYawRate_degps is 34 Verify yrfd_std_fltYawRateSigma_degps is 8.33333333333333E-02 | Configure yrfc_std_yrSigmaTreshold_degps to 0.0001 Configure yrfc_ndm_yrs1Gain to 1 Configure yrfc_ndm_yrs2Gain to 1 Configure yrfc_ndm_ahrsGain to 1 | Normal | Nom/Nom | Test Case | SSDD-L-38636 |  |  | yrf_ref/WAF_lib | Check that the outputs yrfd_adot_fltYawRate_degps,yrfd_std_fltYawRateSigma_degps are set to weighted average of Sensor Yaw Rates, Sensor Yaw Rate Sigmas respectively when the following condition exists: yrs1d_flg_yrs1Valid Flag is Valid AND yrs1 sensor Yaw rate sigma is greater than yrfc_std_yrSigmaTreshold_degps <T,T> yrs2d_flg_yrs2Valid Flag is Valid AND yrs2 sensor Yaw rate sigma is greater than yrfc_std_yrSigmaTreshold_degps <T,T> ahrsd_flg_ahrsValid Flag is Valid AND ahrs sensor Yaw rate sigma is greater than yrfc_std_yrSigmaTreshold_degps <T,T>
TXB-HLC-TC_13463 | 4.1.2.13.0-18 |  | Set yrs1pd_adot_yrs1YawRate_degps to 50 Set yrs1pd_enum_yrs1Valid to 1 Set yrs2pd_adot_yrs2YawRate_degps to 60 Set yrs2pd_enum_yrs2Valid to 1 Set ahrspd_adot_ahrsYawRate_degps to 70 Set ahrspd_enum_ahrsValid to 1 Set previous cycle of yrfd_std_yrs1YawRateSigma_degps to 0.6 Set previous cycle of yrfd_std_yrs2YawRateSigma_degps to 0.6 Set previous cycle of yrfd_std_ahrsYawRateSigma_degps to 0.6 Verify yrfd_adot_fltYawRate_degps is 60 Verify yrfd_std_fltYawRateSigma_degps is 0.12 | Configure yrfc_std_yrSigmaTreshold_degps to 0.5 Configure yrfc_ndm_yrs1Gain to 1 Configure yrfc_ndm_yrs2Gain to 1 Configure yrfc_ndm_ahrsGain to 1 | Normal | Nom/Nom | Test Case | SSDD-L-38636 |  |  | yrf_ref/WAF_lib | Check that the outputs yrfd_adot_fltYawRate_degps,yrfd_std_fltYawRateSigma_degps are set to weighted average of Sensor Yaw Rates, Sensor Yaw Rate Sigmas respectively when the following condition exists: yrs1d_flg_yrs1Valid Flag is Valid AND yrs1 sensor Yaw rate sigma is just greater than yrfc_std_yrSigmaTreshold_degps <T,T> yrs2d_flg_yrs2Valid Flag is Valid AND yrs2 sensor Yaw rate sigma is just greater than yrfc_std_yrSigmaTreshold_degps <T,T> ahrsd_flg_ahrsValid Flag is Valid AND ahrs sensor Yaw rate sigma is just greater than yrfc_std_yrSigmaTreshold_degps <T,T> |  |  |  | It is not possible to drive the value 0.6 for yrfd_std_yrs1YawRateSigma_degps, yrfd_std_yrs2YawRateSigma_degps, yrfd_std_ahrsYawRateSigma_degps. Hence this test case cannot be traced to any Test Procedure step.
TXB-HLC-TC_13464 | 4.1.2.13.0-19 |  | Set yrs1pd_adot_yrs1YawRate_degps to 50 Set yrs1pd_enum_yrs1Valid to 1 Set yrs2pd_adot_yrs2YawRate_degps to 60 Set yrs2pd_enum_yrs2Valid to 1 Set ahrspd_adot_ahrsYawRate_degps to 70 Set ahrspd_enum_ahrsValid to 1 Set previous cycle of yrfd_std_yrs1YawRateSigma_degps to 0.4 Set previous cycle of yrfd_std_yrs2YawRateSigma_degps to 0.4 Set previous cycle of yrfd_std_ahrsYawRateSigma_degps to 0.4 Verify yrfd_adot_fltYawRate_degps is Not Set as per requirement Verify yrfd_std_fltYawRateSigma_degps is Not Set as per requirement | Configure yrfc_std_yrSigmaTreshold_degps to 0.5 Configure yrfc_ndm_yrs1Gain to 1 Configure yrfc_ndm_yrs2Gain to 1 Configure yrfc_ndm_ahrsGain to 1 | Normal | Nom/Nom | Test Case | SSDD-L-38636 |  |  | yrf_ref/WAF_lib | Check that the outputs yrfd_adot_fltYawRate_degps,yrfd_std_fltYawRateSigma_degps are not set to weighted average of Sensor Yaw Rates, Sensor Yaw Rate Sigmas respectively when the following condition exists: yrs1d_flg_yrs1Valid Flag is Valid AND yrs1 sensor Yaw rate sigma is just less than yrfc_std_yrSigmaTreshold_degps <T,F> yrs2d_flg_yrs2Valid Flag is Valid AND yrs2 sensor Yaw rate sigma is just less than yrfc_std_yrSigmaTreshold_degps <T,F> ahrsd_flg_ahrsValid Flag is Valid AND ahrs sensor Yaw rate sigma is just less than yrfc_std_yrSigmaTreshold_degps <T,F> |  |  |  | It is not possible to drive the value 0.4 for yrfd_std_yrs1YawRateSigma_degps, yrfd_std_yrs2YawRateSigma_degps, yrfd_std_ahrsYawRateSigma_degps. Hence this test case cannot be traced to any Test Procedure step.
TXB-HLC-TC_13216 | 4.1.2.13.0-20 |  | Set yrs1pd_adot_yrs1YawRate_degps to 50 Set yrs1pd_enum_yrs1Valid to 1 Set yrs2pd_adot_yrs2YawRate_degps to 60 Set yrs2pd_enum_yrs2Valid to 1 Set ahrspd_adot_ahrsYawRate_degps to 70 Set ahrspd_enum_ahrsValid to 1 Set previous cycle of yrfd_std_yrs1YawRateSigma_degps to 0.5 Set previous cycle of yrfd_std_yrs2YawRateSigma_degps to 0.5 Set previous cycle of yrfd_std_ahrsYawRateSigma_degps to 0.5 Verify yrfd_adot_fltYawRate_degps is 60 Verify yrfd_std_fltYawRateSigma_degps is 8.33333333333333E-02 | Configure yrfc_std_yrSigmaTreshold_degps to 0.5 Configure yrfc_ndm_yrs1Gain to 1 Configure yrfc_ndm_yrs2Gain to 1 Configure yrfc_ndm_ahrsGain to 1 | Normal | Nom/Nom | Test Case | SSDD-L-38636 |  |  | yrf_ref/WAF_lib | Check that the outputs yrfd_adot_fltYawRate_degps,yrfd_std_fltYawRateSigma_degps are set to weighted average of Sensor Yaw Rates, Sensor Yaw Rate Sigmas respectively when the following condition exists: yrs1d_flg_yrs1Valid Flag is Valid AND yrs1 sensor Yaw rate sigma is equal to yrfc_std_yrSigmaTreshold_degps <T,T> yrs2d_flg_yrs2Valid Flag is Valid AND yrs2 sensor Yaw rate sigma is equal to yrfc_std_yrSigmaTreshold_degps <T,T> ahrsd_flg_ahrsValid Flag is Valid AND ahrs sensor Yaw rate sigma is equal to yrfc_std_yrSigmaTreshold_degps <T,T>
TXB-HLC-TC_13217 | 4.1.2.13.0-21 |  | Set yrs1pd_adot_yrs1YawRate_degps to 50 Set yrs1pd_enum_yrs1Valid to 0 Set yrs2pd_adot_yrs2YawRate_degps to 7 Set yrs2pd_enum_yrs2Valid to 0 Set ahrspd_adot_ahrsYawRate_degps to 45 Set ahrspd_enum_ahrsValid to 0 Set previous cycle of yrfd_std_yrs1YawRateSigma_degps to 0.5 Set previous cycle of yrfd_std_yrs2YawRateSigma_degps to 0.5 Set previous cycle of yrfd_std_ahrsYawRateSigma_degps to 0.5 Verify yrfd_adot_fltYawRate_degps is Not Set as per requirement Verify yrfd_std_fltYawRateSigma_degps is Not Set as per requirement | Configure yrfc_std_yrSigmaTreshold_degps to 0.0001 Configure yrfc_ndm_yrs1Gain to 1 Configure yrfc_ndm_yrs2Gain to 1 Configure yrfc_ndm_ahrsGain to 1 | Normal | Nom/Nom | Test Case | SSDD-L-38636 |  |  | yrf_ref/WAF_lib | Check that the outputs yrfd_adot_fltYawRate_degps,yrfd_std_fltYawRateSigma_degps are not set to weighted average of Sensor Yaw Rates, Sensor Yaw Rate Sigmas respectively when the following condition exists: yrs1d_flg_yrs1Valid Flag is Invalid AND yrs1 sensor Yaw rate sigma is greater than yrfc_std_yrSigmaTreshold_degps <F,T> yrs2d_flg_yrs2Valid Flag is Invalid AND yrs2 sensor Yaw rate sigma is greater than yrfc_std_yrSigmaTreshold_degps <F,T> ahrsd_flg_ahrsValid Flag is Invalid AND ahrs sensor Yaw rate sigma is greater than yrfc_std_yrSigmaTreshold_degps <F,T>
TXB-HLC-TC_13218 | 4.1.2.13.0-22 |  | Set yrs1pd_adot_yrs1YawRate_degps to 50 Set yrs1pd_enum_yrs1Valid to 1 Set yrs2pd_adot_yrs2YawRate_degps to 10 Set yrs2pd_enum_yrs2Valid to 1 Set ahrspd_adot_ahrsYawRate_degps to 15 Set ahrspd_enum_ahrsValid to 0 Set previous cycle of yrfd_std_yrs1YawRateSigma_degps to 0.5 Set previous cycle of yrfd_std_yrs2YawRateSigma_degps to 0.5 Set previous cycle of yrfd_std_ahrsYawRateSigma_degps to 0.5 Verify yrfd_adot_fltYawRate_degps is 30 Verify yrfd_std_fltYawRateSigma_degps is 0.125 | Configure yrfc_std_yrSigmaTreshold_degps to 0.0001 Configure yrfc_ndm_yrs1Gain to 1 Configure yrfc_ndm_yrs2Gain to 1 Configure yrfc_ndm_ahrsGain to 1 | Normal | Nom/Nom | Test Case | SSDD-L-38636 |  |  | yrf_ref/WAF_lib | Check that the outputs yrfd_adot_fltYawRate_degps,yrfd_std_fltYawRateSigma_degps are set to weighted average of Sensor Yaw Rates(yrs1, yrs2), Sensor Yaw Rate Sigmas(yrs1, yrs2) respectively when the following condition exists: yrs1d_flg_yrs1Valid Flag is Valid AND yrs1 sensor Yaw rate sigma is greater than yrfc_std_yrSigmaTreshold_degps <T,T> yrs2d_flg_yrs2Valid Flag is Valid AND yrs2 sensor Yaw rate sigma is greater than yrfc_std_yrSigmaTreshold_degps <T,T> ahrsd_flg_ahrsValid Flag is Invalid AND ahrs sensor Yaw rate sigma is greater than yrfc_std_yrSigmaTreshold_degps <F,T>
TXB-HLC-TC_13219 | 4.1.2.13.0-23 |  | Set yrs1pd_adot_yrs1YawRate_degps to 50 Set yrs1pd_enum_yrs1Valid to 1 Set yrs2pd_adot_yrs2YawRate_degps to 10 Set yrs2pd_enum_yrs2Valid to 0 Set ahrspd_adot_ahrsYawRate_degps to 8 Set ahrspd_enum_ahrsValid to 1 Set previous cycle of yrfd_std_yrs1YawRateSigma_degps to 0.5 Set previous cycle of yrfd_std_yrs2YawRateSigma_degps to 0.5 Set previous cycle of yrfd_std_ahrsYawRateSigma_degps to 0.5 Verify yrfd_adot_fltYawRate_degps is 29 Verify yrfd_std_fltYawRateSigma_degps is 0.125 | Configure yrfc_std_yrSigmaTreshold_degps to 0.0001 Configure yrfc_ndm_yrs1Gain to 1 Configure yrfc_ndm_yrs2Gain to 1 Configure yrfc_ndm_ahrsGain to 1 | Normal | Nom/Nom | Test Case | SSDD-L-38636 |  |  | yrf_ref/WAF_lib | Check that the outputs yrfd_adot_fltYawRate_degps,yrfd_std_fltYawRateSigma_degps are set to weighted average of Sensor Yaw Rates(yrs1,ahrs), Sensor Yaw Rate Sigmas(yrs1, ahrs) respectively when the following condition exists: yrs1d_flg_yrs1Valid Flag is Valid AND yrs1 sensor Yaw rate sigma is greater than yrfc_std_yrSigmaTreshold_degps <T,T> yrs2d_flg_yrs2Valid Flag is Invalid AND yrs2 sensor Yaw rate sigma is greater than yrfc_std_yrSigmaTreshold_degps <F,T> ahrsd_flg_ahrsValid Flag is Valid AND ahrs sensor Yaw rate sigma is greater than yrfc_std_yrSigmaTreshold_degps <T,T>
TXB-HLC-TC_13220 | 4.1.2.13.0-24 |  | Set yrs1pd_adot_yrs1YawRate_degps to 23 Set yrs1pd_enum_yrs1Valid to 0 Set yrs2pd_adot_yrs2YawRate_degps to 0 Set yrs2pd_enum_yrs2Valid to 1 Set ahrspd_adot_ahrsYawRate_degps to 45 Set ahrspd_enum_ahrsValid to 1 Set previous cycle of yrfd_std_yrs1YawRateSigma_degps to 0.5 Set previous cycle of yrfd_std_yrs2YawRateSigma_degps to 0.5 Set previous cycle of yrfd_std_ahrsYawRateSigma_degps to 0.5 Verify yrfd_adot_fltYawRate_degps is 22.5 Verify yrfd_std_fltYawRateSigma_degps is 0.125 | Configure yrfc_std_yrSigmaTreshold_degps to 0.0001 Configure yrfc_ndm_yrs1Gain to 1 Configure yrfc_ndm_yrs2Gain to 1 Configure yrfc_ndm_ahrsGain to 1 | Normal | Nom/Nom | Test Case | SSDD-L-38636 |  |  | yrf_ref/WAF_lib | Check that the outputs yrfd_adot_fltYawRate_degps,yrfd_std_fltYawRateSigma_degps are set to weighted average of Sensor Yaw Rates(yrs2,ahrs), Sensor Yaw Rate Sigmas(yrs2, ahrs) respectively when the following condition exists: yrs1d_flg_yrs1Valid Flag is Invalid AND yrs1 sensor Yaw rate sigma is greater than yrfc_std_yrSigmaTreshold_degps <F,T> yrs2d_flg_yrs2Valid Flag is Valid AND yrs2 sensor Yaw rate sigma is greater than yrfc_std_yrSigmaTreshold_degps <T,T> ahrsd_flg_ahrsValid Flag is Valid AND ahrs sensor Yaw rate sigma is greater than yrfc_std_yrSigmaTreshold_degps <T,T>
TXB-HLC-TC_13221 | 4.1.2.13.0-25 |  | Set yrs1pd_adot_yrs1YawRate_degps to 50 Set yrs1pd_enum_yrs1Valid to 1 Set yrs2pd_adot_yrs2YawRate_degps to 60 Set yrs2pd_enum_yrs2Valid to 0 Set ahrspd_adot_ahrsYawRate_degps to 70 Set ahrspd_enum_ahrsValid to 0 Set previous cycle of yrfd_std_yrs1YawRateSigma_degps to 0.5 Set previous cycle of yrfd_std_yrs2YawRateSigma_degps to 0.5 Set previous cycle of yrfd_std_ahrsYawRateSigma_degps to 0.5 Verify yrfd_adot_fltYawRate_degps is 50 Verify yrfd_std_fltYawRateSigma_degps is 1.5 | Configure yrfc_std_yrSigmaTreshold_degps to 0.0001 Configure yrfc_ndm_yrs1Gain to 1 Configure yrfc_ndm_yrs2Gain to 1 Configure yrfc_ndm_ahrsGain to 1 | Normal | Nom/Nom | Test Case | SSDD-L-38636 |  |  | yrf_ref/WAF_lib | Check that the outputs yrfd_adot_fltYawRate_degps ,yrfd_std_fltYawRateSigma_degps are set only based on yrs1 sensor Yaw rate & yrs1 sensor Yaw rate sigma
TXB-HLC-TC_13222 | 4.1.2.13.0-26 |  | Set yrs1pd_adot_yrs1YawRate_degps to 50 Set yrs1pd_enum_yrs1Valid to 0 Set yrs2pd_adot_yrs2YawRate_degps to 60 Set yrs2pd_enum_yrs2Valid to 1 Set ahrspd_adot_ahrsYawRate_degps to 70 Set ahrspd_enum_ahrsValid to 0 Set previous cycle of yrfd_std_yrs1YawRateSigma_degps to 0.5 Set previous cycle of yrfd_std_yrs2YawRateSigma_degps to 0.5 Set previous cycle of yrfd_std_ahrsYawRateSigma_degps to 0.5 Verify yrfd_adot_fltYawRate_degps is 60 Verify yrfd_std_fltYawRateSigma_degps is 1.5 | Configure yrfc_std_yrSigmaTreshold_degps to 0.0001 Configure yrfc_ndm_yrs1Gain to 1 Configure yrfc_ndm_yrs2Gain to 1 Configure yrfc_ndm_ahrsGain to 1 | Normal | Nom/Nom | Test Case | SSDD-L-38636 |  |  | yrf_ref/WAF_lib | Check that the outputs yrfd_adot_fltYawRate_degps ,yrfd_std_fltYawRateSigma_degps are set only based on yrs2 sensor Yaw rate & yrs2 sensor Yaw rate sigma
TXB-HLC-TC_13223 | 4.1.2.13.0-27 |  | Set yrs1pd_adot_yrs1YawRate_degps to 50 Set yrs1pd_enum_yrs1Valid to 0 Set yrs2pd_adot_yrs2YawRate_degps to 60 Set yrs2pd_enum_yrs2Valid to 0 Set ahrspd_adot_ahrsYawRate_degps to 70 Set ahrspd_enum_ahrsValid to 1 Set previous cycle of yrfd_std_yrs1YawRateSigma_degps to 0.5 Set previous cycle of yrfd_std_yrs2YawRateSigma_degps to 0.5 Set previous cycle of yrfd_std_ahrsYawRateSigma_degps to 0.5 Verify yrfd_adot_fltYawRate_degps is 70 Verify yrfd_std_fltYawRateSigma_degps is 1.5 | Configure yrfc_std_yrSigmaTreshold_degps to 0.0001 Configure yrfc_ndm_yrs1Gain to 1 Configure yrfc_ndm_yrs2Gain to 1 Configure yrfc_ndm_ahrsGain to 1 | Normal | Nom/Nom | Test Case | SSDD-L-38636 |  |  | yrf_ref/WAF_lib | Check that the outputs yrfd_adot_fltYawRate_degps ,yrfd_std_fltYawRateSigma_degps are set only based on ahrs sensor Yaw rate & ahrs sensor Yaw rate sigma
TXB-HLC-TC_13226 | 4.1.2.13.0-28 |  | Set yrs1pd_adot_yrs1YawRate_degps to 0.5 Set yrs1pd_enum_yrs1Valid to 1 Set yrs2pd_adot_yrs2YawRate_degps to 0.5 Set yrs2pd_enum_yrs2Valid to 1 Set ahrspd_adot_ahrsYawRate_degps to 0.5 Set ahrspd_enum_ahrsValid to 1 Set previous cycle of yrfd_std_yrs1YawRateSigma_degps to 0 Set previous cycle of yrfd_std_yrs2YawRateSigma_degps to 0 Set previous cycle of yrfd_std_ahrsYawRateSigma_degps to 0 Verify yrfd_adot_fltYawRate_degps is Not Set as per requirement Verify yrfd_std_fltYawRateSigma_degps is Not Set as per requirement | Configure yrfc_std_yrSigmaTreshold_degps to 0.0001 Configure yrfc_ndm_yrs1Gain to 1 Configure yrfc_ndm_yrs2Gain to 1 Configure yrfc_ndm_ahrsGain to 1 | Normal | Nom/Nom | Test Case | SSDD-L-38636 |  |  | yrf_ref/WAF_lib | This test is to drive the possible min value for yrfd_std_fltYawRateSigma_degps
TXB-HLC-TC_4953 | 4.1.2.13.0-29 |  | Set yrs1pd_enum_yrs1Valid to 0 Set yrs2pd_enum_yrs2Valid to 0 Set ahrspd_enum_ahrsValid to 0 Set previous cycle of yrfd_std_yrs1YawRateSigma_degps to 0.5 Set previous cycle of yrfd_std_yrs2YawRateSigma_degps to 0.5 Set previous cycle of yrfd_std_ahrsYawRateSigma_degps to 0.5 Verify yrfd_adot_fltYawRate_degps is Previous value Verify yrfd_std_fltYawRateSigma_degps is -999 | Configure yrfc_std_yrSigmaTreshold_degps to 0.0001 Configure yrfc_ndm_yrs1Gain to 1 Configure yrfc_ndm_yrs2Gain to 1 Configure yrfc_ndm_ahrsGain to 1 | Normal | Nom/Nom | Test Case | SSDD-L-29872 |  |  | yrf_ref | Check the outputs Filtered yaw Rate, Filtered yaw Rate Sigma are set to -999 for the below condition : <T,T,T> yrs1d_flg_yrs1Valid Flag is Invalid , yrs1 sensor Yaw rate sigma > yrfc_std_yrSigmaTreshold_degps <T,F> yrs2d_flg_yrs2Valid Flag is Invalid , yrs2 sensor Yaw rate sigma > yrfc_std_yrSigmaTreshold_degps <T,F> ahrsd_flg_ahrsValid Flag is Invalid , ahrs sensor Yaw rate sigma > yrfc_std_yrSigmaTreshold_degps <T,F>
TXB-HLC-TC_13227 | 4.1.2.13.0-30 |  | Set yrs1pd_enum_yrs1Valid to 1 Set yrs2pd_enum_yrs2Valid to 1 Set ahrspd_enum_ahrsValid to 1 Set previous cycle of yrfd_std_yrs1YawRateSigma_degps to 0 Set previous cycle of yrfd_std_yrs2YawRateSigma_degps to 0 Set previous cycle of yrfd_std_ahrsYawRateSigma_degps to 0 Verify yrfd_adot_fltYawRate_degps is Previous value Verify yrfd_std_fltYawRateSigma_degps is -999 | Configure yrfc_std_yrSigmaTreshold_degps to 0.0001 Configure yrfc_ndm_yrs1Gain to 1 Configure yrfc_ndm_yrs2Gain to 1 Configure yrfc_ndm_ahrsGain to 1 | Normal | Nom/Nom | Test Case | SSDD-L-29872 |  |  | yrf_ref | Check the outputs Filtered yaw Rate, Filtered yaw Rate Sigma are set to -999 for the below condition : <T,T,T> yrs1d_flg_yrs1Valid Flag is Valid , yrs1 sensor Yaw rate sigma < yrfc_std_yrSigmaTreshold_degps <F,T> yrs2d_flg_yrs2Valid Flag is Valid , yrs2 sensor Yaw rate sigma < yrfc_std_yrSigmaTreshold_degps <F,T> ahrsd_flg_ahrsValid Flag is Valid , ahrs sensor Yaw rate sigma < yrfc_std_yrSigmaTreshold_degps <F,T>
TXB-HLC-TC_13465 | 4.1.2.13.0-31 |  | Set yrs1pd_enum_yrs1Valid to 1 Set yrs2pd_enum_yrs2Valid to 1 Set ahrspd_enum_ahrsValid to 1 Set previous cycle of yrfd_std_yrs1YawRateSigma_degps to 0.4 Set previous cycle of yrfd_std_yrs2YawRateSigma_degps to 0.4 Set previous cycle of yrfd_std_ahrsYawRateSigma_degps to 0.4 Verify yrfd_adot_fltYawRate_degps is Previous value Verify yrfd_std_fltYawRateSigma_degps is -999 | Configure yrfc_std_yrSigmaTreshold_degps to 0.5 Configure yrfc_ndm_yrs1Gain to 1 Configure yrfc_ndm_yrs2Gain to 1 Configure yrfc_ndm_ahrsGain to 1 | Normal | Nom/Nom | Test Case | SSDD-L-29872 |  |  | yrf_ref | Check the outputs Filtered yaw Rate, Filtered yaw Rate Sigma are set to -999 for the below condition : <T,T,T> yrs1d_flg_yrs1Valid Flag is Valid , yrs1 sensor Yaw rate sigma is just less than yrfc_std_yrSigmaTreshold_degps <F,T> yrs2d_flg_yrs2Valid Flag is Valid , yrs2 sensor Yaw rate sigma is just less than yrfc_std_yrSigmaTreshold_degps <F,T> ahrsd_flg_ahrsValid Flag is Valid , ahrs sensor Yaw rate sigma is just less than yrfc_std_yrSigmaTreshold_degps <F,T> |  |  |  | It is not possible to drive the value 0.4 for yrfd_std_yrs1YawRateSigma_degps, yrfd_std_yrs2YawRateSigma_degps, yrfd_std_ahrsYawRateSigma_degps. Hence this test case cannot be traced to any Test Procedure step.
TXB-HLC-TC_13228 | 4.1.2.13.0-32 |  | Set yrs1pd_enum_yrs1Valid to 1 Set yrs2pd_enum_yrs2Valid to 1 Set ahrspd_enum_ahrsValid to 1 Set previous cycle of yrfd_std_yrs1YawRateSigma_degps to 0.5 Set previous cycle of yrfd_std_yrs2YawRateSigma_degps to 0.5 Set previous cycle of yrfd_std_ahrsYawRateSigma_degps to 0.5 Verify yrfd_adot_fltYawRate_degps is Not set to Previous value Verify yrfd_std_fltYawRateSigma_degps is Not set to -999 | Configure yrfc_std_yrSigmaTreshold_degps to 0.5 Configure yrfc_ndm_yrs1Gain to 1 Configure yrfc_ndm_yrs2Gain to 1 Configure yrfc_ndm_ahrsGain to 1 | Normal | Nom/Nom | Test Case | SSDD-L-29872 |  |  | yrf_ref | Check the outputs Filtered yaw Rate, Filtered yaw Rate Sigma are not set to -999 for the below condition : <F,F,F> yrs1d_flg_yrs1Valid Flag is Valid , yrs1 sensor Yaw rate sigma = yrfc_std_yrSigmaTreshold_degps <F,F> yrs2d_flg_yrs2Valid Flag is Valid , yrs2 sensor Yaw rate sigma = yrfc_std_yrSigmaTreshold_degps <F,F> ahrsd_flg_ahrsValid Flag is Valid , ahrs sensor Yaw rate sigma = yrfc_std_yrSigmaTreshold_degps <F,F>
TXB-HLC-TC_13229 | 4.1.2.13.0-33 |  | Set yrs1pd_enum_yrs1Valid to 1 Set yrs2pd_enum_yrs2Valid to 1 Set ahrspd_enum_ahrsValid to 1 Set previous cycle of yrfd_std_yrs1YawRateSigma_degps to 0 Set previous cycle of yrfd_std_yrs2YawRateSigma_degps to 0 Set previous cycle of yrfd_std_ahrsYawRateSigma_degps to 100 Verify yrfd_adot_fltYawRate_degps is Not set to Previous value Verify yrfd_std_fltYawRateSigma_degps is Not set to -999 | Configure yrfc_std_yrSigmaTreshold_degps to 0.0001 Configure yrfc_ndm_yrs1Gain to 1 Configure yrfc_ndm_yrs2Gain to 1 Configure yrfc_ndm_ahrsGain to 1 | Normal | Nom/Nom | Test Case | SSDD-L-29872 |  |  | yrf_ref | Check the outputs Filtered yaw Rate, Filtered yaw Rate Sigma are not set to -999 for the below condition : <T,T,F> yrs1d_flg_yrs1Valid Flag is Valid , yrs1 sensor Yaw rate sigma < yrfc_std_yrSigmaTreshold_degps <F,T> yrs2d_flg_yrs2Valid Flag is Valid , yrs2 sensor Yaw rate sigma < yrfc_std_yrSigmaTreshold_degps <F,T> ahrsd_flg_ahrsValid Flag is Valid , ahrs sensor Yaw rate sigma > yrfc_std_yrSigmaTreshold_degps <F,F>
TXB-HLC-TC_13230 | 4.1.2.13.0-34 |  | Set yrs1pd_enum_yrs1Valid to 1 Set yrs2pd_enum_yrs2Valid to 1 Set ahrspd_enum_ahrsValid to 1 Set previous cycle of yrfd_std_yrs1YawRateSigma_degps to 0 Set previous cycle of yrfd_std_yrs2YawRateSigma_degps to 100 Set previous cycle of yrfd_std_ahrsYawRateSigma_degps to 0 Verify yrfd_adot_fltYawRate_degps is Not set to Previous value Verify yrfd_std_fltYawRateSigma_degps is Not set to -999 | Configure yrfc_std_yrSigmaTreshold_degps to 0.0001 Configure yrfc_ndm_yrs1Gain to 1 Configure yrfc_ndm_yrs2Gain to 1 Configure yrfc_ndm_ahrsGain to 1 | Normal | Nom/Nom | Test Case | SSDD-L-29872 |  |  | yrf_ref | Check the outputs Filtered yaw Rate, Filtered yaw Rate Sigma are not set to -999 for the below condition : <T,F,T> yrs1d_flg_yrs1Valid Flag is Valid , yrs1 sensor Yaw rate sigma < yrfc_std_yrSigmaTreshold_degps <F,T> yrs2d_flg_yrs2Valid Flag is Valid , yrs2 sensor Yaw rate sigma > yrfc_std_yrSigmaTreshold_degps <F,F> ahrsd_flg_ahrsValid Flag is Valid , ahrs sensor Yaw rate sigma < yrfc_std_yrSigmaTreshold_degps <F,T>
TXB-HLC-TC_13231 | 4.1.2.13.0-35 |  | Set yrs1pd_enum_yrs1Valid to 1 Set yrs2pd_enum_yrs2Valid to 1 Set ahrspd_enum_ahrsValid to 1 Set previous cycle of yrfd_std_yrs1YawRateSigma_degps to 100 Set previous cycle of yrfd_std_yrs2YawRateSigma_degps to 0 Set previous cycle of yrfd_std_ahrsYawRateSigma_degps to 0 Verify yrfd_adot_fltYawRate_degps is Not set to Previous value Verify yrfd_std_fltYawRateSigma_degps is Not set to -999 | Configure yrfc_std_yrSigmaTreshold_degps to 0.0001 Configure yrfc_ndm_yrs1Gain to 1 Configure yrfc_ndm_yrs2Gain to 1 Configure yrfc_ndm_ahrsGain to 1 | Normal | Nom/Nom | Test Case | SSDD-L-29872 |  |  | yrf_ref | Check the outputs Filtered yaw Rate, Filtered yaw Rate Sigma are not set to -999 for the below condition : <F,T,T> yrs1d_flg_yrs1Valid Flag is Valid , yrs1 sensor Yaw rate sigma > yrfc_std_yrSigmaTreshold_degps <F,F> yrs2d_flg_yrs2Valid Flag is Valid , yrs2 sensor Yaw rate sigma < yrfc_std_yrSigmaTreshold_degps <F,T> ahrsd_flg_ahrsValid Flag is Valid , ahrs sensor Yaw rate sigma < yrfc_std_yrSigmaTreshold_degps <F,T>
TXB-HLC-TC_13232 | 4.1.2.13.0-36 |  | Set yrs1pd_enum_yrs1Valid to 0 Set yrs2pd_enum_yrs2Valid to 0 Set ahrspd_enum_ahrsValid to 0 Set previous cycle of yrfd_std_yrs1YawRateSigma_degps to -1000 Set previous cycle of yrfd_std_yrs2YawRateSigma_degps to -1000 Set previous cycle of yrfd_std_ahrsYawRateSigma_degps to -1000 Verify yrfd_adot_fltYawRate_degps is Previous value Verify yrfd_std_fltYawRateSigma_degps is -999 | Configure yrfc_std_yrSigmaTreshold_degps to 0.0001 Configure yrfc_ndm_yrs1Gain to 1 Configure yrfc_ndm_yrs2Gain to 1 Configure yrfc_ndm_ahrsGain to 1 | Normal | Nom/Min | Test Case | SSDD-L-29872 |  |  | yrf_ref |  |  |  |  | It is not possible to drive the defined min(-1000.0) value for yrfd_std_yrs1YawRateSigma_degps,yrfd_std_yrs2YawRateSigma_degps,yrfd_std_ahrsYawRateSigma_degps . Hence this test case cannot be traced to any Test Procedure step.
TXB-HLC-TC_13233 | 4.1.2.13.0-37 |  | Set yrs1pd_enum_yrs1Valid to 1 Set yrs2pd_enum_yrs2Valid to 1 Set ahrspd_enum_ahrsValid to 1 Set previous cycle of yrfd_std_yrs1YawRateSigma_degps to 100 Set previous cycle of yrfd_std_yrs2YawRateSigma_degps to 100 Set previous cycle of yrfd_std_ahrsYawRateSigma_degps to 100 Verify yrfd_adot_fltYawRate_degps is Not set to Previous value Verify yrfd_std_fltYawRateSigma_degps is Not set to -999 | Configure yrfc_std_yrSigmaTreshold_degps to 0.0001 Configure yrfc_ndm_yrs1Gain to 1 Configure yrfc_ndm_yrs2Gain to 1 Configure yrfc_ndm_ahrsGain to 1 | Normal | Nom/Max | Test Case | SSDD-L-29872 |  |  | yrf_ref
TXB-HLC-TC_13234 | 4.1.2.13.0-38 |  | Set yrs1pd_enum_yrs1Valid to 1 Set yrs2pd_enum_yrs2Valid to 1 Set ahrspd_enum_ahrsValid to 1 Set previous cycle of yrfd_std_yrs1YawRateSigma_degps to 0.5 Set previous cycle of yrfd_std_yrs2YawRateSigma_degps to 0.5 Set previous cycle of yrfd_std_ahrsYawRateSigma_degps to 0.5 Verify yrfd_adot_fltYawRate_degps is Not set to Previous value Verify yrfd_std_fltYawRateSigma_degps is Not set to -999 | Configure yrfc_std_yrSigmaTreshold_degps to 0 Configure yrfc_ndm_yrs1Gain to -1 Configure yrfc_ndm_yrs2Gain to -1 Configure yrfc_ndm_ahrsGain to -1 | Normal | Min/Nom | Test Case | SSDD-L-29872 |  |  | yrf_ref
TXB-HLC-TC_13235 | 4.1.2.13.0-39 |  | Set yrs1pd_enum_yrs1Valid to 1 Set yrs2pd_enum_yrs2Valid to 1 Set ahrspd_enum_ahrsValid to 1 Set previous cycle of yrfd_std_yrs1YawRateSigma_degps to 0.5 Set previous cycle of yrfd_std_yrs2YawRateSigma_degps to 0.5 Set previous cycle of yrfd_std_ahrsYawRateSigma_degps to 0.5 Verify yrfd_adot_fltYawRate_degps is Previous value Verify yrfd_std_fltYawRateSigma_degps is -999 | Configure yrfc_std_yrSigmaTreshold_degps to 1 Configure yrfc_ndm_yrs1Gain to 1 Configure yrfc_ndm_yrs2Gain to 1 Configure yrfc_ndm_ahrsGain to 1 | Normal | Max/Nom | Test Case | SSDD-L-29872 |  |  | yrf_ref
TXB-HLC-TC_19080 | 4.1.2.13.0-40 |  | Set yrs1pd_adot_yrs1YawRate_degps to 50 Set yrs1pd_enum_yrs1Valid to 1 Set yrs2pd_adot_yrs2YawRate_degps to 60 Set yrs2pd_enum_yrs2Valid to 0 Set ahrspd_adot_ahrsYawRate_degps to 70 Set ahrspd_enum_ahrsValid to 0 Verify yrfd_adot_fltYawRate_degps is 50 Verify yrfd_std_fltYawRateSigma_degps is 1.5 | Configure yrfc_std_yrSigmaTreshold_degps to 0.0001 Configure yrfc_std_yrsSigmaLowTL_degps to 5 Configure yrfc_std_yrsSigmaMedTL_degps to 2 Configure yrfc_std_yrsSigmaHighTL_degps to 1 | Normal | Nom/Nom | Test Case | SSDD-L-39518 |  |  | yrf_ref | When any one sensor is valid, Filtered yaw Rate equal to the valid Sensor Yaw Rate and Filtered yaw Rate Sigma is equal to the half sum of the yrfc_std_yrsSigmaMedTL_degps and yrfc_std_yrsSigmaHighTL_degps
TXB-HLC-TC_19081 | 4.1.2.13.0-41 |  | Set yrs1pd_adot_yrs1YawRate_degps to 50 Set yrs1pd_enum_yrs1Valid to 0 Set yrs2pd_adot_yrs2YawRate_degps to 60 Set yrs2pd_enum_yrs2Valid to 1 Set ahrspd_adot_ahrsYawRate_degps to 70 Set ahrspd_enum_ahrsValid to 0 Verify yrfd_adot_fltYawRate_degps is 60 Verify yrfd_std_fltYawRateSigma_degps is 1.5 | Configure yrfc_std_yrSigmaTreshold_degps to 0.0001 Configure yrfc_std_yrsSigmaLowTL_degps to 5 Configure yrfc_std_yrsSigmaMedTL_degps to 2 Configure yrfc_std_yrsSigmaHighTL_degps to 1 | Normal | Nom/Nom | Test Case | SSDD-L-39518 |  |  | yrf_ref | When any one sensor is valid, Filtered yaw Rate equal to the valid Sensor Yaw Rate and Filtered yaw Rate Sigma is equal to the half sum of the yrfc_std_yrsSigmaMedTL_degps and yrfc_std_yrsSigmaHighTL_degps
TXB-HLC-TC_19082 | 4.1.2.13.0-42 |  | Set yrs1pd_adot_yrs1YawRate_degps to 50 Set yrs1pd_enum_yrs1Valid to 0 Set yrs2pd_adot_yrs2YawRate_degps to 60 Set yrs2pd_enum_yrs2Valid to 0 Set ahrspd_adot_ahrsYawRate_degps to 70 Set ahrspd_enum_ahrsValid to 1 Verify yrfd_adot_fltYawRate_degps is 70 Verify yrfd_std_fltYawRateSigma_degps is 1.5 | Configure yrfc_std_yrSigmaTreshold_degps to 0.0001 Configure yrfc_std_yrsSigmaLowTL_degps to 5 Configure yrfc_std_yrsSigmaMedTL_degps to 2 Configure yrfc_std_yrsSigmaHighTL_degps to 1 | Normal | Nom/Nom | Test Case | SSDD-L-39518 |  |  | yrf_ref | When any one sensor is valid, Filtered yaw Rate equal to the valid Sensor Yaw Rate and Filtered yaw Rate Sigma is equal to the half sum of the yrfc_std_yrsSigmaMedTL_degps and yrfc_std_yrsSigmaHighTL_degps
TXB-HLC-TC_4954 | 4.1.2.13.0-43 |  | Set yrfd_std_fltYawRateSigma_degps to 100 Verify yrsd_enum_trustLevel is 0 | Configure yrfc_std_yrsSigmaLowTL_degps to 5 | Normal | Nom/Max | Test Case | SSDD-L-29873 |  |  | yrf_ref
TXB-HLC-TC_4955 | 4.1.2.13.0-44 |  | Set yrfd_std_fltYawRateSigma_degps to -1000 Verify yrsd_enum_trustLevel is 0 | Configure yrfc_std_yrsSigmaLowTL_degps to 5 | Normal | Nom/Min | Test Case | SSDD-L-29873 |  |  | yrf_ref |  |  |  |  | It is not possible to drive the defined min(-1000) for 'Filtered yaw Rate Sigma' . Hence this test case cannot be traced to any Test Procedure step.
TXB-HLC-TC_4956 | 4.1.2.13.0-45 |  | Set yrfd_std_fltYawRateSigma_degps to 0 Verify yrsd_enum_trustLevel is 0 | Configure yrfc_std_yrsSigmaLowTL_degps to 5 | Normal | Nom/Nom | Test Case | SSDD-L-29873 |  |  | yrf_ref | When Filtered yaw Rate Sigma = 0, check that the yaw rate trust level is set to Invalid |  |  |  | It is not possible to drive value of variable yrfd_std_fltYawRateSigma_degps to "0" in two consecutive steps. Hence this test case cannot be traced to any Test Procedure step.
TXB-HLC-TC_10150 | 4.1.2.13.0-46 |  | Set yrfd_std_fltYawRateSigma_degps to -1 Verify yrsd_enum_trustLevel is 0 | Configure yrfc_std_yrsSigmaLowTL_degps to 5 | Normal | Nom/Nom | Test Case | SSDD-L-29873 |  |  | yrf_ref | When Filtered yaw Rate Sigma < 0, check that the yaw rate trust level is set to Invalid |  |  |  | It is not possible to drive the value '-1 for 'Filtered yaw Rate Sigma' as it is the output of squared value. Hence this test case cannot be traced to any Test Procedure step
TXB-HLC-TC_10151 | 4.1.2.13.0-47 |  | Set yrfd_std_fltYawRateSigma_degps to 0.083333333 Verify yrsd_enum_trustLevel is Not set to 0 | Configure yrfc_std_yrsSigmaLowTL_degps to 5 | Normal | Nom/Nom | Test Case | SSDD-L-29873 |  |  | yrf_ref | When Filtered yaw Rate Sigma > 0, check that the yaw rate trust level is not set to Invalid
TXB-HLC-TC_4957 | 4.1.2.13.0-48 |  | Set yrfd_std_fltYawRateSigma_degps to 6 Verify yrsd_enum_trustLevel is 0 | Configure yrfc_std_yrsSigmaLowTL_degps to 5 | Normal | Nom/Nom | Test Case | SSDD-L-29873 |  |  | yrf_ref | When Filtered yaw Rate Sigma > yrfc_std_yrsSigmaLowTL_degps, check that the yaw rate trust level is set to Invalid
TXB-HLC-TC_4958 | 4.1.2.13.0-49 |  | Set yrfd_std_fltYawRateSigma_degps to 5 Verify yrsd_enum_trustLevel is 0 | Configure yrfc_std_yrsSigmaLowTL_degps to 5 | Normal | Nom/Nom | Test Case | SSDD-L-29873 |  |  | yrf_ref | When Filtered yaw Rate Sigma = yrfc_std_yrsSigmaLowTL_degps, check that the yaw rate trust level is set to Invalid
TXB-HLC-TC_4959 | 4.1.2.13.0-50 |  | Set yrfd_std_fltYawRateSigma_degps to 4 Verify yrsd_enum_trustLevel is Not set to 0 | Configure yrfc_std_yrsSigmaLowTL_degps to 5 | Normal | Nom/Nom | Test Case | SSDD-L-29873 |  |  | yrf_ref | When Filtered yaw Rate Sigma < yrfc_std_yrsSigmaLowTL_degps, check that the yaw rate trust level is not set to Invalid
TXB-HLC-TC_10152 | 4.1.2.13.0-51 |  | Set yrfd_std_fltYawRateSigma_degps to 8.33333333333333E-02 Verify yrsd_enum_trustLevel is Not set to 0 | Configure yrfc_std_yrsSigmaLowTL_degps to 0.1 | Normal | Min/Nom | Test Case | SSDD-L-29873 |  |  | yrf_ref
TXB-HLC-TC_10153 | 4.1.2.13.0-52 |  | Set yrfd_std_fltYawRateSigma_degps to 8.33333333333333E-02 Verify yrsd_enum_trustLevel is Not set to 0 | Configure yrfc_std_yrsSigmaLowTL_degps to 10 | Normal | Max/Nom | Test Case | SSDD-L-29873 |  |  | yrf_ref
TXB-HLC-TC_4960 | 4.1.2.13.0-53 |  | Set yrfd_std_fltYawRateSigma_degps to 100 Verify yrsd_enum_trustLevel is Not set to 1 | Configure yrfc_std_yrsSigmaLowTL_degps to 5 Configure yrfc_std_yrsSigmaMedTL_degps to 2 | Normal | Nom/Max | Test Case | SSDD-L-29956 |  |  | yrf_ref
TXB-HLC-TC_4961 | 4.1.2.13.0-54 |  | Set yrfd_std_fltYawRateSigma_degps to -1000 Verify yrsd_enum_trustLevel is Not set to 1 | Configure yrfc_std_yrsSigmaLowTL_degps to 5 Configure yrfc_std_yrsSigmaMedTL_degps to 2 | Normal | Nom/Min | Test Case | SSDD-L-29956 |  |  | yrf_ref |  |  |  |  | It is not possible to drive the defined min(-1000) for 'Filtered yaw Rate Sigma' . Hence this test case cannot be traced to any Test Procedure step.
TXB-HLC-TC_4962 | 4.1.2.13.0-55 |  | Set yrfd_std_fltYawRateSigma_degps to 3 Verify yrsd_enum_trustLevel is 1 | Configure yrfc_std_yrsSigmaLowTL_degps to 5 Configure yrfc_std_yrsSigmaMedTL_degps to 2 | Normal | Nom/Nom | Test Case | SSDD-L-29956 |  |  | yrf_ref | When Filtered yaw Rate Sigma < yrfc_std_yrsSigmaLowTL_degps && Filtered yaw Rate Sigma > yrfc_std_yrsSigmaMedTL_degps, check that the yaw rate trust level is set to low
TXB-HLC-TC_10154 | 4.1.2.13.0-56 |  | Set yrfd_std_fltYawRateSigma_degps to 2 Verify yrsd_enum_trustLevel is 1 | Configure yrfc_std_yrsSigmaLowTL_degps to 5 Configure yrfc_std_yrsSigmaMedTL_degps to 2 | Normal | Nom/Nom | Test Case | SSDD-L-29956 |  |  | yrf_ref | When Filtered yaw Rate Sigma < yrfc_std_yrsSigmaLowTL_degps && Filtered yaw Rate Sigma = yrfc_std_yrsSigmaMedTL_degps, check that the yaw rate trust level is set to low
TXB-HLC-TC_10155 | 4.1.2.13.0-57 |  | Set yrfd_std_fltYawRateSigma_degps to 1 Verify yrsd_enum_trustLevel is Not set to 1 | Configure yrfc_std_yrsSigmaLowTL_degps to 5 Configure yrfc_std_yrsSigmaMedTL_degps to 2 | Normal | Nom/Nom | Test Case | SSDD-L-29956 |  |  | yrf_ref | When Filtered yaw Rate Sigma < yrfc_std_yrsSigmaLowTL_degps && Filtered yaw Rate Sigma < yrfc_std_yrsSigmaMedTL_degps, check that the yaw rate trust level is not set to low
TXB-HLC-TC_10156 | 4.1.2.13.0-58 |  | Set yrfd_std_fltYawRateSigma_degps to 5 Verify yrsd_enum_trustLevel is Not set to 1 | Configure yrfc_std_yrsSigmaLowTL_degps to 5 Configure yrfc_std_yrsSigmaMedTL_degps to 2 | Normal | Nom/Nom | Test Case | SSDD-L-29956 |  |  | yrf_ref | When Filtered yaw Rate Sigma = yrfc_std_yrsSigmaLowTL_degps && Filtered yaw Rate Sigma > yrfc_std_yrsSigmaMedTL_degps, check that the yaw rate trust level is not set to low
TXB-HLC-TC_10157 | 4.1.2.13.0-59 |  | Set yrfd_std_fltYawRateSigma_degps to 4 Verify yrsd_enum_trustLevel is 1 | Configure yrfc_std_yrsSigmaLowTL_degps to 5 Configure yrfc_std_yrsSigmaMedTL_degps to 2 | Normal | Nom/Nom | Test Case | SSDD-L-29956 |  |  | yrf_ref | When Filtered yaw Rate Sigma < yrfc_std_yrsSigmaLowTL_degps && Filtered yaw Rate Sigma > yrfc_std_yrsSigmaMedTL_degps, check that the yaw rate trust level is set to low
TXB-HLC-TC_10158 | 4.1.2.13.0-60 |  | Set yrfd_std_fltYawRateSigma_degps to 8.33333333333333E-02 Verify yrsd_enum_trustLevel is Not set to 1 | Configure yrfc_std_yrsSigmaLowTL_degps to 0.1 Configure yrfc_std_yrsSigmaMedTL_degps to 0.1 | Normal | Min/Nom | Test Case | SSDD-L-29956 |  |  | yrf_ref
TXB-HLC-TC_10159 | 4.1.2.13.0-61 |  | Set yrfd_std_fltYawRateSigma_degps to 8.33333333333333E-02 Verify yrsd_enum_trustLevel is Not set to 1 | Configure yrfc_std_yrsSigmaLowTL_degps to 10 Configure yrfc_std_yrsSigmaMedTL_degps to 10 | Normal | Max/Nom | Test Case | SSDD-L-29956 |  |  | yrf_ref
TXB-HLC-TC_4963 | 4.1.2.13.0-62 |  | Set yrfd_std_fltYawRateSigma_degps to 100 Verify yrsd_enum_trustLevel is Not set to 2 | Configure yrfc_std_yrsSigmaMedTL_degps to 2 Configure yrfc_std_yrsSigmaHighTL_degps to 1 | Normal | Nom/Max | Test Case | SSDD-L-29957 |  |  | yrf_ref
TXB-HLC-TC_4964 | 4.1.2.13.0-63 |  | Set yrfd_std_fltYawRateSigma_degps to -1000 Verify yrsd_enum_trustLevel is Not set to 2 | Configure yrfc_std_yrsSigmaMedTL_degps to 2 Configure yrfc_std_yrsSigmaHighTL_degps to 1 | Normal | Nom/Min | Test Case | SSDD-L-29957 |  |  | yrf_ref |  |  |  |  | It is not possible to drive the defined min(-1000) for 'Filtered yaw Rate Sigma' . Hence this test case cannot be traced to any Test Procedure step.
TXB-HLC-TC_18445 | 4.1.2.13.0-64 |  | Set yrfd_std_fltYawRateSigma_degps to 1.5 Verify yrsd_enum_trustLevel is 2 | Configure yrfc_std_yrsSigmaMedTL_degps to 2 Configure yrfc_std_yrsSigmaHighTL_degps to 1 | Normal | Nom/Nom | Test Case | SSDD-L-29957 |  |  | yrf_ref | When Filtered yaw Rate Sigma = yrfc_std_yrsSigmaHighTL_degps && Filtered yaw Rate Sigma < yrfc_std_yrsSigmaMedTL_degps, check that the yaw rate trust level is set to medium
TXB-HLC-TC_10160 | 4.1.2.13.0-65 |  | Set yrfd_std_fltYawRateSigma_degps to 1 Verify yrsd_enum_trustLevel is 2 | Configure yrfc_std_yrsSigmaMedTL_degps to 2 Configure yrfc_std_yrsSigmaHighTL_degps to 1 | Normal | Nom/Nom | Test Case | SSDD-L-29957 |  |  | yrf_ref | When Filtered yaw Rate Sigma = yrfc_std_yrsSigmaHighTL_degps && Filtered yaw Rate Sigma < yrfc_std_yrsSigmaMedTL_degps, check that the yaw rate trust level is set to medium
TXB-HLC-TC_10161 | 4.1.2.13.0-66 |  | Set yrfd_std_fltYawRateSigma_degps to 0 Verify yrsd_enum_trustLevel is Not set to 2 | Configure yrfc_std_yrsSigmaMedTL_degps to 2 Configure yrfc_std_yrsSigmaHighTL_degps to 1 | Normal | Nom/Nom | Test Case | SSDD-L-29957 |  |  | yrf_ref | When Filtered yaw Rate Sigma < yrfc_std_yrsSigmaHighTL_degps && Filtered yaw Rate Sigma < yrfc_std_yrsSigmaMedTL_degps, check that the yaw rate trust level is not set to medium
TXB-HLC-TC_10162 | 4.1.2.13.0-67 |  | Set yrfd_std_fltYawRateSigma_degps to 2 Verify yrsd_enum_trustLevel is Not set to 2 | Configure yrfc_std_yrsSigmaMedTL_degps to 2 Configure yrfc_std_yrsSigmaHighTL_degps to 1 | Normal | Nom/Nom | Test Case | SSDD-L-29957 |  |  | yrf_ref | When Filtered yaw Rate Sigma > yrfc_std_yrsSigmaHighTL_degps && Filtered yaw Rate Sigma = yrfc_std_yrsSigmaMedTL_degps, check that the yaw rate trust level is not set to medium
TXB-HLC-TC_10164 | 4.1.2.13.0-68 |  | Set yrfd_std_fltYawRateSigma_degps to 8.33333333333333E-02 Verify yrsd_enum_trustLevel is Not set to 2 | Configure yrfc_std_yrsSigmaMedTL_degps to 0.1 Configure yrfc_std_yrsSigmaHighTL_degps to 0.1 | Normal | Min/Nom | Test Case | SSDD-L-29957 |  |  | yrf_ref
TXB-HLC-TC_10165 | 4.1.2.13.0-69 |  | Set yrfd_std_fltYawRateSigma_degps to 8.33333333333333E-02 Verify yrsd_enum_trustLevel is Not set to 2 | Configure yrfc_std_yrsSigmaMedTL_degps to 10 Configure yrfc_std_yrsSigmaHighTL_degps to 10 | Normal | Max/Nom | Test Case | SSDD-L-29957 |  |  | yrf_ref
TXB-HLC-TC_10166 | 4.1.2.13.0-70 |  | Set yrfd_std_fltYawRateSigma_degps to 100 Verify yrsd_enum_trustLevel is Not set to 3 | Configure yrfc_std_yrsSigmaHighTL_degps to 1 | Normal | Nom/Max | Test Case | SSDD-L-29958 |  |  | yrf_ref
TXB-HLC-TC_10167 | 4.1.2.13.0-71 |  | Set yrfd_std_fltYawRateSigma_degps to -1000 Verify yrsd_enum_trustLevel is Not set to 3 | Configure yrfc_std_yrsSigmaHighTL_degps to 1 | Normal | Nom/Min | Test Case | SSDD-L-29958 |  |  | yrf_ref |  |  |  |  | It is not possible to drive the defined min(-1000) for 'Filtered yaw Rate Sigma' . Hence this test case cannot be traced to any Test Procedure step.
TXB-HLC-TC_10168 | 4.1.2.13.0-72 |  | Set yrfd_std_fltYawRateSigma_degps to 0.125 Verify yrsd_enum_trustLevel is 3 | Configure yrfc_std_yrsSigmaHighTL_degps to 1 | Normal | Nom/Nom | Test Case | SSDD-L-29958 |  |  | yrf_ref | When Filtered yaw Rate Sigma > 0 && Filtered yaw Rate Sigma < yrfc_std_yrsSigmaHighTL_degps, check that the yaw rate trust level is set to high
TXB-HLC-TC_10169 | 4.1.2.13.0-73 |  | Set yrfd_std_fltYawRateSigma_degps to 0 Verify yrsd_enum_trustLevel is Not set to 3 | Configure yrfc_std_yrsSigmaHighTL_degps to 1 | Normal | Nom/Nom | Test Case | SSDD-L-29958 |  |  | yrf_ref | When Filtered yaw Rate Sigma = 0 && Filtered yaw Rate Sigma < yrfc_std_yrsSigmaHighTL_degps, check that the yaw rate trust level is not set to high |  |  |  | It is not possible to drive value of variable yrfd_std_fltYawRateSigma_degps to "0" in two consecutive steps. Hence this test case cannot be traced to any Test Procedure step.
TXB-HLC-TC_10170 | 4.1.2.13.0-74 |  | Set yrfd_std_fltYawRateSigma_degps to 1 Verify yrsd_enum_trustLevel is Not set to 3 | Configure yrfc_std_yrsSigmaHighTL_degps to 1 | Normal | Nom/Nom | Test Case | SSDD-L-29958 |  |  | yrf_ref | When Filtered yaw Rate Sigma > 0 && Filtered yaw Rate Sigma = yrfc_std_yrsSigmaHighTL_degps, check that the yaw rate trust level is not set to high
TXB-HLC-TC_10173 | 4.1.2.13.0-75 |  | Set yrfd_std_fltYawRateSigma_degps to 8.33333333333333E-02 Verify yrsd_enum_trustLevel is 3 | Configure yrfc_std_yrsSigmaHighTL_degps to 0.1 | Normal | Min/Nom | Test Case | SSDD-L-29958 |  |  | yrf_ref
TXB-HLC-TC_10174 | 4.1.2.13.0-76 |  | Set yrfd_std_fltYawRateSigma_degps to 8.33333333333333E-02 Verify yrsd_enum_trustLevel is 3 | Configure yrfc_std_yrsSigmaHighTL_degps to 10 | Normal | Max/Nom | Test Case | SSDD-L-29958 |  |  | yrf_ref
TXB-HLC-TC_4966 | 4.1.2.13.0-77 |  | Set yrsd_enum_trustLevel to 0 Verify yrfd_enum_fltTrustLevel is 0 | Configure yrfc_num_tlFilterWin to 1 | Normal | Nom/Min | Test Case | SSDD-L-33033 |  |  | yrf_ref/Chart
TXB-HLC-TC_8183 | 4.1.2.13.0-78 |  | At: t Set yrsd_enum_trustLevel to 3 Verify yrfd_enum_fltTrustLevel is 3 At: t+1 Set yrsd_enum_trustLevel to 2 Verify yrfd_enum_fltTrustLevel is 3 At: t+2 Set yrsd_enum_trustLevel to 2 Verify yrfd_enum_fltTrustLevel is 3 At: t+3 Set yrsd_enum_trustLevel to 2 Verify yrfd_enum_fltTrustLevel is 3 At: t+4 Set yrsd_enum_trustLevel to 2 Verify yrfd_enum_fltTrustLevel is 2 | Configure yrfc_num_tlFilterWin to 3 | Normal | Nom/nom | Test Case | SSDD-L-33033 |  |  | yrf_ref/Chart | At t Filter Window Size is set to nom . At t+1 Count is set to 0 as yaw rate trust level is set to LOW. Check that the previous output is retained. At t+2 Count increments. Check that the previous output is retained. At t+3 Count increments.Check that the previous output is retained. At t+4 Count is equal to Filter Window Size. Output is set to low
TXB-HLC-TC_8257 | 4.1.2.13.0-79 |  | At: t Set yrsd_enum_trustLevel to 3 Verify yrfd_enum_fltTrustLevel is 3 At: t+1 Set yrsd_enum_trustLevel to 1 Verify yrfd_enum_fltTrustLevel is 3 At: t+2 Set yrsd_enum_trustLevel to 1 Verify yrfd_enum_fltTrustLevel is 3 At: t+3 Set yrsd_enum_trustLevel to 1 Verify yrfd_enum_fltTrustLevel is 3 At: t+4 Set yrsd_enum_trustLevel to 2 Verify yrfd_enum_fltTrustLevel is 3 At: t+5 Set yrsd_enum_trustLevel to 2 Verify yrfd_enum_fltTrustLevel is 3 At: t+6 Set yrsd_enum_trustLevel to 2 Verify yrfd_enum_fltTrustLevel is 3 At: t+7 Set yrsd_enum_trustLevel to 2 Verify yrfd_enum_fltTrustLevel is2 At: t+8 Set yrsd_enum_trustLevel to 2 Verify yrfd_enum_fltTrustLevel is2 At: t+9 Set yrsd_enum_trustLevel to 2 Verify yrfd_enum_fltTrustLevel is 2 | Configure yrfc_num_tlFilterWin to 3 | Normal | Nom/nom | Test Case | SSDD-L-33033 |  |  | yrf_ref/Chart | At t Initialise cycle. Filtered Yaw Rate Trust Level is driven to HIGH At t+1 Yaw Rate Trust Level is set to HIGH. Verify that there is no change in the output 'Filtered Yaw Rate Trust Level'. At t+2 Count is set to 0 as yaw rate trust level is set to LOW. Check that the previous output is retained. At t+3 Count incremented to 1 as yaw rate trust level is set to LOW. Check that the previous output is retained. At t+4 Count incremented to 2 as yaw rate trust level is set to LOW. Check that the previous output is retained At t+5 Count is set to 0 again as yaw rate trust level is set to high. Check that the previous output is retained. At t+6 Count incremented to 1 as yaw rate trust level is set to MEDIUM. Check that the previous output is retained. At t+7 Count incremented to 1 as yaw rate trust level is set to MEDIUM. Check that the previous output is retained. At t+8 Count incremented to 3 as yaw rate trust level is set to MEDIUM. Count is equal to window size(3). Check that Filtered Yaw Rate Trust Level is set to LOW. At t+9 Count is not incremeneted as the Yaw Rate Trust Level is equal to previous output (Filtered Yaw Rate Trust Level)
TXB-HLC-TC_18517 | 4.1.2.13.0-80 |  | At: t Set yrsd_enum_trustLevel to 3 Verify yrfd_enum_fltTrustLevel is 3 At: t+1 Set yrsd_enum_trustLevel to 2 Verify yrfd_enum_fltTrustLevel is 3 At: t+2 Set yrsd_enum_trustLevel to 2 Verify yrfd_enum_fltTrustLevel is 2 | Configure yrfc_num_tlFilterWin to 1 | Normal | Nom/nom | Test Case | SSDD-L-33033 |  |  | yrf_ref/Chart
TXB-HLC-TC_4968 | 4.1.2.13.0-81 |  | Set yrsd_enum_trustLevel to 3 Verify yrfd_enum_fltTrustLevel is 3 | Configure yrfc_num_tlFilterWin to 1 | Normal | Nom/Max | Test Case | SSDD-L-33033 |  |  | yrf_ref/Chart
TXB-HLC-TC_4969 | 4.1.2.13.0-82 |  | At: t Set yrsd_enum_trustLevel to 3 Verify yrfd_enum_fltTrustLevel is 3 At: t+1 Set yrsd_enum_trustLevel to 3 Verify yrfd_enum_fltTrustLevel is 3 At: t+2 Set yrsd_enum_trustLevel to 0 Verify yrfd_enum_fltTrustLevel is 3 At: t+3 Set yrsd_enum_trustLevel to 0 Verify yrfd_enum_fltTrustLevel is 0 | Configure yrfc_num_tlFilterWin to 0 | Normal | Min/Nom | Test Case | SSDD-L-33033 |  |  | yrf_ref/Chart | At t Initialise cycle. Yaw Rate Trust Level is HIGH, Check that Filtered Yaw Rate Trust Level is set to HIGH At t+1 Yaw Rate Trust Level is set to HIGH. Verify that there is no change in the output 'Filtered Yaw Rate Trust Level'. At t+2 Yaw Rate Trust Level is set to INVALID. Verify that there is no change in the output 'Filtered Yaw Rate Trust Level' as 'Yaw Rate Trust Level' is not equal to the previous 'Yaw Rate Trust Level'. At t+3 Verify that count is not incremented as the count is not less than Filter Window Size. Also check that 'Filtered Yaw Rate Trust Level' is updated to INVALID when the condition "Count is equal toFilter Window Size AND Yaw Rate Trust Level is equal to previous Yaw Rate Trust Level AND Yaw Rate Trust Level is not equal to previous Filtered Yaw Rate Trust Level" is met.
TXB-HLC-TC_4970 | 4.1.2.13.0-83 |  | At: t Set yrsd_enum_trustLevel to 3 Verify yrfd_enum_fltTrustLevel is 3 At: t+1 Set yrsd_enum_trustLevel to 0 Verify yrfd_enum_fltTrustLevel is 3 At: t+2 Set yrsd_enum_trustLevel to 0 Verify yrfd_enum_fltTrustLevel is 3 At: t+3 Set yrsd_enum_trustLevel to 0 Verify yrfd_enum_fltTrustLevel is 3 At: t+499 Set yrsd_enum_trustLevel to 0 Verify yrfd_enum_fltTrustLevel is 3 At: t+500 Set yrsd_enum_trustLevel to 0 Verify yrfd_enum_fltTrustLevel is 3 At: t+501 Set yrsd_enum_trustLevel to 0 Verify yrfd_enum_fltTrustLevel is 0 | Configure yrfc_num_tlFilterWin to 500 | Normal | Max/Nom | Test Case | SSDD-L-33033 |  |  | yrf_ref/Chart | At t Set Yaw Rate Trust Level to HIGH, Filter Window Size to max value. Check that Filtered Yaw Rate Trust Level is set to HIGH. Count is 0 At t+1 Count is set to 0 as yaw rate trust level is set to INVALID At t+2 Count incremented to 1 as yaw rate trust level is set to INVALID At t+3 Count incremented to 2 as yaw rate trust level is set to INVALID At t+499 Count incremented to 498 as yaw rate trust level is set to INVALID At t+500 Count incremented to 499 as yaw rate trust level is set to INVALID At t+501 Count incremented to 500 as yaw rate trust level is set to INVALID. Count is equal to window size(500). Filtered Yaw Rate Trust Level is set to INVALID.
TXB-HLC-TC_10175 | 4.1.2.13.0-84 |  | Set yrfd_enum_fltTrustLevel to 0 Verify yrfd_flg_fltYawRateValid is Not VALID |  | Normal |  | Test Case | SSDD-L-36767 |  |  | yrf_ref | When Filtered Yaw Rate Trust Level is Invalid, Check that the Filtered Yaw Rate Validity Flag is not set to valid.
TXB-HLC-TC_10176 | 4.1.2.13.0-85 |  | Set yrfd_enum_fltTrustLevel to 1 Verify yrfd_flg_fltYawRateValid is VALID |  | Normal |  | Test Case | SSDD-L-36767 |  |  | yrf_ref | When Filtered Yaw Rate Trust Level is Low, Check that the Filtered Yaw Rate Validity Flag is set to valid.
TXB-HLC-TC_10177 | 4.1.2.13.0-86 |  | Set yrfd_enum_fltTrustLevel to 2 Verify yrfd_flg_fltYawRateValid is VALID |  | Normal |  | Test Case | SSDD-L-36767 |  |  | yrf_ref | When Filtered Yaw Rate Trust Level is Medium, Check that the Filtered Yaw Rate Validity Flag is set to valid.
TXB-HLC-TC_10178 | 4.1.2.13.0-87 |  | Set yrfd_enum_fltTrustLevel to 3 Verify yrfd_flg_fltYawRateValid is VALID |  | Normal |  | Test Case | SSDD-L-36767 |  |  | yrf_ref | When Filtered Yaw Rate Trust Level is High, Check that the Filtered Yaw Rate Validity Flag is set to valid.
TXB-HLC-TC_10179 | 4.1.2.13.0-88 |  | Set yrfd_enum_fltTrustLevel to 0 Verify yrfd_flg_fltYawRateValid is INVALID |  | Normal |  | Test Case | SSDD-L-36768 |  |  | yrf_ref | When Filtered Yaw Rate Trust Level is Invalid, check that Filtered Yaw Rate Validity Flag is set to Invalid.
TXB-HLC-TC_10180 | 4.1.2.13.0-89 |  | Set yrfd_enum_fltTrustLevel to Not 0 Verify yrfd_flg_fltYawRateValid is Not INVALID |  | Normal |  | Test Case | SSDD-L-36768 |  |  | yrf_ref | When Filtered Yaw Rate Trust Level is Not Invalid, check that Filtered Yaw Rate Validity Flag is not set to Invalid.
TXB-HLC-TC_13236 | 4.1.2.13.0-90 |  | At: t Set yrsd_enum_trustLevel to 3 Verify yrfd_enum_fltTrustLevel is 3 Verify yrfd_flg_fltYawRateValid is Not INVALID At: t+1 Set yrsd_enum_trustLevel to 0 Verify yrfd_enum_fltTrustLevel is 3 Verify yrfd_flg_fltYawRateValid is Not INVALID At: t+2 Set yrsd_enum_trustLevel to 0 Verify yrfd_enum_fltTrustLevel is 0 Verify yrfd_flg_fltYawRateValid is INVALID At: t+3 Set yrsd_enum_trustLevel to 3 Verify yrfd_enum_fltTrustLevel is 0 Verify yrfd_flg_fltYawRateValid is INVALID At: t+4 Set yrsd_enum_trustLevel to 3 Verify yrfd_enum_fltTrustLevel is 0 Verify yrfd_flg_fltYawRateValid is INVALID | Configure yrfc_num_tlFilterWin to 1 | Normal | Nom/Nom | Test Case | SSDD-L-33033 SSDD-L-36768 |  |  | yrf_ref | This test is to test the latch functionality
TXB-HLC-TC_17720 | 4.1.2.13.0-91 |  | Verify that YRF uses yrfc_ndm_yrs1Gain, yrfc_ndm_yrs2Gain and yrfc_ndm_ahrsGain to adjust YRF Coordinate System convention. |  | Normal |  | Test Case | SSDD-L-39492 |  |  | yrf_ref
TXB-HLC-TC_96 | 4.1.2.14 | HM BUL, BSW BUL and BSW BIT
TXB-HLC-TC_8536 | 4.1.2.14.1 | HM BUL
TXB-HLC-TC_8540 | 4.1.2.14.1.0-1 |  | Verify that the HM BUL inputs complies with the following characteristics as mentioned below. mmd_enum_systemMode with a range min: 0 max: 11 acpd_enum_arincValid with a range min: 0,max: 1 bswbd_bm_bulStatus with a range min: 0,max: 65535 bswbd_flg_powerUpTestOkwith a range min: FALSE,max: TRUE bswbd_flg_periodicTestOkwith a range min: FALSEmax: TRUE bswd_flg_can1Validwith a range min: FALSE max: TRUE bswd_flg_can2Validwith a range min: FALSE,max: TRUE bswd_flg_can3Validwith a range min: FALSE,max: TRUE bswd_flg_can4Valid with a range min: FALSE ,max:TRUE |  | Normal |  | Test Case | SSDD-L-35892
TXB-HLC-TC_8541 | 4.1.2.14.1.0-2 |  | Verify that HM BUL outputs the following signals. hmd_flg_backupValid with a range min: 0, max:1 hmd_flg_bulRefresh with a range min: 0, max:1 hmd_flg_backUpTransfer with a range min: 0, max:1 |  | Normal |  | Test Case | SSDD-L-35907
TXB-HLC-TC_8542 | 4.1.2.14.1.0-3 |  | Verify that HM BUL sets hmd_flg_backupValid to HM_NO_BACKUP_E, hmd_flg_bulRefresh to HM_NO_REFRESH_E and hmd_flg_backUpTransfer to HM_NO_TRANSFER_E during initialisation |  | Normal |  | Test Case | SSDD-L-36593
TXB-HLC-TC_8543 | 4.1.2.14.1.0-4 |  | Verify that HM BUL is processed every 10ms. |  | Normal |  | Test Case | SSDD-L-36595
TXB-HLC-TC_8544 | 4.1.2.14.1.0-5 |  | Set mmd_enum_systemMode to MM_SYSTEM_MODE_INIT_E Set acpd_enum_arincValid to AC_VALID_E Set bswd_flg_powerUpTestOk to False Set bswd_flg_periodicTestOk to True Set bswd_flg_can1Valid to True Set bswd_flg_can2Valid to True Set bswd_flg_can3Valid to True Set bswd_flg_can4Valid to True Verify hmd_flg_backUpTransfer is HM_TRANSFER_E |  | Normal | nom/min | Test Case | SSDD-L-18868 |  |  | hm_bul_ref/hm_HLC_bit
TXB-HLC-TC_8545 | 4.1.2.14.1.0-6 |  | Set mmd_enum_systemMode to MM_SYSTEM_MODE_INIT_E Set acpd_enum_arincValid to AC_VALID_E Set bswd_flg_powerUpTestOk to True Set bswd_flg_periodicTestOk to False Set bswd_flg_can1Valid to True Set bswd_flg_can2Valid to True Set bswd_flg_can3Valid to True Set bswd_flg_can4Valid to True Verify hmd_flg_backUpTransfer is HM_TRANSFER_E |  | Normal | nom/min | Test Case | SSDD-L-18868 |  |  | hm_bul_ref/hm_HLC_bit
TXB-HLC-TC_8546 | 4.1.2.14.1.0-7 |  | Set mmd_enum_systemMode to MM_SYSTEM_MODE_INIT_E Set acpd_enum_arincValid to AC_VALID_E Set bswd_flg_powerUpTestOk to True Set bswd_flg_periodicTestOk to True Set bswd_flg_can1Valid to True Set bswd_flg_can2Valid to True Set bswd_flg_can3Valid to True Set bswd_flg_can4Valid to True Verify hmd_flg_backUpTransfer is HM_NO_TRANSFER_E |  | Normal | nom/min | Test Case | SSDD-L-18868 |  |  | hm_bul_ref/hm_HLC_bit
TXB-HLC-TC_8547 | 4.1.2.14.1.0-8 |  | Set mmd_enum_systemMode to MM_SYSTEM_MODE_INIT_E Set acpd_enum_arincValid to AC_VALID_E Set bswd_flg_powerUpTestOk to True Set bswd_flg_periodicTestOk to True Set bswd_flg_can1Valid to True Set bswd_flg_can2Valid to False Set bswd_flg_can3Valid to True Set bswd_flg_can4Valid to True Verify hmd_flg_backUpTransfer is HM_NO_TRANSFER_E |  | Normal | nom/min | Test Case | SSDD-L-18868 |  |  | hm_bul_ref/hm_HLC_bit
TXB-HLC-TC_8548 | 4.1.2.14.1.0-9 |  | Set mmd_enum_systemMode to MM_SYSTEM_MODE_INIT_E Set acpd_enum_arincValid to AC_VALID_E Set bswd_flg_powerUpTestOk to True Set bswd_flg_periodicTestOk to True Set bswd_flg_can1Valid to False Set bswd_flg_can2Valid to False Set bswd_flg_can3Valid to True Set bswd_flg_can4Valid to True Verify hmd_flg_backUpTransfer is HM_TRANSFER_E |  | Normal | nom/min | Test Case | SSDD-L-18868 |  |  | hm_bul_ref/hm_HLC_bit
TXB-HLC-TC_8549 | 4.1.2.14.1.0-10 |  | Set mmd_enum_systemMode to MM_SYSTEM_MODE_INIT_E Set acpd_enum_arincValid to AC_VALID_E Set bswd_flg_powerUpTestOk to True Set bswd_flg_periodicTestOk to True Set bswd_flg_can1Valid to False Set bswd_flg_can2Valid to True Set bswd_flg_can3Valid to True Set bswd_flg_can4Valid to True Verify hmd_flg_backUpTransfer is HM_NO_TRANSFER_E |  | Normal | nom/min | Test Case | SSDD-L-18868 |  |  | hm_bul_ref/hm_HLC_bit
TXB-HLC-TC_8550 | 4.1.2.14.1.0-11 |  | Set mmd_enum_systemMode to MM_SYSTEM_MODE_INIT_E Set acpd_enum_arincValid to AC_VALID_E Set bswd_flg_powerUpTestOk to True Set bswd_flg_periodicTestOk to True Set bswd_flg_can1Valid to True Set bswd_flg_can2Valid to True Set bswd_flg_can3Valid to True Set bswd_flg_can4Valid to False Verify hmd_flg_backUpTransfer is HM_NO_TRANSFER_E |  | Normal | nom/min | Test Case | SSDD-L-18868 |  |  | hm_bul_ref/hm_HLC_bit
TXB-HLC-TC_8551 | 4.1.2.14.1.0-12 |  | Set mmd_enum_systemMode to MM_SYSTEM_MODE_INIT_E Set acpd_enum_arincValid to AC_VALID_E Set bswd_flg_powerUpTestOk to True Set bswd_flg_periodicTestOk to True Set bswd_flg_can1Valid to True Set bswd_flg_can2Valid to True Set bswd_flg_can3Valid to False Set bswd_flg_can4Valid to False Verify hmd_flg_backUpTransfer is HM_TRANSFER_E |  | Normal | nom/min | Test Case | SSDD-L-18868 |  |  | hm_bul_ref/hm_HLC_bit
TXB-HLC-TC_8552 | 4.1.2.14.1.0-13 |  | Set mmd_enum_systemMode to MM_SYSTEM_MODE_INIT_E Set acpd_enum_arincValid to AC_VALID_E Set bswd_flg_powerUpTestOk to True Set bswd_flg_periodicTestOk to True Set bswd_flg_can1Valid to True Set bswd_flg_can2Valid to True Set bswd_flg_can3Valid to False Set bswd_flg_can4Valid to True Verify hmd_flg_backUpTransfer is HM_NO_TRANSFER_E |  | Normal | nom/min | Test Case | SSDD-L-18868 |  |  | hm_bul_ref/hm_HLC_bit
TXB-HLC-TC_8553 | 4.1.2.14.1.0-14 |  | Set mmd_enum_systemMode to MM_SYSTEM_MODE_SHUTDOWN_E Set acpd_enum_arincValid to AC_INVALID_E Set bswd_flg_powerUpTestOk to True Set bswd_flg_periodicTestOk to True Set bswd_flg_can1Valid to True Set bswd_flg_can2Valid to True Set bswd_flg_can3Valid to True Set bswd_flg_can4Valid to True Verify hmd_flg_backUpTransfer is HM_NO_TRANSFER_E |  | Normal | nom/min | Test Case | SSDD-L-18868 |  |  | hm_bul_ref/hm_HLC_bit
TXB-HLC-TC_8554 | 4.1.2.14.1.0-15 |  | Set mmd_enum_systemMode to MM_SYSTEM_MODE_STEER_BY_WIRE_E Set acpd_enum_arincValid to AC_INVALID_E Set bswd_flg_powerUpTestOk to True Set bswd_flg_periodicTestOk to True Set bswd_flg_can1Valid to True Set bswd_flg_can2Valid to True Set bswd_flg_can3Valid to True Set bswd_flg_can4Valid to True Verify hmd_flg_backUpTransfer is HM_TRANSFER_E |  | Normal | nom/nom | Test Case | SSDD-L-18868 |  |  | hm_bul_ref/hm_HLC_bit
TXB-HLC-TC_8555 | 4.1.2.14.1.0-16 |  | Set mmd_enum_systemMode to MM_SYSTEM_MODE_NEUTRAL_E Set acpd_enum_arincValid to AC_INVALID_E Set bswd_flg_powerUpTestOk to True Set bswd_flg_periodicTestOk to True Set bswd_flg_can1Valid to True Set bswd_flg_can2Valid to True Set bswd_flg_can3Valid to True Set bswd_flg_can4Valid to True Verify hmd_flg_backUpTransfer is HM_NO_TRANSFER_E |  | Normal | nom/min | Test Case | SSDD-L-18868 |  |  | hm_bul_ref/hm_HLC_bit
TXB-HLC-TC_8556 | 4.1.2.14.1.0-17 |  | Set mmd_enum_systemMode to MM_SYSTEM_MODE_STEER_BY_WIRE_E Set acpd_enum_arincValid to AC_VALID_E Set bswd_flg_powerUpTestOk to True Set bswd_flg_periodicTestOk to True Set bswd_flg_can1Valid to True Set bswd_flg_can2Valid to True Set bswd_flg_can3Valid to True Set bswd_flg_can4Valid to True Verify hmd_flg_backUpTransfer is HM_NO_TRANSFER_E |  | Normal | nom/min | Test Case | SSDD-L-18868 |  |  | hm_bul_ref/hm_HLC_bit
TXB-HLC-TC_8557 | 4.1.2.14.1.0-18 |  | Verify that HM BUL sets hmd_flg_bulRefresh to HM_REFRESH_E |  | Normal | nom/max | Test Case | SSDD-L-37030 |  |  | hm_bul_ref/hm_HLC_bit/hlcBulReferesh_overide
TXB-HLC-TC_8558 | 4.1.2.14.1.0-19 |  | Set BIT 13 of bswbd_bm_bulStatus to 1 Verify hmd_flg_backupValid is HM_BACKUP_E |  | Normal | nom/nom | Test Case | SSDD-L-18864 |  |  | hm_bul_ref/hm_HLC_bit/bulStatus
TXB-HLC-TC_8559 | 4.1.2.14.1.0-20 |  | Set BIT 13 of bswbd_bm_bulStatus to Other than 1 Verify hmd_flg_backupValid is HM_NO_BACKUP_E |  | Normal | nom/nom | Test Case | SSDD-L-18864 |  |  | hm_bul_ref/hm_HLC_bit/bulStatus
TXB-HLC-TC_8537 | 4.1.2.14.2 | Health Monitor - BSW BUL Manager
TXB-HLC-TC_13331 | 4.1.2.14.2.0-1 |  | Verify that the BSW BUL Manager inputs complies with the following characteristics as mentioned below. hmd_flg_hlcBulRefresh with a range min:0,max:1 hmd_flg_hlcBackupTransfer with a range min:0,max:1 |  | Normal |  | Test Case | SSDD-L-31876
TXB-HLC-TC_13333 | 4.1.2.14.2.0-2 |  | Verify that BSW BUL Manager outputs the following signals bswbd_flg_backUpActive with a range min:FALSE, max:TRUE bswbd_bm_bulStatus with a range min:0 ,max:65535 bswbd_flg_hlc1Shutdown with a range min:FALSE,max:TRUE bswbd_flg_avcId with a range min:0,max:1 bswbd_flg_avcIsMaster with a range min:0,max:1 |  | Normal |  | Test Case | SSDD-L-25558
TXB-HLC-TC_13497 | 4.1.2.14.2.0-3 |  | Verify that during initialization, BSW BUL Manager sets the outputs to default values as follows. bswbd_flg_backUpActive is False bswbd_bm_bulStatus is 0 bswbd_flg_hlc1Shutdown is False bswbd_flg_avcId is AVC1 bswbd_flg_avcIsMaster is False |  | Normal |  | Test Case | SSDD-L-36506 |  |  | LLR-MC-54544
TXB-HLC-TC_13498 | 4.1.2.14.2.0-4 |  | Verify during initialization, bswBulMngrInit invokes PAL_WatchdogEnable to disable the watchdog and PAL_BULEnable to enable BUL gate to serial ports |  | Normal |  | Test Case |  |  |  | LLR-MC-54632
TXB-HLC-TC_13334 | 4.1.2.14.2.0-5 |  | Verify that the BSW BUL Manager is processed every 10msec. |  | Normal |  | Test Case | SSDD-L-36508
TXB-HLC-TC_13335 | 4.1.2.14.2.0-6 |  | Set BUL Status (BIT 12) to 1 Verify bswbd_flg_avcId is AVC2_E |  | Normal | nom/max | Test Case | SSDD-L-36504 |  |  | LLR-MC-59708
TXB-HLC-TC_13336 | 4.1.2.14.2.0-7 |  | Set BUL Status (BIT 12) to 0 Verify bswbd_flg_avcId is AVC1_E |  | Normal | nom/min | Test Case | SSDD-L-36504 |  |  | LLR-MC-59708
TXB-HLC-TC_13337 | 4.1.2.14.2.0-8 |  | Verify that BSW BUL Manager reads the 'BUL Status' from BSP and updates bswbd_bm_bulStatus. |  | Normal |  | Test Case | SSDD-L-36616 |  |  | LLR-MC-46456
TXB-HLC-TC_13342 | 4.1.2.14.2.0-9 |  | Set BUL Status (BIT 15) to 1 Verify bswbd_flg_avcIsMaster is True |  | Normal | nom/max | Test Case | SSDD-L-36614 |  |  | LLR-MC-59710
TXB-HLC-TC_13343 | 4.1.2.14.2.0-10 |  | Set BUL Status (BIT 15) to 0 Verify bswbd_flg_avcIsMaster is False |  | Normal | nom/min | Test Case | SSDD-L-36614 |  |  | LLR-MC-59710
TXB-HLC-TC_13344 | 4.1.2.14.2.0-11 |  | Set BUL Status (BIT 13) to 1 Verify bswbd_flg_backUpActive is True |  | Normal | nom/max | Test Case | SSDD-L-29864 |  |  | LLR-MC-59709
TXB-HLC-TC_13345 | 4.1.2.14.2.0-12 |  | Set BUL Status (BIT 13) to 0 Verify bswbd_flg_backUpActive is False |  | Normal | nom/min | Test Case | SSDD-L-29864 |  |  | LLR-MC-59709
TXB-HLC-TC_13346 | 4.1.2.14.2.0-13 |  | Set hmd_flg_hlcBackupTransfer to HM_NO_TRANSFER_E Verify bswbd_flg_avcId is not AVC2_E |  | Normal | nom/nom | Test Case | SSDD-L-25559 |  |  | LLR-MC-62360
TXB-HLC-TC_13347 | 4.1.2.14.2.0-14 |  | Set hmd_flg_hlcBackupTransfer to HM_TRANSFER_E Verify bswbd_flg_avcId is AVC2_E |  | Normal | nom/nom | Test Case | SSDD-L-25559 |  |  | LLR-MC-62360
TXB-HLC-TC_13348 | 4.1.2.14.2.0-15 |  | DELETE
TXB-HLC-TC_13349 | 4.1.2.14.2.0-16 |  | Set hmd_flg_hlcBulRefresh to HM_REFRESH_E Verify that BUL Manager does refresh Bul timer |  | Normal | nom/nom | Test Case | SSDD-L-36503 |  |  | LLR-MC-62361
TXB-HLC-TC_13350 | 4.1.2.14.2.0-17 |  | At: t bswbd_flg_avcId is set to AVC_1 otherAvcIsMaster indication from BSP is true Verify bswbd_flg_hlc1Shutdown is not true At: t+2000 bswbd_flg_avcId is set to AVC_1 otherAvcIsMaster indication from BSP is true Verify bswbd_flg_hlc1Shutdown is true |  | Normal | nom/nom | Test Case | SSDD-L-36745 |  |  | LLR-MC-62344
TXB-HLC-TC_13499 | 4.1.2.14.2.0-18 |  | At: t bswbd_flg_avcId is set to AVC_2 otherAvcIsMaster' indication from BSP is true Verify bswbd_flg_hlc1Shutdown is not true At: t+1999 bswbd_flg_avcId is set to AVC_2 otherAvcIsMaster' indication from BSP is true Verify bswbd_flg_hlc1Shutdown is not true At: t+2000 bswbd_flg_avcId is set to AVC_2 otherAvcIsMaster indication from BSP is true Verify bswbd_flg_hlc1Shutdown is not true |  | Normal | nom/max | Test Case | SSDD-L-36745 |  |  | LLR-MC-62344
TXB-HLC-TC_13500 | 4.1.2.14.2.0-19 |  | At: t bswbd_flg_avcId is set to AVC_1 otherAvcIsMaster indication from BSP is false Verify bswbd_flg_hlc1Shutdown is not true At: t+1999 bswbd_flg_avcId is set to AVC_1 otherAvcIsMaster indication from BSP is false Verify bswbd_flg_hlc1Shutdown is not true At: t+2000 bswbd_flg_avcId is set to AVC_1 otherAvcIsMaster indication from BSP is false Verify bswbd_flg_hlc1Shutdown is not true |  | Normal | nom/min | Test Case | SSDD-L-36745 |  |  | LLR-MC-62344
TXB-HLC-TC_13351 | 4.1.2.14.2.0-20 |  | At: t Set bswbd_flg_avcId to AVC_2 Set bswbd_flg_avcIsMaster to True Verify bswbd_flg_hlc1Shutdown is not true At: t+1999 Set bswbd_flg_avcId to AVC_2 Set bswbd_flg_avcIsMaster to True Verify bswbd_flg_hlc1Shutdown is not true At: t+2000 Set bswbd_flg_avcId to AVC_2 Set bswbd_flg_avcIsMaster to True Verify bswbd_flg_hlc1Shutdown is True |  | Normal | nom/max | Test Case | SSDD-L-35885 |  |  | LLR-MC-62359
TXB-HLC-TC_13352 | 4.1.2.14.2.0-21 |  | At: t Set bswbd_flg_avcId to AVC_1 Set bswbd_flg_avcIsMaster to True Verify bswbd_flg_hlc1Shutdown is not true At: t+1999 Set bswbd_flg_avcId to AVC_1 Set bswbd_flg_avcIsMaster to True Verify bswbd_flg_hlc1Shutdown is not true At: t+2000 Set bswbd_flg_avcId to AVC_1 Set bswbd_flg_avcIsMaster to True Verify bswbd_flg_hlc1Shutdown is not True |  | Normal | nom/min | Test Case | SSDD-L-35885 |  |  | LLR-MC-62359
TXB-HLC-TC_13501 | 4.1.2.14.2.0-22 |  | At: t Set bswbd_flg_avcId to AVC_2 Set bswbd_flg_avcIsMaster to False Verify bswbd_flg_hlc1Shutdown is not true At: t+1999 Set bswbd_flg_avcId to AVC_2 Set bswbd_flg_avcIsMaster to False Verify bswbd_flg_hlc1Shutdown is not true At: t+2000 Set bswbd_flg_avcId to AVC_2 Set bswbd_flg_avcIsMaster to False Verify bswbd_flg_hlc1Shutdown is not true |  | Normal | nom/nom | Test Case | SSDD-L-35885 |  |  | LLR-MC-62359
TXB-HLC-TC_13353 | 4.1.2.14.2.0-23 |  | Set BUL Status (BIT 14) to 0 Verify otherAvcIsMaster is False |  | Normal | nom/min | Test Case |  |  |  | LLR-MC-62345
TXB-HLC-TC_13354 | 4.1.2.14.2.0-24 |  | Set BUL Status (BIT 14) to 1 Verify otherAvcIsMaster is True |  | Normal | nom/max | Test Case |  |  |  | LLR-MC-62345
TXB-HLC-TC_17094 | 4.1.2.14.2.0-25 |  | At: t Set bswbd_flg_avcId to AVC_2 Set bswbd_flg_avcIsMaster to True bswbd_flg_powerUpTestOk is not ok Verify bswbd_flg_hlc2Shutdown is not true At: t+99 Set bswbd_flg_avcId to AVC_2 Set bswbd_flg_avcIsMaster to True bswbd_flg_powerUpTestOk is not ok Verify bswbd_flg_hlc2Shutdown is not true At: t+100 Set bswbd_flg_avcId to AVC_2 Set bswbd_flg_avcIsMaster to True bswbd_flg_powerUpTestOk is not ok Verify bswbd_flg_hlc2Shutdown is True |  | Normal | nom/max | Test Case | SSDD-L-38850 |  |  | LLR-MC-64558
TXB-HLC-TC_17095 | 4.1.2.14.2.0-26 |  | At: t Set bswbd_flg_avcId to AVC_1 Set bswbd_flg_avcIsMaster to True bswbd_flg_powerUpTestOk is ok Verify bswbd_flg_hlc2Shutdown is not true At: t+99 Set bswbd_flg_avcId to AVC_1 Set bswbd_flg_avcIsMaster to True bswbd_flg_powerUpTestOk is ok Verify bswbd_flg_hlc2Shutdown is not true At: t+100 Set bswbd_flg_avcId to AVC_1 Set bswbd_flg_avcIsMaster to True bswbd_flg_powerUpTestOk is ok Verify bswbd_flg_hlc2Shutdown is not True |  | Normal | nom/min | Test Case | SSDD-L-38850 |  |  | LLR-MC-64558
TXB-HLC-TC_17096 | 4.1.2.14.2.0-27 |  | At: t Set bswbd_flg_avcId to AVC_2 Set bswbd_flg_avcIsMaster to False bswbd_flg_powerUpTestOk is ok Verify bswbd_flg_hlc2Shutdown is not true At: t+99 Set bswbd_flg_avcId to AVC_2 Set bswbd_flg_avcIsMaster to False bswbd_flg_powerUpTestOk is ok Verify bswbd_flg_hlc2Shutdown is not true At: t+100 Set bswbd_flg_avcId to AVC_2 Set bswbd_flg_avcIsMaster to False bswbd_flg_powerUpTestOk is ok Verify bswbd_flg_hlc2Shutdown is not true |  | Normal | nom/nom | Test Case | SSDD-L-38850 |  |  | LLR-MC-64558
TXB-HLC-TC_8538 | 4.1.2.14.3 | Health Monitor - BSW BIT Manager
TXB-HLC-TC_13332 | 4.1.2.14.3.0-1 |  | Verify that BSW BIT Manager receives 'BSP test result' as input from BSP. |  | Normal |  | Test Case | SSDD-L-32839
TXB-HLC-TC_13355 | 4.1.2.14.3.0-2 |  | Verify that the following BSW BIT Manager outputs following signals bswbd_flg_periodicTestOk with a range Max:TRUE Min:FALSE bswbd_flg_powerUpTestOk with a range Max:TRUE Min:FALSE |  | Normal |  | Test Case | SSDD-L-32840
TXB-HLC-TC_13480 | 4.1.2.14.3.0-3 |  | Verify that bswBitMngrInit sets following during initialisation bswbd_flg_pdiParamStatusOk to false bswbd_flg_analogTestResultOk to _false bswbd_flg_fbDigitalResultOK to false |  | Normal |  | Test Case |  |  |  | LLR-MC-63554
TXB-HLC-TC_13356 | 4.1.2.14.3.0-4 |  | Verify that the following are set during initialisation bswbd_flg_periodicTestOk is TRUE bswbd_flg_powerUpTestOk is TRUE |  | Normal |  | Test Case | SSDD-L-36511 |  |  | LLR-MC-54565
TXB-HLC-TC_13357 | 4.1.2.14.3.0-5 |  | Verify that Periodic test is processed every 3 sec. |  | Normal |  | Test Case | SSDD-L-30068
TXB-HLC-TC_13358 | 4.1.2.14.3.0-6 |  | Verify that Power up test is processed once during initialization. |  | Normal |  | Test Case | SSDD-L-36513
TXB-HLC-TC_13359 | 4.1.2.14.3.0-7 |  | Set bswbd_flg_pdiParamStatusOk to test ok Set bswbd_flg_ramTestOK to test ok Set bswbd_flg_analogTestResultOk to test ok Verify bswbd_flg_powerUpTestOk is test ok |  | Normal | nom/nom | Test Case | SSDD-L-30064 |  |  | LLR-MC-54719
TXB-HLC-TC_13360 | 4.1.2.14.3.0-8 |  | Set bswbd_flg_pdiParamStatusOk to test not ok Set bswbd_flg_ramTestOK to test ok Set bswbd_flg_analogTestResultOk to test ok Verify bswbd_flg_powerUpTestOk is test not ok |  | Normal | nom/nom | Test Case | SSDD-L-30064 |  |  | LLR-MC-54719
TXB-HLC-TC_13363 | 4.1.2.14.3.0-9 |  | Set bswbd_flg_pdiParamStatusOk to testok Set bswbd_flg_ramTestOK to test not ok Set bswbd_flg_analogTestResultOk to test ok Verify bswbd_flg_powerUpTestOk is test not ok |  | Normal | nom/nom | Test Case | SSDD-L-30064 |  |  | LLR-MC-54719
TXB-HLC-TC_13364 | 4.1.2.14.3.0-10 |  | Set bswbd_flg_pdiParamStatusOk to test ok Set bswbd_flg_ramTestOK to test ok Set bswbd_flg_analogTestResultOk to test not ok Verify bswbd_flg_powerUpTestOk is test not ok |  | Normal | nom/nom | Test Case | SSDD-L-30064 |  |  | LLR-MC-54719
TXB-HLC-TC_13366 | 4.1.2.14.3.0-11 |  | Set bswbd_flg_fbDigitalResultOK to test not ok Verify bswbd_flg_periodicTestOk is test not ok |  | Normal | nom/nom | Test Case | SSDD-L-33721
TXB-HLC-TC_13367 | 4.1.2.14.3.0-12 |  | Set bswbd_flg_fbDigitalResultOK to test ok Verify bswbd_flg_periodicTestOk is test ok |  | Normal | nom/nom | Test Case | SSDD-L-33721
TXB-HLC-TC_13368 | 4.1.2.14.3.0-13 |  | Set RAM test Result for RTST_0x55 to test not done Set RAM test Result for RTST_RANDOM to test not done Set RAM test Result for RTST_0xAA to test not done Set RAM test Result for RTST_ADDRESS to test not done Set RAM test Result for RTST_WALK_ONE to test not done Set RAM test Result for RTST_WALK_ZERO to test not done Set RAM test Result for RTST_PRAM_WALK_Z to test not done Set RAM test Result for RTST_PRAM_RANDOM to test not done Set RAM test Result for RTST_PRAM_0x55 to test not done Set RAM test Result for RTST_PRAM_0xAA to test not done Set RAM test Result for RTST_PRAM_ADDRES to test not done Set RAM test Result for RTST_PRAM_WALK_O to test not done Verify bswbd_flg_ramTestOK is test ok |  | Normal | nom/nom | Test Case | SSDD-L-32880 |  |  | LLR-MC-54718
TXB-HLC-TC_13369 | 4.1.2.14.3.0-14 |  | Set RAM test Result for RTST_0x55 to value other than (test not done and test ok) Set RAM test Result for RTST_RANDOM to test not done Set RAM test Result for RTST_0xAA to test not done Set RAM test Result for RTST_ADDRESS to test not done Set RAM test Result for RTST_WALK_ONE to test not done Set RAM test Result for RTST_WALK_ZERO to test not done Set RAM test Result for RTST_PRAM_WALK_Z to test not done Set RAM test Result for RTST_PRAM_RANDOM to test not done Set RAM test Result for RTST_PRAM_0x55 to test not done Set RAM test Result for RTST_PRAM_0xAA to test not done Set RAM test Result for RTST_PRAM_ADDRES to test not done Set RAM test Result for RTST_PRAM_WALK_O to test ok Verify bswbd_flg_ramTestOK is test not ok |  | Normal | nom/nom | Test Case | SSDD-L-32880 |  |  | LLR-MC-54718
TXB-HLC-TC_13481 | 4.1.2.14.3.0-15 |  | Set RAM test Result for RTST_0x55 to test not done Set RAM test Result for RTST_RANDOM to other than (test not done and test ok) Set RAM test Result for RTST_0xAA to test not done Set RAM test Result for RTST_ADDRESS to test ok Set RAM test Result for RTST_WALK_ONE to test not done Set RAM test Result for RTST_WALK_ZERO to test not done Set RAM test Result for RTST_PRAM_WALK_Z to test not done Set RAM test Result for RTST_PRAM_RANDOM to test not done Set RAM test Result for RTST_PRAM_0x55 to test ok Set RAM test Result for RTST_PRAM_0xAA to test not done Set RAM test Result for RTST_PRAM_ADDRES to test not done Set RAM test Result for RTST_PRAM_WALK_O to test not done Verify bswbd_flg_ramTestOK is test not ok |  | Normal | nom/nom | Test Case | SSDD-L-32880 |  |  | LLR-MC-54718
TXB-HLC-TC_13482 | 4.1.2.14.3.0-16 |  | Set RAM test Result for RTST_0x55 to test ok Set RAM test Result for RTST_RANDOM to test not done Set RAM test Result for RTST_0xAA to test doneother than (test not done and tesk ok) Set RAM test Result for RTST_ADDRESS to test not done Set RAM test Result for RTST_WALK_ONE to test not done Set RAM test Result for RTST_WALK_ZERO to test not done Set RAM test Result for RTST_PRAM_WALK_Z to test not done Set RAM test Result for RTST_PRAM_RANDOM to test not done Set RAM test Result for RTST_PRAM_0x55 to test not done Set RAM test Result for RTST_PRAM_0xAA to test not done Set RAM test Result for RTST_PRAM_ADDRES to test not done Set RAM test Result for RTST_PRAM_WALK_O to test not done Verify bswbd_flg_ramTestOK is test not ok |  | Normal | nom/nom | Test Case | SSDD-L-32880 |  |  | LLR-MC-54718
TXB-HLC-TC_13483 | 4.1.2.14.3.0-17 |  | Set RAM test Result for RTST_0x55 to test not done Set RAM test Result for RTST_RANDOM to test not done Set RAM test Result for RTST_0xAA to test not done Set RAM test Result for RTST_ADDRESS to test doneother than (test not done and tesk ok) Set RAM test Result for RTST_WALK_ONE to test ok Set RAM test Result for RTST_WALK_ZERO to test ok Set RAM test Result for RTST_PRAM_WALK_Z to test not done Set RAM test Result for RTST_PRAM_RANDOM to test not done Set RAM test Result for RTST_PRAM_0x55 to test not done Set RAM test Result for RTST_PRAM_0xAA to test not done Set RAM test Result for RTST_PRAM_ADDRES to test not done Set RAM test Result for RTST_PRAM_WALK_O to test not done Verify bswbd_flg_ramTestOK is test not ok |  | Normal | nom/nom | Test Case | SSDD-L-32880 |  |  | LLR-MC-54718
TXB-HLC-TC_13484 | 4.1.2.14.3.0-18 |  | Set RAM test Result for RTST_0x55 to test not done Set RAM test Result for RTST_RANDOM to test not done Set RAM test Result for RTST_0xAA to test ok Set RAM test Result for RTST_ADDRESS to test not done Set RAM test Result for RTST_WALK_ONE to other than (test not done and tesk ok) Set RAM test Result for RTST_WALK_ZERO to test not done Set RAM test Result for RTST_PRAM_WALK_Z to test not done Set RAM test Result for RTST_PRAM_RANDOM to test not done Set RAM test Result for RTST_PRAM_0x55 to test not done Set RAM test Result for RTST_PRAM_0xAA to test ok Set RAM test Result for RTST_PRAM_ADDRES to test not done Set RAM test Result for RTST_PRAM_WALK_O to test not done Verify bswbd_flg_ramTestOK is test not ok |  | Normal | nom/nom | Test Case | SSDD-L-32880 |  |  | LLR-MC-54718
TXB-HLC-TC_13485 | 4.1.2.14.3.0-19 |  | Set RAM test Result for RTST_0x55 to test not done Set RAM test Result for RTST_RANDOM to test not done Set RAM test Result for RTST_0xAA to test not done Set RAM test Result for RTST_ADDRESS to test not done Set RAM test Result for RTST_WALK_ONE to test ok Set RAM test Result for RTST_WALK_ZERO to other than (test not done and tesk ok) Set RAM test Result for RTST_PRAM_WALK_Z to test ok Set RAM test Result for RTST_PRAM_RANDOM to test not done Set RAM test Result for RTST_PRAM_0x55 to test not done Set RAM test Result for RTST_PRAM_0xAA to test not done Set RAM test Result for RTST_PRAM_ADDRES to test not done Set RAM test Result for RTST_PRAM_WALK_O to test not done Verify bswbd_flg_ramTestOK is test not ok |  | Normal | nom/nom | Test Case | SSDD-L-32880 |  |  | LLR-MC-54718
TXB-HLC-TC_13486 | 4.1.2.14.3.0-20 |  | Set RAM test Result for RTST_0x55 to test not done Set RAM test Result for RTST_RANDOM to test not done Set RAM test Result for RTST_0xAA to test ok Set RAM test Result for RTST_ADDRESS to test not done Set RAM test Result for RTST_WALK_ONE to test not done Set RAM test Result for RTST_WALK_ZERO to test not done Set RAM test Result for RTST_PRAM_WALK_Z to other than (test not done and tesk ok) Set RAM test Result for RTST_PRAM_RANDOM to test ok Set RAM test Result for RTST_PRAM_0x55 to test not done Set RAM test Result for RTST_PRAM_0xAA to test not done Set RAM test Result for RTST_PRAM_ADDRES to test not done Set RAM test Result for RTST_PRAM_WALK_O to test not done Verify bswbd_flg_ramTestOK is test not ok |  | Normal | nom/nom | Test Case | SSDD-L-32880 |  |  | LLR-MC-54718
TXB-HLC-TC_13487 | 4.1.2.14.3.0-21 |  | Set RAM test Result for RTST_0x55 to test not done Set RAM test Result for RTST_RANDOM to test not done Set RAM test Result for RTST_0xAA to test not done Set RAM test Result for RTST_ADDRESS to test not done Set RAM test Result for RTST_WALK_ONE to test not done Set RAM test Result for RTST_WALK_ZERO to test not done Set RAM test Result for RTST_PRAM_WALK_Z to test not done Set RAM test Result for RTST_PRAM_RANDOM to other than (test not done and tesk ok) Set RAM test Result for RTST_PRAM_0x55 to test not done Set RAM test Result for RTST_PRAM_0xAA to test not done Set RAM test Result for RTST_PRAM_ADDRES to test not done Set RAM test Result for RTST_PRAM_WALK_O to test not done Verify bswbd_flg_ramTestOK is test not ok |  | Normal | nom/nom | Test Case | SSDD-L-32880 |  |  | LLR-MC-54718
TXB-HLC-TC_13488 | 4.1.2.14.3.0-22 |  | Set RAM test Result for RTST_0x55 to test not done Set RAM test Result for RTST_RANDOM to test not done Set RAM test Result for RTST_0xAA to test not done Set RAM test Result for RTST_ADDRESS to test not done Set RAM test Result for RTST_WALK_ONE to test not done Set RAM test Result for RTST_WALK_ZERO to test not done Set RAM test Result for RTST_PRAM_WALK_Z to test not done Set RAM test Result for RTST_PRAM_RANDOM to test not done Set RAM test Result for RTST_PRAM_0x55 to other than (test not done and tesk ok) Set RAM test Result for RTST_PRAM_0xAA to test not done Set RAM test Result for RTST_PRAM_ADDRES to test not done Set RAM test Result for RTST_PRAM_WALK_O to test not done Verify bswbd_flg_ramTestOK is test not ok |  | Normal | nom/nom | Test Case | SSDD-L-32880 |  |  | LLR-MC-54718
TXB-HLC-TC_13489 | 4.1.2.14.3.0-23 |  | Set RAM test Result for RTST_0x55 to test not done Set RAM test Result for RTST_RANDOM to test not done Set RAM test Result for RTST_0xAA to test not done Set RAM test Result for RTST_ADDRESS to test not done Set RAM test Result for RTST_WALK_ONE to test not done Set RAM test Result for RTST_WALK_ZERO to test not done Set RAM test Result for RTST_PRAM_WALK_Z to test not done Set RAM test Result for RTST_PRAM_RANDOM to test not done Set RAM test Result for RTST_PRAM_0x55 to test not done Set RAM test Result for RTST_PRAM_0xAA to other than (test not done and tesk ok) Set RAM test Result for RTST_PRAM_ADDRES to test not done Set RAM test Result for RTST_PRAM_WALK_O to test not done Verify bswbd_flg_ramTestOK is test not ok |  | Normal | nom/nom | Test Case | SSDD-L-32880 |  |  | LLR-MC-54718
TXB-HLC-TC_13490 | 4.1.2.14.3.0-24 |  | Set RAM test Result for RTST_0x55 to test not done Set RAM test Result for RTST_RANDOM to test not done Set RAM test Result for RTST_0xAA to test not done Set RAM test Result for RTST_ADDRESS to test not done Set RAM test Result for RTST_WALK_ONE to test not done Set RAM test Result for RTST_WALK_ZERO to test not done Set RAM test Result for RTST_PRAM_WALK_Z to test not done Set RAM test Result for RTST_PRAM_RANDOM to test not done Set RAM test Result for RTST_PRAM_0x55 to test not done Set RAM test Result for RTST_PRAM_0xAA to test not done Set RAM test Result for RTST_PRAM_ADDRES to other than (test not done and tesk ok) Set RAM test Result for RTST_PRAM_WALK_O to test not done Verify bswbd_flg_ramTestOK is test not ok |  | Normal | nom/nom | Test Case | SSDD-L-32880 |  |  | LLR-MC-54718
TXB-HLC-TC_13491 | 4.1.2.14.3.0-25 |  | Set RAM test Result for RTST_0x55 to test not done Set RAM test Result for RTST_RANDOM to test not done Set RAM test Result for RTST_0xAA to test not done Set RAM test Result for RTST_ADDRESS to test not done Set RAM test Result for RTST_WALK_ONE to test ok Set RAM test Result for RTST_WALK_ZERO to ok Set RAM test Result for RTST_PRAM_WALK_Z to test ok Set RAM test Result for RTST_PRAM_RANDOM to test not done Set RAM test Result for RTST_PRAM_0x55 to test not done Set RAM test Result for RTST_PRAM_0xAA to test not done Set RAM test Result for RTST_PRAM_ADDRES to test not done Set RAM test Result for RTST_PRAM_WALK_O to other than (test not done and tesk ok) Verify bswbd_flg_ramTestOK is test not ok |  | Normal | nom/nom | Test Case | SSDD-L-32880 |  |  | LLR-MC-54718
TXB-HLC-TC_13492 | 4.1.2.14.3.0-26 |  | Set RAM test Result for RTST_0x55 to test ok Set RAM test Result for RTST_RANDOM to test ok Set RAM test Result for RTST_0xAA to test ok Set RAM test Result for RTST_ADDRESS to test ok Set RAM test Result for RTST_WALK_ONE to test ok Set RAM test Result for RTST_WALK_ZERO to test ok Set RAM test Result for RTST_PRAM_WALK_Z to test ok Set RAM test Result for RTST_PRAM_RANDOM to test ok Set RAM test Result for RTST_PRAM_0x55 to test ok Set RAM test Result for RTST_PRAM_0xAA to test ok Set RAM test Result for RTST_PRAM_ADDRES to test ok Set RAM test Result for RTST_PRAM_WALK_O to test ok Verify bswbd_flg_ramTestOK is test ok |  | Normal | nom/nom | Test Case | SSDD-L-32880 |  |  | LLR-MC-54718
TXB-HLC-TC_13370 | 4.1.2.14.3.0-27 |  | Verify that bswbd_flg_analogTestResultOk is set to test OK ,when the analog voltage read from BSP for each analog port is outside range considering Analog to Digital (ADC) error (less than or equal to and greater than or equal to) for gain values 1, 2, 4, 8 and expected value of that port is not greater than 10 |  | Normal | nom/nom | Test Case | SSDD-L-36138 |  |  | LLR-MC-45673
TXB-HLC-TC_13371 | 4.1.2.14.3.0-28 |  | Verify that bswbd_flg_analogTestResultOk is set to test not OK ,when the analog voltage read from BSP for each analog port is not outside range considering Analog to Digital (ADC) error is not (less than or equal to and greater than or equal to) for gain values 1, 2, 4, 8 and expected value of that port is not greater than 10 |  | Normal | nom/nom | Test Case | SSDD-L-36138 |  |  | LLR-MC-45673
TXB-HLC-TC_13373 | 4.1.2.14.3.0-29 |  | DELETE
TXB-HLC-TC_13374 | 4.1.2.14.3.0-30 |  | Set digital Discretes Out feedback to 0 Set curr2BDiscretesOutTtl to 0 Verify bswbd_flg_fbDigitalResultOK is test ok |  | Normal | nom/min | Test Case | SSDD-L-25471 |  |  | LLR-MC-46388
TXB-HLC-TC_13375 | 4.1.2.14.3.0-31 |  | Verify that bswcd_flg_can1Valid has range of min:0 and max:1 Verify that bswcd_flg_can2Valid has range of min:0 and max:1 Verify that bswcd_flg_can3Valid has range of min:0 and max:1 Verify that bswcd_flg_can4Valid has range of min:0 and max:1 Verify that bswcd_num_currDscrtOutTtl has range of min:0 and max:65535 Verify that bswbd_flg_pdiParamStatusOk has range of min:0 and max:1 |  |  |  | Test Case | SSDD-L-38749
TXB-HLC-TC_13496 | 4.1.2.14.3.0-32 |  | Set digital Discretes Out feedback to 32768 Set curr2BDiscretesOutTtl to 0 Verify bswbd_flg_fbDigitalResultOK is not ok |  | Normal | nom/nom | Test Case | SSDD-L-25471 |  |  | LLR-MC-46388
TXB-HLC-TC_16083 | 4.1.2.14.3.0-33 |  | Set CAN bus 1 Failure Flag to TRUE Verify CAN Bus 1 validity is TRUE |  | Normal | nom/max | Test Case | SSDD-L-38747
TXB-HLC-TC_16084 | 4.1.2.14.3.0-34 |  | Set CAN bus 1 Failure Flag to FALSE Verify CAN Bus 1 validity is FALSE |  | Normal | nom/min | Test Case | SSDD-L-38747
TXB-HLC-TC_16085 | 4.1.2.14.3.0-35 |  | Set CAN bus 2 Failure Flag to TRUE Verify CAN Bus 2 validity is TRUE |  | Normal | nom/max | Test Case | SSDD-L-38747
TXB-HLC-TC_16086 | 4.1.2.14.3.0-36 |  | Set CAN bus 2 Failure Flag to FALSE Verify CAN Bus 2 validity is FALSE |  | Normal | nom/min | Test Case | SSDD-L-38747
TXB-HLC-TC_16087 | 4.1.2.14.3.0-37 |  | Set CAN bus 3 Failure Flag to TRUE Verify CAN Bus 3 validity is TRUE |  | Normal | nom/max | Test Case | SSDD-L-38747
TXB-HLC-TC_16088 | 4.1.2.14.3.0-38 |  | Set CAN bus 3 Failure Flag to FALSE Verify CAN Bus 3 validity is FALSE |  | Normal | nom/min | Test Case | SSDD-L-38747
TXB-HLC-TC_16089 | 4.1.2.14.3.0-39 |  | Set CAN bus 4 Failure Flag to TRUE Verify CAN Bus 4 validity is TRUE |  | Normal | nom/max | Test Case | SSDD-L-38747
TXB-HLC-TC_16090 | 4.1.2.14.3.0-40 |  | Set CAN bus 4 Failure Flag to FALSE Verify CAN Bus 4 validity is FALSE |  | Normal | nom/min | Test Case | SSDD-L-38747
TXB-HLC-TC_16091 | 4.1.2.14.3.0-41 |  | Verify that bswBitMngrPeriodicBit() invokes PAL_GetDigitalOut() |  | Normal |  | Test Case |  |  |  | LLR-MC-46388
TXB-HLC-TC_97 | 4.1.2.15 | Health monitor- Voice Alerts & Display
TXB-HLC-TC_5206 | 4.1.2.15.0-1 |  | Verify that "Health Monitor - Voice Alert and Warning display module" use the following input data with specified range as follows mmd_enum_systemMode of type ENUM having range min:0 to max:11 with resolution 1 cspd_enum_deadmanSwitchStatus of type ENUM having range min:0 to max:2 with resolution 1 lvcpd_enum_brkPedalStatus of type ENUM having range min:0 to max:3 with resolution 1(0 to 3) lvcpd_enum_hydBrkPedStat of type ENUM having range min:0 to max:3 with resolution 1(0 to 3) mod_vel_desiredSpd_kts having range min:0 to max:50 with resolution 0.5 locd_vel_svVel_mps having range min:-1000 to max:500 locd_flg_svVelValid of type BOOLEAN having range min:0 to max:1 with resolution 1 smd_enum_safetyMode of type ENUM having range min:0 to max:3 with resolution 1 intcpd_enum_connectivityGC1 of type ENUM having range min:0 to max:1 with resolution 1 intcpd_enum_connectivityGC2 of type ENUM having range min:0 to max:1 with resolution 1 intcpd_enum_connectivityGC3 of type ENUM having range min:0 to max:1 with resolution 1 intcpd_enum_connectivityATC of type ENUM having range min:0 to max:1 with resolution 1 intcpd_enum_connectivityP1Mic of type ENUM having range min:0 to max:1 with resolution 1 intcpd_enum_connectivityP1Earphon of type ENUM having range min:0 to max:1 with resolution 1 smd_enum_safetyFailReason of type ENUM having range min:0 to max:19 with resolution 1 |  | Normal |  | Test Case | SSDD-L-20315 | [7 empty] | 1)mod_vel_desiredSpd_kts : Min value of this input cannot be verified as the mission operation does not start for 0 velocity. 2)mmd_enum_systemMode: Min value of this input cannot be verified as no alarms will be activated in that mode. Also HMS functionality can be verifed in PCM and DCM mode only.
TXB-HLC-TC_5452 | 4.1.2.15.0-2 |  | Verify that "Health Monitor - Voice Alert and Warning display module" use the following output data with specified range as follows hmd_enum_stopOverLoadAlarm of type ENUM having range min:0 max:2 with resolution 1 hmd_enum_stopAlarm of type ENUM having range min:0 max:2 with resolution 1 hmd_enum_slowDegradedAlarm of type ENUM having range min:0 max:2 with resolution 1 hmd_enum_degradedAlarm of type ENUM having range min:0 max:2 with resolution 1 hmd_enum_slowToFastAlarm of type ENUM having range min:0 max:2 with resolution 1 hmd_enum_intercomDisconnectedAlarm of type ENUM having range min:0 max:2 with resolution 1 hmd_enum_releaseBrakePedalAlarm of type ENUM having range min:0 max:2 with resolution 1 hmd_enum_deadmanLongAlarm of type ENUM having range min:0 max:2 with resolution 1 hmd_enum_deadManShortAlarm of type ENUM having range min:0 max:2 with resolution 1 hmd_enum_deadmanWarningDisplay of type ENUM having range min:0 max:2 with resolution 1 hmd_enum_intercomWarningDisplay of type ENUM having range min:0 max:3 with resolution 1 |  | Normal |  | Test Case | SSDD-L-20355
TXB-HLC-TC_5453 | 4.1.2.15.0-3 |  | Verify that "Health Monitor - Voice Alert and Warning display module" use the following calibration data with the specified range as follows hmc_tau_deadmanReleaseDelay_ms with range min:5000 max:20000 hmc_tau_deadmanSecondReleaseDelay_ms with range min:5000 max:60000 hmc_tau_deadmanPressDelay_ms with range min:5000 max:20000 hmc_tau_deadmanSecondPressDelay_ms with range min:10000 max:60000 hmc_tau_deadManNormalPressed_ms with range min:30000 max:600000 hmc_tau_deadmanLongUnPressedDelay_ms with range min:20000 max:200000 hmc_tau_deadmanThirdReleaseDelay_ms with range min:5000 max:120000 hmc_tau_deadmanShortUnPressedAlert_ms with range min:500 max:6000 hmc_tau_deadmanStartDelay_ms with range min:20000 max:200000 hmc_vel_maxSpeedLimit_mps with range min:5 max:30 hmc_vel_FaDcmSpeedLimit_kph with range min:0 max:30 hmc_tau_degradedModeAlertTime_ms with range min:500 max:20000 hmc_tau_stopNowAlertTime_ms with range min:500 max:20000 |  | Normal |  | Test Case | SSDD-L-20678
TXB-HLC-TC_5454 | 4.1.2.15.0-4 |  | Set the condition to raise 'Stop, NLG over load' ALARM (HM_PILOT_DRIVER_ALERT_E) Set the condition to raise 'STOP, STOP NOW' ALARM Set the condition to raise 'Slow Degraded speed alarm' ALARM Set the condition to raise 'Degraded speed alarm' ALARM Set the condition to raise 'Slow, Too Fast alarm' ALARM Set the condition to raise 'Intercom Disconnecte' ALARM Set the condition to raise 'Driver Brake pedal press' ALARM Set the condition to raise 'Deadman pedal press/release long tone' ALARM Set the condition to raise 'Deadman pedal press/release short tone' ALARM Verify that hmd_enum_stopOverLoadAlarm set to HM_PILOT_DRIVER_ALERT_E Verify that hmd_enum_stopAlarm set to HM_NO_ACTIVE_ALERT_E Verify that hmd_enum_slowDegradedAlarm set to HM_NO_ACTIVE_ALERT_E Verify that hmd_enum_degradedAlarm set to HM_NO_ACTIVE_ALERT_E Verify that hmd_enum_slowToFastAlarm set to HM_NO_ACTIVE_ALERT_E Verify that hmd_enum_intercomDisconnectedAlarm set to HM_NO_ACTIVE_ALERT_E Verify that hmd_enum_releaseBrakePedalAlarm set to HM_NO_ACTIVE_ALERT_E Verify that hmd_enum_deadmanLongAlarm set to HM_NO_ACTIVE_ALERT_E Verify that hmd_enum_deadManShortAlarm set to HM_NO_ACTIVE_ALERT_E Verify that hmd_enum_deadmanWarningDisplay set to HM_DEADMAN_PRESS_E Verify that hmd_enum_intercomWarningDisplay set to HM_INTRC_GC1_2_DISCONCT_E |  | Normal |  | Test Case | SSDD-L-20704 |  |  | hm_ref/hm_alerts | When multiple alarms are activated, then activate highest priority alarm based on priority. |  |  |  | 1) Following alarms are using same inputs with different values to set the output alarm. So only one alarm can be activated among following alarms. a) Stop, NLG over load b) STOP NOW alarm c) Slow Degraded speed alarm 2) As per the requirements either only deadman long or only short alarms can be activated. So both alarms activation can't be proved.
TXB-HLC-TC_5455 | 4.1.2.15.0-5 |  | Set the condition to raise 'Stop, NLG over load' ALARM (HM_DRIVER_ALERT_E) Set the condition to raise 'STOP, STOP NOW' ALARM Set the condition to raise 'Slow Degraded speed alarm' ALARM Set the condition to raise 'Degraded speed alarm' ALARM Set the condition to raise 'Slow, Too Fast alarm' ALARM Set the condition to raise 'Intercom Disconnecte' ALARM Set the condition to raise 'Driver Brake pedal press' ALARM Set the condition to raise 'Deadman pedal press/release long tone' ALARM Set the condition to raise 'Deadman pedal press/release short tone' ALARM Verify that hmd_enum_stopOverLoadAlarm set to (HM_DRIVER_ALERT_E) Verify that hmd_enum_stopAlarm set to HM_NO_ACTIVE_ALERT_E Verify that hmd_enum_slowDegradedAlarm set to HM_NO_ACTIVE_ALERT_E Verify that hmd_enum_degradedAlarm set to HM_NO_ACTIVE_ALERT_E Verify that hmd_enum_slowToFastAlarm set to HM_NO_ACTIVE_ALERT_E Verify that hmd_enum_intercomDisconnectedAlarm set to HM_NO_ACTIVE_ALERT_E Verify that hmd_enum_releaseBrakePedalAlarm set to HM_NO_ACTIVE_ALERT_E Verify that hmd_enum_deadmanLongAlarm set to HM_NO_ACTIVE_ALERT_E Verify that hmd_enum_deadManShortAlarm set to HM_NO_ACTIVE_ALERT_E Verify that hmd_enum_deadmanWarningDisplay set to HM_DEADMAN_PRESS_E Verify that hmd_enum_intercomWarningDisplay set to HM_INTRC_GC1_2_DISCONCT_E |  | Normal |  | Test Case | SSDD-L-20704 |  |  | hm_ref/hm_alerts | When multiple alarms are activated, then activate highest priority alarm based on priority. |  |  |  | As per requirements 'over load' alarm can only be set to 'pilot and driver'. So 'over load' alarm to driver alone can't be proved.
TXB-HLC-TC_5456 | 4.1.2.15.0-6 |  | Set the condition to NOT raise 'Stop, NLG over load' ALARM Set the condition to raise 'STOP, STOP NOW' ALARM (HM_PILOT_DRIVER_ALERT_E) Set the condition to raise 'Slow Degraded speed alarm' ALARM Set the condition to raise 'Degraded speed alarm' ALARM Set the condition to raise 'Slow, Too Fast alarm' ALARM Set the condition to raise 'Intercom Disconnecte' ALARM Set the condition to raise 'Driver Brake pedal press' ALARM Set the condition to raise 'Deadman pedal press/release long tone' ALARM Set the condition to raise 'Deadman pedal press/release short tone' ALARM Verify that hmd_enum_stopOverLoadAlarm set to HM_NO_ACTIVE_ALERT_E Verify that hmd_enum_stopAlarm set to HM_PILOT_DRIVER_ALERT_E Verify that hmd_enum_slowDegradedAlarm set to HM_NO_ACTIVE_ALERT_E Verify that hmd_enum_degradedAlarm set to HM_NO_ACTIVE_ALERT_E Verify that hmd_enum_slowToFastAlarm set to HM_NO_ACTIVE_ALERT_E Verify that hmd_enum_intercomDisconnectedAlarm set to HM_NO_ACTIVE_ALERT_E Verify that hmd_enum_releaseBrakePedalAlarm set to HM_NO_ACTIVE_ALERT_E Verify that hmd_enum_deadmanLongAlarm set to HM_NO_ACTIVE_ALERT_E Verify that hmd_enum_deadManShortAlarm set to HM_NO_ACTIVE_ALERT_E Verify that hmd_enum_deadmanWarningDisplay set to HM_DEADMAN_PRESS_E Verify that hmd_enum_intercomWarningDisplay set to HM_INTRC_GC1_2_DISCONCT_E |  | Normal |  | Test Case | SSDD-L-20704 |  |  | hm_ref/hm_alerts | When multiple alarms are activated, then activate highest priority alarm based on priority. |  |  |  | 1) Following alarms are using same inputs with different values to set the output alarm. So only one alarm can be activated from the following alarms. a) STOP NOW alarm b) Slow Degraded speed alarm 2) As per the requirements either only deadman long or only short alarms can be activated. So both alarms activation can't be proved.
TXB-HLC-TC_5457 | 4.1.2.15.0-7 |  | Set the condition to NOT raise 'Stop, NLG over load' ALARM Set the condition to raise 'STOP, STOP NOW' ALARM (HM_DRIVER_ALERT_E) Set the condition to raise 'Slow Degraded speed alarm' ALARM Set the condition to raise 'Degraded speed alarm' ALARM Set the condition to raise 'Slow, Too Fast alarm' ALARM Set the condition to raise 'Intercom Disconnecte' ALARM Set the condition to raise 'Driver Brake pedal press' ALARM Set the condition to raise 'Deadman pedal press/release long tone' ALARM Set the condition to raise 'Deadman pedal press/release short tone' ALARM Verify that hmd_enum_stopOverLoadAlarm set to HM_NO_ACTIVE_ALERT_E Verify that hmd_enum_stopAlarm set to HM_DRIVER_ALERT_E Verify that hmd_enum_slowDegradedAlarm set to HM_NO_ACTIVE_ALERT_E Verify that hmd_enum_degradedAlarm set to HM_NO_ACTIVE_ALERT_E Verify that hmd_enum_slowToFastAlarm set to HM_NO_ACTIVE_ALERT_E Verify that hmd_enum_intercomDisconnectedAlarm set to HM_NO_ACTIVE_ALERT_E Verify that hmd_enum_releaseBrakePedalAlarm set to HM_NO_ACTIVE_ALERT_E Verify that hmd_enum_deadmanLongAlarm set to HM_NO_ACTIVE_ALERT_E Verify that hmd_enum_deadManShortAlarm set to HM_NO_ACTIVE_ALERT_E Verify that hmd_enum_deadmanWarningDisplay set to HM_DEADMAN_PRESS_E Verify that hmd_enum_intercomWarningDisplay set to HM_INTRC_GC1_2_DISCONCT_E |  | Normal |  | Test Case | SSDD-L-20704 |  |  | hm_ref/hm_alerts | When multiple alarms are activated, then activate highest priority alarm based on priority. |  |  |  | 1) Following alarms are using same inputs with different values to set the output alarm. So only one alarm can be activated from the following alarms. a) STOP NOW alarm b) Slow Degraded speed alarm 2) As per the requirements either only deadman long or only short alarms can be activated. So both alarms activation can't be proved.
TXB-HLC-TC_5458 | 4.1.2.15.0-8 |  | Set the condition to NOT raise 'Stop, NLG over load' ALARM Set the condition to NOT raise 'STOP, STOP NOW' ALARM Set the condition to raise 'Slow Degraded speed alarm' ALARM (HM_PILOT_DRIVER_ALERT_E) Set the condition to raise 'Degraded speed alarm' ALARM Set the condition to raise 'Slow, Too Fast alarm' ALARM Set the condition to raise 'Intercom Disconnecte' ALARM Set the condition to raise 'Driver Brake pedal press' ALARM Set the condition to raise 'Deadman pedal press/release long tone' ALARM Set the condition to raise 'Deadman pedal press/release short tone' ALARM Verify that hmd_enum_stopOverLoadAlarm set to HM_NO_ACTIVE_ALERT_E Verify that hmd_enum_stopAlarm set to HM_NO_ACTIVE_ALERT_E Verify that hmd_enum_slowDegradedAlarm set to HM_PILOT_DRIVER_ALERT_E Verify that hmd_enum_degradedAlarm set to HM_NO_ACTIVE_ALERT_E Verify that hmd_enum_slowToFastAlarm set to HM_NO_ACTIVE_ALERT_E Verify that hmd_enum_intercomDisconnectedAlarm set to HM_NO_ACTIVE_ALERT_E Verify that hmd_enum_releaseBrakePedalAlarm set to HM_NO_ACTIVE_ALERT_E Verify that hmd_enum_deadmanLongAlarm set to HM_NO_ACTIVE_ALERT_E Verify that hmd_enum_deadManShortAlarm set to HM_NO_ACTIVE_ALERT_E Verify that hmd_enum_deadmanWarningDisplay set to HM_DEADMAN_PRESS_E Verify that hmd_enum_intercomWarningDisplay set to HM_INTRC_GC1_2_DISCONCT_E |  | Normal |  | Test Case | SSDD-L-20704 |  |  | hm_ref/hm_alerts | When multiple alarms are activated, then activate highest priority alarm based on priority. |  |  |  | As per the requirements either only deadman long or only short alarms can be activated. So both alarms activation can't be proved.
TXB-HLC-TC_5459 | 4.1.2.15.0-9 |  | Set the condition to NOT raise 'Stop, NLG over load' ALARM Set the condition to NOT raise 'STOP, STOP NOW' ALARM Set the condition to raise 'Slow Degraded speed alarm' ALARM (HM_DRIVER_ALERT_E) Set the condition to raise 'Degraded speed alarm' ALARM Set the condition to raise 'Slow, Too Fast alarm' ALARM Set the condition to raise 'Intercom Disconnecte' ALARM Set the condition to raise 'Driver Brake pedal press' ALARM Set the condition to raise 'Deadman pedal press/release long tone' ALARM Set the condition to raise 'Deadman pedal press/release short tone' ALARM Verify that hmd_enum_stopOverLoadAlarm set to HM_NO_ACTIVE_ALERT_E Verify that hmd_enum_stopAlarm set to HM_NO_ACTIVE_ALERT_E Verify that hmd_enum_slowDegradedAlarm set to HM_DRIVER_ALERT_E Verify that hmd_enum_degradedAlarm set to HM_NO_ACTIVE_ALERT_E Verify that hmd_enum_slowToFastAlarm set to HM_NO_ACTIVE_ALERT_E Verify that hmd_enum_intercomDisconnectedAlarm set to HM_NO_ACTIVE_ALERT_E Verify that hmd_enum_releaseBrakePedalAlarm set to HM_NO_ACTIVE_ALERT_E Verify that hmd_enum_deadmanLongAlarm set to HM_NO_ACTIVE_ALERT_E Verify that hmd_enum_deadManShortAlarm set to HM_NO_ACTIVE_ALERT_E Verify that hmd_enum_deadmanWarningDisplay set to HM_DEADMAN_PRESS_E Verify that hmd_enum_intercomWarningDisplay set to HM_INTRC_GC1_2_DISCONCT_E |  | Normal |  | Test Case | SSDD-L-20704 |  |  | hm_ref/hm_alerts | When multiple alarms are activated, then activate highest priority alarm based on priority. |  |  |  | As per requirements 'slow degraded' alarm can only be set to 'pilot and driver'. So 'slow degraded' alarm to driver alone can't be proved.
TXB-HLC-TC_5460 | 4.1.2.15.0-10 |  | Set the condition to NOT raise 'Stop, NLG over load' ALARM Set the condition to NOT raise 'STOP, STOP NOW' ALARM Set the condition to NOT raise 'Slow Degraded speed alarm' ALARM Set the condition to raise 'Degraded speed alarm' ALARM (HM_PILOT_DRIVER_ALERT_E) Set the condition to raise 'Slow, Too Fast alarm' ALARM Set the condition to raise 'Intercom Disconnecte' ALARM Set the condition to raise 'Driver Brake pedal press' ALARM Set the condition to raise 'Deadman pedal press/release long tone' ALARM Set the condition to raise 'Deadman pedal press/release short tone' ALARM Verify that hmd_enum_stopOverLoadAlarm set to HM_NO_ACTIVE_ALERT_E Verify that hmd_enum_stopAlarm set to HM_NO_ACTIVE_ALERT_E Verify that hmd_enum_slowDegradedAlarm set to HM_NO_ACTIVE_ALERT_E Verify that hmd_enum_degradedAlarm set to HM_PILOT_DRIVER_ALERT_E Verify that hmd_enum_slowToFastAlarm set to HM_NO_ACTIVE_ALERT_E Verify that hmd_enum_intercomDisconnectedAlarm set to HM_NO_ACTIVE_ALERT_E Verify that hmd_enum_releaseBrakePedalAlarm set to HM_NO_ACTIVE_ALERT_E Verify that hmd_enum_deadmanLongAlarm set to HM_NO_ACTIVE_ALERT_E Verify that hmd_enum_deadManShortAlarm set to HM_NO_ACTIVE_ALERT_E Verify that hmd_enum_deadmanWarningDisplay set to HM_DEADMAN_PRESS_E Verify that hmd_enum_intercomWarningDisplay set to HM_INTRC_NO_DISPLAY_E |  | Normal |  | Test Case | SSDD-L-20704 |  |  | hm_ref/hm_alerts | When multiple alarms are activated, then activate highest priority alarm based on priority.
TXB-HLC-TC_5461 | 4.1.2.15.0-11 |  | Set the condition to NOT raise 'Stop, NLG over load' ALARM Set the condition to NOT raise 'STOP, STOP NOW' ALARM Set the condition to NOT raise 'Slow Degraded speed alarm' ALARM Set the condition to raise 'Degraded speed alarm' ALARM (HM_DRIVER_ALERT_E) Set the condition to raise 'Slow, Too Fast alarm' ALARM Set the condition to raise 'Intercom Disconnecte' ALARM Set the condition to raise 'Driver Brake pedal press' ALARM Set the condition to raise 'Deadman pedal press/release long tone' ALARM Set the condition to raise 'Deadman pedal press/release short tone' ALARM Verify that hmd_enum_stopOverLoadAlarm set to HM_NO_ACTIVE_ALERT_E Verify that hmd_enum_stopAlarm set to HM_NO_ACTIVE_ALERT_E Verify that hmd_enum_slowDegradedAlarm set to HM_NO_ACTIVE_ALERT_E Verify that hmd_enum_degradedAlarm set to HM_DRIVER_ALERT_E Verify that hmd_enum_slowToFastAlarm set to HM_NO_ACTIVE_ALERT_E Verify that hmd_enum_intercomDisconnectedAlarm set to HM_NO_ACTIVE_ALERT_E Verify that hmd_enum_releaseBrakePedalAlarm set to HM_NO_ACTIVE_ALERT_E Verify that hmd_enum_deadmanLongAlarm set to HM_NO_ACTIVE_ALERT_E Verify that hmd_enum_deadManShortAlarm set to HM_NO_ACTIVE_ALERT_E Verify that hmd_enum_deadmanWarningDisplay set to HM_DEADMAN_PRESS_E Verify that hmd_enum_intercomWarningDisplay set to HM_INTRC_GC1_2_DISCONCT_E |  | Normal |  | Test Case | SSDD-L-20704 |  |  | hm_ref/hm_alerts | When multiple alarms are activated, then activate highest priority alarm based on priority. |  |  |  | As per requirements 'degraded' alarm can only be set to 'pilot and driver'. So 'degraded' alarm to driver alone can't be proved.
TXB-HLC-TC_5462 | 4.1.2.15.0-12 |  | Set the condition to NOT raise 'Stop, NLG over load' ALARM Set the condition to NOT raise 'STOP, STOP NOW' ALARM Set the condition to NOT raise 'Slow Degraded speed alarm' ALARM Set the condition to NOT raise 'Degraded speed alarm' ALARM Set the condition to raise 'Slow, Too Fast alarm' ALARM (HM_PILOT_DRIVER_ALERT_E) Set the condition to raise 'Intercom Disconnecte' ALARM Set the condition to raise 'Driver Brake pedal press' ALARM Set the condition to raise 'Deadman pedal press/release long tone' ALARM Set the condition to raise 'Deadman pedal press/release short tone' ALARM Verify that hmd_enum_stopOverLoadAlarm set to HM_NO_ACTIVE_ALERT_E Verify that hmd_enum_stopAlarm set to HM_NO_ACTIVE_ALERT_E Verify that hmd_enum_slowDegradedAlarm set to HM_NO_ACTIVE_ALERT_E Verify that hmd_enum_degradedAlarm set to HM_NO_ACTIVE_ALERT_E Verify that hmd_enum_slowToFastAlarm set to HM_PILOT_DRIVER_ALERT_E Verify that hmd_enum_intercomDisconnectedAlarm set to HM_NO_ACTIVE_ALERT_E Verify that hmd_enum_releaseBrakePedalAlarm set to HM_NO_ACTIVE_ALERT_E Verify that hmd_enum_deadmanLongAlarm set to HM_NO_ACTIVE_ALERT_E Verify that hmd_enum_deadManShortAlarm set to HM_NO_ACTIVE_ALERT_E Verify that hmd_enum_deadmanWarningDisplay set to HM_DEADMAN_PRESS_E Verify that hmd_enum_intercomWarningDisplay set to HM_INTRC_GC1_2_DISCONCT_E |  | Normal |  | Test Case | SSDD-L-20704 |  |  | hm_ref/hm_alerts | When multiple alarms are activated, then activate highest priority alarm based on priority. |  |  |  | As per the requirements either only deadman long or only short alarms can be activated. So both alarms activation can't be proved.
TXB-HLC-TC_5463 | 4.1.2.15.0-13 |  | Set the condition to NOT raise 'Stop, NLG over load' ALARM Set the condition to NOT raise 'STOP, STOP NOW' ALARM Set the condition to NOT raise 'Slow Degraded speed alarm' ALARM Set the condition to NOT raise 'Degraded speed alarm' ALARM Set the condition to raise 'Slow, Too Fast alarm' ALARM (HM_DRIVER_ALERT_E) Set the condition to raise 'Intercom Disconnecte' ALARM Set the condition to raise 'Driver Brake pedal press' ALARM Set the condition to raise 'Deadman pedal press/release long tone' ALARM Set the condition to raise 'Deadman pedal press/release short tone' ALARM Verify that hmd_enum_stopOverLoadAlarm set to HM_NO_ACTIVE_ALERT_E Verify that hmd_enum_stopAlarm set to HM_NO_ACTIVE_ALERT_E Verify that hmd_enum_slowDegradedAlarm set to HM_NO_ACTIVE_ALERT_E Verify that hmd_enum_degradedAlarm set to HM_NO_ACTIVE_ALERT_E Verify that hmd_enum_slowToFastAlarm set to HM_DRIVER_ALERT_E Verify that hmd_enum_intercomDisconnectedAlarm set to HM_NO_ACTIVE_ALERT_E Verify that hmd_enum_releaseBrakePedalAlarm set to HM_NO_ACTIVE_ALERT_E Verify that hmd_enum_deadmanLongAlarm set to HM_NO_ACTIVE_ALERT_E Verify that hmd_enum_deadManShortAlarm set to HM_NO_ACTIVE_ALERT_E Verify that hmd_enum_deadmanWarningDisplay set to HM_DEADMAN_PRESS_E Verify that hmd_enum_intercomWarningDisplay set to HM_INTRC_GC1_2_DISCONCT_E |  | Normal |  | Test Case | SSDD-L-20704 |  |  | hm_ref/hm_alerts | When multiple alarms are activated, then activate highest priority alarm based on priority. |  |  |  | As per requirements 'slow to fast' alarm can only be set to 'pilot and driver'. So 'slow to fast' alarm to driver alone can't be proved.
TXB-HLC-TC_10442 | 4.1.2.15.0-14 |  | Set the condition to NOT raise 'Stop, NLG over load' ALARM Set the condition to NOT raise 'STOP, STOP NOW' ALARM Set the condition to NOT raise 'Slow Degraded speed alarm' ALARM Set the condition to NOT raise 'Degraded speed alarm' ALARM Set the condition to NOT raise 'Slow, Too Fast alarm' ALARM Set the condition to raise 'Intercom Disconnecte' ALARM (HM_PILOT_DRIVER_ALERT_E) Set the condition to raise 'Driver Brake pedal press' ALARM Set the condition to raise 'Deadman pedal press/release long tone' ALARM Set the condition to raise 'Deadman pedal press/release short tone' ALARM Verify that hmd_enum_stopOverLoadAlarm set to HM_NO_ACTIVE_ALERT_E Verify that hmd_enum_stopAlarm set to HM_NO_ACTIVE_ALERT_E Verify that hmd_enum_slowDegradedAlarm set to HM_NO_ACTIVE_ALERT_E Verify that hmd_enum_slowToFastAlarm set to HM_NO_ACTIVE_ALERT_E Verify that hmd_enum_intercomDisconnectedAlarm set to HM_PILOT_DRIVER_ALERT_E Verify that hmd_enum_releaseBrakePedalAlarm set to HM_NO_ACTIVE_ALERT_E Verify that hmd_enum_deadmanLongAlarm set to HM_NO_ACTIVE_ALERT_E Verify that hmd_enum_deadManShortAlarm set to HM_NO_ACTIVE_ALERT_E Verify that hmd_enum_deadmanWarningDisplay set to HM_DEADMAN_PRESS_E Verify that hmd_enum_intercomWarningDisplay set to HM_INTRC_GC1_2_DISCONCT_E |  | Normal |  | Test Case | SSDD-L-20704 |  |  | hm_ref/hm_alerts | When multiple alarms are activated, then activate highest priority alarm based on priority. |  |  |  | As per the requirements either only deadman long or only short alarms can be activated. So both alarms activation can't be proved.
TXB-HLC-TC_10443 | 4.1.2.15.0-15 |  | Set the condition to NOT raise 'Stop, NLG over load' ALARM Set the condition to NOT raise 'STOP, STOP NOW' ALARM Set the condition to NOT raise 'Slow Degraded speed alarm' ALARM Set the condition to NOT raise 'Degraded speed alarm' ALARM Set the condition to NOT raise 'Slow, Too Fast alarm' ALARM Set the condition to raise 'Intercom Disconnecte' ALARM (HM_DRIVER_ALERT_E) Set the condition to raise 'Driver Brake pedal press' ALARM Set the condition to raise 'Deadman pedal press/release long tone' ALARM Set the condition to raise 'Deadman pedal press/release short tone' ALARM Verify that hmd_enum_stopOverLoadAlarm set to HM_NO_ACTIVE_ALERT_E Verify that hmd_enum_stopAlarm set to HM_NO_ACTIVE_ALERT_E Verify that hmd_enum_slowDegradedAlarm set to HM_NO_ACTIVE_ALERT_E Verify that hmd_enum_slowToFastAlarm set to HM_NO_ACTIVE_ALERT_E Verify that hmd_enum_intercomDisconnectedAlarm set to HM_DRIVER_ALERT_E Verify that hmd_enum_releaseBrakePedalAlarm set to HM_NO_ACTIVE_ALERT_E Verify that hmd_enum_deadmanLongAlarm set to HM_NO_ACTIVE_ALERT_E Verify that hmd_enum_deadManShortAlarm set to HM_NO_ACTIVE_ALERT_E Verify that hmd_enum_deadmanWarningDisplay set to HM_DEADMAN_PRESS_E Verify that hmd_enum_intercomWarningDisplay set to HM_INTRC_PILOT_CANT_HEAR_E |  | Normal |  | Test Case | SSDD-L-20704 |  |  | hm_ref/hm_alerts | When multiple alarms are activated, then activate highest priority alarm based on priority. |  |  |  | As per the requirements either only deadman long or only short alarms can be activated. So both alarms activation can't be proved.
TXB-HLC-TC_10444 | 4.1.2.15.0-16 |  | Set the condition to NOT raise 'Stop, NLG over load' ALARM Set the condition to NOT raise 'STOP, STOP NOW' ALARM Set the condition to NOT raise 'Slow Degraded speed alarm' ALARM Set the condition to NOT raise 'Degraded speed alarm' ALARM Set the condition to NOT raise 'Slow, Too Fast alarm' ALARM Set the condition to NOT raise 'Intercom Disconnecte' ALARM Set the condition to raise 'Driver Brake pedal press' ALARM (HM_PILOT_DRIVER_ALERT_E) Set the condition to raise 'Deadman pedal press/release long tone' ALARM Set the condition to raise 'Deadman pedal press/release short tone' ALARM Verify that hmd_enum_stopOverLoadAlarm set to HM_NO_ACTIVE_ALERT_E Verify that hmd_enum_stopAlarm set to HM_NO_ACTIVE_ALERT_E Verify that hmd_enum_slowDegradedAlarm set to HM_NO_ACTIVE_ALERT_E Verify that hmd_enum_slowToFastAlarm set to HM_NO_ACTIVE_ALERT_E Verify that hmd_enum_intercomDisconnectedAlarm set to HM_NO_ACTIVE_ALERT_E Verify that hmd_enum_releaseBrakePedalAlarm set to HM_PILOT_DRIVER_ALERT_E Verify that hmd_enum_deadmanLongAlarm set to HM_NO_ACTIVE_ALERT_E Verify that hmd_enum_deadManShortAlarm set to HM_NO_ACTIVE_ALERT_E Verify that hmd_enum_deadmanWarningDisplay set to HM_DEADMAN_NO_DISPLAY_E Verify that hmd_enum_intercomWarningDisplay set to HM_INTRC_NO_DISPLAY_E |  | Normal |  | Test Case | SSDD-L-20704 |  |  | hm_ref/hm_alerts | When multiple alarms are activated, then activate highest priority alarm based on priority. |  |  |  | As per the requirements 'brake pedal' alarm can only be set to 'driver'. So 'brake pedal' alarm to 'pilot and driver' alone can't be proved.
TXB-HLC-TC_10445 | 4.1.2.15.0-17 |  | Set the condition to NOT raise 'Stop, NLG over load' ALARM Set the condition to NOT raise 'STOP, STOP NOW' ALARM Set the condition to NOT raise 'Slow Degraded speed alarm' ALARM Set the condition to NOT raise 'Degraded speed alarm' ALARM Set the condition to NOT raise 'Slow, Too Fast alarm' ALARM Set the condition to NOT raise 'Intercom Disconnecte' ALARM Set the condition to raise 'Driver Brake pedal press' ALARM (HM_DRIVER_ALERT_E) Set the condition to raise 'Deadman pedal press/release long tone' ALARM Set the condition to raise 'Deadman pedal press/release short tone' ALARM Verify that hmd_enum_stopOverLoadAlarm set to HM_NO_ACTIVE_ALERT_E Verify that hmd_enum_stopAlarm set to HM_NO_ACTIVE_ALERT_E Verify that hmd_enum_slowDegradedAlarm set to HM_NO_ACTIVE_ALERT_E Verify that hmd_enum_slowToFastAlarm set to HM_NO_ACTIVE_ALERT_E Verify that hmd_enum_intercomDisconnectedAlarm set to HM_NO_ACTIVE_ALERT_E Verify that hmd_enum_releaseBrakePedalAlarm set to (HM_DRIVER_ALERT_E) Verify that hmd_enum_deadmanLongAlarm set to HM_NO_ACTIVE_ALERT_E Verify that hmd_enum_deadManShortAlarm set to HM_NO_ACTIVE_ALERT_E Verify that hmd_enum_deadmanWarningDisplay set to HM_DEADMAN_PRESS_E Verify that hmd_enum_intercomWarningDisplay set to HM_INTRC_NO_DISPLAY_E |  | Normal |  | Test Case | SSDD-L-20704 |  |  | hm_ref/hm_alerts | When multiple alarms are activated, then activate highest priority alarm based on priority. |  |  |  | As per the requirements either only deadman long or only short alarms can be activated. So both alarms activation can't be proved.
TXB-HLC-TC_10446 | 4.1.2.15.0-18 |  | Set the condition to NOT raise 'Stop, NLG over load' ALARM Set the condition to NOT raise 'STOP, STOP NOW' ALARM Set the condition to NOT raise 'Slow Degraded speed alarm' ALARM Set the condition to NOT raise 'Degraded speed alarm' ALARM Set the condition to NOT raise 'Slow, Too Fast alarm' ALARM Set the condition to NOT raise 'Intercom Disconnecte' ALARM Set the condition to NOT raise 'Driver Brake pedal press' ALARM Set the condition to raise 'Deadman pedal press/release long tone' ALARM (HM_PILOT_DRIVER_ALERT_E) Set the condition to raise 'Deadman pedal press/release short tone' ALARM Verify that hmd_enum_stopOverLoadAlarm set to HM_NO_ACTIVE_ALERT_E Verify that hmd_enum_stopAlarm set to HM_NO_ACTIVE_ALERT_E Verify that hmd_enum_slowDegradedAlarm set to HM_NO_ACTIVE_ALERT_E Verify that hmd_enum_slowToFastAlarm set to HM_NO_ACTIVE_ALERT_E Verify that hmd_enum_intercomDisconnectedAlarm set to HM_NO_ACTIVE_ALERT_E Verify that hmd_enum_releaseBrakePedalAlarm set to HM_NO_ACTIVE_ALERT_E Verify that hmd_enum_deadmanLongAlarm set to HM_PILOT_DRIVER_ALERT_E Verify that hmd_enum_deadManShortAlarm set to HM_NO_ACTIVE_ALERT_E Verify that hmd_enum_deadmanWarningDisplay set to HM_DEADMAN_PRESS_E Verify that hmd_enum_intercomWarningDisplay set to HM_INTRC_NO_DISPLAY_E |  | Normal |  | Test Case | SSDD-L-20704 |  |  | hm_ref/hm_alerts | When multiple alarms are activated, then activate highest priority alarm based on priority.
TXB-HLC-TC_10447 | 4.1.2.15.0-19 |  | Set the condition to NOT raise 'Stop, NLG over load' ALARM Set the condition to NOT raise 'STOP, STOP NOW' ALARM Set the condition to NOT raise 'Slow Degraded speed alarm' ALARM Set the condition to NOT raise 'Degraded speed alarm' ALARM Set the condition to NOT raise 'Slow, Too Fast alarm' ALARM Set the condition to NOT raise 'Intercom Disconnecte' ALARM Set the condition to NOT raise 'Driver Brake pedal press' ALARM Set the condition to raise 'Deadman pedal press/release long tone' ALARM (HM_DRIVER_ALERT_E) Set the condition to raise 'Deadman pedal press/release short tone' ALARM Verify that hmd_enum_stopOverLoadAlarm set to HM_NO_ACTIVE_ALERT_E Verify that hmd_enum_stopAlarm set to HM_NO_ACTIVE_ALERT_E Verify that hmd_enum_slowDegradedAlarm set to HM_NO_ACTIVE_ALERT_E Verify that hmd_enum_slowToFastAlarm set to HM_NO_ACTIVE_ALERT_E Verify that hmd_enum_intercomDisconnectedAlarm set to HM_NO_ACTIVE_ALERT_E Verify that hmd_enum_releaseBrakePedalAlarm set to HM_NO_ACTIVE_ALERT_E Verify that hmd_enum_deadmanLongAlarm set to (HM_DRIVER_ALERT_E) Verify that hmd_enum_deadManShortAlarm set to HM_NO_ACTIVE_ALERT_E Verify that hmd_enum_deadmanWarningDisplay set to HM_DEADMAN_PRESS_E Verify that hmd_enum_intercomWarningDisplay set to HM_INTRC_NO_DISPLAY_E |  | Normal |  | Test Case | SSDD-L-20704 |  |  | hm_ref/hm_alerts | When multiple alarms are activated, then activate highest priority alarm based on priority.
TXB-HLC-TC_10448 | 4.1.2.15.0-20 |  | Set the condition to NOT raise 'Stop, NLG over load' ALARM Set the condition to NOT raise 'STOP, STOP NOW' ALARM Set the condition to NOT raise 'Slow Degraded speed alarm' ALARM Set the condition to NOT raise 'Degraded speed alarm' ALARM Set the condition to NOT raise 'Slow, Too Fast alarm' ALARM Set the condition to NOT raise 'Intercom Disconnecte' ALARM Set the condition to NOT raise 'Driver Brake pedal press' ALARM Set the condition to NOT raise 'Deadman pedal press/release long tone' ALARM Set the condition to raise 'Deadman pedal press/release short tone' ALARM (HM_PILOT_DRIVER_ALERT_E) Verify that hmd_enum_stopOverLoadAlarm set to HM_NO_ACTIVE_ALERT_E Verify that hmd_enum_stopAlarm set to HM_NO_ACTIVE_ALERT_E Verify that hmd_enum_slowDegradedAlarm set to HM_NO_ACTIVE_ALERT_E Verify that hmd_enum_slowToFastAlarm set to HM_NO_ACTIVE_ALERT_E Verify that hmd_enum_intercomDisconnectedAlarm set to HM_NO_ACTIVE_ALERT_E Verify that hmd_enum_releaseBrakePedalAlarm set to HM_NO_ACTIVE_ALERT_E Verify that hmd_enum_deadmanLongAlarm set to HM_NO_ACTIVE_ALERT_E Verify that hmd_enum_deadManShortAlarm set to HM_PILOT_DRIVER_ALERT_E Verify that hmd_enum_deadmanWarningDisplay set to HM_DEADMAN_NO_DISPLAY_E Verify that hmd_enum_intercomWarningDisplay set to HM_INTRC_NO_DISPLAY_E |  | Normal |  | Test Case | SSDD-L-20704 |  |  | hm_ref/hm_alerts | When multiple alarms are activated, then activate highest priority alarm based on priority.
TXB-HLC-TC_10449 | 4.1.2.15.0-21 |  | Set the condition to NOT raise 'Stop, NLG over load' ALARM Set the condition to NOT raise 'STOP, STOP NOW' ALARM Set the condition to NOT raise 'Slow Degraded speed alarm' ALARM Set the condition to NOT raise 'Degraded speed alarm' ALARM Set the condition to NOT raise 'Slow, Too Fast alarm' ALARM Set the condition to NOT raise 'Intercom Disconnecte' ALARM Set the condition to NOT raise 'Driver Brake pedal press' ALARM Set the condition to NOT raise 'Deadman pedal press/release long tone' ALARM Set the condition to raise 'Deadman pedal press/release short tone' ALARM (HM_DRIVER_ALERT_E) Verify that hmd_enum_stopOverLoadAlarm set to HM_NO_ACTIVE_ALERT_E Verify that hmd_enum_stopAlarm set to HM_NO_ACTIVE_ALERT_E Verify that hmd_enum_slowDegradedAlarm set to HM_NO_ACTIVE_ALERT_E Verify that hmd_enum_slowToFastAlarm set to HM_NO_ACTIVE_ALERT_E Verify that hmd_enum_intercomDisconnectedAlarm set to HM_NO_ACTIVE_ALERT_E Verify that hmd_enum_releaseBrakePedalAlarm set to HM_NO_ACTIVE_ALERT_E Verify that hmd_enum_deadmanLongAlarm set to HM_NO_ACTIVE_ALERT_E Verify that hmd_enum_deadManShortAlarm set to HM_DRIVER_ALERT_E Verify that hmd_enum_deadmanWarningDisplay set to HM_DEADMAN_UNDO_PRESS_E Verify that hmd_enum_intercomWarningDisplay set to HM_INTRC_NO_DISPLAY_E |  | Normal |  | Test Case | SSDD-L-20704 |  |  | hm_ref/hm_alerts | When multiple alarms are activated, then activate highest priority alarm based on priority.
TXB-HLC-TC_5464 | 4.1.2.15.0-22 |  | Set System Failures to Not Detected Verify Voice alarm and warnings is Not Activated |  | Normal |  | Test Case | SSDD-L-29323 |  |  | hm_ref/hm_alerts
TXB-HLC-TC_5465 | 4.1.2.15.0-23 |  | Set System Failures to Detected Verify Voice alarm and warnings is Activated |  | Normal |  | Test Case | SSDD-L-29323 |  |  | hm_ref/hm_alerts
TXB-HLC-TC_5466 | 4.1.2.15.0-24 |  | At: t Set mmd_enum_systemMode to MM_SYSTEM_MODE_TURRET_STEER_E Set locd_vel_svVel_mps to 100 Set locd_flg_svVelValid to True Set smd_enum_safetyFailReason to SM_EXCEED_LOAD_LIMIT_E Verify hmd_enum_stopOverLoadAlarm is HM_PILOT_DRIVER_ALERT_E At: t+1 Set mmd_enum_systemMode to MM_SYSTEM_MODE_TURRET_STEER_E Set locd_vel_svVel_mps to 20 Set locd_flg_svVelValid to True Set smd_enum_safetyFailReason to SM_EXCEED_LOAD_LIMIT_E Verify hmd_enum_stopOverLoadAlarm is set to HM_PILOT_DRIVER_ALERT_E At: t+2 Set mmd_enum_systemMode to MM_SYSTEM_MODE_TURRET_STEER_E Set locd_vel_svVel_mps to 0 Set locd_flg_svVelValid to False Set smd_enum_safetyFailReason to SM_EXCEED_LOAD_LIMIT_E Verify hmd_enum_stopOverLoadAlarm is set to HM_PILOT_DRIVER_ALERT_E | Configure hmc_tau_stopNowOverLoadAlertTime_ms = 30000 | Normal | nom/nom | Test Case | SSDD-L-39467 SSDD-L-30004 |  |  | hm_ref/safetyAlarms | When system is in PCM-TURRET_STEER mode and safety mode is FAIL_PASSIVE due to SM_EXCEED_LOAD_LIMIT_E and validity is VALID, then set 'stop overload alarm' to driver and pilot until the tug aircraftaircraft convoy is less than 1mps.
TXB-HLC-TC_5467 | 4.1.2.15.0-25 |  | At: t Set mmd_enum_systemMode to MM_SYSTEM_MODE_STEER_BY_WIRE_E Set locd_vel_svVel_mps to 100 Set locd_flg_svVelValid to True Set smd_enum_safetyFailReason to SM_EXCEED_LOAD_LIMIT_E Verify hmd_enum_stopOverLoadAlarm is HM_PILOT_DRIVER_ALERT_E At t+1 Set mmd_enum_systemMode to MM_SYSTEM_MODE_STEER_BY_WIRE_E Set locd_vel_svVel_mps to 50 Set locd_flg_svVelValid to True Set smd_enum_safetyFailReason to SM_EXCEED_LOAD_LIMIT_E Verify hmd_enum_stopOverLoadAlarm is HM_PILOT_DRIVER_ALERT_E At: t+2 Set mmd_enum_systemMode to MM_SYSTEM_MODE_STEER_BY_WIRE_E Set locd_vel_svVel_mps to 1 Set locd_flg_svVelValid to True Set smd_enum_safetyFailReason to SM_EXCEED_LOAD_LIMIT_E Verify hmd_enum_stopOverLoadAlarm is HM_PILOT_DRIVER_ALERT_E At: t+3 Set mmd_enum_systemMode to MM_SYSTEM_MODE_STEER_BY_WIRE_E Set locd_vel_svVel_mps to 0 Set locd_flg_svVelValid to True Set smd_enum_safetyFailReason to SM_EXCEED_LOAD_LIMIT_E Verify hmd_enum_stopOverLoadAlarm is set to HM_PILOT_DRIVER_ALERT_E At:t+3002 Set mmd_enum_systemMode to MM_SYSTEM_MODE_STEER_BY_WIRE_E Set locd_vel_svVel_mps to 0 Set locd_flg_svVelValid to True Set smd_enum_safetyFailReason to SM_EXCEED_LOAD_LIMIT_E Verify hmd_enum_stopOverLoadAlarm is set to HM_PILOT_DRIVER_ALERT_E At:t+3003 Set mmd_enum_systemMode to MM_SYSTEM_MODE_STEER_BY_WIRE_E Set locd_vel_svVel_mps to 0 Set locd_flg_svVelValid to True Set smd_enum_safetyFailReason to SM_EXCEED_LOAD_LIMIT_E Verify hmd_enum_stopOverLoadAlarm is HM_NO_ACTIVE_ALERT_E | Configure hmc_tau_stopNowOverLoadAlertTime_ms = 30000 | Normal | nom/nom | Test Case | SSDD-L-39467 SSDD-L-30004 |  |  | hm_ref/safetyAlarms | When system is in PCM-STEER_BY_WIRE mode and safety mode is FAIL_PASSIVE due to SM_EXCEED_LOAD_LIMIT_E and validity is VALID, then set 'stop overload alarm' to driver and pilot until the tug aircraftaircraft convoy is less than 1mps.
TXB-HLC-TC_5468 | 4.1.2.15.0-26 |  | At: t Set mmd_enum_systemMode to MM_SYSTEM_MODE_PUSHBACK_ATA_TAS_E Set locd_vel_svVel_mps to 100 Set locd_flg_svVelValid to True Set smd_enum_safetyFailReason to SM_EXCEED_LOAD_LIMIT_E Verify hmd_enum_stopOverLoadAlarm is HM_PILOT_DRIVER_ALERT_E At t+1 Set mmd_enum_systemMode to MM_SYSTEM_MODE_PUSHBACK_ATA_TAS_E Set locd_vel_svVel_mps to 50 Set locd_flg_svVelValid to True Set smd_enum_safetyFailReason to SM_EXCEED_LOAD_LIMIT_E Verify hmd_enum_stopOverLoadAlarm is HM_PILOT_DRIVER_ALERT_E At: t+2 Set mmd_enum_systemMode to MM_SYSTEM_MODE_PUSHBACK_ATA_TAS_E Set locd_vel_svVel_mps to 1 Set locd_flg_svVelValid to True Set smd_enum_safetyFailReason to SM_EXCEED_LOAD_LIMIT_E Verify hmd_enum_stopOverLoadAlarm is HM_PILOT_DRIVER_ALERT_E At: t+3 Set mmd_enum_systemMode to MM_SYSTEM_MODE_PUSHBACK_ATA_TAS_E Set locd_vel_svVel_mps to 0 Set locd_flg_svVelValid to True Set smd_enum_safetyFailReason to SM_EXCEED_LOAD_LIMIT_E Verify hmd_enum_stopOverLoadAlarm is set to HM_PILOT_DRIVER_ALERT_E At: t+3002 Set mmd_enum_systemMode to MM_SYSTEM_MODE_PUSHBACK_ATA_TAS_E Set locd_vel_svVel_mps to 0 Set locd_flg_svVelValid to True Set smd_enum_safetyFailReason to SM_EXCEED_LOAD_LIMIT_E Verify hmd_enum_stopOverLoadAlarm is set to HM_PILOT_DRIVER_ALERT_E At: t+3003 Set mmd_enum_systemMode to MM_SYSTEM_MODE_PUSHBACK_ATA_TAS_E Set locd_vel_svVel_mps to 0 Set locd_flg_svVelValid to True Set smd_enum_safetyFailReason to SM_EXCEED_LOAD_LIMIT_E Verify hmd_enum_stopOverLoadAlarm is HM_NO_ACTIVE_ALERT_E | Configure hmc_tau_stopNowOverLoadAlertTime_ms = 30000 | Normal | nom/nom | Test Case | SSDD-L-39467 SSDD-L-30004 |  |  | hm_ref/safetyAlarms | When system is in DCM-PUSHBACK_ATA_TAS mode and safety mode is FAIL_PASSIVE due to SM_EXCEED_LOAD_LIMIT_E and validity is VALID, then set 'stop overload alarm' to driver and pilot until the tug aircraftaircraft convoy is less than 1mps.
TXB-HLC-TC_5469 | 4.1.2.15.0-27 |  | At: t Set mmd_enum_systemMode to MM_SYSTEM_MODE_MAINTENANCE_TOWING_E Set locd_vel_svVel_mps to 100 Set locd_flg_svVelValid to True Set smd_enum_safetyFailReason to SM_EXCEED_LOAD_LIMIT_E Verify hmd_enum_stopOverLoadAlarm is HM_PILOT_DRIVER_ALERT_E At t+1 Set mmd_enum_systemMode to MM_SYSTEM_MODE_MAINTENANCE_TOWING_E Set locd_vel_svVel_mps to 50 Set locd_flg_svVelValid to True Set smd_enum_safetyFailReason to SM_EXCEED_LOAD_LIMIT_E Verify hmd_enum_stopOverLoadAlarm is HM_PILOT_DRIVER_ALERT_E At: t+2 Set mmd_enum_systemMode to MM_SYSTEM_MODE_MAINTENANCE_TOWING_E Set locd_vel_svVel_mps to 1 Set locd_flg_svVelValid to True Set smd_enum_safetyFailReason to SM_EXCEED_LOAD_LIMIT_E Verify hmd_enum_stopOverLoadAlarm is HM_PILOT_DRIVER_ALERT_E At: t+3 Set mmd_enum_systemMode to MM_SYSTEM_MODE_MAINTENANCE_TOWING_E Set locd_vel_svVel_mps to 0 Set locd_flg_svVelValid to True Set smd_enum_safetyFailReason to SM_EXCEED_LOAD_LIMIT_E Verify hmd_enum_stopOverLoadAlarm is set to HM_PILOT_DRIVER_ALERT_E At: t+3002 Set mmd_enum_systemMode to MM_SYSTEM_MODE_MAINTENANCE_TOWING_E Set locd_vel_svVel_mps to 0 Set locd_flg_svVelValid to True Set smd_enum_safetyFailReason to SM_EXCEED_LOAD_LIMIT_E Verify hmd_enum_stopOverLoadAlarm is set to HM_PILOT_DRIVER_ALERT_E At: t+3003 Set mmd_enum_systemMode to MM_SYSTEM_MODE_MAINTENANCE_TOWING_E Set locd_vel_svVel_mps to 0 Set locd_flg_svVelValid to True Set smd_enum_safetyFailReason to SM_EXCEED_LOAD_LIMIT_E Verify hmd_enum_stopOverLoadAlarm is HM_NO_ACTIVE_ALERT_E | Configure hmc_tau_stopNowOverLoadAlertTime_ms = 30000 | Normal | nom/nom | Test Case | SSDD-L-39467 SSDD-L-30004 |  |  | hm_ref/safetyAlarms | When system is in DCM-MAINTENANCE_TOWING mode and safety mode is FAIL_PASSIVE due to SM_EXCEED_LOAD_LIMIT_E and validity is VALID, then set 'stop overload alarm' to driver and pilot until the tug aircraftaircraft convoy is less than 1mps.
TXB-HLC-TC_5470 | 4.1.2.15.0-28 |  | At: t Set mmd_enum_systemMode to MM_SYSTEM_MODE_PUSHBACK_ATA_BW_E Set locd_vel_svVel_mps to 100 Set locd_flg_svVelValid to True Set smd_enum_safetyFailReason to SM_EXCEED_LOAD_LIMIT_E Verify hmd_enum_stopOverLoadAlarm is HM_PILOT_DRIVER_ALERT_E At t+1 Set mmd_enum_systemMode to MM_SYSTEM_MODE_PUSHBACK_ATA_BW_E Set locd_vel_svVel_mps to 50 Set locd_flg_svVelValid to True Set smd_enum_safetyFailReason to SM_EXCEED_LOAD_LIMIT_E Verify hmd_enum_stopOverLoadAlarm is HM_PILOT_DRIVER_ALERT_E At: t+2 Set mmd_enum_systemMode to MM_SYSTEM_MODE_PUSHBACK_ATA_BW_E Set locd_vel_svVel_mps to 1 Set locd_flg_svVelValid to True Set smd_enum_safetyFailReason to SM_EXCEED_LOAD_LIMIT_E Verify hmd_enum_stopOverLoadAlarm is HM_PILOT_DRIVER_ALERT_E At: t+3 Set mmd_enum_systemMode to MM_SYSTEM_MODE_PUSHBACK_ATA_BW_E Set locd_vel_svVel_mps to 0 Set locd_flg_svVelValid to True Set smd_enum_safetyFailReason to SM_EXCEED_LOAD_LIMIT_E Verify hmd_enum_stopOverLoadAlarm is set to HM_PILOT_DRIVER_ALERT_E At: t+3002 Set mmd_enum_systemMode to MM_SYSTEM_MODE_PUSHBACK_ATA_BW_E Set locd_vel_svVel_mps to 0 Set locd_flg_svVelValid to True Set smd_enum_safetyFailReason to SM_EXCEED_LOAD_LIMIT_E Verify hmd_enum_stopOverLoadAlarm is set to HM_PILOT_DRIVER_ALERT_E At: t+3003 Set mmd_enum_systemMode to MM_SYSTEM_MODE_PUSHBACK_ATA_BW_E Set locd_vel_svVel_mps to 0 Set locd_flg_svVelValid to True Set smd_enum_safetyFailReason to SM_EXCEED_LOAD_LIMIT_E Verify hmd_enum_stopOverLoadAlarm is HM_NO_ACTIVE_ALERT_E | Configure hmc_tau_stopNowOverLoadAlertTime_ms = 30000 | Normal | nom/nom | Test Case | SSDD-L-39467 SSDD-L-30004 |  |  | hm_ref/safetyAlarms | When system is in DCM-PUSHBACK_ATA_BW mode and safety mode is FAIL_PASSIVE due to SM_EXCEED_LOAD_LIMIT_E and validity is VALID, then set 'stop overload alarm' to driver and pilot until the tug aircraftaircraft convoy is less than 1mps.
TXB-HLC-TC_19504 | 4.1.2.15.0-29 |  | At: t Set mmd_enum_systemMode to MM_SYSTEM_MODE_PRE_MISSION_E Set locd_vel_svVel_mps to 100 Set locd_flg_svVelValid to True Set smd_enum_safetyFailReason to SM_EXCEED_LOAD_LIMIT_E Verify hmd_enum_stopOverLoadAlarm is HM_PILOT_DRIVER_ALERT_E At t+1 Set mmd_enum_systemMode to MM_SYSTEM_MODE_PRE_MISSION_E Set locd_vel_svVel_mps to 50 Set locd_flg_svVelValid to True Set smd_enum_safetyFailReason to SM_EXCEED_LOAD_LIMIT_E Verify hmd_enum_stopOverLoadAlarm is HM_PILOT_DRIVER_ALERT_E At: t+2 Set mmd_enum_systemMode to MM_SYSTEM_MODE_PRE_MISSION_E Set locd_vel_svVel_mps to 1 Set locd_flg_svVelValid to True Set smd_enum_safetyFailReason to SM_EXCEED_LOAD_LIMIT_E Verify hmd_enum_stopOverLoadAlarm is HM_PILOT_DRIVER_ALERT_E At: t+3 Set mmd_enum_systemMode to MM_SYSTEM_MODE_PRE_MISSION_E Set locd_vel_svVel_mps to 0 Set locd_flg_svVelValid to True Set smd_enum_safetyFailReason to SM_EXCEED_LOAD_LIMIT_E Verify hmd_enum_stopOverLoadAlarm is set to HM_PILOT_DRIVER_ALERT_E At: t+3002 Set mmd_enum_systemMode to MM_SYSTEM_MODE_PRE_MISSION_E Set locd_vel_svVel_mps to 0 Set locd_flg_svVelValid to True Set smd_enum_safetyFailReason to SM_EXCEED_LOAD_LIMIT_E Verify hmd_enum_stopOverLoadAlarm is set to HM_PILOT_DRIVER_ALERT_E At: t+3003 Set mmd_enum_systemMode to MM_SYSTEM_MODE_PRE_MISSION_E Set locd_vel_svVel_mps to 0 Set locd_flg_svVelValid to True Set smd_enum_safetyFailReason to SM_EXCEED_LOAD_LIMIT_E Verify hmd_enum_stopOverLoadAlarm is HM_NO_ACTIVE_ALERT_E | Configure hmc_tau_stopNowOverLoadAlertTime_ms = 30000 | Normal | nom/nom | Test Case | SSDD-L-39467 SSDD-L-30004 |  |  | hm_ref/safetyAlarms | When system is in Pre mission mode and safety mode is FAIL_PASSIVE due to SM_EXCEED_LOAD_LIMIT_E and validity is VALID, then set 'stop overload alarm' to driver and pilot until the tug aircraftaircraft convoy is less than 1mps.
TXB-HLC-TC_19505 | 4.1.2.15.0-30 |  | At: t Set mmd_enum_systemMode to MM_SYSTEM_MODE_NEUTRAL_E Set locd_vel_svVel_mps to 100 Set locd_flg_svVelValid to True Set smd_enum_safetyFailReason to SM_EXCEED_LOAD_LIMIT_E Verify hmd_enum_stopOverLoadAlarm is HM_PILOT_DRIVER_ALERT_E At t+1 Set mmd_enum_systemMode to MM_SYSTEM_MODE_NEUTRAL_E Set locd_vel_svVel_mps to 50 Set locd_flg_svVelValid to True Set smd_enum_safetyFailReason to SM_EXCEED_LOAD_LIMIT_E Verify hmd_enum_stopOverLoadAlarm is HM_PILOT_DRIVER_ALERT_E At: t+2 Set mmd_enum_systemMode to MM_SYSTEM_MODE_NEUTRAL_E Set locd_vel_svVel_mps to 1 Set locd_flg_svVelValid to True Set smd_enum_safetyFailReason to SM_EXCEED_LOAD_LIMIT_E Verify hmd_enum_stopOverLoadAlarm is HM_PILOT_DRIVER_ALERT_E At: t+3 Set mmd_enum_systemMode to MM_SYSTEM_MODE_NEUTRAL_E Set locd_vel_svVel_mps to 0 Set locd_flg_svVelValid to True Set smd_enum_safetyFailReason to SM_EXCEED_LOAD_LIMIT_E Verify hmd_enum_stopOverLoadAlarm is set to HM_PILOT_DRIVER_ALERT_E At: t+3002 Set mmd_enum_systemMode to MM_SYSTEM_MODE_NEUTRAL_E Set locd_vel_svVel_mps to 0 Set locd_flg_svVelValid to True Set smd_enum_safetyFailReason to SM_EXCEED_LOAD_LIMIT_E Verify hmd_enum_stopOverLoadAlarm is set to HM_PILOT_DRIVER_ALERT_E At: t+3003 Set mmd_enum_systemMode to MM_SYSTEM_MODE_NEUTRAL_E Set locd_vel_svVel_mps to 0 Set locd_flg_svVelValid to True Set smd_enum_safetyFailReason to SM_EXCEED_LOAD_LIMIT_E Verify hmd_enum_stopOverLoadAlarm is HM_NO_ACTIVE_ALERT_E | Configure hmc_tau_stopNowOverLoadAlertTime_ms = 30000 | Normal | nom/nom | Test Case | SSDD-L-39467 SSDD-L-30004 |  |  | hm_ref/safetyAlarms | When system is in Neutral mode and safety mode is FAIL_PASSIVE due to SM_EXCEED_LOAD_LIMIT_E and validity is VALID, then set 'stop overload alarm' to driver and pilot until the tug aircraftaircraft convoy is less than 1mps.
TXB-HLC-TC_19506 | 4.1.2.15.0-31 |  | At: t Set mmd_enum_systemMode to MM_SYSTEM_MODE_STEER_BY_WIRE_E Set locd_vel_svVel_mps to 100 Set locd_flg_svVelValid to True Set smd_enum_safetyFailReason to SM_EXCEED_LOAD_LIMIT_E Verify hmd_enum_stopOverLoadAlarm is HM_PILOT_DRIVER_ALERT_E At t+1 Set mmd_enum_systemMode to MM_SYSTEM_MODE_STEER_BY_WIRE_E Set locd_vel_svVel_mps to 50 Set locd_flg_svVelValid to True Set smd_enum_safetyFailReason to SM_EXCEED_LOAD_LIMIT_E Verify hmd_enum_stopOverLoadAlarm is HM_PILOT_DRIVER_ALERT_E At: t+2 Set mmd_enum_systemMode to MM_SYSTEM_MODE_STEER_BY_WIRE_E Set locd_vel_svVel_mps to 1 Set locd_flg_svVelValid to True Set smd_enum_safetyFailReason to SM_EXCEED_LOAD_LIMIT_E Verify hmd_enum_stopOverLoadAlarm is HM_PILOT_DRIVER_ALERT_E At: t+3 Set mmd_enum_systemMode to MM_SYSTEM_MODE_STEER_BY_WIRE_E Set locd_vel_svVel_mps to 0 Set locd_flg_svVelValid to True Set smd_enum_safetyFailReason to SM_EXCEED_LOAD_LIMIT_E Verify hmd_enum_stopOverLoadAlarm is set to HM_PILOT_DRIVER_ALERT_E At:t+6002 Set mmd_enum_systemMode to MM_SYSTEM_MODE_STEER_BY_WIRE_E Set locd_vel_svVel_mps to 0 Set locd_flg_svVelValid to True Set smd_enum_safetyFailReason to SM_EXCEED_LOAD_LIMIT_E Verify hmd_enum_stopOverLoadAlarm is set to HM_PILOT_DRIVER_ALERT_E At:t+6003 Set mmd_enum_systemMode to MM_SYSTEM_MODE_STEER_BY_WIRE_E Set locd_vel_svVel_mps to 0 Set locd_flg_svVelValid to True Set smd_enum_safetyFailReason to SM_EXCEED_LOAD_LIMIT_E Verify hmd_enum_stopOverLoadAlarm is HM_NO_ACTIVE_ALERT_E | Configure hmc_tau_stopNowOverLoadAlertTime_ms = 60000 | Normal | max/nom | Test Case | SSDD-L-39467 SSDD-L-30004 |  |  | hm_ref/safetyAlarms
TXB-HLC-TC_19507 | 4.1.2.15.0-32 |  | At: t Set mmd_enum_systemMode to MM_SYSTEM_MODE_PUSHBACK_ATA_TAS_E Set locd_vel_svVel_mps to 100 Set locd_flg_svVelValid to True Set smd_enum_safetyFailReason to SM_EXCEED_LOAD_LIMIT_E Verify hmd_enum_stopOverLoadAlarm is HM_PILOT_DRIVER_ALERT_E At t+1 Set mmd_enum_systemMode to MM_SYSTEM_MODE_PUSHBACK_ATA_TAS_E Set locd_vel_svVel_mps to 50 Set locd_flg_svVelValid to True Set smd_enum_safetyFailReason to SM_EXCEED_LOAD_LIMIT_E Verify hmd_enum_stopOverLoadAlarm is HM_PILOT_DRIVER_ALERT_E At: t+2 Set mmd_enum_systemMode to MM_SYSTEM_MODE_PUSHBACK_ATA_TAS_E Set locd_vel_svVel_mps to 1 Set locd_flg_svVelValid to True Set smd_enum_safetyFailReason to SM_EXCEED_LOAD_LIMIT_E Verify hmd_enum_stopOverLoadAlarm is HM_PILOT_DRIVER_ALERT_E At: t+3 Set mmd_enum_systemMode to MM_SYSTEM_MODE_PUSHBACK_ATA_TAS_E Set locd_vel_svVel_mps to 0 Set locd_flg_svVelValid to True Set smd_enum_safetyFailReason to SM_EXCEED_LOAD_LIMIT_E Verify hmd_enum_stopOverLoadAlarm is set to HM_PILOT_DRIVER_ALERT_E At: t+6002 Set mmd_enum_systemMode to MM_SYSTEM_MODE_PUSHBACK_ATA_TAS_E Set locd_vel_svVel_mps to 0 Set locd_flg_svVelValid to True Set smd_enum_safetyFailReason to SM_EXCEED_LOAD_LIMIT_E Verify hmd_enum_stopOverLoadAlarm is set to HM_PILOT_DRIVER_ALERT_E At: t+6003 Set mmd_enum_systemMode to MM_SYSTEM_MODE_PUSHBACK_ATA_TAS_E Set locd_vel_svVel_mps to 0 Set locd_flg_svVelValid to True Set smd_enum_safetyFailReason to SM_EXCEED_LOAD_LIMIT_E Verify hmd_enum_stopOverLoadAlarm is HM_NO_ACTIVE_ALERT_E | Configure hmc_tau_stopNowOverLoadAlertTime_ms = 60000 | Normal | max/nom | Test Case | SSDD-L-39467 SSDD-L-30004 |  |  | hm_ref/safetyAlarms
TXB-HLC-TC_19508 | 4.1.2.15.0-33 |  | At: t Set mmd_enum_systemMode to MM_SYSTEM_MODE_MAINTENANCE_TOWING_E Set locd_vel_svVel_mps to 100 Set locd_flg_svVelValid to True Set smd_enum_safetyFailReason to SM_EXCEED_LOAD_LIMIT_E Verify hmd_enum_stopOverLoadAlarm is HM_PILOT_DRIVER_ALERT_E At t+1 Set mmd_enum_systemMode to MM_SYSTEM_MODE_MAINTENANCE_TOWING_E Set locd_vel_svVel_mps to 50 Set locd_flg_svVelValid to True Set smd_enum_safetyFailReason to SM_EXCEED_LOAD_LIMIT_E Verify hmd_enum_stopOverLoadAlarm is HM_PILOT_DRIVER_ALERT_E At: t+2 Set mmd_enum_systemMode to MM_SYSTEM_MODE_MAINTENANCE_TOWING_E Set locd_vel_svVel_mps to 1 Set locd_flg_svVelValid to True Set smd_enum_safetyFailReason to SM_EXCEED_LOAD_LIMIT_E Verify hmd_enum_stopOverLoadAlarm is HM_PILOT_DRIVER_ALERT_E At: t+3 Set mmd_enum_systemMode to MM_SYSTEM_MODE_MAINTENANCE_TOWING_E Set locd_vel_svVel_mps to 0 Set locd_flg_svVelValid to True Set smd_enum_safetyFailReason to SM_EXCEED_LOAD_LIMIT_E Verify hmd_enum_stopOverLoadAlarm is set to HM_PILOT_DRIVER_ALERT_E At: t+6002 Set mmd_enum_systemMode to MM_SYSTEM_MODE_MAINTENANCE_TOWING_E Set locd_vel_svVel_mps to 0 Set locd_flg_svVelValid to True Set smd_enum_safetyFailReason to SM_EXCEED_LOAD_LIMIT_E Verify hmd_enum_stopOverLoadAlarm is set to HM_PILOT_DRIVER_ALERT_E At: t+6003 Set mmd_enum_systemMode to MM_SYSTEM_MODE_MAINTENANCE_TOWING_E Set locd_vel_svVel_mps to 0 Set locd_flg_svVelValid to True Set smd_enum_safetyFailReason to SM_EXCEED_LOAD_LIMIT_E Verify hmd_enum_stopOverLoadAlarm is HM_NO_ACTIVE_ALERT_E | Configure hmc_tau_stopNowOverLoadAlertTime_ms = 60000 | Normal | max/nom | Test Case | SSDD-L-39467 SSDD-L-30004 |  |  | hm_ref/safetyAlarms
TXB-HLC-TC_19509 | 4.1.2.15.0-34 |  | At: t Set mmd_enum_systemMode to MM_SYSTEM_MODE_PUSHBACK_ATA_BW_E Set locd_vel_svVel_mps to 100 Set locd_flg_svVelValid to True Set smd_enum_safetyFailReason to SM_EXCEED_LOAD_LIMIT_E Verify hmd_enum_stopOverLoadAlarm is HM_PILOT_DRIVER_ALERT_E At t+1 Set mmd_enum_systemMode to MM_SYSTEM_MODE_PUSHBACK_ATA_BW_E Set locd_vel_svVel_mps to 50 Set locd_flg_svVelValid to True Set smd_enum_safetyFailReason to SM_EXCEED_LOAD_LIMIT_E Verify hmd_enum_stopOverLoadAlarm is HM_PILOT_DRIVER_ALERT_E At: t+2 Set mmd_enum_systemMode to MM_SYSTEM_MODE_PUSHBACK_ATA_BW_E Set locd_vel_svVel_mps to 1 Set locd_flg_svVelValid to True Set smd_enum_safetyFailReason to SM_EXCEED_LOAD_LIMIT_E Verify hmd_enum_stopOverLoadAlarm is HM_PILOT_DRIVER_ALERT_E At: t+3 Set mmd_enum_systemMode to MM_SYSTEM_MODE_PUSHBACK_ATA_BW_E Set locd_vel_svVel_mps to 0 Set locd_flg_svVelValid to True Set smd_enum_safetyFailReason to SM_EXCEED_LOAD_LIMIT_E Verify hmd_enum_stopOverLoadAlarm is set to HM_PILOT_DRIVER_ALERT_E At: t+6002 Set mmd_enum_systemMode to MM_SYSTEM_MODE_PUSHBACK_ATA_BW_E Set locd_vel_svVel_mps to 0 Set locd_flg_svVelValid to True Set smd_enum_safetyFailReason to SM_EXCEED_LOAD_LIMIT_E Verify hmd_enum_stopOverLoadAlarm is set to HM_PILOT_DRIVER_ALERT_E At: t+6003 Set mmd_enum_systemMode to MM_SYSTEM_MODE_PUSHBACK_ATA_BW_E Set locd_vel_svVel_mps to 0 Set locd_flg_svVelValid to True Set smd_enum_safetyFailReason to SM_EXCEED_LOAD_LIMIT_E Verify hmd_enum_stopOverLoadAlarm is HM_NO_ACTIVE_ALERT_E | Configure hmc_tau_stopNowOverLoadAlertTime_ms = 60000 | Normal | max/nom | Test Case | SSDD-L-39467 SSDD-L-30004 |  |  | hm_ref/safetyAlarms
TXB-HLC-TC_19510 | 4.1.2.15.0-35 |  | At: t Set mmd_enum_systemMode to MM_SYSTEM_MODE_PRE_MISSION_E Set locd_vel_svVel_mps to 100 Set locd_flg_svVelValid to True Set smd_enum_safetyFailReason to SM_EXCEED_LOAD_LIMIT_E Verify hmd_enum_stopOverLoadAlarm is HM_PILOT_DRIVER_ALERT_E At t+1 Set mmd_enum_systemMode to MM_SYSTEM_MODE_PRE_MISSION_E Set locd_vel_svVel_mps to 50 Set locd_flg_svVelValid to True Set smd_enum_safetyFailReason to SM_EXCEED_LOAD_LIMIT_E Verify hmd_enum_stopOverLoadAlarm is HM_PILOT_DRIVER_ALERT_E At: t+2 Set mmd_enum_systemMode to MM_SYSTEM_MODE_PRE_MISSION_E Set locd_vel_svVel_mps to 1 Set locd_flg_svVelValid to True Set smd_enum_safetyFailReason to SM_EXCEED_LOAD_LIMIT_E Verify hmd_enum_stopOverLoadAlarm is HM_PILOT_DRIVER_ALERT_E At: t+3 Set mmd_enum_systemMode to MM_SYSTEM_MODE_PRE_MISSION_E Set locd_vel_svVel_mps to 0 Set locd_flg_svVelValid to True Set smd_enum_safetyFailReason to SM_EXCEED_LOAD_LIMIT_E Verify hmd_enum_stopOverLoadAlarm is set to HM_PILOT_DRIVER_ALERT_E At: t+6002 Set mmd_enum_systemMode to MM_SYSTEM_MODE_PRE_MISSION_E Set locd_vel_svVel_mps to 0 Set locd_flg_svVelValid to True Set smd_enum_safetyFailReason to SM_EXCEED_LOAD_LIMIT_E Verify hmd_enum_stopOverLoadAlarm is set to HM_PILOT_DRIVER_ALERT_E At: t+6003 Set mmd_enum_systemMode to MM_SYSTEM_MODE_PRE_MISSION_E Set locd_vel_svVel_mps to 0 Set locd_flg_svVelValid to True Set smd_enum_safetyFailReason to SM_EXCEED_LOAD_LIMIT_E Verify hmd_enum_stopOverLoadAlarm is HM_NO_ACTIVE_ALERT_E | Configure hmc_tau_stopNowOverLoadAlertTime_ms = 60000 | Normal | max/nom | Test Case | SSDD-L-39467 SSDD-L-30004 |  |  | hm_ref/safetyAlarms
TXB-HLC-TC_19511 | 4.1.2.15.0-36 |  | At: t Set mmd_enum_systemMode to MM_SYSTEM_MODE_NEUTRAL_E Set locd_vel_svVel_mps to 100 Set locd_flg_svVelValid to True Set smd_enum_safetyFailReason to SM_EXCEED_LOAD_LIMIT_E Verify hmd_enum_stopOverLoadAlarm is HM_PILOT_DRIVER_ALERT_E At t+1 Set mmd_enum_systemMode to MM_SYSTEM_MODE_NEUTRAL_E Set locd_vel_svVel_mps to 50 Set locd_flg_svVelValid to True Set smd_enum_safetyFailReason to SM_EXCEED_LOAD_LIMIT_E Verify hmd_enum_stopOverLoadAlarm is HM_PILOT_DRIVER_ALERT_E At: t+2 Set mmd_enum_systemMode to MM_SYSTEM_MODE_NEUTRAL_E Set locd_vel_svVel_mps to 1 Set locd_flg_svVelValid to True Set smd_enum_safetyFailReason to SM_EXCEED_LOAD_LIMIT_E Verify hmd_enum_stopOverLoadAlarm is HM_PILOT_DRIVER_ALERT_E At: t+3 Set mmd_enum_systemMode to MM_SYSTEM_MODE_NEUTRAL_E Set locd_vel_svVel_mps to 0 Set locd_flg_svVelValid to True Set smd_enum_safetyFailReason to SM_EXCEED_LOAD_LIMIT_E Verify hmd_enum_stopOverLoadAlarm is set to HM_PILOT_DRIVER_ALERT_E At: t+6002 Set mmd_enum_systemMode to MM_SYSTEM_MODE_NEUTRAL_E Set locd_vel_svVel_mps to 0 Set locd_flg_svVelValid to True Set smd_enum_safetyFailReason to SM_EXCEED_LOAD_LIMIT_E Verify hmd_enum_stopOverLoadAlarm is set to HM_PILOT_DRIVER_ALERT_E At: t+6003 Set mmd_enum_systemMode to MM_SYSTEM_MODE_NEUTRAL_E Set locd_vel_svVel_mps to 0 Set locd_flg_svVelValid to True Set smd_enum_safetyFailReason to SM_EXCEED_LOAD_LIMIT_E Verify hmd_enum_stopOverLoadAlarm is HM_NO_ACTIVE_ALERT_E | Configure hmc_tau_stopNowOverLoadAlertTime_ms = 60000 | Normal | max/nom | Test Case | SSDD-L-39467 SSDD-L-30004 |  |  | hm_ref/safetyAlarms
TXB-HLC-TC_19512 | 4.1.2.15.0-37 |  | At: t Set mmd_enum_systemMode to MM_SYSTEM_MODE_TURRET_STEER_E Set locd_vel_svVel_mps to 100 Set locd_flg_svVelValid to True Set smd_enum_safetyFailReason to SM_EXCEED_LOAD_LIMIT_E Verify hmd_enum_stopOverLoadAlarm is HM_PILOT_DRIVER_ALERT_E At t+1 Set mmd_enum_systemMode to MM_SYSTEM_MODE_TURRET_STEER_E Set locd_vel_svVel_mps to 50 Set locd_flg_svVelValid to True Set smd_enum_safetyFailReason to SM_EXCEED_LOAD_LIMIT_E Verify hmd_enum_stopOverLoadAlarm is HM_PILOT_DRIVER_ALERT_E At: t+2 Set mmd_enum_systemMode to MM_SYSTEM_MODE_TURRET_STEER_E Set locd_vel_svVel_mps to 1 Set locd_flg_svVelValid to True Set smd_enum_safetyFailReason to SM_EXCEED_LOAD_LIMIT_E Verify hmd_enum_stopOverLoadAlarm is HM_PILOT_DRIVER_ALERT_E At: t+3 Set mmd_enum_systemMode to MM_SYSTEM_MODE_TURRET_STEER_E Set locd_vel_svVel_mps to 0 Set locd_flg_svVelValid to True Set smd_enum_safetyFailReason to SM_EXCEED_LOAD_LIMIT_E Verify hmd_enum_stopOverLoadAlarm is set to HM_PILOT_DRIVER_ALERT_E At:t+6002 Set mmd_enum_systemMode to MM_SYSTEM_MODE_TURRET_STEER_E Set locd_vel_svVel_mps to 0 Set locd_flg_svVelValid to True Set smd_enum_safetyFailReason to SM_EXCEED_LOAD_LIMIT_E Verify hmd_enum_stopOverLoadAlarm is set to HM_PILOT_DRIVER_ALERT_E At:t+6003 Set mmd_enum_systemMode to MM_SYSTEM_MODE_TURRET_STEER_E Set locd_vel_svVel_mps to 0 Set locd_flg_svVelValid to True Set smd_enum_safetyFailReason to SM_EXCEED_LOAD_LIMIT_E Verify hmd_enum_stopOverLoadAlarm is HM_NO_ACTIVE_ALERT_E | Configure hmc_tau_stopNowOverLoadAlertTime_ms = 60000 | Normal | max/nom | Test Case | SSDD-L-39467 SSDD-L-30004 |  |  | hm_ref/safetyAlarms
TXB-HLC-TC_19513 | 4.1.2.15.0-38 |  | At: t Set mmd_enum_systemMode to MM_SYSTEM_MODE_STEER_BY_WIRE_E Set locd_vel_svVel_mps to 100 Set locd_flg_svVelValid to True Set smd_enum_safetyFailReason to SM_EXCEED_LOAD_LIMIT_E Verify hmd_enum_stopOverLoadAlarm is HM_PILOT_DRIVER_ALERT_E At t+1 Set mmd_enum_systemMode to MM_SYSTEM_MODE_STEER_BY_WIRE_E Set locd_vel_svVel_mps to 50 Set locd_flg_svVelValid to True Set smd_enum_safetyFailReason to SM_EXCEED_LOAD_LIMIT_E Verify hmd_enum_stopOverLoadAlarm is HM_PILOT_DRIVER_ALERT_E At: t+2 Set mmd_enum_systemMode to MM_SYSTEM_MODE_STEER_BY_WIRE_E Set locd_vel_svVel_mps to 1 Set locd_flg_svVelValid to True Set smd_enum_safetyFailReason to SM_EXCEED_LOAD_LIMIT_E Verify hmd_enum_stopOverLoadAlarm is HM_PILOT_DRIVER_ALERT_E At: t+3 Set mmd_enum_systemMode to MM_SYSTEM_MODE_STEER_BY_WIRE_E Set locd_vel_svVel_mps to 0 Set locd_flg_svVelValid to True Set smd_enum_safetyFailReason to SM_EXCEED_LOAD_LIMIT_E Verify hmd_enum_stopOverLoadAlarm is set to HM_PILOT_DRIVER_ALERT_E At:t+12 Set mmd_enum_systemMode to MM_SYSTEM_MODE_STEER_BY_WIRE_E Set locd_vel_svVel_mps to 0 Set locd_flg_svVelValid to True Set smd_enum_safetyFailReason to SM_EXCEED_LOAD_LIMIT_E Verify hmd_enum_stopOverLoadAlarm is set to HM_PILOT_DRIVER_ALERT_E At:t+13 Set mmd_enum_systemMode to MM_SYSTEM_MODE_STEER_BY_WIRE_E Set locd_vel_svVel_mps to 0 Set locd_flg_svVelValid to True Set smd_enum_safetyFailReason to SM_EXCEED_LOAD_LIMIT_E Verify hmd_enum_stopOverLoadAlarm is HM_NO_ACTIVE_ALERT_E | Configure hmc_tau_stopNowOverLoadAlertTime_ms = 100 | Normal | min/nom | Test Case | SSDD-L-39467 SSDD-L-30004 |  |  | hm_ref/safetyAlarms
TXB-HLC-TC_19514 | 4.1.2.15.0-39 |  | At: t Set mmd_enum_systemMode to MM_SYSTEM_MODE_PUSHBACK_ATA_TAS_E Set locd_vel_svVel_mps to 100 Set locd_flg_svVelValid to True Set smd_enum_safetyFailReason to SM_EXCEED_LOAD_LIMIT_E Verify hmd_enum_stopOverLoadAlarm is HM_PILOT_DRIVER_ALERT_E At t+1 Set mmd_enum_systemMode to MM_SYSTEM_MODE_PUSHBACK_ATA_TAS_E Set locd_vel_svVel_mps to 50 Set locd_flg_svVelValid to True Set smd_enum_safetyFailReason to SM_EXCEED_LOAD_LIMIT_E Verify hmd_enum_stopOverLoadAlarm is HM_PILOT_DRIVER_ALERT_E At: t+2 Set mmd_enum_systemMode to MM_SYSTEM_MODE_PUSHBACK_ATA_TAS_E Set locd_vel_svVel_mps to 1 Set locd_flg_svVelValid to True Set smd_enum_safetyFailReason to SM_EXCEED_LOAD_LIMIT_E Verify hmd_enum_stopOverLoadAlarm is HM_PILOT_DRIVER_ALERT_E At: t+3 Set mmd_enum_systemMode to MM_SYSTEM_MODE_PUSHBACK_ATA_TAS_E Set locd_vel_svVel_mps to 0 Set locd_flg_svVelValid to True Set smd_enum_safetyFailReason to SM_EXCEED_LOAD_LIMIT_E Verify hmd_enum_stopOverLoadAlarm is set to HM_PILOT_DRIVER_ALERT_E At: t+12 Set mmd_enum_systemMode to MM_SYSTEM_MODE_PUSHBACK_ATA_TAS_E Set locd_vel_svVel_mps to 0 Set locd_flg_svVelValid to True Set smd_enum_safetyFailReason to SM_EXCEED_LOAD_LIMIT_E Verify hmd_enum_stopOverLoadAlarm is set to HM_PILOT_DRIVER_ALERT_E At: t+13 Set mmd_enum_systemMode to MM_SYSTEM_MODE_PUSHBACK_ATA_TAS_E Set locd_vel_svVel_mps to 0 Set locd_flg_svVelValid to True Set smd_enum_safetyFailReason to SM_EXCEED_LOAD_LIMIT_E Verify hmd_enum_stopOverLoadAlarm is HM_NO_ACTIVE_ALERT_E | Configure hmc_tau_stopNowOverLoadAlertTime_ms = 100 | Normal | min/nom | Test Case | SSDD-L-39467 SSDD-L-30004 |  |  | hm_ref/safetyAlarms
TXB-HLC-TC_19515 | 4.1.2.15.0-40 |  | At: t Set mmd_enum_systemMode to MM_SYSTEM_MODE_MAINTENANCE_TOWING_E Set locd_vel_svVel_mps to 100 Set locd_flg_svVelValid to True Set smd_enum_safetyFailReason to SM_EXCEED_LOAD_LIMIT_E Verify hmd_enum_stopOverLoadAlarm is HM_PILOT_DRIVER_ALERT_E At t+1 Set mmd_enum_systemMode to MM_SYSTEM_MODE_MAINTENANCE_TOWING_E Set locd_vel_svVel_mps to 50 Set locd_flg_svVelValid to True Set smd_enum_safetyFailReason to SM_EXCEED_LOAD_LIMIT_E Verify hmd_enum_stopOverLoadAlarm is HM_PILOT_DRIVER_ALERT_E At: t+2 Set mmd_enum_systemMode to MM_SYSTEM_MODE_MAINTENANCE_TOWING_E Set locd_vel_svVel_mps to 1 Set locd_flg_svVelValid to True Set smd_enum_safetyFailReason to SM_EXCEED_LOAD_LIMIT_E Verify hmd_enum_stopOverLoadAlarm is HM_PILOT_DRIVER_ALERT_E At: t+3 Set mmd_enum_systemMode to MM_SYSTEM_MODE_MAINTENANCE_TOWING_E Set locd_vel_svVel_mps to 0 Set locd_flg_svVelValid to True Set smd_enum_safetyFailReason to SM_EXCEED_LOAD_LIMIT_E Verify hmd_enum_stopOverLoadAlarm is set to HM_PILOT_DRIVER_ALERT_E At: t+12 Set mmd_enum_systemMode to MM_SYSTEM_MODE_MAINTENANCE_TOWING_E Set locd_vel_svVel_mps to 0 Set locd_flg_svVelValid to True Set smd_enum_safetyFailReason to SM_EXCEED_LOAD_LIMIT_E Verify hmd_enum_stopOverLoadAlarm is set to HM_PILOT_DRIVER_ALERT_E At: t+13 Set mmd_enum_systemMode to MM_SYSTEM_MODE_MAINTENANCE_TOWING_E Set locd_vel_svVel_mps to 0 Set locd_flg_svVelValid to True Set smd_enum_safetyFailReason to SM_EXCEED_LOAD_LIMIT_E Verify hmd_enum_stopOverLoadAlarm is HM_NO_ACTIVE_ALERT_E | Configure hmc_tau_stopNowOverLoadAlertTime_ms = 100 | Normal | min/nom | Test Case | SSDD-L-39467 SSDD-L-30004 |  |  | hm_ref/safetyAlarms
TXB-HLC-TC_19516 | 4.1.2.15.0-41 |  | At: t Set mmd_enum_systemMode to MM_SYSTEM_MODE_PUSHBACK_ATA_BW_E Set locd_vel_svVel_mps to 100 Set locd_flg_svVelValid to True Set smd_enum_safetyFailReason to SM_EXCEED_LOAD_LIMIT_E Verify hmd_enum_stopOverLoadAlarm is HM_PILOT_DRIVER_ALERT_E At t+1 Set mmd_enum_systemMode to MM_SYSTEM_MODE_PUSHBACK_ATA_BW_E Set locd_vel_svVel_mps to 50 Set locd_flg_svVelValid to True Set smd_enum_safetyFailReason to SM_EXCEED_LOAD_LIMIT_E Verify hmd_enum_stopOverLoadAlarm is HM_PILOT_DRIVER_ALERT_E At: t+2 Set mmd_enum_systemMode to MM_SYSTEM_MODE_PUSHBACK_ATA_BW_E Set locd_vel_svVel_mps to 1 Set locd_flg_svVelValid to True Set smd_enum_safetyFailReason to SM_EXCEED_LOAD_LIMIT_E Verify hmd_enum_stopOverLoadAlarm is HM_PILOT_DRIVER_ALERT_E At: t+3 Set mmd_enum_systemMode to MM_SYSTEM_MODE_PUSHBACK_ATA_BW_E Set locd_vel_svVel_mps to 0 Set locd_flg_svVelValid to True Set smd_enum_safetyFailReason to SM_EXCEED_LOAD_LIMIT_E Verify hmd_enum_stopOverLoadAlarm is set to HM_PILOT_DRIVER_ALERT_E At: t+12 Set mmd_enum_systemMode to MM_SYSTEM_MODE_PUSHBACK_ATA_BW_E Set locd_vel_svVel_mps to 0 Set locd_flg_svVelValid to True Set smd_enum_safetyFailReason to SM_EXCEED_LOAD_LIMIT_E Verify hmd_enum_stopOverLoadAlarm is set to HM_PILOT_DRIVER_ALERT_E At: t+13 Set mmd_enum_systemMode to MM_SYSTEM_MODE_PUSHBACK_ATA_BW_E Set locd_vel_svVel_mps to 0 Set locd_flg_svVelValid to True Set smd_enum_safetyFailReason to SM_EXCEED_LOAD_LIMIT_E Verify hmd_enum_stopOverLoadAlarm is HM_NO_ACTIVE_ALERT_E | Configure hmc_tau_stopNowOverLoadAlertTime_ms = 100 | Normal | min/nom | Test Case | SSDD-L-39467 SSDD-L-30004 |  |  | hm_ref/safetyAlarms
TXB-HLC-TC_19517 | 4.1.2.15.0-42 |  | At: t Set mmd_enum_systemMode to MM_SYSTEM_MODE_PRE_MISSION_E Set locd_vel_svVel_mps to 100 Set locd_flg_svVelValid to True Set smd_enum_safetyFailReason to SM_EXCEED_LOAD_LIMIT_E Verify hmd_enum_stopOverLoadAlarm is HM_PILOT_DRIVER_ALERT_E At t+1 Set mmd_enum_systemMode to MM_SYSTEM_MODE_PRE_MISSION_E Set locd_vel_svVel_mps to 50 Set locd_flg_svVelValid to True Set smd_enum_safetyFailReason to SM_EXCEED_LOAD_LIMIT_E Verify hmd_enum_stopOverLoadAlarm is HM_PILOT_DRIVER_ALERT_E At: t+2 Set mmd_enum_systemMode to MM_SYSTEM_MODE_PRE_MISSION_E Set locd_vel_svVel_mps to 1 Set locd_flg_svVelValid to True Set smd_enum_safetyFailReason to SM_EXCEED_LOAD_LIMIT_E Verify hmd_enum_stopOverLoadAlarm is HM_PILOT_DRIVER_ALERT_E At: t+3 Set mmd_enum_systemMode to MM_SYSTEM_MODE_PRE_MISSION_E Set locd_vel_svVel_mps to 0 Set locd_flg_svVelValid to True Set smd_enum_safetyFailReason to SM_EXCEED_LOAD_LIMIT_E Verify hmd_enum_stopOverLoadAlarm is set to HM_PILOT_DRIVER_ALERT_E At: t+12 Set mmd_enum_systemMode to MM_SYSTEM_MODE_PRE_MISSION_E Set locd_vel_svVel_mps to 0 Set locd_flg_svVelValid to True Set smd_enum_safetyFailReason to SM_EXCEED_LOAD_LIMIT_E Verify hmd_enum_stopOverLoadAlarm is set to HM_PILOT_DRIVER_ALERT_E At: t+13 Set mmd_enum_systemMode to MM_SYSTEM_MODE_PRE_MISSION_E Set locd_vel_svVel_mps to 0 Set locd_flg_svVelValid to True Set smd_enum_safetyFailReason to SM_EXCEED_LOAD_LIMIT_E Verify hmd_enum_stopOverLoadAlarm is HM_NO_ACTIVE_ALERT_E | Configure hmc_tau_stopNowOverLoadAlertTime_ms = 100 | Normal | min/nom | Test Case | SSDD-L-39467 SSDD-L-30004 |  |  | hm_ref/safetyAlarms
TXB-HLC-TC_19518 | 4.1.2.15.0-43 |  | At: t Set mmd_enum_systemMode to MM_SYSTEM_MODE_NEUTRAL_E Set locd_vel_svVel_mps to 100 Set locd_flg_svVelValid to True Set smd_enum_safetyFailReason to SM_EXCEED_LOAD_LIMIT_E Verify hmd_enum_stopOverLoadAlarm is HM_PILOT_DRIVER_ALERT_E At t+1 Set mmd_enum_systemMode to MM_SYSTEM_MODE_NEUTRAL_E Set locd_vel_svVel_mps to 50 Set locd_flg_svVelValid to True Set smd_enum_safetyFailReason to SM_EXCEED_LOAD_LIMIT_E Verify hmd_enum_stopOverLoadAlarm is HM_PILOT_DRIVER_ALERT_E At: t+2 Set mmd_enum_systemMode to MM_SYSTEM_MODE_NEUTRAL_E Set locd_vel_svVel_mps to 1 Set locd_flg_svVelValid to True Set smd_enum_safetyFailReason to SM_EXCEED_LOAD_LIMIT_E Verify hmd_enum_stopOverLoadAlarm is HM_PILOT_DRIVER_ALERT_E At: t+3 Set mmd_enum_systemMode to MM_SYSTEM_MODE_NEUTRAL_E Set locd_vel_svVel_mps to 0 Set locd_flg_svVelValid to True Set smd_enum_safetyFailReason to SM_EXCEED_LOAD_LIMIT_E Verify hmd_enum_stopOverLoadAlarm is set to HM_PILOT_DRIVER_ALERT_E At: t+12 Set mmd_enum_systemMode to MM_SYSTEM_MODE_NEUTRAL_E Set locd_vel_svVel_mps to 0 Set locd_flg_svVelValid to True Set smd_enum_safetyFailReason to SM_EXCEED_LOAD_LIMIT_E Verify hmd_enum_stopOverLoadAlarm is set to HM_PILOT_DRIVER_ALERT_E At: t+13 Set mmd_enum_systemMode to MM_SYSTEM_MODE_NEUTRAL_E Set locd_vel_svVel_mps to 0 Set locd_flg_svVelValid to True Set smd_enum_safetyFailReason to SM_EXCEED_LOAD_LIMIT_E Verify hmd_enum_stopOverLoadAlarm is HM_NO_ACTIVE_ALERT_E | Configure hmc_tau_stopNowOverLoadAlertTime_ms = 100 | Normal | min/nom | Test Case | SSDD-L-39467 SSDD-L-30004 |  |  | hm_ref/safetyAlarms
TXB-HLC-TC_19519 | 4.1.2.15.0-44 |  | At: t Set mmd_enum_systemMode to MM_SYSTEM_MODE_TURRET_STEER_E Set locd_vel_svVel_mps to 100 Set locd_flg_svVelValid to True Set smd_enum_safetyFailReason to SM_EXCEED_LOAD_LIMIT_E Verify hmd_enum_stopOverLoadAlarm is HM_PILOT_DRIVER_ALERT_E At t+1 Set mmd_enum_systemMode to MM_SYSTEM_MODE_TURRET_STEER_E Set locd_vel_svVel_mps to 50 Set locd_flg_svVelValid to True Set smd_enum_safetyFailReason to SM_EXCEED_LOAD_LIMIT_E Verify hmd_enum_stopOverLoadAlarm is HM_PILOT_DRIVER_ALERT_E At: t+2 Set mmd_enum_systemMode to MM_SYSTEM_MODE_TURRET_STEER_E Set locd_vel_svVel_mps to 1 Set locd_flg_svVelValid to True Set smd_enum_safetyFailReason to SM_EXCEED_LOAD_LIMIT_E Verify hmd_enum_stopOverLoadAlarm is HM_PILOT_DRIVER_ALERT_E At: t+3 Set mmd_enum_systemMode to MM_SYSTEM_MODE_TURRET_STEER_E Set locd_vel_svVel_mps to 0 Set locd_flg_svVelValid to True Set smd_enum_safetyFailReason to SM_EXCEED_LOAD_LIMIT_E Verify hmd_enum_stopOverLoadAlarm is set to HM_PILOT_DRIVER_ALERT_E At:t+12 Set mmd_enum_systemMode to MM_SYSTEM_MODE_TURRET_STEER_E Set locd_vel_svVel_mps to 0 Set locd_flg_svVelValid to True Set smd_enum_safetyFailReason to SM_EXCEED_LOAD_LIMIT_E Verify hmd_enum_stopOverLoadAlarm is set to HM_PILOT_DRIVER_ALERT_E At:t+13 Set mmd_enum_systemMode to MM_SYSTEM_MODE_TURRET_STEER_E Set locd_vel_svVel_mps to 0 Set locd_flg_svVelValid to True Set smd_enum_safetyFailReason to SM_EXCEED_LOAD_LIMIT_E Verify hmd_enum_stopOverLoadAlarm is HM_NO_ACTIVE_ALERT_E | Configure hmc_tau_stopNowOverLoadAlertTime_ms = 100 | Normal | min/nom | Test Case | SSDD-L-39467 SSDD-L-30004 |  |  | hm_ref/safetyAlarms
TXB-HLC-TC_5472 | 4.1.2.15.0-45 |  | Set mmd_enum_systemMode to MM_SYSTEM_MODE_PUSHBACK_ATA_TAS_E Set locd_flg_svVelValid to False Set smd_enum_safetyMode to SM_FAIL_PASSIVE_E Set smd_enum_safetyFailReason to SM_NO_FAIL_REASON_E Verify hmd_enum_stopOverLoadAlarm is HM_NO_ACTIVE_ALERT_E |  | Normal |  | Test Case | SSDD-L-39467 SSDD-L-30004 |  |  | hm_ref/hm_alerts
TXB-HLC-TC_5473 | 4.1.2.15.0-46 |  | Set mmd_enum_systemMode to MM_SYSTEM_MODE_PUSHBACK_ATA_TAS_E Set locd_flg_svVelValid to False Set smd_enum_safetyMode to SM_FAIL_PASSIVE_E Set smd_enum_safetyFailReason to SM_CANBUS_FAIL_E Verify hmd_enum_stopOverLoadAlarm is HM_NO_ACTIVE_ALERT_E |  | Normal |  | Test Case | SSDD-L-39467 SSDD-L-30004 |  |  | hm_ref/hm_alerts
TXB-HLC-TC_5474 | 4.1.2.15.0-47 |  | Set mmd_enum_systemMode to MM_SYSTEM_MODE_PUSHBACK_ATA_TAS_E Set locd_flg_svVelValid to False Set smd_enum_safetyMode to SM_FAIL_PASSIVE_E Set smd_enum_safetyFailReason to SM_NO_NLG_ANGLE_FEEDBACK_E Verify hmd_enum_stopOverLoadAlarm is HM_NO_ACTIVE_ALERT_E |  | Normal |  | Test Case | SSDD-L-39467 SSDD-L-30004 |  |  | hm_ref/hm_alerts
TXB-HLC-TC_5475 | 4.1.2.15.0-48 |  | Set mmd_enum_systemMode to MM_SYSTEM_MODE_PUSHBACK_ATA_TAS_E Set locd_flg_svVelValid to False Set smd_enum_safetyMode to SM_FAIL_PASSIVE_E Set smd_enum_safetyFailReason to SM_ESTOP_PRESSED_E Verify hmd_enum_stopOverLoadAlarm is HM_NO_ACTIVE_ALERT_E |  | Normal |  | Test Case | SSDD-L-39467 SSDD-L-30004 |  |  | hm_ref/hm_alerts
TXB-HLC-TC_5476 | 4.1.2.15.0-49 |  | Set mmd_enum_systemMode to MM_SYSTEM_MODE_PUSHBACK_ATA_TAS_E Set locd_flg_svVelValid to False Set smd_enum_safetyMode to SM_NORMAL_E Set smd_enum_safetyFailReason to SM_EXCEED_LOAD_LIMIT_E Verify hmd_enum_stopOverLoadAlarm is HM_NO_ACTIVE_ALERT_E |  | Normal |  | Test Case | SSDD-L-39467 SSDD-L-30004 |  |  | hm_ref/hm_alerts
TXB-HLC-TC_5477 | 4.1.2.15.0-50 |  | Set mmd_enum_systemMode to MM_SYSTEM_MODE_MAINTENANCE_TOWING_E Set locd_flg_svVelValid to False Set smd_enum_safetyMode to SM_FAIL_ACTIVE_E Set smd_enum_safetyFailReason to SM_CLAMPING_FAIL_OPEN_E Verify hmd_enum_stopOverLoadAlarm is HM_NO_ACTIVE_ALERT_E |  | Normal |  | Test Case | SSDD-L-39467 SSDD-L-30004 |  |  | hm_ref/hm_alerts
TXB-HLC-TC_5478 | 4.1.2.15.0-51 |  | Set mmd_enum_systemMode to MM_SYSTEM_MODE_PUSHBACK_ATA_TAS_E Set locd_flg_svVelValid to False Set smd_enum_safetyMode to SM_EMERGENCY_STOP_E Set smd_enum_safetyFailReason to SM_EXCEED_LOAD_LIMIT_E Verify hmd_enum_stopOverLoadAlarm is HM_PILOT_DRIVER_ALERT_E |  | Normal |  | Test Case | SSDD-L-39467 SSDD-L-30004 |  |  | hm_ref/hm_alerts
TXB-HLC-TC_5479 | 4.1.2.15.0-52 |  | DELETED
TXB-HLC-TC_5480 | 4.1.2.15.0-53 |  | Set mmd_enum_systemMode to MM_SYSTEM_MODE_NEUTRAL_E Set locd_vel_svVel_mps to 0 Set locd_flg_svVelValid to False Set smd_enum_safetyMode to SM_FAIL_PASSIVE_E Set smd_enum_safetyFailReason to SM_EXCEED_LOAD_LIMIT_E Verify hmd_enum_stopOverLoadAlarm is HM_PILOT_DRIVER_ALERT_E |  | Normal |  | Test Case | SSDD-L-39467 SSDD-L-30004 |  |  | hm_ref/hm_alerts
TXB-HLC-TC_5481 | 4.1.2.15.0-54 |  | At: t Set mmd_enum_systemMode to MM_SYSTEM_MODE_TURRET_STEER_E Set locd_vel_svVel_mps to 100 Set locd_flg_svVelValid to True Set smd_enum_safetyMode to SM_FAIL_PASSIVE_E Verify hmd_enum_stopAlarm is HM_PILOT_DRIVER_ALERT_E At: t+1 Set mmd_enum_systemMode to MM_SYSTEM_MODE_TURRET_STEER_E Set locd_vel_svVel_mps to 0 Set locd_flg_svVelValid to True Set smd_enum_safetyMode to SM_FAIL_PASSIVE_E Verify hmd_enum_stopAlarm is set to HM_PILOT_DRIVER_ALERT_E At: t+2 Set mmd_enum_systemMode to MM_SYSTEM_MODE_TURRET_STEER_E Set locd_vel_svVel_mps to 0 Set locd_flg_svVelValid to False Set smd_enum_safetyMode to SM_FAIL_PASSIVE_E Verify hmd_enum_stopAlarm is set to HM_PILOT_DRIVER_ALERT_E | Configure hmc_tau_stopNowAlertTime_ms = 2500 | Normal | nom/nom | Test Case | SSDD-L-20729 SSDD-L-38016 |  |  | hm_ref/safetyAlarms | When system is in PCM-TURRET_STEER mode and safety mode is FAIL_PASSIVE and validity is VALID, then set 'stop alarm' to driver and pilot until the tug aircraftaircraft convoy greater than or equal to 1mps.
TXB-HLC-TC_5482 | 4.1.2.15.0-55 |  | At: t Set mmd_enum_systemMode to MM_SYSTEM_MODE_STEER_BY_WIRE_E Set locd_vel_svVel_mps to 100 Set locd_flg_svVelValid to True Set smd_enum_safetyMode to SM_FAIL_PASSIVE_E Verify hmd_enum_stopAlarm is HM_PILOT_DRIVER_ALERT_E At t+1 Set mmd_enum_systemMode to MM_SYSTEM_MODE_STEER_BY_WIRE_E Set locd_vel_svVel_mps to 50 Set locd_flg_svVelValid to True Set smd_enum_safetyMode to SM_FAIL_PASSIVE_E Verify hmd_enum_stopAlarm is HM_PILOT_DRIVER_ALERT_E At: t+2 Set mmd_enum_systemMode to MM_SYSTEM_MODE_STEER_BY_WIRE_E Set locd_vel_svVel_mps to 1 Set locd_flg_svVelValid to True Set smd_enum_safetyMode to SM_FAIL_PASSIVE_E Verify hmd_enum_stopAlarm is HM_PILOT_DRIVER_ALERT_E At: t+3 Set mmd_enum_systemMode to MM_SYSTEM_MODE_STEER_BY_WIRE_E Set locd_vel_svVel_mps to 0 Set locd_flg_svVelValid to True Set smd_enum_safetyMode to SM_FAIL_PASSIVE_E Verify hmd_enum_stopAlarm is set to HM_PILOT_DRIVER_ALERT_E At:t+252 Set mmd_enum_systemMode to MM_SYSTEM_MODE_STEER_BY_WIRE_E Set locd_vel_svVel_mps to 0 Set locd_flg_svVelValid to True Set smd_enum_safetyMode to SM_FAIL_PASSIVE_E Verify hmd_enum_stopAlarm is set to HM_PILOT_DRIVER_ALERT_E At:t+253 Set mmd_enum_systemMode to MM_SYSTEM_MODE_STEER_BY_WIRE_E Set locd_vel_svVel_mps to 0 Set locd_flg_svVelValid to True Set smd_enum_safetyMode to SM_FAIL_PASSIVE_E Verify hmd_enum_stopAlarm is HM_NO_ACTIVE_ALERT_E | Configure hmc_tau_stopNowAlertTime_ms = 2500 | Normal | nom/nom | Test Case | SSDD-L-20729 SSDD-L-38016 |  |  | hm_ref/safetyAlarms | When system is in PCM-STEER_BY_WIRE mode and safety mode is FAIL_PASSIVE and validity is VALID, then set 'stop alarm' to driver and pilot until the tug aircraft convoy greater than or equal to 1mps
TXB-HLC-TC_5483 | 4.1.2.15.0-56 |  | At: t Set mmd_enum_systemMode to MM_SYSTEM_MODE_PUSHBACK_ATA_TAS_E Set locd_vel_svVel_mps to 100 Set locd_flg_svVelValid to True Set smd_enum_safetyMode to SM_FAIL_PASSIVE_E Verify hmd_enum_stopAlarm is HM_PILOT_DRIVER_ALERT_E At t+1 Set mmd_enum_systemMode to MM_SYSTEM_MODE_PUSHBACK_ATA_TAS_E Set locd_vel_svVel_mps to 50 Set locd_flg_svVelValid to True Set smd_enum_safetyMode to SM_FAIL_PASSIVE_E Verify hmd_enum_stopAlarm is HM_PILOT_DRIVER_ALERT_E At: t+2 Set mmd_enum_systemMode to MM_SYSTEM_MODE_PUSHBACK_ATA_TAS_E Set locd_vel_svVel_mps to 1 Set locd_flg_svVelValid to True Set smd_enum_safetyMode to SM_FAIL_PASSIVE_E Verify hmd_enum_stopAlarm is HM_PILOT_DRIVER_ALERT_E At: t+3 Set mmd_enum_systemMode to MM_SYSTEM_MODE_PUSHBACK_ATA_TAS_E Set locd_vel_svVel_mps to 0 Set locd_flg_svVelValid to True Set smd_enum_safetyMode to SM_FAIL_PASSIVE_E Verify hmd_enum_stopAlarm is set to HM_PILOT_DRIVER_ALERT_E At: t+252 Set mmd_enum_systemMode to MM_SYSTEM_MODE_PUSHBACK_ATA_TAS_E Set locd_vel_svVel_mps to 0 Set locd_flg_svVelValid to True Set smd_enum_safetyMode to SM_FAIL_PASSIVE_E Verify hmd_enum_stopAlarm is set to HM_PILOT_DRIVER_ALERT_E At: t+253 Set mmd_enum_systemMode to MM_SYSTEM_MODE_PUSHBACK_ATA_TAS_E Set locd_vel_svVel_mps to 0 Set locd_flg_svVelValid to True Set smd_enum_safetyMode to SM_FAIL_PASSIVE_E Verify hmd_enum_stopAlarm is HM_NO_ACTIVE_ALERT_E | Configure hmc_tau_stopNowAlertTime_ms = 2500 | Normal | nom/nom | Test Case | SSDD-L-20729 SSDD-L-38016 |  |  | hm_ref/safetyAlarms | When system is in DCM0-PUSHBACK_ATA_TAS mode and safety mode is FAIL_PASSIVE and validity is VALID, then set 'stop alarm' to driver and pilot until the aircraft convoy greater than or equal to 1mps
TXB-HLC-TC_5484 | 4.1.2.15.0-57 |  | At: t Set mmd_enum_systemMode to MM_SYSTEM_MODE_MAINTENANCE_TOWING_E Set locd_vel_svVel_mps to 100 Set locd_flg_svVelValid to True Set smd_enum_safetyMode to SM_FAIL_PASSIVE_E Verify hmd_enum_stopAlarm is HM_PILOT_DRIVER_ALERT_E At t+1 Set mmd_enum_systemMode to MM_SYSTEM_MODE_MAINTENANCE_TOWING_E Set locd_vel_svVel_mps to 50 Set locd_flg_svVelValid to True Set smd_enum_safetyMode to SM_FAIL_PASSIVE_E Verify hmd_enum_stopAlarm is HM_PILOT_DRIVER_ALERT_E At: t+2 Set mmd_enum_systemMode to MM_SYSTEM_MODE_MAINTENANCE_TOWING_E Set locd_vel_svVel_mps to 1 Set locd_flg_svVelValid to True Set smd_enum_safetyMode to SM_FAIL_PASSIVE_E Verify hmd_enum_stopAlarm is HM_PILOT_DRIVER_ALERT_E At: t+3 Set mmd_enum_systemMode to MM_SYSTEM_MODE_MAINTENANCE_TOWING_E Set locd_vel_svVel_mps to 0 Set locd_flg_svVelValid to True Set smd_enum_safetyMode to SM_FAIL_PASSIVE_E Verify hmd_enum_stopAlarm is set to HM_PILOT_DRIVER_ALERT_E At: t+252 Set mmd_enum_systemMode to MM_SYSTEM_MODE_MAINTENANCE_TOWING_E Set locd_vel_svVel_mps to 0 Set locd_flg_svVelValid to True Set smd_enum_safetyMode to SM_FAIL_PASSIVE_E Verify hmd_enum_stopAlarm is set to HM_PILOT_DRIVER_ALERT_E At: t+253 Set mmd_enum_systemMode to MM_SYSTEM_MODE_MAINTENANCE_TOWING_E Set locd_vel_svVel_mps to 0 Set locd_flg_svVelValid to True Set smd_enum_safetyMode to SM_FAIL_PASSIVE_E Verify hmd_enum_stopAlarm is HM_NO_ACTIVE_ALERT_E | Configure hmc_tau_stopNowAlertTime_ms = 2500 | Normal | nom/nom | Test Case | SSDD-L-20729 SSDD-L-38016 |  |  | hm_ref/safetyAlarms | When system is in DCM-MAINTENANCE_TOWING mode and safety mode is FAIL_PASSIVE and validity is VALID, then set 'stop alarm' to driver and pilot until the aircraft convoy greater than or equal to 1mps
TXB-HLC-TC_5485 | 4.1.2.15.0-58 |  | At: t Set mmd_enum_systemMode to MM_SYSTEM_MODE_PUSHBACK_ATA_BW_E Set locd_vel_svVel_mps to 100 Set locd_flg_svVelValid to True Set smd_enum_safetyMode to SM_FAIL_PASSIVE_E Verify hmd_enum_stopAlarm is HM_PILOT_DRIVER_ALERT_E At t+1 Set mmd_enum_systemMode to MM_SYSTEM_MODE_PUSHBACK_ATA_BW_E Set locd_vel_svVel_mps to 50 Set locd_flg_svVelValid to True Set smd_enum_safetyMode to SM_FAIL_PASSIVE_E Verify hmd_enum_stopAlarm is HM_PILOT_DRIVER_ALERT_E At: t+2 Set mmd_enum_systemMode to MM_SYSTEM_MODE_PUSHBACK_ATA_BW_E Set locd_vel_svVel_mps to 1 Set locd_flg_svVelValid to True Set smd_enum_safetyMode to SM_FAIL_PASSIVE_E Verify hmd_enum_stopAlarm is HM_PILOT_DRIVER_ALERT_E At: t+3 Set mmd_enum_systemMode to MM_SYSTEM_MODE_PUSHBACK_ATA_BW_E Set locd_vel_svVel_mps to 0 Set locd_flg_svVelValid to True Set smd_enum_safetyMode to SM_FAIL_PASSIVE_E Verify hmd_enum_stopAlarm is set to HM_PILOT_DRIVER_ALERT_E At: t+252 Set mmd_enum_systemMode to MM_SYSTEM_MODE_PUSHBACK_ATA_BW_E Set locd_vel_svVel_mps to 0 Set locd_flg_svVelValid to True Set smd_enum_safetyMode to SM_FAIL_PASSIVE_E Verify hmd_enum_stopAlarm is set to HM_PILOT_DRIVER_ALERT_E At: t+253 Set mmd_enum_systemMode to MM_SYSTEM_MODE_PUSHBACK_ATA_BW_E Set locd_vel_svVel_mps to 0 Set locd_flg_svVelValid to True Set smd_enum_safetyMode to SM_FAIL_PASSIVE_E Verify hmd_enum_stopAlarm is HM_NO_ACTIVE_ALERT_E | Configure hmc_tau_stopNowAlertTime_ms = 2500 | Normal | nom/nom | Test Case | SSDD-L-20729 SSDD-L-38016 |  |  | hm_ref/safetyAlarms | When system is in DCM-PUSHBACK_ATA_BW mode and safety mode is FAIL_PASSIVE and validity is VALID, then set 'stop alarm' to driver and pilot until the aircraft convoy greater than or equal to 1mps.
TXB-HLC-TC_5487 | 4.1.2.15.0-59 |  | Set mmd_enum_systemMode to MM_SYSTEM_MODE_PUSHBACK_ATA_TAS_E Set locd_flg_svVelValid to False Set smd_enum_safetyMode to SM_NORMAL_E Verify hmd_enum_stopAlarm is HM_NO_ACTIVE_ALERT_E |  | Normal |  | Test Case | SSDD-L-20729 SSDD-L-38016 |  |  | hm_ref/safetyAlarms
TXB-HLC-TC_5488 | 4.1.2.15.0-60 |  | Set mmd_enum_systemMode to MM_SYSTEM_MODE_MAINTENANCE_TOWING_E Set locd_flg_svVelValid to False Set smd_enum_safetyMode to SM_FAIL_ACTIVE_E Verify hmd_enum_stopAlarm is HM_NO_ACTIVE_ALERT_E |  | Normal |  | Test Case | SSDD-L-20729 SSDD-L-38016 |  |  | hm_ref/safetyAlarms
TXB-HLC-TC_5489 | 4.1.2.15.0-61 |  | Set mmd_enum_systemMode to MM_SYSTEM_MODE_PUSHBACK_ATA_TAS_E Set locd_flg_svVelValid to False Set smd_enum_safetyMode to SM_EMERGENCY_STOP_E Verify hmd_enum_stopAlarm is HM_NO_ACTIVE_ALERT_E |  | Normal |  | Test Case | SSDD-L-20729 SSDD-L-38016 |  |  | hm_ref/safetyAlarms
TXB-HLC-TC_5490 | 4.1.2.15.0-62 |  | DELETED
TXB-HLC-TC_5491 | 4.1.2.15.0-63 |  | Set mmd_enum_systemMode to MM_SYSTEM_MODE_NEUTRAL_E Set locd_vel_svVel_mps to 0 Set locd_flg_svVelValid to False Set smd_enum_safetyMode to SM_FAIL_PASSIVE_E Verify hmd_enum_stopAlarm is HM_PILOT_DRIVER_ALERT_E |  | Normal |  | Test Case | SSDD-L-20729 SSDD-L-38016 |  |  | hm_ref/safetyAlarms
TXB-HLC-TC_15638 | 4.1.2.15.0-64 |  | Set mmd_enum_systemMode to MM_SYSTEM_MODE_NEUTRAL_E Set locd_vel_svVel_mps to 0 Set locd_flg_svVelValid to True Set smd_enum_safetyMode to SM_FAIL_ACTIVE_E Verify hmd_enum_stopAlarm is HM_PILOT_DRIVER_ALERT_E |  | Normal |  | Test Case | SSDD-L-20729 SSDD-L-38016
TXB-HLC-TC_15639 | 4.1.2.15.0-65 |  | At: t Set mmd_enum_systemMode to MM_SYSTEM_MODE_STEER_BY_WIRE_E Set locd_vel_svVel_mps to 100 Set locd_flg_svVelValid to True Set smd_enum_safetyMode to SM_FAIL_PASSIVE_E Verify hmd_enum_stopAlarm is HM_PILOT_DRIVER_ALERT_E At t+1 Set mmd_enum_systemMode to MM_SYSTEM_MODE_STEER_BY_WIRE_E Set locd_vel_svVel_mps to 50 Set locd_flg_svVelValid to True Set smd_enum_safetyMode to SM_FAIL_PASSIVE_E Verify hmd_enum_stopAlarm is HM_PILOT_DRIVER_ALERT_E At: t+2 Set mmd_enum_systemMode to MM_SYSTEM_MODE_STEER_BY_WIRE_E Set locd_vel_svVel_mps to 1 Set locd_flg_svVelValid to True Set smd_enum_safetyMode to SM_FAIL_PASSIVE_E Verify hmd_enum_stopAlarm is HM_PILOT_DRIVER_ALERT_E At: t+3 Set mmd_enum_systemMode to MM_SYSTEM_MODE_STEER_BY_WIRE_E Set locd_vel_svVel_mps to 0 Set locd_flg_svVelValid to True Set smd_enum_safetyMode to SM_FAIL_PASSIVE_E Verify hmd_enum_stopAlarm is set to HM_PILOT_DRIVER_ALERT_E At:t+2002 Set mmd_enum_systemMode to MM_SYSTEM_MODE_STEER_BY_WIRE_E Set locd_vel_svVel_mps to 0 Set locd_flg_svVelValid to True Set smd_enum_safetyMode to SM_FAIL_PASSIVE_E Verify hmd_enum_stopAlarm is set to HM_PILOT_DRIVER_ALERT_E At:t+2003 Set mmd_enum_systemMode to MM_SYSTEM_MODE_STEER_BY_WIRE_E Set locd_vel_svVel_mps to 0 Set locd_flg_svVelValid to True Set smd_enum_safetyMode to SM_FAIL_PASSIVE_E Verify hmd_enum_stopAlarm is HM_NO_ACTIVE_ALERT_E | Configure hmc_tau_stopNowAlertTime_ms = 20000 | Normal | max/nom | Test Case | SSDD-L-20729 SSDD-L-38016 |  |  | hm_ref/safetyAlarms
TXB-HLC-TC_15640 | 4.1.2.15.0-66 |  | At: t Set mmd_enum_systemMode to MM_SYSTEM_MODE_PUSHBACK_ATA_TAS_E Set locd_vel_svVel_mps to 100 Set locd_flg_svVelValid to True Set smd_enum_safetyMode to SM_FAIL_PASSIVE_E Verify hmd_enum_stopAlarm is HM_PILOT_DRIVER_ALERT_E At t+1 Set mmd_enum_systemMode to MM_SYSTEM_MODE_PUSHBACK_ATA_TAS_E Set locd_vel_svVel_mps to 50 Set locd_flg_svVelValid to True Set smd_enum_safetyMode to SM_FAIL_PASSIVE_E Verify hmd_enum_stopAlarm is HM_PILOT_DRIVER_ALERT_E At: t+2 Set mmd_enum_systemMode to MM_SYSTEM_MODE_PUSHBACK_ATA_TAS_E Set locd_vel_svVel_mps to 1 Set locd_flg_svVelValid to True Set smd_enum_safetyMode to SM_FAIL_PASSIVE_E Verify hmd_enum_stopAlarm is HM_PILOT_DRIVER_ALERT_E At: t+3 Set mmd_enum_systemMode to MM_SYSTEM_MODE_PUSHBACK_ATA_TAS_E Set locd_vel_svVel_mps to 0 Set locd_flg_svVelValid to True Set smd_enum_safetyMode to SM_FAIL_PASSIVE_E Verify hmd_enum_stopAlarm is set to HM_PILOT_DRIVER_ALERT_E At: t+2002 Set mmd_enum_systemMode to MM_SYSTEM_MODE_PUSHBACK_ATA_TAS_E Set locd_vel_svVel_mps to 0 Set locd_flg_svVelValid to True Set smd_enum_safetyMode to SM_FAIL_PASSIVE_E Verify hmd_enum_stopAlarm is set to HM_PILOT_DRIVER_ALERT_E At: t+2003 Set mmd_enum_systemMode to MM_SYSTEM_MODE_PUSHBACK_ATA_TAS_E Set locd_vel_svVel_mps to 0 Set locd_flg_svVelValid to True Set smd_enum_safetyMode to SM_FAIL_PASSIVE_E Verify hmd_enum_stopAlarm is HM_NO_ACTIVE_ALERT_E | Configure hmc_tau_stopNowAlertTime_ms = 20000 | Normal | max/nom | Test Case | SSDD-L-20729 SSDD-L-38016 |  |  | hm_ref/safetyAlarms
TXB-HLC-TC_15641 | 4.1.2.15.0-67 |  | At: t Set mmd_enum_systemMode to MM_SYSTEM_MODE_MAINTENANCE_TOWING_E Set locd_vel_svVel_mps to 100 Set locd_flg_svVelValid to True Set smd_enum_safetyMode to SM_FAIL_PASSIVE_E Verify hmd_enum_stopAlarm is HM_PILOT_DRIVER_ALERT_E At t+1 Set mmd_enum_systemMode to MM_SYSTEM_MODE_MAINTENANCE_TOWING_E Set locd_vel_svVel_mps to 50 Set locd_flg_svVelValid to True Set smd_enum_safetyMode to SM_FAIL_PASSIVE_E Verify hmd_enum_stopAlarm is HM_PILOT_DRIVER_ALERT_E At: t+2 Set mmd_enum_systemMode to MM_SYSTEM_MODE_MAINTENANCE_TOWING_E Set locd_vel_svVel_mps to 1 Set locd_flg_svVelValid to True Set smd_enum_safetyMode to SM_FAIL_PASSIVE_E Verify hmd_enum_stopAlarm is HM_PILOT_DRIVER_ALERT_E At: t+3 Set mmd_enum_systemMode to MM_SYSTEM_MODE_MAINTENANCE_TOWING_E Set locd_vel_svVel_mps to 0 Set locd_flg_svVelValid to True Set smd_enum_safetyMode to SM_FAIL_PASSIVE_E Verify hmd_enum_stopAlarm is set to HM_PILOT_DRIVER_ALERT_E At: t+2002 Set mmd_enum_systemMode to MM_SYSTEM_MODE_MAINTENANCE_TOWING_E Set locd_vel_svVel_mps to 0 Set locd_flg_svVelValid to True Set smd_enum_safetyMode to SM_FAIL_PASSIVE_E Verify hmd_enum_stopAlarm is set to HM_PILOT_DRIVER_ALERT_E At: t+2003 Set mmd_enum_systemMode to MM_SYSTEM_MODE_MAINTENANCE_TOWING_E Set locd_vel_svVel_mps to 0 Set locd_flg_svVelValid to True Set smd_enum_safetyMode to SM_FAIL_PASSIVE_E Verify hmd_enum_stopAlarm is HM_NO_ACTIVE_ALERT_E | Configure hmc_tau_stopNowAlertTime_ms = 20000 | Normal | max/nom | Test Case | SSDD-L-20729 SSDD-L-38016 |  |  | hm_ref/safetyAlarms
TXB-HLC-TC_15642 | 4.1.2.15.0-68 |  | At: t Set mmd_enum_systemMode to MM_SYSTEM_MODE_PUSHBACK_ATA_BW_E Set locd_vel_svVel_mps to 100 Set locd_flg_svVelValid to True Set smd_enum_safetyMode to SM_FAIL_PASSIVE_E Verify hmd_enum_stopAlarm is HM_PILOT_DRIVER_ALERT_E At t+1 Set mmd_enum_systemMode to MM_SYSTEM_MODE_PUSHBACK_ATA_BW_E Set locd_vel_svVel_mps to 50 Set locd_flg_svVelValid to True Set smd_enum_safetyMode to SM_FAIL_PASSIVE_E Verify hmd_enum_stopAlarm is HM_PILOT_DRIVER_ALERT_E At: t+2 Set mmd_enum_systemMode to MM_SYSTEM_MODE_PUSHBACK_ATA_BW_E Set locd_vel_svVel_mps to 1 Set locd_flg_svVelValid to True Set smd_enum_safetyMode to SM_FAIL_PASSIVE_E Verify hmd_enum_stopAlarm is HM_PILOT_DRIVER_ALERT_E At: t+3 Set mmd_enum_systemMode to MM_SYSTEM_MODE_PUSHBACK_ATA_BW_E Set locd_vel_svVel_mps to 0 Set locd_flg_svVelValid to True Set smd_enum_safetyMode to SM_FAIL_PASSIVE_E Verify hmd_enum_stopAlarm is set to HM_PILOT_DRIVER_ALERT_E At: t+2002 Set mmd_enum_systemMode to MM_SYSTEM_MODE_PUSHBACK_ATA_BW_E Set locd_vel_svVel_mps to 0 Set locd_flg_svVelValid to True Set smd_enum_safetyMode to SM_FAIL_PASSIVE_E Verify hmd_enum_stopAlarm is set to HM_PILOT_DRIVER_ALERT_E At: t+2003 Set mmd_enum_systemMode to MM_SYSTEM_MODE_PUSHBACK_ATA_BW_E Set locd_vel_svVel_mps to 0 Set locd_flg_svVelValid to True Set smd_enum_safetyMode to SM_FAIL_PASSIVE_E Verify hmd_enum_stopAlarm is HM_NO_ACTIVE_ALERT_E | Configure hmc_tau_stopNowAlertTime_ms = 20000 | Normal | max/nom | Test Case | SSDD-L-20729 SSDD-L-38016 |  |  | hm_ref/safetyAlarms
TXB-HLC-TC_15643 | 4.1.2.15.0-69 |  | At: t Set mmd_enum_systemMode to MM_SYSTEM_MODE_STEER_BY_WIRE_E Set locd_vel_svVel_mps to 100 Set locd_flg_svVelValid to True Set smd_enum_safetyMode to SM_FAIL_PASSIVE_E Verify hmd_enum_stopAlarm is HM_PILOT_DRIVER_ALERT_E At t+1 Set mmd_enum_systemMode to MM_SYSTEM_MODE_STEER_BY_WIRE_E Set locd_vel_svVel_mps to 50 Set locd_flg_svVelValid to True Set smd_enum_safetyMode to SM_FAIL_PASSIVE_E Verify hmd_enum_stopAlarm is HM_PILOT_DRIVER_ALERT_E At: t+2 Set mmd_enum_systemMode to MM_SYSTEM_MODE_STEER_BY_WIRE_E Set locd_vel_svVel_mps to 1 Set locd_flg_svVelValid to True Set smd_enum_safetyMode to SM_FAIL_PASSIVE_E Verify hmd_enum_stopAlarm is HM_PILOT_DRIVER_ALERT_E At: t+3 Set mmd_enum_systemMode to MM_SYSTEM_MODE_STEER_BY_WIRE_E Set locd_vel_svVel_mps to 0 Set locd_flg_svVelValid to True Set smd_enum_safetyMode to SM_FAIL_PASSIVE_E Verify hmd_enum_stopAlarm is set to HM_PILOT_DRIVER_ALERT_E At:t+52 Set mmd_enum_systemMode to MM_SYSTEM_MODE_STEER_BY_WIRE_E Set locd_vel_svVel_mps to 0 Set locd_flg_svVelValid to True Set smd_enum_safetyMode to SM_FAIL_PASSIVE_E Verify hmd_enum_stopAlarm is set to HM_PILOT_DRIVER_ALERT_E At:t+53 Set mmd_enum_systemMode to MM_SYSTEM_MODE_STEER_BY_WIRE_E Set locd_vel_svVel_mps to 0 Set locd_flg_svVelValid to True Set smd_enum_safetyMode to SM_FAIL_PASSIVE_E Verify hmd_enum_stopAlarm is HM_NO_ACTIVE_ALERT_E | Configure hmc_tau_stopNowAlertTime_ms = 500 | Normal | min/nom | Test Case | SSDD-L-20729 SSDD-L-38016 |  |  | hm_ref/safetyAlarms
TXB-HLC-TC_15644 | 4.1.2.15.0-70 |  | At: t Set mmd_enum_systemMode to MM_SYSTEM_MODE_PUSHBACK_ATA_TAS_E Set locd_vel_svVel_mps to 100 Set locd_flg_svVelValid to True Set smd_enum_safetyMode to SM_FAIL_PASSIVE_E Verify hmd_enum_stopAlarm is HM_PILOT_DRIVER_ALERT_E At t+1 Set mmd_enum_systemMode to MM_SYSTEM_MODE_PUSHBACK_ATA_TAS_E Set locd_vel_svVel_mps to 50 Set locd_flg_svVelValid to True Set smd_enum_safetyMode to SM_FAIL_PASSIVE_E Verify hmd_enum_stopAlarm is HM_PILOT_DRIVER_ALERT_E At: t+2 Set mmd_enum_systemMode to MM_SYSTEM_MODE_PUSHBACK_ATA_TAS_E Set locd_vel_svVel_mps to 1 Set locd_flg_svVelValid to True Set smd_enum_safetyMode to SM_FAIL_PASSIVE_E Verify hmd_enum_stopAlarm is HM_PILOT_DRIVER_ALERT_E At: t+3 Set mmd_enum_systemMode to MM_SYSTEM_MODE_PUSHBACK_ATA_TAS_E Set locd_vel_svVel_mps to 0 Set locd_flg_svVelValid to True Set smd_enum_safetyMode to SM_FAIL_PASSIVE_E Verify hmd_enum_stopAlarm is set to HM_PILOT_DRIVER_ALERT_E At: t+52 Set mmd_enum_systemMode to MM_SYSTEM_MODE_PUSHBACK_ATA_TAS_E Set locd_vel_svVel_mps to 0 Set locd_flg_svVelValid to True Set smd_enum_safetyMode to SM_FAIL_PASSIVE_E Verify hmd_enum_stopAlarm is set to HM_PILOT_DRIVER_ALERT_E At: t+53 Set mmd_enum_systemMode to MM_SYSTEM_MODE_PUSHBACK_ATA_TAS_E Set locd_vel_svVel_mps to 0 Set locd_flg_svVelValid to True Set smd_enum_safetyMode to SM_FAIL_PASSIVE_E Verify hmd_enum_stopAlarm is HM_NO_ACTIVE_ALERT_E | Configure hmc_tau_stopNowAlertTime_ms = 500 | Normal | min/nom | Test Case | SSDD-L-20729 SSDD-L-38016 |  |  | hm_ref/safetyAlarms
TXB-HLC-TC_15645 | 4.1.2.15.0-71 |  | At: t Set mmd_enum_systemMode to MM_SYSTEM_MODE_MAINTENANCE_TOWING_E Set locd_vel_svVel_mps to 100 Set locd_flg_svVelValid to True Set smd_enum_safetyMode to SM_FAIL_PASSIVE_E Verify hmd_enum_stopAlarm is HM_PILOT_DRIVER_ALERT_E At t+1 Set mmd_enum_systemMode to MM_SYSTEM_MODE_MAINTENANCE_TOWING_E Set locd_vel_svVel_mps to 50 Set locd_flg_svVelValid to True Set smd_enum_safetyMode to SM_FAIL_PASSIVE_E Verify hmd_enum_stopAlarm is HM_PILOT_DRIVER_ALERT_E At: t+2 Set mmd_enum_systemMode to MM_SYSTEM_MODE_MAINTENANCE_TOWING_E Set locd_vel_svVel_mps to 1 Set locd_flg_svVelValid to True Set smd_enum_safetyMode to SM_FAIL_PASSIVE_E Verify hmd_enum_stopAlarm is HM_PILOT_DRIVER_ALERT_E At: t+3 Set mmd_enum_systemMode to MM_SYSTEM_MODE_MAINTENANCE_TOWING_E Set locd_vel_svVel_mps to 0 Set locd_flg_svVelValid to True Set smd_enum_safetyMode to SM_FAIL_PASSIVE_E Verify hmd_enum_stopAlarm is set to HM_PILOT_DRIVER_ALERT_E At: t+52 Set mmd_enum_systemMode to MM_SYSTEM_MODE_MAINTENANCE_TOWING_E Set locd_vel_svVel_mps to 0 Set locd_flg_svVelValid to True Set smd_enum_safetyMode to SM_FAIL_PASSIVE_E Verify hmd_enum_stopAlarm is set to HM_PILOT_DRIVER_ALERT_E At: t+53 Set mmd_enum_systemMode to MM_SYSTEM_MODE_MAINTENANCE_TOWING_E Set locd_vel_svVel_mps to 0 Set locd_flg_svVelValid to True Set smd_enum_safetyMode to SM_FAIL_PASSIVE_E Verify hmd_enum_stopAlarm is HM_NO_ACTIVE_ALERT_E | Configure hmc_tau_stopNowAlertTime_ms = 500 | Normal | min/nom | Test Case | SSDD-L-20729 SSDD-L-38016 |  |  | hm_ref/safetyAlarms
TXB-HLC-TC_15646 | 4.1.2.15.0-72 |  | At: t Set mmd_enum_systemMode to MM_SYSTEM_MODE_PUSHBACK_ATA_BW_E Set locd_vel_svVel_mps to 100 Set locd_flg_svVelValid to True Set smd_enum_safetyMode to SM_FAIL_PASSIVE_E Verify hmd_enum_stopAlarm is HM_PILOT_DRIVER_ALERT_E At t+1 Set mmd_enum_systemMode to MM_SYSTEM_MODE_PUSHBACK_ATA_BW_E Set locd_vel_svVel_mps to 50 Set locd_flg_svVelValid to True Set smd_enum_safetyMode to SM_FAIL_PASSIVE_E Verify hmd_enum_stopAlarm is HM_PILOT_DRIVER_ALERT_E At: t+2 Set mmd_enum_systemMode to MM_SYSTEM_MODE_PUSHBACK_ATA_BW_E Set locd_vel_svVel_mps to 1 Set locd_flg_svVelValid to True Set smd_enum_safetyMode to SM_FAIL_PASSIVE_E Verify hmd_enum_stopAlarm is HM_PILOT_DRIVER_ALERT_E At: t+3 Set mmd_enum_systemMode to MM_SYSTEM_MODE_PUSHBACK_ATA_BW_E Set locd_vel_svVel_mps to 0 Set locd_flg_svVelValid to True Set smd_enum_safetyMode to SM_FAIL_PASSIVE_E Verify hmd_enum_stopAlarm is set to HM_PILOT_DRIVER_ALERT_E At: t+52 Set mmd_enum_systemMode to MM_SYSTEM_MODE_PUSHBACK_ATA_BW_E Set locd_vel_svVel_mps to 0 Set locd_flg_svVelValid to True Set smd_enum_safetyMode to SM_FAIL_PASSIVE_E Verify hmd_enum_stopAlarm is set to HM_PILOT_DRIVER_ALERT_E At: t+53 Set mmd_enum_systemMode to MM_SYSTEM_MODE_PUSHBACK_ATA_BW_E Set locd_vel_svVel_mps to 0 Set locd_flg_svVelValid to True Set smd_enum_safetyMode to SM_FAIL_PASSIVE_E Verify hmd_enum_stopAlarm is HM_NO_ACTIVE_ALERT_E | Configure hmc_tau_stopNowAlertTime_ms = 500 | Normal | min/nom | Test Case | SSDD-L-20729 SSDD-L-38016 |  |  | hm_ref/safetyAlarms
TXB-HLC-TC_5492 | 4.1.2.15.0-73 |  | At: t Set mmd_enum_systemMode to MM_SYSTEM_MODE_TURRET_STEER_E Set locd_vel_svVel_mps to 5.7 Set locd_flg_svVelValid to True Set smd_enum_safetyMode to SM_FAIL_ACTIVE_E Verify hmd_enum_slowDegradedAlarm is HM_PILOT_DRIVER_ALERT_E At: t+1 Set mmd_enum_systemMode to MM_SYSTEM_MODE_TURRET_STEER_E Set locd_vel_svVel_mps to 5.2 Set locd_flg_svVelValid to True Set smd_enum_safetyMode to SM_FAIL_ACTIVE_E Verify hmd_enum_slowDegradedAlarm is HM_NO_ACTIVE_ALERT_E At: t+2 Set mmd_enum_systemMode to MM_SYSTEM_MODE_TURRET_STEER_E Set locd_vel_svVel_mps to 5.1 Set locd_flg_svVelValid to False Set smd_enum_safetyMode to SM_FAIL_ACTIVE_E Verify hmd_enum_slowDegradedAlarm is HM_PILOT_DRIVER_ALERT_E At: t+3 Set mmd_enum_systemMode to MM_SYSTEM_MODE_TURRET_STEER_E Set locd_vel_svVel_mps to 3.1 Set locd_flg_svVelValid toTrue Set smd_enum_safetyMode to SM_FAIL_ACTIVE_E Verify hmd_enum_slowDegradedAlarm is HM_NO_ACTIVE_ALERT_E | Configure hmc_vel_FaPcmSpeedLimit_kph to 18.5Kph(5.1388mps) hmc_vel_FaThresholdSpeedLimit_kph to 1.85Kph(0.51388mps) | Normal | nom/nom | Test Case | SSDD-L-20739 |  |  | hm_ref/safetyAlarms | When system is in PCM-TURRET_STEER and safety mode is FAIL_ACTIVE and validity is valid, then activate 'slow degraded alarm' to pilot and driver until tug velocity is reduced to hmc_vel_FaPcmSpeedLimit_kph + hmc_vel_FaThresholdSpeedLimit_kph .
TXB-HLC-TC_5493 | 4.1.2.15.0-74 |  | At: t Set mmd_enum_systemMode to MM_SYSTEM_MODE_STEER_BY_WIRE_E Set locd_vel_svVel_mps to 5.2 Set locd_flg_svVelValid to True Set smd_enum_safetyMode to SM_FAIL_ACTIVE_E Verify hmd_enum_slowDegradedAlarm is HM_PILOT_DRIVER_ALERT_E At: t+1 Set mmd_enum_systemMode to MM_SYSTEM_MODE_STEER_BY_WIRE_E Set locd_vel_svVel_mps to 6 Set locd_flg_svVelValid to True Set smd_enum_safetyMode to SM_FAIL_ACTIVE_E Verify hmd_enum_slowDegradedAlarm is HM_PILOT_DRIVER_ALERT_E At: t+2 Set mmd_enum_systemMode to MM_SYSTEM_MODE_STEER_BY_WIRE_E Set locd_vel_svVel_mps to 3 Set locd_flg_svVelValid to True Set smd_enum_safetyMode to SM_FAIL_ACTIVE_E Verify hmd_enum_slowDegradedAlarm is HM_NO_ACTIVE_ALERT_E | Configure hmc_vel_FaPcmSpeedLimit_kph to 18.5Kph(5.1388mps) hmc_vel_FaThresholdSpeedLimit_kph to 1.85Kph(0.51388mps) | Normal | nom/nom | Test Case | SSDD-L-20739 |  |  | hm_ref/safetyAlarms | When system is in PCM-STEER_BY_WIRE and safety mode is FAIL_ACTIVE and validity is valid, then activate 'slow degraded alarm' to pilot and driver until tug velocity is reduced to hmc_vel_FaPcmSpeedLimit_kph + hmc_vel_FaThresholdSpeedLimit_kph .
TXB-HLC-TC_5494 | 4.1.2.15.0-75 |  | At: t Set mmd_enum_systemMode to MM_SYSTEM_MODE_PUSHBACK_ATA_TAS_E Set locd_vel_svVel_mps to 5 Set locd_flg_svVelValid to True Set smd_enum_safetyMode to SM_FAIL_ACTIVE_E Verify hmd_enum_slowDegradedAlarm is HM_PILOT_DRIVER_ALERT_E At: t+1 Set mmd_enum_systemMode to MM_SYSTEM_MODE_PUSHBACK_ATA_TAS_E Set locd_vel_svVel_mps to 6 Set locd_flg_svVelValid to True Set smd_enum_safetyMode to SM_FAIL_ACTIVE_E Verify hmd_enum_slowDegradedAlarm is HM_PILOT_DRIVER_ALERT_E At: t+2 Set mmd_enum_systemMode to MM_SYSTEM_MODE_PUSHBACK_ATA_TAS_E Set locd_vel_svVel_mps to 3 Set locd_flg_svVelValid to True Set smd_enum_safetyMode to SM_FAIL_ACTIVE_E Verify hmd_enum_slowDegradedAlarm is HM_NO_ACTIVE_ALERT_E | Configure hmc_vel_FaDcmSpeedLimit_kph to 13 (3.6111 in mps) hmc_vel_FaThresholdSpeedLimit_kph to 1.85Kph(0.51388mps) | Normal | nom/nom | Test Case | SSDD-L-20739 |  |  | hm_ref/safetyAlarms | When system is in DCM-PUSHBACK_ATA_TAS and safety mode is FAIL_ACTIVE and validity is valid, then activate 'slow degraded alarm' to pilot and driver until tug velocity is reduced to hmc_vel_FaDcmSpeedLimit_kph + hmc_vel_FaThresholdSpeedLimit_kph
TXB-HLC-TC_5495 | 4.1.2.15.0-76 |  | At: t Set mmd_enum_systemMode to MM_SYSTEM_MODE_MAINTENANCE_TOWING_E Set locd_vel_svVel_mps to 4.3 Set locd_flg_svVelValid to True Set smd_enum_safetyMode to SM_FAIL_ACTIVE_E Verify hmd_enum_slowDegradedAlarm is HM_PILOT_DRIVER_ALERT_E At: t+1 Set mmd_enum_systemMode to MM_SYSTEM_MODE_MAINTENANCE_TOWING_E Set locd_vel_svVel_mps to 3.6 Set locd_flg_svVelValid to True Set smd_enum_safetyMode to SM_FAIL_ACTIVE_E Verify hmd_enum_slowDegradedAlarm is HM_NO_ACTIVE_ALERT_E At: t+2 Set mmd_enum_systemMode to MM_SYSTEM_MODE_MAINTENANCE_TOWING_E Set locd_vel_svVel_mps to 3 Set locd_flg_svVelValid to True Set smd_enum_safetyMode to SM_FAIL_ACTIVE_E Verify hmd_enum_slowDegradedAlarm is HM_NO_ACTIVE_ALERT_E | Configure hmc_vel_FaDcmSpeedLimit_kph to 13 (3.6111 in mps) hmc_vel_FaThresholdSpeedLimit_kph to 1.85Kph(0.51388mps) | Normal | nom/nom | Test Case | SSDD-L-20739 |  |  | hm_ref/safetyAlarms | When system is in DCM-MAINTENANCE_TOWING and safety mode is FAIL_ACTIVE and validity is valid, then activate 'slow degraded alarm' to pilot and driver until tug velocity is reduced to hmc_vel_FaDcmSpeedLimit_kph + hmc_vel_FaThresholdSpeedLimit_kph
TXB-HLC-TC_5496 | 4.1.2.15.0-77 |  | At: t Set mmd_enum_systemMode to MM_SYSTEM_MODE_PUSHBACK_ATA_BW_E Set locd_vel_svVel_mps to 5 Set locd_flg_svVelValid to True Set smd_enum_safetyMode to SM_FAIL_ACTIVE_E Verify hmd_enum_slowDegradedAlarm is HM_PILOT_DRIVER_ALERT_E At: t+1 Set mmd_enum_systemMode to MM_SYSTEM_MODE_PUSHBACK_ATA_BW_E Set locd_vel_svVel_mps to 4.4 Set locd_flg_svVelValid to True Set smd_enum_safetyMode to SM_FAIL_ACTIVE_E Verify hmd_enum_slowDegradedAlarm is HM_PILOT_DRIVER_ALERT_E At: t+2 Set mmd_enum_systemMode to MM_SYSTEM_MODE_PUSHBACK_ATA_BW_E Set locd_vel_svVel_mps to 3 Set locd_flg_svVelValid to True Set smd_enum_safetyMode to SM_FAIL_ACTIVE_E Verify hmd_enum_slowDegradedAlarm is HM_NO_ACTIVE_ALERT_E | Configure hmc_vel_FaDcmSpeedLimit_kph to 13 (3.6111 in mps) hmc_vel_FaThresholdSpeedLimit_kph to 1.85Kph(0.51388mps) | Normal | nom/nom | Test Case | SSDD-L-20739 |  |  | hm_ref/safetyAlarms | When system is in DCM-PUSHBACK_ATA_BW and safety mode is FAIL_ACTIVE and validity is valid, then activate 'slow degraded alarm' to pilot and driver until tug velocity is reduced to hmc_vel_FaDcmSpeedLimit_kph + hmc_vel_FaThresholdSpeedLimit_kph
TXB-HLC-TC_5497 | 4.1.2.15.0-78 |  | At: t Set mmd_enum_systemMode to MM_SYSTEM_MODE_PUSHBACK_ATA_TAS_E Set locd_vel_svVel_mps to 17 Set locd_flg_svVelValid to True Set smd_enum_safetyMode to SM_FAIL_ACTIVE_E Verify hmd_enum_slowDegradedAlarm is HM_PILOT_DRIVER_ALERT_E At: t+1 Set mmd_enum_systemMode to MM_SYSTEM_MODE_PUSHBACK_ATA_TAS_E Set locd_vel_svVel_mps to 16.9 Set locd_flg_svVelValid to True Set smd_enum_safetyMode to SM_FAIL_ACTIVE_E Verify hmd_enum_slowDegradedAlarm is HM_PILOT_DRIVER_ALERT_E At: t+2 Set mmd_enum_systemMode to MM_SYSTEM_MODE_PUSHBACK_ATA_TAS_E Set locd_vel_svVel_mps to -1 Set locd_flg_svVelValid to True Set smd_enum_safetyMode to SM_FAIL_ACTIVE_E Verify hmd_enum_slowDegradedAlarm is HM_NO_ACTIVE_ALERT_E | Configure hmc_vel_FaDcmSpeedLimit_kph to 30 (8.333 in mps) hmc_vel_FaThresholdSpeedLimit_kph to 30 (8.333 in mps) | Normal | max/nom | Test Case | SSDD-L-20739 |  |  | hm_ref/safetyAlarms | When system is in DCM-PUSHBACK_ATA_TAS and safety mode is FAIL_ACTIVE and validity is valid, then activate 'slow degraded alarm' to pilot and driver until tug velocity is reduced to hmc_vel_FaDcmSpeedLimit_kph + hmc_vel_FaThresholdSpeedLimit_kph
TXB-HLC-TC_5498 | 4.1.2.15.0-79 |  | At: t Set mmd_enum_systemMode to MM_SYSTEM_MODE_MAINTENANCE_TOWING_E Set locd_vel_svVel_mps to 16.9 Set locd_flg_svVelValid to True Set smd_enum_safetyMode to SM_FAIL_ACTIVE_E Verify hmd_enum_slowDegradedAlarm is HM_PILOT_DRIVER_ALERT_E At: t+1 Set mmd_enum_systemMode to MM_SYSTEM_MODE_MAINTENANCE_TOWING_E Set locd_vel_svVel_mps to 16 Set locd_flg_svVelValid to True Set smd_enum_safetyMode to SM_FAIL_ACTIVE_E Verify hmd_enum_slowDegradedAlarm is HM_PILOT_DRIVER_ALERT_E At: t+2 Set mmd_enum_systemMode to MM_SYSTEM_MODE_MAINTENANCE_TOWING_E Set locd_vel_svVel_mps to -1 Set locd_flg_svVelValid to True Set smd_enum_safetyMode to SM_FAIL_ACTIVE_E Verify hmd_enum_slowDegradedAlarm is HM_NO_ACTIVE_ALERT_E | Configure hmc_vel_FaDcmSpeedLimit_kph to 30 (8.333 in mps) hmc_vel_FaThresholdSpeedLimit_kph to 30 (8.333 in mps) | Normal | max/nom | Test Case | SSDD-L-20739 |  |  | hm_ref/safetyAlarms | When system is in DCM-MAINTENANCE_TOWING and safety mode is FAIL_ACTIVE and validity is valid, then activate 'slow degraded alarm' to pilot and driver until tug velocity is reduced to hmc_vel_FaDcmSpeedLimit_kph + hmc_vel_FaThresholdSpeedLimit_kph
TXB-HLC-TC_5499 | 4.1.2.15.0-80 |  | At: t Set mmd_enum_systemMode to MM_SYSTEM_MODE_PUSHBACK_ATA_BW_E Set locd_vel_svVel_mps to 19 Set locd_flg_svVelValid to True Set smd_enum_safetyMode to SM_FAIL_ACTIVE_E Verify hmd_enum_slowDegradedAlarm is HM_PILOT_DRIVER_ALERT_E At: t+1 Set mmd_enum_systemMode to MM_SYSTEM_MODE_PUSHBACK_ATA_BW_E Set locd_vel_svVel_mps to 17 Set locd_flg_svVelValid to True Set smd_enum_safetyMode to SM_FAIL_ACTIVE_E Verify hmd_enum_slowDegradedAlarm is HM_PILOT_DRIVER_ALERT_E At: t+2 Set mmd_enum_systemMode to MM_SYSTEM_MODE_PUSHBACK_ATA_BW_E Set locd_vel_svVel_mps to -1 Set locd_flg_svVelValid to True Set smd_enum_safetyMode to SM_FAIL_ACTIVE_E Verify hmd_enum_slowDegradedAlarm is HM_NO_ACTIVE_ALERT_E | Configure hmc_vel_FaDcmSpeedLimit_kph to 30 (8.333 in mps) hmc_vel_FaThresholdSpeedLimit_kph to 30 (8.333 in mps) | Normal | max/nom | Test Case | SSDD-L-20739 |  |  | hm_ref/safetyAlarms | When system is in DCM-PUSHBACK_ATA_BW and safety mode is FAIL_ACTIVE and validity is valid, then activate 'slow degraded alarm' to pilot and driver until tug velocity is reduced to hmc_vel_FaDcmSpeedLimit_kph + hmc_vel_FaThresholdSpeedLimit_kph
TXB-HLC-TC_19496 | 4.1.2.15.0-81 |  | At: t Set mmd_enum_systemMode to MM_SYSTEM_MODE_TURRET_STEER_E Set locd_vel_svVel_mps to 17 Set locd_flg_svVelValid to True Set smd_enum_safetyMode to SM_FAIL_ACTIVE_E Verify hmd_enum_slowDegradedAlarm is HM_PILOT_DRIVER_ALERT_E At: t+1 Set mmd_enum_systemMode to MM_SYSTEM_MODE_TURRET_STEER_E Set locd_vel_svVel_mps to 16.9 Set locd_flg_svVelValid to True Set smd_enum_safetyMode to SM_FAIL_ACTIVE_E Verify hmd_enum_slowDegradedAlarm is HM_PILOT_DRIVER_ALERT_E At: t+2 Set mmd_enum_systemMode to MM_SYSTEM_MODE_TURRET_STEER_E Set locd_vel_svVel_mps to -1 Set locd_flg_svVelValid to True Set smd_enum_safetyMode to SM_FAIL_ACTIVE_E Verify hmd_enum_slowDegradedAlarm is HM_NO_ACTIVE_ALERT_E | Configure hmc_vel_FaPcmSpeedLimit_kph to 30 (8.333 in mps) hmc_vel_FaThresholdSpeedLimit_kph to 30 (8.333 in mps) | Normal | max/nom | Test Case | SSDD-L-20739 |  |  | hm_ref/safetyAlarms | When system is in PCM-TURRET_STEER and safety mode is FAIL_ACTIVE and validity is valid, then activate 'slow degraded alarm' to pilot and driver until tug velocity is reduced to hmc_vel_FaPcmSpeedLimit_kph + hmc_vel_FaThresholdSpeedLimit_kph .
TXB-HLC-TC_19497 | 4.1.2.15.0-82 |  | At: t Set mmd_enum_systemMode to MM_SYSTEM_MODE_STEER_BY_WIRE_E Set locd_vel_svVel_mps to 17 Set locd_flg_svVelValid to True Set smd_enum_safetyMode to SM_FAIL_ACTIVE_E Verify hmd_enum_slowDegradedAlarm is HM_PILOT_DRIVER_ALERT_E At: t+1 Set mmd_enum_systemMode to MM_SYSTEM_MODE_STEER_BY_WIRE_E Set locd_vel_svVel_mps to 16.9 Set locd_flg_svVelValid to True Set smd_enum_safetyMode to SM_FAIL_ACTIVE_E Verify hmd_enum_slowDegradedAlarm is HM_PILOT_DRIVER_ALERT_E At: t+2 Set mmd_enum_systemMode to MM_SYSTEM_MODE_STEER_BY_WIRE_E Set locd_vel_svVel_mps to -1 Set locd_flg_svVelValid to True Set smd_enum_safetyMode to SM_FAIL_ACTIVE_E Verify hmd_enum_slowDegradedAlarm is HM_NO_ACTIVE_ALERT_E | Configure hmc_vel_FaPcmSpeedLimit_kph to 30 (8.333 in mps) hmc_vel_FaThresholdSpeedLimit_kph to 30 (8.333 in mps) | Normal | max/nom | Test Case | SSDD-L-20739 |  |  | hm_ref/safetyAlarms | When system is in PCM-STEER_BY_WIRE and safety mode is FAIL_ACTIVE and validity is valid, then activate 'slow degraded alarm' to pilot and driver until tug velocity is reduced to hmc_vel_FaPcmSpeedLimit_kph + hmc_vel_FaThresholdSpeedLimit_kph .
TXB-HLC-TC_5500 | 4.1.2.15.0-83 |  | At: t Set mmd_enum_systemMode to MM_SYSTEM_MODE_PUSHBACK_ATA_TAS_E Set locd_vel_svVel_mps to 9 Set locd_flg_svVelValid to True Set smd_enum_safetyMode to SM_FAIL_ACTIVE_E Verify hmd_enum_slowDegradedAlarm is HM_PILOT_DRIVER_ALERT_E At: t+1 Set mmd_enum_systemMode to MM_SYSTEM_MODE_PUSHBACK_ATA_TAS_E Set locd_vel_svVel_mps to 8 Set locd_flg_svVelValid to True Set smd_enum_safetyMode to SM_FAIL_ACTIVE_E Verify hmd_enum_slowDegradedAlarm is HM_PILOT_DRIVER_ALERT_E At: t+2 Set mmd_enum_systemMode to MM_SYSTEM_MODE_PUSHBACK_ATA_TAS_E Set locd_vel_svVel_mps to 0 Set locd_flg_svVelValid to True Set smd_enum_safetyMode to SM_FAIL_ACTIVE_E Verify hmd_enum_slowDegradedAlarm is HM_NO_ACTIVE_ALERT_E | Configure hmc_vel_FaDcmSpeedLimit_kph to 0 hmc_vel_FaThresholdSpeedLimit_kph to 0 | Normal | min/nom | Test Case | SSDD-L-20739 |  |  | hm_ref/safetyAlarms | When system is in DCM-PUSHBACK_ATA_TAS and safety mode is FAIL_ACTIVE and validity is valid, then activate 'slow degraded alarm' to pilot and driver until tug velocity is reduced to hmc_vel_FaDcmSpeedLimit_kph + hmc_vel_FaThresholdSpeedLimit_kph
TXB-HLC-TC_5501 | 4.1.2.15.0-84 |  | At: t Set mmd_enum_systemMode to MM_SYSTEM_MODE_MAINTENANCE_TOWING_E Set locd_vel_svVel_mps to 9 Set locd_flg_svVelValid to True Set smd_enum_safetyMode to SM_FAIL_ACTIVE_E Verify hmd_enum_slowDegradedAlarm is HM_PILOT_DRIVER_ALERT_E At: t+1 Set mmd_enum_systemMode to MM_SYSTEM_MODE_MAINTENANCE_TOWING_E Set locd_vel_svVel_mps to 8 Set locd_flg_svVelValid to True Set smd_enum_safetyMode to SM_FAIL_ACTIVE_E Verify hmd_enum_slowDegradedAlarm is HM_PILOT_DRIVER_ALERT_E At: t+2 Set mmd_enum_systemMode to MM_SYSTEM_MODE_MAINTENANCE_TOWING_E Set locd_vel_svVel_mps to 0 Set locd_flg_svVelValid to True Set smd_enum_safetyMode to SM_FAIL_ACTIVE_E Verify hmd_enum_slowDegradedAlarm is HM_PILOT_DRIVER_ALERT_E | Configure hmc_vel_FaDcmSpeedLimit_kph to 0 hmc_vel_FaThresholdSpeedLimit_kph to 0 | Normal | min/nom | Test Case | SSDD-L-20739 |  |  | hm_ref/safetyAlarms | When system is in DCM-MAINTENANCE_TOWING and safety mode is FAIL_ACTIVE and validity is valid, then activate 'slow degraded alarm' to pilot and driver until tug velocity is reduced to hmc_vel_FaDcmSpeedLimit_kph + hmc_vel_FaThresholdSpeedLimit_kph
TXB-HLC-TC_5502 | 4.1.2.15.0-85 |  | At: t Set mmd_enum_systemMode to MM_SYSTEM_MODE_PUSHBACK_ATA_BW_E Set locd_vel_svVel_mps to 9 Set locd_flg_svVelValid to True Set smd_enum_safetyMode to SM_FAIL_ACTIVE_E Verify hmd_enum_slowDegradedAlarm is HM_PILOT_DRIVER_ALERT_E At: t+1 Set mmd_enum_systemMode to MM_SYSTEM_MODE_PUSHBACK_ATA_BW_E Set locd_vel_svVel_mps to 8 Set locd_flg_svVelValid to True Set smd_enum_safetyMode to SM_FAIL_ACTIVE_E Verify hmd_enum_slowDegradedAlarm is HM_PILOT_DRIVER_ALERT_E At: t+2 Set mmd_enum_systemMode to MM_SYSTEM_MODE_PUSHBACK_ATA_BW_E Set locd_vel_svVel_mps to -1 Set locd_flg_svVelValid to True Set smd_enum_safetyMode to SM_FAIL_ACTIVE_E Verify hmd_enum_degradedAlarm is HM_NO_ACTIVE_ALERT_E | Configure hmc_vel_FaDcmSpeedLimit_kph to 0 hmc_vel_FaThresholdSpeedLimit_kph to 0 | Normal | min/nom | Test Case | SSDD-L-20739 |  |  | hm_ref/safetyAlarms | When system is in DCM-PUSHBACK_ATA_BW and safety mode is FAIL_ACTIVE and validity is valid, then activate 'slow degraded alarm' to pilot and driver until tug velocity is reduced to hmc_vel_FaDcmSpeedLimit_kph + hmc_vel_FaThresholdSpeedLimit_kph
TXB-HLC-TC_19498 | 4.1.2.15.0-86 |  | At: t Set mmd_enum_systemMode to MM_SYSTEM_MODE_TURRET_STEER_E Set locd_vel_svVel_mps to 9 Set locd_flg_svVelValid to True Set smd_enum_safetyMode to SM_FAIL_ACTIVE_E Verify hmd_enum_slowDegradedAlarm is HM_PILOT_DRIVER_ALERT_E At: t+1 Set mmd_enum_systemMode to MM_SYSTEM_MODE_TURRET_STEER_E Set locd_vel_svVel_mps to 1 Set locd_flg_svVelValid to True Set smd_enum_safetyMode to SM_FAIL_ACTIVE_E Verify hmd_enum_slowDegradedAlarm is HM_PILOT_DRIVER_ALERT_E At: t+2 Set mmd_enum_systemMode to MM_SYSTEM_MODE_TURRET_STEER_E Set locd_vel_svVel_mps to -1 Set locd_flg_svVelValid to True Set smd_enum_safetyMode to SM_FAIL_ACTIVE_E Verify hmd_enum_slowDegradedAlarm is HM_NO_ACTIVE_ALERT_E | Configure hmc_vel_FaPcmSpeedLimit_kph to 0 hmc_vel_FaThresholdSpeedLimit_kph to 0 | Normal | min/nom | Test Case | SSDD-L-20739 |  |  | hm_ref/safetyAlarms | When system is in PCM-TURRET_STEER and safety mode is FAIL_ACTIVE and validity is valid, then activate 'slow degraded alarm' to pilot and driver until tug velocity is reduced to hmc_vel_FaPcmSpeedLimit_kph + hmc_vel_FaThresholdSpeedLimit_kph .
TXB-HLC-TC_19499 | 4.1.2.15.0-87 |  | At: t Set mmd_enum_systemMode to MM_SYSTEM_MODE_STEER_BY_WIRE_E Set locd_vel_svVel_mps to 9 Set locd_flg_svVelValid to True Set smd_enum_safetyMode to SM_FAIL_ACTIVE_E Verify hmd_enum_slowDegradedAlarm is HM_PILOT_DRIVER_ALERT_E At: t+1 Set mmd_enum_systemMode to MM_SYSTEM_MODE_STEER_BY_WIRE_E Set locd_vel_svVel_mps to 8 Set locd_flg_svVelValid to True Set smd_enum_safetyMode to SM_FAIL_ACTIVE_E Verify hmd_enum_slowDegradedAlarm is HM_PILOT_DRIVER_ALERT_E At: t+2 Set mmd_enum_systemMode to MM_SYSTEM_MODE_STEER_BY_WIRE_E Set locd_vel_svVel_mps to -1 Set locd_flg_svVelValid to True Set smd_enum_safetyMode to SM_FAIL_ACTIVE_E Verify hmd_enum_intercomDisconnectedAlarm is HM_PILOT_DRIVER_ALERT_E | Configure hmc_vel_FaPcmSpeedLimit_kph to 0 hmc_vel_FaThresholdSpeedLimit_kph to 0 | Normal | min/nom | Test Case | SSDD-L-20739 |  |  | hm_ref/safetyAlarms | When system is in PCM-STEER_BY_WIRE and safety mode is FAIL_ACTIVE and validity is valid, then activate 'slow degraded alarm' to pilot and driver until tug velocity is reduced to hmc_vel_FaPcmSpeedLimit_kph + hmc_vel_FaThresholdSpeedLimit_kph .
TXB-HLC-TC_5504 | 4.1.2.15.0-88 |  | Set mmd_enum_systemMode to MM_SYSTEM_MODE_PUSHBACK_ATA_TAS_E Set locd_flg_svVelValid to False Set smd_enum_safetyMode to SM_FAIL_PASSIVE_E Verify hmd_enum_slowDegradedAlarm is HM_NO_ACTIVE_ALERT_E |  | Normal |  | Test Case | SSDD-L-20739 |  |  | hm_ref/safetyAlarms |  |  |  |  | When following values are set, on priority basis either 'overload alarm' (proproty 1) or 'stop alarm' (proproty 2) will be activated. Hense for below given values " 'slow degraded alarm' (proproty 3) set to deactivated" can't be proved. Set mmd_enum_systemMode to MM_SYSTEM_MODE_PUSHBACK_ATA_TAS_E Set locd_flg_svVelValid to False Set smd_enum_safetyMode to SM_FAIL_PASSIVE_E
TXB-HLC-TC_5505 | 4.1.2.15.0-89 |  | Set mmd_enum_systemMode to MM_SYSTEM_MODE_PUSHBACK_ATA_TAS_E Set locd_flg_svVelValid to False Set smd_enum_safetyMode to SM_EMERGENCY_STOP_E Verify hmd_enum_slowDegradedAlarm is HM_NO_ACTIVE_ALERT_E |  | Normal |  | Test Case | SSDD-L-20739 |  |  | hm_ref/safetyAlarms
TXB-HLC-TC_5506 | 4.1.2.15.0-90 |  | Set mmd_enum_systemMode to MM_SYSTEM_MODE_PUSHBACK_ATA_TAS_E Set locd_flg_svVelValid to False Set smd_enum_safetyMode to SM_NORMAL_E Verify hmd_enum_slowDegradedAlarm is HM_NO_ACTIVE_ALERT_E |  | Normal |  | Test Case | SSDD-L-20739 |  |  | hm_ref/safetyAlarms
TXB-HLC-TC_5507 | 4.1.2.15.0-91 |  | DELETED
TXB-HLC-TC_5508 | 4.1.2.15.0-92 |  | Set mmd_enum_systemMode to MM_SYSTEM_MODE_NEUTRAL_E Set locd_vel_svVel_mps to 0 Set locd_flg_svVelValid to True Set smd_enum_safetyMode to SM_FAIL_ACTIVE_E Verify hmd_enum_slowDegradedAlarm is HM_NO_ACTIVE_ALERT_E |  | Normal |  | Test Case | SSDD-L-20739 |  |  | hm_ref/safetyAlarms
TXB-HLC-TC_15647 | 4.1.2.15.0-93 |  | At: t Set mmd_enum_systemMode to MM_SYSTEM_MODE_TURRET_STEER_E Set locd_vel_svVel_mps to 5.1 Set locd_flg_svVelValid to True Set smd_enum_safetyMode to SM_FAIL_ACTIVE_E Verify hmd_enum_DegradedAlarm is HM_PILOT_DRIVER_ALERT_E At: t+248 Set mmd_enum_systemMode to MM_SYSTEM_MODE_TURRET_STEER_E Set locd_vel_svVel_mps to 5.1 Set locd_flg_svVelValid to True Set smd_enum_safetyMode to SM_FAIL_ACTIVE_E Verify hmd_enum_DegradedAlarm is set to HM_PILOT_DRIVER_ALERT_E At: t+249 Set mmd_enum_systemMode to MM_SYSTEM_MODE_TURRET_STEER_E Set locd_vel_svVel_mps to 5.1 Set locd_flg_svVelValid to True Set smd_enum_safetyMode to SM_FAIL_ACTIVE_E Verify hmd_enum_DegradedAlarm is HM_NO_ACTIVE_ALERT_E | Configure hmc_tau_degradedModeAlertTime_ms=2500 hmc_vel_FaPcmSpeedLimit_kph to 18.5Kph(5.1388mps) hmc_vel_FaThresholdSpeedLimit_kph to 1.85Kph(0.51388mps) | Normal | nom/nom | Test Case | SSDD-L-38015 |  |  | hm_ref/safetyAlarms | When system is in PCM-TURRET_STEER and safety mode is FAIL_ACTIVE and validity is valid, then activate 'degraded alarm' to pilot and driver until tug velocity is less than hmc_vel_FaPcmSpeedLimit_kph + hmc_vel_FaThresholdSpeedLimit_kph
TXB-HLC-TC_15648 | 4.1.2.15.0-94 |  | At: t Set mmd_enum_systemMode to MM_SYSTEM_MODE_STEER_BY_WIRE_E Set locd_vel_svVel_mps to 5.1 Set locd_flg_svVelValid to True Set smd_enum_safetyMode to SM_FAIL_ACTIVE_E Verify hmd_enum_DegradedAlarm is HM_PILOT_DRIVER_ALERT_E At: t+248 Set mmd_enum_systemMode to MM_SYSTEM_MODE_STEER_BY_WIRE_E Set locd_vel_svVel_mps to 5.1 Set locd_flg_svVelValid to True Set smd_enum_safetyMode to SM_FAIL_ACTIVE_E Verify hmd_enum_DegradedAlarm is set to HM_PILOT_DRIVER_ALERT_E At: t+249 Set mmd_enum_systemMode to MM_SYSTEM_MODE_STEER_BY_WIRE_E Set locd_vel_svVel_mps to 5.1 Set locd_flg_svVelValid to True Set smd_enum_safetyMode to SM_FAIL_ACTIVE_E Verify hmd_enum_DegradedAlarm is HM_NO_ACTIVE_ALERT_E | Configure hmc_tau_degradedModeAlertTime_ms=2500 hmc_vel_FaPcmSpeedLimit_kph to 18.5Kph(5.1388mps) hmc_vel_FaThresholdSpeedLimit_kph to 1.85Kph(0.51388mps) | Normal | nom/nom | Test Case | SSDD-L-38015 |  |  | hm_ref/safetyAlarms | When system is in PCM-STEER_BY_WIRE and safety mode is FAIL_ACTIVE and validity is valid, then activate 'degraded alarm' to pilot and driver until tug velocity is less than hmc_vel_FaPcmSpeedLimit_kph + hmc_vel_FaThresholdSpeedLimit_kph
TXB-HLC-TC_15649 | 4.1.2.15.0-95 |  | At: t Set mmd_enum_systemMode to MM_SYSTEM_MODE_PUSHBACK_ATA_TAS_E Set locd_vel_svVel_mps to 2.9 Set locd_flg_svVelValid to True Set smd_enum_safetyMode to SM_FAIL_ACTIVE_E Verify hmd_enum_DegradedAlarm is HM_PILOT_DRIVER_ALERT_E At: t+248 Set mmd_enum_systemMode to MM_SYSTEM_MODE_PUSHBACK_ATA_TAS_E Set locd_vel_svVel_mps to 2.9 Set locd_flg_svVelValid to True Set smd_enum_safetyMode to SM_FAIL_ACTIVE_E Verify hmd_enum_DegradedAlarm is set to HM_PILOT_DRIVER_ALERT_E At: t+249 Set mmd_enum_systemMode to MM_SYSTEM_MODE_PUSHBACK_ATA_TAS_E Set locd_vel_svVel_mps to 2.9 Set locd_flg_svVelValid to True Set smd_enum_safetyMode to SM_FAIL_ACTIVE_E Verify hmd_enum_DegradedAlarm is HM_NO_ACTIVE_ALERT_E | Configure hmc_tau_degradedModeAlertTime_ms=2500 hmc_vel_FaDcmSpeedLimit_kph to 13 (3.6111 in mps) hmc_vel_FaThresholdSpeedLimit_kph to 1.85Kph(0.51388mps) | Normal | nom/nom | Test Case | SSDD-L-38015 |  |  | hm_ref/safetyAlarms | When system is in DCM-PUSHBACK_ATA_TAS and safety mode is FAIL_ACTIVE and validity is valid, then activate 'degraded alarm' to pilot and driver until tug velocity is less than the hmc_vel_FaDcmSpeedLimit_kph + hmc_vel_FaThresholdSpeedLimit_kph
TXB-HLC-TC_15650 | 4.1.2.15.0-96 |  | At: t Set mmd_enum_systemMode to MM_SYSTEM_MODE_MAINTENANCE_TOWING_E Set locd_vel_svVel_mps to 2.9 Set locd_flg_svVelValid to True Set smd_enum_safetyMode to SM_FAIL_ACTIVE_E Verify hmd_enum_DegradedAlarm is HM_PILOT_DRIVER_ALERT_E At: t+248 Set mmd_enum_systemMode to MM_SYSTEM_MODE_MAINTENANCE_TOWING_E Set locd_vel_svVel_mps to 2.9 Set locd_flg_svVelValid to True Set smd_enum_safetyMode to SM_FAIL_ACTIVE_E Verify hmd_enum_DegradedAlarm is set to HM_PILOT_DRIVER_ALERT_E At: t+249 Set mmd_enum_systemMode to MM_SYSTEM_MODE_MAINTENANCE_TOWING_E Set locd_vel_svVel_mps to 2.9 Set locd_flg_svVelValid to True Set smd_enum_safetyMode to SM_FAIL_ACTIVE_E Verify hmd_enum_DegradedAlarm is HM_NO_ACTIVE_ALERT_E | Configure hmc_tau_degradedModeAlertTime_ms=2500 hmc_vel_FaDcmSpeedLimit_kph to 13 (3.6111 in mps) hmc_vel_FaThresholdSpeedLimit_kph to 1.85Kph(0.51388mps) | Normal | nom/nom | Test Case | SSDD-L-38015 |  |  | hm_ref/safetyAlarms | When system is in DCM-MAINTENANCE_TOWING and safety mode is FAIL_ACTIVE and validity is valid, then activate 'degraded alarm' to pilot and driver until tug velocity is less than hmc_vel_FaDcmSpeedLimit_kph + hmc_vel_FaThresholdSpeedLimit_kph
TXB-HLC-TC_15651 | 4.1.2.15.0-97 |  | At: t Set mmd_enum_systemMode to MM_SYSTEM_MODE_PUSHBACK_ATA_BW_E Set locd_vel_svVel_mps to 2.9 Set locd_flg_svVelValid to True Set smd_enum_safetyMode to SM_FAIL_ACTIVE_E Verify hmd_enum_DegradedAlarm is HM_PILOT_DRIVER_ALERT_E At: t+248 Set mmd_enum_systemMode to MM_SYSTEM_MODE_PUSHBACK_ATA_BW_E Set locd_vel_svVel_mps to 2.9 Set locd_flg_svVelValid to True Set smd_enum_safetyMode to SM_FAIL_ACTIVE_E Verify hmd_enum_DegradedAlarm is set to HM_PILOT_DRIVER_ALERT_E At: t+249 Set mmd_enum_systemMode to MM_SYSTEM_MODE_PUSHBACK_ATA_BW_E Set locd_vel_svVel_mps to 2.9 Set locd_flg_svVelValid to True Set smd_enum_safetyMode to SM_FAIL_ACTIVE_E Verify hmd_enum_DegradedAlarm is HM_NO_ACTIVE_ALERT_E | Configure hmc_tau_degradedModeAlertTime_ms=2500 hmc_vel_FaDcmSpeedLimit_kph to 13 (3.6111 in mps) hmc_vel_FaThresholdSpeedLimit_kph to 1.85Kph(0.51388mps) | Normal | nom/nom | Test Case | SSDD-L-38015 |  |  | hm_ref/safetyAlarms | When system is in DCM-PUSHBACK_ATA_BW and safety mode is FAIL_ACTIVE and validity is valid, then activate 'degraded alarm' to pilot and driver until tug velocity is less than hmc_vel_FaDcmSpeedLimit_kph + hmc_vel_FaThresholdSpeedLimit_kph
TXB-HLC-TC_15652 | 4.1.2.15.0-98 |  | At: t Set mmd_enum_systemMode toMM_SYSTEM_MODE_PUSHBACK_ATA_TAS_E Set locd_vel_svVel_mps to 15 Set locd_flg_svVelValid to True Set smd_enum_safetyMode to SM_FAIL_ACTIVE_E Verify hmd_enum_DegradedAlarm is set to HM_PILOT_DRIVER_ALERT_E At: t+1 Set mmd_enum_systemMode to MM_SYSTEM_MODE_PUSHBACK_ATA_TAS_E Set locd_vel_svVel_mps to 15 Set locd_flg_svVelValid to True Set smd_enum_safetyMode to SM_FAIL_ACTIVE_E Verify hmd_enum_DegradedAlarm is set to HM_PILOT_DRIVER_ALERT_E At: t+2 Set mmd_enum_systemMode to MM_SYSTEM_MODE_PUSHBACK_ATA_TAS_E Set locd_vel_svVel_mps to 15 Set locd_flg_svVelValid to True Set smd_enum_safetyMode to SM_FAIL_ACTIVE_E Verify hmd_enum_DegradedAlarm is set to HM_PILOT_DRIVER_ALERT_E At: t+1998 Set mmd_enum_systemMode to MM_SYSTEM_MODE_PUSHBACK_ATA_TAS_E Set locd_vel_svVel_mps to 15 Set locd_flg_svVelValid to True Set smd_enum_safetyMode to SM_FAIL_ACTIVE_E Verify hmd_enum_DegradedAlarm is set to HM_PILOT_DRIVER_ALERT_E At: t+1999 Set mmd_enum_systemMode to MM_SYSTEM_MODE_PUSHBACK_ATA_TAS_E Set locd_vel_svVel_mps to 15 Set locd_flg_svVelValid to True Set smd_enum_safetyMode to SM_FAIL_ACTIVE_E Verify hmd_enum_DegradedAlarm is HM_NO_ACTIVE_ALERT_E | Configure hmc_vel_FaDcmSpeedLimit_kph to 30 (8.333 in mps) hmc_vel_FaThresholdSpeedLimit_kph to 30 (8.333 in mps) hmc_tau_degradedModeAlertTime_ms = 20000 | Normal | max/nom | Test Case | SSDD-L-38015 |  |  | hm_ref/safetyAlarms | When system is in DCM-PUSHBACK_ATA_TAS and safety mode is FAIL_ACTIVE and validity is valid, then activate 'degraded alarm' to pilot and driver until tug velocity is less than hmc_vel_FaDcmSpeedLimit_kph + hmc_vel_FaThresholdSpeedLimit_kph
TXB-HLC-TC_15653 | 4.1.2.15.0-99 |  | At: t Set mmd_enum_systemMode to MM_SYSTEM_MODE_MAINTENANCE_TOWING_E Set locd_vel_svVel_mps to 15 Set locd_flg_svVelValid to True Set smd_enum_safetyMode to SM_FAIL_ACTIVE_E Verify hmd_enum_DegradedAlarm is set to HM_PILOT_DRIVER_ALERT_E At: t+1 Set mmd_enum_systemMode to MM_SYSTEM_MODE_MAINTENANCE_TOWING_E Set locd_vel_svVel_mps to 15 Set locd_flg_svVelValid to True Set smd_enum_safetyMode to SM_FAIL_ACTIVE_E Verify hmd_enum_DegradedAlarm is set to HM_PILOT_DRIVER_ALERT_E At: t+2 Set mmd_enum_systemMode to MM_SYSTEM_MODE_MAINTENANCE_TOWING_E Set locd_vel_svVel_mps to 15 Set locd_flg_svVelValid to True Set smd_enum_safetyMode to SM_FAIL_ACTIVE_E Verify hmd_enum_DegradedAlarm is set to HM_PILOT_DRIVER_ALERT_E At: t+1998 Set mmd_enum_systemMode to MM_SYSTEM_MODE_MAINTENANCE_TOWING_E Set locd_vel_svVel_mps to 15 Set locd_flg_svVelValid to True Set smd_enum_safetyMode to SM_FAIL_ACTIVE_E Verify hmd_enum_DegradedAlarm is set to HM_PILOT_DRIVER_ALERT_E At: t+1999 Set mmd_enum_systemMode to MM_SYSTEM_MODE_MAINTENANCE_TOWING_E Set locd_vel_svVel_mps to 15 Set locd_flg_svVelValid to True Set smd_enum_safetyMode to SM_FAIL_ACTIVE_E Verify hmd_enum_DegradedAlarm is HM_NO_ACTIVE_ALERT_E | Configure hmc_vel_FaDcmSpeedLimit_kph to 30 (8.333 in mps) hmc_vel_FaThresholdSpeedLimit_kph to 30 (8.333 in mps) hmc_tau_degradedModeAlertTime_ms = 20000 | Normal | max/nom | Test Case | SSDD-L-38015 |  |  | hm_ref/safetyAlarms | When system is in DCM-MAINTENANCE_TOWING and safety mode is FAIL_ACTIVE and validity is valid, then activate 'degraded alarm' to pilot and driver until tug velocity is less than hmc_vel_FaDcmSpeedLimit_kph + hmc_vel_FaThresholdSpeedLimit_kph
TXB-HLC-TC_15654 | 4.1.2.15.0-100 |  | At: t Set mmd_enum_systemMode to MM_SYSTEM_MODE_PUSHBACK_ATA_BW_E Set locd_vel_svVel_mps to 15 Set locd_flg_svVelValid to True Set smd_enum_safetyMode to SM_FAIL_ACTIVE_E Verify hmd_enum_DegradedAlarm is set to HM_PILOT_DRIVER_ALERT_E At: t+1 Set mmd_enum_systemMode to MM_SYSTEM_MODE_PUSHBACK_ATA_BW_E Set locd_vel_svVel_mps to 15 Set locd_flg_svVelValid to True Set smd_enum_safetyMode to SM_FAIL_ACTIVE_E Verify hmd_enum_DegradedAlarm is set to HM_PILOT_DRIVER_ALERT_E At: t+2 Set mmd_enum_systemMode to MM_SYSTEM_MODE_PUSHBACK_ATA_BW_E Set locd_vel_svVel_mps to 15 Set locd_flg_svVelValid to True Set smd_enum_safetyMode to SM_FAIL_ACTIVE_E Verify hmd_enum_DegradedAlarm is set to HM_PILOT_DRIVER_ALERT_E At: t+1998 Set mmd_enum_systemMode to MM_SYSTEM_MODE_PUSHBACK_ATA_BW_E Set locd_vel_svVel_mps to 15 Set locd_flg_svVelValid to True Set smd_enum_safetyMode to SM_FAIL_ACTIVE_E Verify hmd_enum_DegradedAlarm is set to HM_PILOT_DRIVER_ALERT_E At: t+1999 Set mmd_enum_systemMode to MM_SYSTEM_MODE_PUSHBACK_ATA_BW_E Set locd_vel_svVel_mps to 15 Set locd_flg_svVelValid to True Set smd_enum_safetyMode to SM_FAIL_ACTIVE_E Verify hmd_enum_DegradedAlarm is HM_NO_ACTIVE_ALERT_E | Configure hmc_vel_FaDcmSpeedLimit_kph to 30 (8.333 in mps) hmc_vel_FaThresholdSpeedLimit_kph to 30 (8.333 in mps) hmc_tau_degradedModeAlertTime_ms = 20000 | Normal | max/nom | Test Case | SSDD-L-38015 |  |  | hm_ref/safetyAlarms | When system is in DCM-PUSHBACK_ATA_BW and safety mode is FAIL_ACTIVE and validity is valid, then activate 'degraded alarm' to pilot and driver until tug velocity is less than hmc_vel_FaDcmSpeedLimit_kph + hmc_vel_FaThresholdSpeedLimit_kph
TXB-HLC-TC_19500 | 4.1.2.15.0-101 |  | At: t Set mmd_enum_systemMode to MM_SYSTEM_MODE_TURRET_STEER_E Set locd_vel_svVel_mps to 8 Set locd_flg_svVelValid to True Set smd_enum_safetyMode to SM_FAIL_ACTIVE_E Verify hmd_enum_DegradedAlarm is set to HM_PILOT_DRIVER_ALERT_E At: t+1 Set mmd_enum_systemMode to MM_SYSTEM_MODE_TURRET_STEER_E Set locd_vel_svVel_mps to 8 Set locd_flg_svVelValid to True Set smd_enum_safetyMode to SM_FAIL_ACTIVE_E Verify hmd_enum_DegradedAlarm is set to HM_PILOT_DRIVER_ALERT_E At: t+2 Set mmd_enum_systemMode to MM_SYSTEM_MODE_TURRET_STEER_E Set locd_vel_svVel_mps to 8 Set locd_flg_svVelValid to True Set smd_enum_safetyMode to SM_FAIL_ACTIVE_E Verify hmd_enum_DegradedAlarm is set to HM_PILOT_DRIVER_ALERT_E At: t+1998 Set mmd_enum_systemMode to MM_SYSTEM_MODE_TURRET_STEER_E Set locd_vel_svVel_mps to 8 Set locd_flg_svVelValid to True Set smd_enum_safetyMode to SM_FAIL_ACTIVE_E Verify hmd_enum_DegradedAlarm is set to HM_PILOT_DRIVER_ALERT_E At: t+1999 Set mmd_enum_systemMode to MM_SYSTEM_MODE_TURRET_STEER_E Set locd_vel_svVel_mps to 8 Set locd_flg_svVelValid to True Set smd_enum_safetyMode to SM_FAIL_ACTIVE_E Verify hmd_enum_DegradedAlarm is HM_NO_ACTIVE_ALERT_E | Configure hmc_vel_FaPcmSpeedLimit_kph to 30 (8.333 in mps) hmc_vel_FaThresholdSpeedLimit_kph to 30 (8.333 in mps) hmc_tau_degradedModeAlertTime_ms = 20000 | Normal | max/nom | Test Case | SSDD-L-38015 |  |  | hm_ref/safetyAlarms | When system is in PCM-TURRET_STEER and safety mode is FAIL_ACTIVE and validity is valid, then activate 'degraded alarm' to pilot and driver until tug velocity is less than hmc_vel_FaPcmSpeedLimit_kph + hmc_vel_FaThresholdSpeedLimit_kph
TXB-HLC-TC_19501 | 4.1.2.15.0-102 |  | At: t Set mmd_enum_systemMode to MM_SYSTEM_MODE_STEER_BY_WIRE_E Set locd_vel_svVel_mps to 8 Set locd_flg_svVelValid to True Set smd_enum_safetyMode to SM_FAIL_ACTIVE_E Verify hmd_enum_DegradedAlarm is set to HM_PILOT_DRIVER_ALERT_E At: t+1998 Set mmd_enum_systemMode to MM_SYSTEM_MODE_STEER_BY_WIRE_E Set locd_vel_svVel_mps to 8 Set locd_flg_svVelValid to True Set smd_enum_safetyMode to SM_FAIL_ACTIVE_E Verify hmd_enum_DegradedAlarm is set to HM_PILOT_DRIVER_ALERT_E At: t+1999 Set mmd_enum_systemMode to MM_SYSTEM_MODE_STEER_BY_WIRE_E Set locd_vel_svVel_mps to 8 Set locd_flg_svVelValid to True Set smd_enum_safetyMode to SM_FAIL_ACTIVE_E Verify hmd_enum_DegradedAlarm is HM_NO_ACTIVE_ALERT_E | Configure hmc_vel_FaDPcmSpeedLimit_kph to 30 (8.333 in mps) hmc_vel_FaThresholdSpeedLimit_kph to 30 (8.333 in mps) hmc_tau_degradedModeAlertTime_ms = 20000 | Normal | max/nom | Test Case | SSDD-L-38015 |  |  | hm_ref/safetyAlarms | When system is in PCM-STEER_BY_WIRE and safety mode is FAIL_ACTIVE and validity is valid, then activate 'degraded alarm' to pilot and driver until tug velocity is less than hmc_vel_FaPcmSpeedLimit_kph + hmc_vel_FaThresholdSpeedLimit_kph
TXB-HLC-TC_15655 | 4.1.2.15.0-103 |  | At: t Set mmd_enum_systemMode to MM_SYSTEM_MODE_PUSHBACK_ATA_TAS_E Set locd_vel_svVel_mps to -1 Set locd_flg_svVelValid to True Set smd_enum_safetyMode to SM_FAIL_ACTIVE_E Verify hmd_enum_degradedAlarm is HM_PILOT_DRIVER_ALERT_E At: t+1 Set mmd_enum_systemMode to MM_SYSTEM_MODE_PUSHBACK_ATA_TAS_E Set locd_vel_svVel_mps to -1 Set locd_flg_svVelValid to True Set smd_enum_safetyMode to SM_FAIL_ACTIVE_E Verify hmd_enum_degradedAlarm is HM_PILOT_DRIVER_ALERT_E At: t+2 Set mmd_enum_systemMode to MM_SYSTEM_MODE_PUSHBACK_ATA_TAS_E Set locd_vel_svVel_mps to -1 Set locd_flg_svVelValid to True Set smd_enum_safetyMode to SM_FAIL_ACTIVE_E Verify hmd_enum_degradedAlarm is set to HM_PILOT_DRIVER_ALERT_E At: t+51 Set mmd_enum_systemMode to MM_SYSTEM_MODE_PUSHBACK_ATA_TAS_E Set locd_vel_svVel_mps to -1 Set locd_flg_svVelValid to True Set smd_enum_safetyMode to SM_FAIL_ACTIVE_E Verify hmd_enum_degradedAlarm is set to HM_PILOT_DRIVER_ALERT_E At: t+52 Set mmd_enum_systemMode to MM_SYSTEM_MODE_PUSHBACK_ATA_TAS_E Set locd_vel_svVel_mps to -1 Set locd_flg_svVelValid to True Set smd_enum_safetyMode to SM_FAIL_ACTIVE_E Verify hmd_enum_degradedAlarm is HM_NO_ACTIVE_ALERT_E | Configure hmc_vel_FaDcmSpeedLimit_kph to 0 hmc_tau_degradedModeAlertTime_ms = 500 hmc_vel_FaThresholdSpeedLimit_kph to 0 | Normal | min/nom | Test Case | SSDD-L-38015 |  |  | hm_ref/safetyAlarms | When system is in DCM-PUSHBACK_ATA_TAS and safety mode is FAIL_ACTIVE and validity is valid, then activate 'degraded alarm' to pilot and driver until tug velocity is less than the hmc_vel_FaDcmSpeedLimit_kph + hmc_vel_FaThresholdSpeedLimit_kph
TXB-HLC-TC_15656 | 4.1.2.15.0-104 |  | At: t Set mmd_enum_systemMode to MM_SYSTEM_MODE_MAINTENANCE_TOWING_E Set locd_vel_svVel_mps to -1 Set locd_flg_svVelValid to True Set smd_enum_safetyMode to SM_FAIL_ACTIVE_E Verify hmd_enum_DegradedAlarm is HM_PILOT_DRIVER_ALERT_E At: t+1 Set mmd_enum_systemMode to MM_SYSTEM_MODE_MAINTENANCE_TOWING_E Set locd_vel_svVel_mps to -1 Set locd_flg_svVelValid to True Set smd_enum_safetyMode to SM_FAIL_ACTIVE_E Verify hmd_enum_DegradedAlarm is HM_PILOT_DRIVER_ALERT_E At: t+2 Set mmd_enum_systemMode to MM_SYSTEM_MODE_MAINTENANCE_TOWING_E Set locd_vel_svVel_mps to -1 Set locd_flg_svVelValid to True Set smd_enum_safetyMode to SM_FAIL_ACTIVE_E Verify hmd_enum_DegradedAlarm is set to HM_PILOT_DRIVER_ALERT_E At: t+51 Set mmd_enum_systemMode to MM_SYSTEM_MODE_MAINTENANCE_TOWING_E Set locd_vel_svVel_mps to -1 Set locd_flg_svVelValid to True Set smd_enum_safetyMode to SM_FAIL_ACTIVE_E Verify hmd_enum_DegradedAlarm is set to HM_PILOT_DRIVER_ALERT_E At: t+52 Set mmd_enum_systemMode to MM_SYSTEM_MODE_MAINTENANCE_TOWING_E Set locd_vel_svVel_mps to -1 Set locd_flg_svVelValid to True Set smd_enum_safetyMode to SM_FAIL_ACTIVE_E Verify hmd_enum_DegradedAlarm is HM_NO_ACTIVE_ALERT_E | Configure hmc_vel_FaDcmSpeedLimit_kph to 0 hmc_tau_degradedModeAlertTime_ms = 500 hmc_vel_FaThresholdSpeedLimit_kph to 0 | Normal | min/nom | Test Case | SSDD-L-38015 |  |  | hm_ref/safetyAlarms | When system is in DCM-MAINTENANCE_TOWING and safety mode is FAIL_ACTIVE and validity is valid, then activate 'degraded alarm' to pilot and driver until tug velocity is less than hmc_vel_FaDcmSpeedLimit_kph + hmc_vel_FaThresholdSpeedLimit_kph
TXB-HLC-TC_15657 | 4.1.2.15.0-105 |  | At: t Set mmd_enum_systemMode to MM_SYSTEM_MODE_PUSHBACK_ATA_BW_E Set locd_vel_svVel_mps to -1 Set locd_flg_svVelValid to True Set smd_enum_safetyMode to SM_FAIL_ACTIVE_E Verify hmd_enum_DegradedAlarm is HM_PILOT_DRIVER_ALERT_E At: t+1 Set mmd_enum_systemMode to MM_SYSTEM_MODE_PUSHBACK_ATA_BW_E Set locd_vel_svVel_mps to -1 Set locd_flg_svVelValid to True Set smd_enum_safetyMode to SM_FAIL_ACTIVE_E Verify hmd_enum_DegradedAlarm is HM_PILOT_DRIVER_ALERT_E At: t+2 Set mmd_enum_systemMode to MM_SYSTEM_MODE_PUSHBACK_ATA_BW_E Set locd_vel_svVel_mps to -1 Set locd_flg_svVelValid to True Set smd_enum_safetyMode to SM_FAIL_ACTIVE_E Verify hmd_enum_DegradedAlarm is set to HM_PILOT_DRIVER_ALERT_E At: t+51 Set mmd_enum_systemMode to MM_SYSTEM_MODE_PUSHBACK_ATA_BW_E Set locd_vel_svVel_mps to -1 Set locd_flg_svVelValid to True Set smd_enum_safetyMode to SM_FAIL_ACTIVE_E Verify hmd_enum_DegradedAlarm is set to HM_PILOT_DRIVER_ALERT_E At: t+52 Set mmd_enum_systemMode to MM_SYSTEM_MODE_PUSHBACK_ATA_BW_E Set locd_vel_svVel_mps to -1 Set locd_flg_svVelValid to True Set smd_enum_safetyMode to SM_FAIL_ACTIVE_E Verify hmd_enum_DegradedAlarm is HM_NO_ACTIVE_ALERT_E | Configure hmc_vel_FaDcmSpeedLimit_kph to 0 hmc_tau_degradedModeAlertTime_ms = 500 hmc_vel_FaThresholdSpeedLimit_kph to 0 | Normal | min/nom | Test Case | SSDD-L-38015 |  |  | hm_ref/safetyAlarms | When system is in DCM-PUSHBACK_ATA_BW and safety mode is FAIL_ACTIVE and validity is valid, then activate 'degraded alarm' to pilot and driver until tug velocity is less than hmc_vel_FaDcmSpeedLimit_kph + hmc_vel_FaThresholdSpeedLimit_kph
TXB-HLC-TC_19502 | 4.1.2.15.0-106 |  | At: t Set mmd_enum_systemMode to MM_SYSTEM_MODE_TURRET_STEER_E Set locd_vel_svVel_mps to -1 Set locd_flg_svVelValid to True Set smd_enum_safetyMode to SM_FAIL_ACTIVE_E Verify hmd_enum_DegradedAlarm is HM_NO_ACTIVE_ALERT_E At: t+1 Set mmd_enum_systemMode to MM_SYSTEM_MODE_TURRET_STEER_E Set locd_vel_svVel_mps to -1 Set locd_flg_svVelValid to True Set smd_enum_safetyMode to SM_FAIL_ACTIVE_E Verify hmd_enum_DegradedAlarm is HM_NO_ACTIVE_ALERT_E At: t+2 Set mmd_enum_systemMode to MM_SYSTEM_MODE_TURRET_STEER_E Set locd_vel_svVel_mps to -1 Set locd_flg_svVelValid to True Set smd_enum_safetyMode to SM_FAIL_ACTIVE_E Verify hmd_enum_DegradedAlarm is set to HM_PILOT_DRIVER_ALERT_E At: t+51 Set mmd_enum_systemMode to MM_SYSTEM_MODE_TURRET_STEER_E Set locd_vel_svVel_mps to -1 Set locd_flg_svVelValid to True Set smd_enum_safetyMode to SM_FAIL_ACTIVE_E Verify hmd_enum_DegradedAlarm is set to HM_PILOT_DRIVER_ALERT_E At: t+52 Set mmd_enum_systemMode to MM_SYSTEM_MODE_TURRET_STEER_E Set locd_vel_svVel_mps to -1 Set locd_flg_svVelValid to True Set smd_enum_safetyMode to SM_FAIL_ACTIVE_E Verify hmd_enum_DegradedAlarm is HM_NO_ACTIVE_ALERT_E | Configure hmc_vel_FaPcmSpeedLimit_kph to 0 hmc_tau_degradedModeAlertTime_ms = 500 hmc_vel_FaThresholdSpeedLimit_kph to 0 | Normal | min/nom | Test Case | SSDD-L-38015 |  |  | hm_ref/safetyAlarms | When system is in PCM-TURRET_STEER and safety mode is FAIL_ACTIVE and validity is valid, then activate 'degraded alarm' to pilot and driver until tug velocity is less than hmc_vel_FaPcmSpeedLimit_kph + hmc_vel_FaThresholdSpeedLimit_kph
TXB-HLC-TC_19503 | 4.1.2.15.0-107 |  | DELETED
TXB-HLC-TC_15658 | 4.1.2.15.0-108 |  | Set mmd_enum_systemMode to MM_SYSTEM_MODE_PUSHBACK_ATA_TAS_E Set locd_flg_svVelValid to False Set smd_enum_safetyMode to SM_FAIL_PASSIVE_E Verify hmd_enum_DegradedAlarm is HM_NO_ACTIVE_ALERT_E |  | Normal |  | Test Case | SSDD-L-38015 |  |  | hm_ref/safetyAlarms |  |  |  |  | When following values are set, on priority basis either 'overload alarm' (proproty 1) or 'stop alarm' (proproty 2) will be activated. Hence for below given values " 'slow degraded alarm' (proproty 3) set to deactivated" can't be proved. Set mmd_enum_systemMode to MM_SYSTEM_MODE_PUSHBACK_ATA_TAS_E Set locd_flg_svVelValid to False Set smd_enum_safetyMode to SM_FAIL_PASSIVE_E
TXB-HLC-TC_15659 | 4.1.2.15.0-109 |  | Set mmd_enum_systemMode to MM_SYSTEM_MODE_PUSHBACK_ATA_TAS_E Set locd_flg_svVelValid to False Set smd_enum_safetyMode to SM_EMERGENCY_STOP_E Verify hmd_enum_DegradedAlarm is HM_NO_ACTIVE_ALERT_E |  | Normal |  | Test Case | SSDD-L-38015 |  |  | hm_ref/safetyAlarms
TXB-HLC-TC_15660 | 4.1.2.15.0-110 |  | Set mmd_enum_systemMode to MM_SYSTEM_MODE_PUSHBACK_ATA_TAS_E Set locd_flg_svVelValid to False Set smd_enum_safetyMode to SM_NORMAL_E Verify hmd_enum_DegradedAlarm is HM_NO_ACTIVE_ALERT_E |  | Normal |  | Test Case | SSDD-L-38015 |  |  | hm_ref/safetyAlarms
TXB-HLC-TC_15661 | 4.1.2.15.0-111 |  | DELETED
TXB-HLC-TC_15662 | 4.1.2.15.0-112 |  | Set mmd_enum_systemMode to MM_SYSTEM_MODE_NEUTRAL_E Set locd_vel_svVel_mps to 0 Set locd_flg_svVelValid to True Set smd_enum_safetyMode to SM_FAIL_ACTIVE_E Verify hmd_enum_DegradedAlarm is HM_PILOT_DRIVER_ALERT_E |  | Normal |  | Test Case | SSDD-L-38015 |  |  | hm_ref/safetyAlarms
TXB-HLC-TC_5509 | 4.1.2.15.0-113 |  | Set mmd_enum_systemMode to MM_SYSTEM_MODE_TURRET_STEER_E Set lvcd_enum_brkPedalStatus to LVC_PS_ACTUATED_E Set smd_enum_safetyMode to SM_FAIL_ACTIVE_E Verify hmd_enum_brakePedalAlarm is HM_DRIVER_ALERT_E |  | Normal |  | Test Case | SSDD-L-21301 |  |  | hm_ref/DriverBrakeAlarm
TXB-HLC-TC_5510 | 4.1.2.15.0-114 |  | Set mmd_enum_systemMode to MM_SYSTEM_MODE_TURRET_STEER_E Set lvcd_enum_brkPedalStatus to LVC_PS_ACTUATED_E Set smd_enum_safetyMode to SM_FAIL_PASSIVE_E Verify hmd_enum_brakePedalAlarm is HM_DRIVER_ALERT_E |  | Normal |  | Test Case | SSDD-L-21301 |  |  | hm_ref/DriverBrakeAlarm
TXB-HLC-TC_5511 | 4.1.2.15.0-115 |  | Set mmd_enum_systemMode to MM_SYSTEM_MODE_STEER_BY_WIRE_E Set lvcd_enum_brkPedalStatus to LVC_PS_ACTUATED_E Set smd_enum_safetyMode to SM_NORMAL_E Verify hmd_enum_brakePedalAlarm is HM_DRIVER_ALERT_E |  | Normal |  | Test Case | SSDD-L-21301 |  |  | hm_ref/DriverBrakeAlarm
TXB-HLC-TC_5512 | 4.1.2.15.0-116 |  | Set mmd_enum_systemMode to MM_SYSTEM_MODE_TURRET_STEER_E Set lvcd_enum_brkPedalStatus to LVC_PS_UNACTUATED_E Set smd_enum_safetyMode to SM_FAIL_PASSIVE_E Verify hmd_enum_brakePedalAlarm is HM_NO_ACTIVE_ALERT_E |  | Normal |  | Test Case | SSDD-L-21301 |  |  | hm_ref/DriverBrakeAlarm
TXB-HLC-TC_5513 | 4.1.2.15.0-117 |  | Set mmd_enum_systemMode to MM_SYSTEM_MODE_TURRET_STEER_E Set lvcd_enum_brkPedalStatus to LVC_PS_ERROR_E Set smd_enum_safetyMode to SM_FAIL_PASSIVE_E Verify hmd_enum_brakePedalAlarm is HM_NO_ACTIVE_ALERT_E |  | Normal |  | Test Case | SSDD-L-21301 |  |  | hm_ref/DriverBrakeAlarm
TXB-HLC-TC_5514 | 4.1.2.15.0-118 |  | Set mmd_enum_systemMode to MM_SYSTEM_MODE_TURRET_STEER_E Set lvcd_enum_brkPedalStatus to LVC_PS_ACTUATED_E Set smd_enum_safetyMode to SM_EMERGENCY_STOP_E Verify hmd_enum_brakePedalAlarm is HM_NO_ACTIVE_ALERT_E |  | Normal |  | Test Case | SSDD-L-21301 |  |  | hm_ref/DriverBrakeAlarm
TXB-HLC-TC_5515 | 4.1.2.15.0-119 |  | DELETED
TXB-HLC-TC_5516 | 4.1.2.15.0-120 |  | Set mmd_enum_systemMode to MM_SYSTEM_MODE_NEUTRAL_E Set lvcd_enum_brkPedalStatus to LVC_PS_ACTUATED_E Set smd_enum_safetyMode to SM_FAIL_PASSIVE_E Verify hmd_enum_brakePedalAlarm is HM_NO_ACTIVE_ALERT_E |  | Normal |  | Test Case | SSDD-L-21301 |  |  | hm_ref/DriverBrakeAlarm
TXB-HLC-TC_5517 | 4.1.2.15.0-121 |  | Set mmd_enum_systemMode to MM_SYSTEM_MODE_PUSHBACK_ATA_TAS_E Set lvcd_enum_brkPedalStatus to LVC_PS_ACTUATED_E Set smd_enum_safetyMode to SM_FAIL_PASSIVE_E Verify hmd_enum_brakePedalAlarm is HM_NO_ACTIVE_ALERT_E |  | Normal |  | Test Case | SSDD-L-21301 |  |  | hm_ref/DriverBrakeAlarm
TXB-HLC-TC_5518 | 4.1.2.15.0-122 |  | Set mmd_enum_systemMode to MM_SYSTEM_MODE_MAINTENANCE_TOWING_E Set lvcd_enum_brkPedalStatus to LVC_PS_ACTUATED_E Set smd_enum_safetyMode to SM_FAIL_PASSIVE_E Verify hmd_enum_brakePedalAlarm is HM_NO_ACTIVE_ALERT_E |  | Normal |  | Test Case | SSDD-L-21301 |  |  | hm_ref/DriverBrakeAlarm
TXB-HLC-TC_5519 | 4.1.2.15.0-123 |  | Set mmd_enum_systemMode to MM_SYSTEM_MODE_PUSHBACK_ATA_BW_E Set lvcd_enum_brkPedalStatus to LVC_PS_ACTUATED_E Set smd_enum_safetyMode to SM_FAIL_PASSIVE_E Verify hmd_enum_brakePedalAlarm is HM_NO_ACTIVE_ALERT_E |  | Normal |  | Test Case | SSDD-L-21301 |  |  | hm_ref/DriverBrakeAlarm
TXB-HLC-TC_5520 | 4.1.2.15.0-124 |  | Set mmd_enum_systemMode to MM_SYSTEM_MODE_TURRET_STEER_E Set lvcd_enum_hydBrkPedStat to LVC_PS_ACTUATED_E Set smd_enum_safetyMode to SM_EMERGENCY_STOP_E Verify hmd_enum_brakePedalAlarm is HM_DRIVER_ALERT_E |  | Normal |  | Test Case | SSDD-L-24500 |  |  | hm_ref/DriverBrakeAlarm
TXB-HLC-TC_5521 | 4.1.2.15.0-125 |  | Set mmd_enum_systemMode to MM_SYSTEM_MODE_STEER_BY_WIRE_E Set lvcd_enum_hydBrkPedStat to LVC_PS_ACTUATED_E Set smd_enum_safetyMode to SM_EMERGENCY_STOP_E Verify hmd_enum_brakePedalAlarm is HM_DRIVER_ALERT_E |  | Normal |  | Test Case | SSDD-L-24500 |  |  | hm_ref/DriverBrakeAlarm
TXB-HLC-TC_5522 | 4.1.2.15.0-126 |  | Set mmd_enum_systemMode to MM_SYSTEM_MODE_TURRET_STEER_E Set lvcd_enum_hydBrkPedStat to LVC_PS_ACTUATED_E Set smd_enum_safetyMode to SM_NORMAL_E Verify hmd_enum_brakePedalAlarm is HM_NO_ACTIVE_ALERT_E |  | Normal |  | Test Case | SSDD-L-24500 |  |  | hm_ref/DriverBrakeAlarm
TXB-HLC-TC_5523 | 4.1.2.15.0-127 |  | Set mmd_enum_systemMode to MM_SYSTEM_MODE_TURRET_STEER_E Set lvcd_enum_hydBrkPedStat to LVC_PS_ACTUATED_E Set smd_enum_safetyMode to SM_FAIL_PASSIVE_E Verify hmd_enum_brakePedalAlarm is HM_NO_ACTIVE_ALERT_E |  | Normal |  | Test Case | SSDD-L-24500 |  |  | hm_ref/DriverBrakeAlarm
TXB-HLC-TC_5524 | 4.1.2.15.0-128 |  | Set mmd_enum_systemMode to MM_SYSTEM_MODE_TURRET_STEER_E Set lvcd_enum_hydBrkPedStat to LVC_PS_UNACTUATED_E Set smd_enum_safetyMode to SM_EMERGENCY_STOP_E Verify hmd_enum_brakePedalAlarm is HM_NO_ACTIVE_ALERT_E |  | Normal |  | Test Case | SSDD-L-24500 |  |  | hm_ref/DriverBrakeAlarm
TXB-HLC-TC_5525 | 4.1.2.15.0-129 |  | Set mmd_enum_systemMode to MM_SYSTEM_MODE_TURRET_STEER_E Set lvcd_enum_hydBrkPedStat to LVC_PS_ERROR_E Set smd_enum_safetyMode to SM_EMERGENCY_STOP_E Verify hmd_enum_brakePedalAlarm is HM_NO_ACTIVE_ALERT_E |  | Normal |  | Test Case | SSDD-L-24500 |  |  | hm_ref/DriverBrakeAlarm
TXB-HLC-TC_5526 | 4.1.2.15.0-130 |  | DELETED
TXB-HLC-TC_5527 | 4.1.2.15.0-131 |  | Set mmd_enum_systemMode to MM_SYSTEM_MODE_NEUTRAL_E Set lvcd_enum_hydBrkPedStat to LVC_PS_ACTUATED_E Set smd_enum_safetyMode to SM_EMERGENCY_STOP_E Verify hmd_enum_brakePedalAlarm is HM_NO_ACTIVE_ALERT_E |  | Normal |  | Test Case | SSDD-L-24500 |  |  | hm_ref/DriverBrakeAlarm
TXB-HLC-TC_5528 | 4.1.2.15.0-132 |  | Set mmd_enum_systemMode to MM_SYSTEM_MODE_PUSHBACK_ATA_TAS_E Set lvcd_enum_hydBrkPedStat to LVC_PS_ACTUATED_E Set smd_enum_safetyMode to SM_EMERGENCY_STOP_E Verify hmd_enum_brakePedalAlarm is HM_NO_ACTIVE_ALERT_E |  | Normal |  | Test Case | SSDD-L-24500 |  |  | hm_ref/DriverBrakeAlarm
TXB-HLC-TC_5529 | 4.1.2.15.0-133 |  | Set mmd_enum_systemMode to MM_SYSTEM_MODE_MAINTENANCE_TOWING_E Set lvcd_enum_hydBrkPedStat to LVC_PS_ACTUATED_E Set smd_enum_safetyMode to SM_EMERGENCY_STOP_E Verify hmd_enum_brakePedalAlarm is HM_NO_ACTIVE_ALERT_E |  | Normal |  | Test Case | SSDD-L-24500 |  |  | hm_ref/DriverBrakeAlarm
TXB-HLC-TC_5530 | 4.1.2.15.0-134 |  | Set mmd_enum_systemMode to MM_SYSTEM_MODE_PUSHBACK_ATA_BW_E Set lvcd_enum_hydBrkPedStat to LVC_PS_ACTUATED_E Set smd_enum_safetyMode to SM_EMERGENCY_STOP_E Verify hmd_enum_brakePedalAlarm is HM_NO_ACTIVE_ALERT_E |  | Normal |  | Test Case | SSDD-L-24500 |  |  | hm_ref/DriverBrakeAlarm
TXB-HLC-TC_5531 | 4.1.2.15.0-135 |  | Set mmd_enum_systemMode to MM_SYSTEM_MODE_TURRET_STEER_E Set lvcd_enum_brkPedalStatus to LVC_PS_ACTUATED_E Set smd_enum_safetyMode to SM_EMERGENCY_STOP_E Verify hmd_enum_brakePedalAlarm is HM_NO_ACTIVE_ALERT_E |  | Normal |  | Test Case | SSDD-L-25627 |  |  | hm_ref/DriverBrakeAlarm
TXB-HLC-TC_5532 | 4.1.2.15.0-136 |  | Set mmd_enum_systemMode to MM_SYSTEM_MODE_STEER_BY_WIRE_E Set lvcd_enum_brkPedalStatus to LVC_PS_ACTUATED_E Set smd_enum_safetyMode to SM_EMERGENCY_STOP_E Verify hmd_enum_brakePedalAlarm is HM_NO_ACTIVE_ALERT_E |  | Normal |  | Test Case | SSDD-L-25627 |  |  | hm_ref/DriverBrakeAlarm
TXB-HLC-TC_5533 | 4.1.2.15.0-137 |  | Set mmd_enum_systemMode to MM_SYSTEM_MODE_TURRET_STEER_E Set lvcd_enum_brkPedalStatus to LVC_PS_ACTUATED_E Set smd_enum_safetyMode to SM_NORMAL_E Verify hmd_enum_brakePedalAlarm is NOT set to HM_NO_ACTIVE_ALERT_E |  | Normal |  | Test Case | SSDD-L-25627 |  |  | hm_ref/DriverBrakeAlarm
TXB-HLC-TC_5534 | 4.1.2.15.0-138 |  | Set mmd_enum_systemMode to MM_SYSTEM_MODE_TURRET_STEER_E Set lvcd_enum_brkPedalStatus to LVC_PS_ACTUATED_E Set smd_enum_safetyMode to SM_FAIL_PASSIVE_E Verify hmd_enum_brakePedalAlarm is NOT set to HM_NO_ACTIVE_ALERT_E |  | Normal |  | Test Case | SSDD-L-25627 |  |  | hm_ref/DriverBrakeAlarm
TXB-HLC-TC_5535 | 4.1.2.15.0-139 |  | Set mmd_enum_systemMode to MM_SYSTEM_MODE_PRE_MISSION_E Set lvcd_enum_brkPedalStatus to LVC_PS_ACTUATED_E Set smd_enum_safetyMode to SM_EMERGENCY_STOP_E Verify hmd_enum_brakePedalAlarm is NOT set to HM_NO_ACTIVE_ALERT_E |  | Normal |  | Test Case | SSDD-L-25627 |  |  | hm_ref/DriverBrakeAlarm |  |  |  |  | When system is in other than PCM mode, brake pedal alarm will not be activated. Hense this test case can't be proved.
TXB-HLC-TC_5536 | 4.1.2.15.0-140 |  | Set mmd_enum_systemMode to MM_SYSTEM_MODE_NEUTRAL_E Set lvcd_enum_brkPedalStatus to LVC_PS_ACTUATED_E Set smd_enum_safetyMode to SM_EMERGENCY_STOP_E Verify hmd_enum_brakePedalAlarm is NOT set to HM_NO_ACTIVE_ALERT_E |  | Normal |  | Test Case | SSDD-L-25627 |  |  | hm_ref/DriverBrakeAlarm |  |  |  |  | When system is in other than PCM mode, brake pedal alarm will not be activated. Hense this test case can't be proved.
TXB-HLC-TC_5537 | 4.1.2.15.0-141 |  | Set mmd_enum_systemMode to MM_SYSTEM_MODE_PUSHBACK_ATA_TAS_E Set lvcd_enum_brkPedalStatus to LVC_PS_ACTUATED_E Set smd_enum_safetyMode to SM_EMERGENCY_STOP_E Verify hmd_enum_brakePedalAlarm is NOT set to HM_NO_ACTIVE_ALERT_E |  | Normal |  | Test Case | SSDD-L-25627 |  |  | hm_ref/DriverBrakeAlarm |  |  |  |  | When system is in other than PCM mode, brake pedal alarm will not be activated. Hense this test case can't be proved.
TXB-HLC-TC_5538 | 4.1.2.15.0-142 |  | Set mmd_enum_systemMode to MM_SYSTEM_MODE_MAINTENANCE_TOWING_E Set lvcd_enum_brkPedalStatus to LVC_PS_ACTUATED_E Set smd_enum_safetyMode to SM_EMERGENCY_STOP_E Verify hmd_enum_brakePedalAlarm is NOT set to HM_NO_ACTIVE_ALERT_E |  | Normal |  | Test Case | SSDD-L-25627 |  |  | hm_ref/DriverBrakeAlarm |  |  |  |  | When system is in other than PCM mode, brake pedal alarm will not be activated. Hense this test case can't be proved.
TXB-HLC-TC_5539 | 4.1.2.15.0-143 |  | Set mmd_enum_systemMode to MM_SYSTEM_MODE_PUSHBACK_ATA_BW_E Set lvcd_enum_brkPedalStatus to LVC_PS_ACTUATED_E Set smd_enum_safetyMode to SM_EMERGENCY_STOP_E Verify hmd_enum_brakePedalAlarm is NOT set to HM_NO_ACTIVE_ALERT_E |  | Normal |  | Test Case | SSDD-L-25627 |  |  | hm_ref/DriverBrakeAlarm |  |  |  |  | When system is in other than PCM mode, brake pedal alarm will not be activated. Hense this test case can't be proved.
TXB-HLC-TC_5540 | 4.1.2.15.0-144 |  | At: t Set mmd_enum_systemMode to MM_SYSTEM_MODE_PUSHBACK_ATA_TAS_E Verify Deadman functionality is Not Enabled At: t+1 Set mmd_enum_systemMode to MM_SYSTEM_MODE_PUSHBACK_ATA_TAS_E Verify Deadman functionality is Not Enabled At: t+11999 Set mmd_enum_systemMode to MM_SYSTEM_MODE_PUSHBACK_ATA_TAS_E Verify Deadman functionality is Not Enabled At: t+12000 Set mmd_enum_systemMode to MM_SYSTEM_MODE_PUSHBACK_ATA_TAS_E Verify Deadman functionality is Not Enabled | Configure hmc_tau_deadmanStartDelay_ms to 120000 | Normal | nom/nom | Test Case | SSDD-L-21867 |  |  | hm_ref/DeadManAlarm hm_ref/hm_alerts | When system is in DCM-PUSHBACK_ATA_TAS, deadman functionality is not enabled after hmc_tau_deadmanStartDelay_ms.
TXB-HLC-TC_5541 | 4.1.2.15.0-145 |  | At: t Set mmd_enum_systemMode to MM_SYSTEM_MODE_MAINTENANCE_TOWING_E Verify Deadman functionality is Not Enabled At: t+1 Set mmd_enum_systemMode to MM_SYSTEM_MODE_MAINTENANCE_TOWING_E Verify Deadman functionality is Not Enabled At: t+11999 Set mmd_enum_systemMode to MM_SYSTEM_MODE_MAINTENANCE_TOWING_E Verify Deadman functionality is Not Enabled At: t+12000 Set mmd_enum_systemMode to MM_SYSTEM_MODE_MAINTENANCE_TOWING_E Verify Deadman functionality is Not Enabled | Configure hmc_tau_deadmanStartDelay_ms to 120000 | Normal | nom/nom | Test Case | SSDD-L-21867 |  |  | hm_ref/DeadManAlarm hm_ref/hm_alerts | When system is in DCM-MAINTENANCE_TOWING, deadman functionality is not enabled after hmc_tau_deadmanStartDelay_ms
TXB-HLC-TC_5542 | 4.1.2.15.0-146 |  | At: t Set mmd_enum_systemMode to MM_SYSTEM_MODE_PUSHBACK_ATA_BW_E Verify Deadman functionality is Not Enabled At: t+1 Set mmd_enum_systemMode to MM_SYSTEM_MODE_PUSHBACK_ATA_BW_E Verify Deadman functionality is Not Enabled At: t+11999 Set mmd_enum_systemMode to MM_SYSTEM_MODE_PUSHBACK_ATA_BW_E Verify Deadman functionality is Not Enabled At: t+12000 Set mmd_enum_systemMode to MM_SYSTEM_MODE_PUSHBACK_ATA_BW_E Verify Deadman functionality is Not Enabled | Configure hmc_tau_deadmanStartDelay_ms to 120000 | Normal | nom/nom | Test Case | SSDD-L-21867 |  |  | hm_ref/DeadManAlarm hm_ref/hm_alerts | When system is in DCM-PUSHBACK_ATA_BW, deadman functionality is not enabled after hmc_tau_deadmanStartDelay_ms
TXB-HLC-TC_5543 | 4.1.2.15.0-147 |  | DELETED
TXB-HLC-TC_5544 | 4.1.2.15.0-148 |  | At: t Set mmd_enum_systemMode to MM_SYSTEM_MODE_NEUTRAL_E Verify Deadman functionality is Not Enabled At: t+1 Set mmd_enum_systemMode to MM_SYSTEM_MODE_NEUTRAL_E Verify Deadman functionality is Not Enabled At: t+11999 Set mmd_enum_systemMode to MM_SYSTEM_MODE_NEUTRAL_E Verify Deadman functionality is Not Enabled At: t+12000 Set mmd_enum_systemMode to MM_SYSTEM_MODE_NEUTRAL_E Verify Deadman functionality is Not Enabled | Configure hmc_tau_deadmanStartDelay_ms to 120000 | Normal | nom/nom | Test Case | SSDD-L-21867 |  |  | hm_ref/DeadManAlarm hm_ref/hm_alerts | When system is in neutral mode, deadman functionality is not enabled after hmc_tau_deadmanStartDelay_ms
TXB-HLC-TC_5545 | 4.1.2.15.0-149 |  | At: t Set mmd_enum_systemMode to MM_SYSTEM_MODE_TURRET_STEER_E Verify Deadman functionality is Not Enabled At: t+1 Set mmd_enum_systemMode to MM_SYSTEM_MODE_TURRET_STEER_E Verify Deadman functionality is Not Enabled At: t+11999 Set mmd_enum_systemMode to MM_SYSTEM_MODE_TURRET_STEER_E Verify Deadman functionality is Not Enabled At: t+12000 Set mmd_enum_systemMode to MM_SYSTEM_MODE_TURRET_STEER_E Verify Deadman functionality is Enabled | Configure hmc_tau_deadmanStartDelay_ms to 120000 | Normal | nom/nom | Test Case | SSDD-L-21867 |  |  | hm_ref/DeadManAlarm hm_ref/hm_alerts | When system is switching to PCM-Turret mode, then enable Deadman functionality after hmc_tau_deadmanStartDelay_ms.
TXB-HLC-TC_5546 | 4.1.2.15.0-150 |  | At: t Set mmd_enum_systemMode to MM_SYSTEM_MODE_STEER_BY_WIRE_E Verify Deadman functionality is Not Enabled At: t+1 Set mmd_enum_systemMode to MM_SYSTEM_MODE_STEER_BY_WIRE_E Verify Deadman functionality is Not Enabled At: t+11999 Set mmd_enum_systemMode to MM_SYSTEM_MODE_STEER_BY_WIRE_E Verify Deadman functionality is Not Enabled At: t+12000 Set mmd_enum_systemMode to MM_SYSTEM_MODE_STEER_BY_WIRE_E Verify Deadman functionality is Enabled | Configure hmc_tau_deadmanStartDelay_ms to 120000 | Normal | nom/nom | Test Case | SSDD-L-21867 |  |  | hm_ref/DeadManAlarm hm_ref/hm_alerts | When system is switching to PCM-Turret mode, then enable Deadman functionality after hmc_tau_deadmanStartDelay_ms.
TXB-HLC-TC_5547 | 4.1.2.15.0-151 |  | At: t Set csd_enum_deadmanSwitchStatus to CS_SWITCH_NOT_REQUESTED_E Set Deadman functionality to Enabled Verify hmd_enum_deadmanLongAlarm is set to HM_NO_ACTIVE_ALERT_E At: t+1 Set csd_enum_deadmanSwitchStatus to CS_SWITCH_NOT_REQUESTED_E Set Deadman functionality to Enabled Verify hmd_enum_deadmanLongAlarm is set to HM_NO_ACTIVE_ALERT_E At: t+999 Set csd_enum_deadmanSwitchStatus to CS_SWITCH_NOT_REQUESTED_E Set Deadman functionality to Enabled Verify hmd_enum_deadmanLongAlarm is set to HM_NO_ACTIVE_ALERT_E At: t+1000 Set csd_enum_deadmanSwitchStatus to CS_SWITCH_NOT_REQUESTED_E Set Deadman functionality to Enabled Verify hmd_enum_deadmanLongAlarm is HM_DRIVER_ALERT_E | Configure hmc_tau_deadmanReleaseDelay_ms to 10000 | Normal | nom/min | Test Case | SSDD-L-21868 |  |  | hm_ref/DeadManAlarm hm_ref/hm_alerts | When 'deadman functionality' is enabled and 'Deadman Switch' not requested for more than hmc_tau_deadmanReleaseDelay_ms, then set hmd_enum_deadManLongAlarm to driver
TXB-HLC-TC_5548 | 4.1.2.15.0-152 |  | At: t Set csd_enum_deadmanSwitchStatus to CS_SWITCH_NOT_REQUESTED_E Set Deadman functionality to Enabled Verify hmd_enum_deadmanLongAlarm is set to HM_NO_ACTIVE_ALERT_E At: t+1 Set csd_enum_deadmanSwitchStatus to CS_SWITCH_NOT_REQUESTED_E Set Deadman functionality to Enabled Verify hmd_enum_deadmanLongAlarm is set to HM_NO_ACTIVE_ALERT_E At: t+9 98 Set csd_enum_deadmanSwitchStatus to CS_SWITCH_NOT_REQUESTED_E Set Deadman functionality to Enabled Verify hmd_enum_deadmanLongAlarm is set to HM_NO_ACTIVE_ALERT_E At: t+999 Set csd_enum_deadmanSwitchStatus to CS_SWITCH_REQUESTED_E Set Deadman functionality to Enabled Verify hmd_enum_deadmanLongAlarm is set to HM_NO_ACTIVE_ALERT_E At: t+1000 Set csd_enum_deadmanSwitchStatus to CS_SWITCH_REQUESTED_E Set Deadman functionality to Enabled Verify hmd_enum_deadmanLongAlarm is set to HM_NO_ACTIVE_ALERT_E | Configure hmc_tau_deadmanReleaseDelay_ms to 10000 | Normal | nom/nom | Test Case | SSDD-L-21868 |  |  | hm_ref/DeadManAlarm hm_ref/hm_alerts | When 'deadman functionality' is enabled and 'Deadman Switch' requested before hmc_tau_deadmanReleaseDelay_ms, then hmd_enum_deadManLongAlarm is Deactivated
TXB-HLC-TC_5549 | 4.1.2.15.0-153 |  | At: t Set csd_enum_deadmanSwitchStatus to CS_SWITCH_NOT_REQUESTED_E Set Deadman functionality to Enabled Verify hmd_enum_deadmanLongAlarm is set to HM_NO_ACTIVE_ALERT_E At: t+10 Set csd_enum_deadmanSwitchStatus to CS_SWITCH_INVALID_E Set Deadman functionality to Enabled Verify hmd_enum_deadmanLongAlarm is set to HM_NO_ACTIVE_ALERT_E At: t+1000 Set csd_enum_deadmanSwitchStatus to CS_SWITCH_INVALID_E Set Deadman functionality to Enabled Verify hmd_enum_deadmanLongAlarm is set to HM_NO_ACTIVE_ALERT_E | Configure hmc_tau_deadmanReleaseDelay_ms to 10000 | Normal | nom/nom | Test Case | SSDD-L-21868 |  |  | hm_ref/DeadManAlarm hm_ref/hm_alerts | At t: Deadman switch is not requested. At t+10: Deadman switch is INVALID here onwards, so long alarm will not be set to driver after hmc_tau_deadmanReleaseDelay_ms.
TXB-HLC-TC_5550 | 4.1.2.15.0-154 |  | At: t Set csd_enum_deadmanSwitchStatus to CS_SWITCH_NOT_REQUESTED_E Set hmd_enum_deadmanLongAlarm to HM_DRIVER_ALERT_E Verify hmd_enum_deadmanLongAlarm is HM_DRIVER_ALERT_E At: t+1 Set csd_enum_deadmanSwitchStatus to CS_SWITCH_NOT_REQUESTED_E Set hmd_enum_deadmanLongAlarm to HM_DRIVER_ALERT_E Verify hmd_enum_deadmanLongAlarm is HM_DRIVER_ALERT_E At: t+2999 Set csd_enum_deadmanSwitchStatus to CS_SWITCH_NOT_REQUESTED_E Set hmd_enum_deadmanLongAlarm to HM_DRIVER_ALERT_E Verify hmd_enum_deadmanLongAlarm is HM_DRIVER_ALERT_E At: t+3000 Set csd_enum_deadmanSwitchStatus to CS_SWITCH_NOT_REQUESTED_E Verify hmd_enum_deadmanLongAlarm is HM_PILOT_DRIVER_ALERT_E | Configure hmc_tau_deadmanSecondReleaseDelay_ms to 30000 | Normal | nom/min | Test Case | SSDD-L-21869 |  |  | hm_ref/DeadManAlarm hm_ref/hm_alerts | When 'Long alarm' set to Driver and 'Deadman Switch' not requested for more than hmc_tau_deadmanSecondReleaseDelay_ms, then set hmd_enum_deadManLongAlarm to driver and pilot
TXB-HLC-TC_5551 | 4.1.2.15.0-155 |  | At: t Set csd_enum_deadmanSwitchStatus to CS_SWITCH_NOT_REQUESTED_E Set hmd_enum_deadmanLongAlarm to HM_DRIVER_ALERT_E Verify hmd_enum_deadmanLongAlarm is HM_DRIVER_ALERT_E At: t+1 Set csd_enum_deadmanSwitchStatus to CS_SWITCH_NOT_REQUESTED_E Set hmd_enum_deadmanLongAlarm to HM_DRIVER_ALERT_E Verify hmd_enum_deadmanLongAlarm is HM_DRIVER_ALERT_E At: t+2998 Set csd_enum_deadmanSwitchStatus to CS_SWITCH_NOT_REQUESTED_E Set hmd_enum_deadmanLongAlarm to HM_DRIVER_ALERT_E Verify hmd_enum_deadmanLongAlarm is HM_DRIVER_ALERT_E At: t+2999 Set csd_enum_deadmanSwitchStatus to CS_SWITCH_REQUESTED_E Verify hmd_enum_deadmanLongAlarm is set to HM_NO_ACTIVE_ALERT_E | Configure hmc_tau_deadmanSecondReleaseDelay_ms to 30000 | Normal | nom/nom | Test Case | SSDD-L-21869 |  |  | hm_ref/DeadManAlarm hm_ref/hm_alerts | When 'Long alarm' set to Driver and 'Deadman Switch' requested before hmc_tau_deadmanSecondReleaseDelay_ms, then hmd_enum_deadManLongAlarm Deactivated
TXB-HLC-TC_5552 | 4.1.2.15.0-156 |  | At: t Set csd_enum_deadmanSwitchStatus to CS_SWITCH_NOT_REQUESTED_E Set hmd_enum_deadmanLongAlarm to HM_DRIVER_ALERT_E Verify hmd_enum_deadmanLongAlarm is HM_DRIVER_ALERT_E At: t+10 Set csd_enum_deadmanSwitchStatus to CS_SWITCH_INVALID_E Verify hmd_enum_deadmanLongAlarm is HM_NO_ACTIVE_ALERT_E At: t+3000 Set csd_enum_deadmanSwitchStatus to CS_SWITCH_INVALID_E Verify hmd_enum_deadmanLongAlarm is set to HM_NO_ACTIVE_ALERT_E | Configure hmc_tau_deadmanSecondReleaseDelay_ms to 30000 | Normal | nom/nom | Test Case | SSDD-L-21869 |  |  | hm_ref/DeadManAlarm hm_ref/hm_alerts | At t: Deadman switch is not requested. At t+10: Deadman switch is INVALID here onwards, so long alarm will not be set to pilot and driver after hmc_tau_deadmanSecondReleaseDelay_ms.
TXB-HLC-TC_5553 | 4.1.2.15.0-157 |  | At: t Set csd_enum_deadmanSwitchStatus to CS_SWITCH_NOT_REQUESTED_E Set hmd_enum_deadmanLongAlarm to HM_PILOT_DRIVER_ALERT_E Verify hmd_enum_deadmanLongAlarm is HM_PILOT_DRIVER_ALERT_E Verify hmd_enum_deadManShortAlarm is HM_NO_ACTIVE_ALERT_E At: t+1 Set csd_enum_deadmanSwitchStatus to CS_SWITCH_NOT_REQUESTED_E Set hmd_enum_deadmanLongAlarm to HM_PILOT_DRIVER_ALERT_E Verify hmd_enum_deadmanLongAlarm is HM_PILOT_DRIVER_ALERT_E Verify hmd_enum_deadManShortAlarm is HM_NO_ACTIVE_ALERT_E At: t+5999 Set csd_enum_deadmanSwitchStatus to CS_SWITCH_NOT_REQUESTED_E Set hmd_enum_deadmanLongAlarm to HM_PILOT_DRIVER_ALERT_E Verify hmd_enum_deadmanLongAlarm is HM_PILOT_DRIVER_ALERT_E Verify hmd_enum_deadManShortAlarm is HM_NO_ACTIVE_ALERT_E At: t+6000 Set csd_enum_deadmanSwitchStatus to CS_SWITCH_NOT_REQUESTED_E Verify hmd_enum_deadmanLongAlarm is set to HM_NO_ACTIVE_ALERT_E Verify hmd_enum_deadManShortAlarm is HM_PILOT_DRIVER_ALERT_E At: t+6001 Set csd_enum_deadmanSwitchStatus to CS_SWITCH_NOT_REQUESTED_E Verify hmd_enum_deadManShortAlarm is HM_PILOT_DRIVER_ALERT_E Verify hmd_enum_deadmanLongAlarm is set to HM_NO_ACTIVE_ALERT_E At: t+6299 Set csd_enum_deadmanSwitchStatus to CS_SWITCH_NOT_REQUESTED_E Verify hmd_enum_deadManShortAlarm is HM_PILOT_DRIVER_ALERT_E Verify hmd_enum_deadmanLongAlarm is set to HM_NO_ACTIVE_ALERT_E At: t+6300 Set csd_enum_deadmanSwitchStatus to CS_SWITCH_NOT_REQUESTED_E Verify hmd_enum_deadManShortAlarm is set to HM_NO_ACTIVE_ALERT_E Verify hmd_enum_deadmanLongAlarm is set to HM_NO_ACTIVE_ALERT_E At: t+6301 Set csd_enum_deadmanSwitchStatus to CS_SWITCH_NOT_REQUESTED_E Verify hmd_enum_deadManShortAlarm is set to HM_NO_ACTIVE_ALERT_E Verify hmd_enum_deadmanLongAlarm is set to HM_NO_ACTIVE_ALERT_E At: t+18299 Set csd_enum_deadmanSwitchStatus to CS_SWITCH_NOT_REQUESTED_E Verify hmd_enum_deadManShortAlarm is set to HM_NO_ACTIVE_ALERT_E Verify hmd_enum_deadmanLongAlarm is set to HM_NO_ACTIVE_ALERT_E At: t+18300 Set csd_enum_deadmanSwitchStatus to CS_SWITCH_NOT_REQUESTED_E Verify hmd_enum_deadManShortAlarm is HM_PILOT_DRIVER_ALERT_E Verify hmd_enum_deadmanLongAlarm is set to HM_NO_ACTIVE_ALERT_E At: t+18301 Set csd_enum_deadmanSwitchStatus to CS_SWITCH_NOT_REQUESTED_E Verify hmd_enum_deadManShortAlarm is HM_PILOT_DRIVER_ALERT_E Verify hmd_enum_deadmanLongAlarm is set to HM_NO_ACTIVE_ALERT_E At: t+18599 Set csd_enum_deadmanSwitchStatus to CS_SWITCH_NOT_REQUESTED_E Verify hmd_enum_deadManShortAlarm is HM_PILOT_DRIVER_ALERT_E Verify hmd_enum_deadmanLongAlarm is set to HM_NO_ACTIVE_ALERT_E At: t+18600 Set csd_enum_deadmanSwitchStatus to CS_SWITCH_NOT_REQUESTED_E Verify hmd_enum_deadManShortAlarm is set to HM_NO_ACTIVE_ALERT_E Verify hmd_enum_deadmanLongAlarm is set to HM_NO_ACTIVE_ALERT_E | Configure hmc_tau_deadmanThirdReleaseDelay_ms to 60000 Configure hmc_tau_deadmanLongUnPressedDelay_ms to 120000 Configure hmc_tau_deadmanShortUnPressedAlert_ms to 3000 | Normal | nom/min | Test Case | SSDD-L-21870 |  |  | hm_ref/DeadManAlarm hm_ref/hm_alerts | When 'Long alarm' set to driver and pilot and 'Deadman Switch' not requested for more than 'hmc_tau_deadmanThirdReleaseDelay_ms, stop the long alert and periodically after every 'hmc_tau_deadmanLongUnPressedDelay_ms' and set hmd_enum_deadManShortAlarm to driver and pilot for time of 'hmc_tau_deadmanShortUnPressedAlert_ms'.
TXB-HLC-TC_5554 | 4.1.2.15.0-158 |  | At: t Set csd_enum_deadmanSwitchStatus to CS_SWITCH_NOT_REQUESTED_E Set hmd_enum_deadmanLongAlarm to HM_PILOT_DRIVER_ALERT_E Verify hmd_enum_deadmanLongAlarm is HM_PILOT_DRIVER_ALERT_E Verify hmd_enum_deadManShortAlarm is HM_NO_ACTIVE_ALERT_E At: t+1 Set csd_enum_deadmanSwitchStatus to CS_SWITCH_NOT_REQUESTED_E Set hmd_enum_deadmanLongAlarm to HM_PILOT_DRIVER_ALERT_E Verify hmd_enum_deadmanLongAlarm is HM_PILOT_DRIVER_ALERT_E Verify hmd_enum_deadManShortAlarm is HM_NO_ACTIVE_ALERT_E At: t+5999 Set csd_enum_deadmanSwitchStatus to CS_SWITCH_NOT_REQUESTED_E Set hmd_enum_deadmanLongAlarm to HM_PILOT_DRIVER_ALERT_E Verify hmd_enum_deadmanLongAlarm is HM_PILOT_DRIVER_ALERT_E Verify hmd_enum_deadManShortAlarm is HM_NO_ACTIVE_ALERT_E At: t+6000 Set csd_enum_deadmanSwitchStatus to CS_SWITCH_NOT_REQUESTED_E Verify hmd_enum_deadmanLongAlarm is is set to HM_NO_ACTIVE_ALERT_E Verify hmd_enum_deadManShortAlarm is HM_PILOT_DRIVER_ALERT_E At: t+6001 Set csd_enum_deadmanSwitchStatus to CS_SWITCH_NOT_REQUESTED_E Verify hmd_enum_deadmanLongAlarm is is set to HM_NO_ACTIVE_ALERT_E Verify hmd_enum_deadManShortAlarm is HM_PILOT_DRIVER_ALERT_E At: t+6299 Set csd_enum_deadmanSwitchStatus to CS_SWITCH_REQUESTED_E Verify hmd_enum_deadManShortAlarm is set to HM_NO_ACTIVE_ALERT_E Verify hmd_enum_deadmanLongAlarm is set to HM_NO_ACTIVE_ALERT_E | Configure hmc_tau_deadmanThirdReleaseDelay_ms to 60000 Configure hmc_tau_deadmanShortUnPressedAlert_ms to 3000 | Normal | nom/nom | Test Case | SSDD-L-21870 |  |  | hm_ref/DeadManAlarm hm_ref/hm_alerts | When 'Long alarm' set to driver and pilot and 'Deadman Switch' not requested for more than hmc_tau_deadmanThirdReleaseDelay_ms, then 'short alarm' set to pilot and driver. At: t+6299 When 'Deadman Switch' requested, then deactivate the short alarm.
TXB-HLC-TC_5555 | 4.1.2.15.0-159 |  | At: t Set csd_enum_deadmanSwitchStatus to CS_SWITCH_NOT_REQUESTED_E Set hmd_enum_deadmanLongAlarm to HM_PILOT_DRIVER_ALERT_E Verify hmd_enum_deadmanLongAlarm is HM_PILOT_DRIVER_ALERT_E Verify hmd_enum_deadManShortAlarm is HM_NO_ACTIVE_ALERT_E At: t+1 0 Set csd_enum_deadmanSwitchStatus to CS_SWITCH_INVALID_E Verify hmd_enum_deadmanLongAlarm is HM_NO_ACTIVE_ALERT_E Verify hmd_enum_deadManShortAlarm is HM_NO_ACTIVE_ALERT_E At: t+6000 Set csd_enum_deadmanSwitchStatus to CS_SWITCH_INVALID_E Verify hmd_enum_deadmanLongAlarm is HM_NO_ACTIVE_ALERT_E Verify hmd_enum_deadManShortAlarm is HM_NO_ACTIVE_ALERT_E | Configure hmc_tau_deadmanThirdReleaseDelay_ms to 60000 Configure hmc_tau_deadmanShortUnPressedAlert_ms to 3000 | Normal | nom/nom | Test Case | SSDD-L-21870 |  |  | hm_ref/DeadManAlarm hm_ref/hm_alerts | At t: Deadman switch is not requested. At t+1:0 Deadman switch is INVALID here onwards, so long alarm will not be stopped after hmc_tau_deadmanThirdReleaseDelay_ms.
TXB-HLC-TC_5556 | 4.1.2.15.0-160 |  | At: t Set csd_enum_deadmanSwitchStatus to CS_SWITCH_NOT_REQUESTED_E Set hmd_enum_deadmanLongAlarm to HM_PILOT_DRIVER_ALERT_E Verify hmd_enum_deadmanLongAlarm is HM_PILOT_DRIVER_ALERT_E Verify hmd_enum_deadManShortAlarm is HM_NO_ACTIVE_ALERT_E At: t+1 Set csd_enum_deadmanSwitchStatus to CS_SWITCH_NOT_REQUESTED_E Set hmd_enum_deadmanLongAlarm to HM_PILOT_DRIVER_ALERT_E Verify hmd_enum_deadmanLongAlarm is HM_PILOT_DRIVER_ALERT_E Verify hmd_enum_deadManShortAlarm is HM_NO_ACTIVE_ALERT_E At: t+5999 Set csd_enum_deadmanSwitchStatus to CS_SWITCH_NOT_REQUESTED_E Set hmd_enum_deadmanLongAlarm to HM_PILOT_DRIVER_ALERT_E Verify hmd_enum_deadmanLongAlarm is HM_PILOT_DRIVER_ALERT_E Verify hmd_enum_deadManShortAlarm is HM_NO_ACTIVE_ALERT_E At: t+6000 Set csd_enum_deadmanSwitchStatus to CS_SWITCH_NOT_REQUESTED_E Verify hmd_enum_deadmanLongAlarm is set to HM_NO_ACTIVE_ALERT_E Verify hmd_enum_deadManShortAlarm is HM_PILOT_DRIVER_ALERT_E At: t+6001 Set csd_enum_deadmanSwitchStatus to CS_SWITCH_NOT_REQUESTED_E Verify hmd_enum_deadmanLongAlarm is set to HM_NO_ACTIVE_ALERT_E Verify hmd_enum_deadManShortAlarm is HM_PILOT_DRIVER_ALERT_E At: t+6299 Set csd_enum_deadmanSwitchStatus to CS_SWITCH_NOT_REQUESTED_E Verify hmd_enum_deadmanLongAlarm is set to HM_NO_ACTIVE_ALERT_E Verify hmd_enum_deadManShortAlarm is HM_PILOT_DRIVER_ALERT_E At: t+6300 Set csd_enum_deadmanSwitchStatus to CS_SWITCH_NOT_REQUESTED_E Verify hmd_enum_deadmanLongAlarm is set to HM_NO_ACTIVE_ALERT_E Verify hmd_enum_deadManShortAlarm is set to HM_NO_ACTIVE_ALERT_E At: t+6301 Set csd_enum_deadmanSwitchStatus to CS_SWITCH_NOT_REQUESTED_E Verify hmd_enum_deadManShortAlarm is set to HM_NO_ACTIVE_ALERT_E Verify hmd_enum_deadmanLongAlarm is set to HM_NO_ACTIVE_ALERT_E At: t+18299 Set csd_enum_deadmanSwitchStatus to CS_SWITCH_REQUESTED_E Verify hmd_enum_deadManShortAlarm is set to HM_NO_ACTIVE_ALERT_E Verify hmd_enum_deadmanLongAlarm is set to HM_NO_ACTIVE_ALERT_E At: t+18300 Set csd_enum_deadmanSwitchStatus to CS_SWITCH_REQUESTED_E Verify hmd_enum_deadManShortAlarm is set to HM_NO_ACTIVE_ALERT_E Verify hmd_enum_deadmanLongAlarm is set to HM_NO_ACTIVE_ALERT_E | Configure hmc_tau_deadmanThirdReleaseDelay_ms to 60000 Configure hmc_tau_deadmanLongUnPressedDelay_ms to 120000 Configure hmc_tau_deadmanShortUnPressedAlert_ms to 3000 | Normal | nom/nom | Test Case | SSDD-L-21870 |  |  | hm_ref/DeadManAlarm hm_ref/hm_alerts | When 'Long alarm' set to driver and pilot and 'Deadman Switch' not requested for more than hmc_tau_deadmanThirdReleaseDelay_ms, then 'short alarm' set to pilot and driver. At: t+18299 When 'Deadman Switch' requested, then deactivate the short alarm.
TXB-HLC-TC_10450 | 4.1.2.15.0-161 |  | At: t Set mmd_enum_systemMode to MM_SYSTEM_MODE_PUSHBACK_ATA_TAS_E Verify Deadman functionality is Disabled At: t+1 Set mmd_enum_systemMode to MM_SYSTEM_MODE_PUSHBACK_ATA_TAS_E Verify Deadman functionality is Disabled At: t+19999 Set mmd_enum_systemMode to MM_SYSTEM_MODE_PUSHBACK_ATA_TAS_E Verify Deadman functionality is Disabled At: t+20000 Set mmd_enum_systemMode to MM_SYSTEM_MODE_PUSHBACK_ATA_TAS_E Verify Deadman functionality is Disabled | Configure hmc_tau_deadmanStartDelay_ms to 200000 | Normal | max/nom | Test Case | SSDD-L-21867 |  |  | hm_ref/DeadManAlarm hm_ref/hm_alerts | When system is in DCM-PUSHBACK_ATA_TAS, deadman functionality is not enabled after hmc_tau_deadmanStartDelay_ms.
TXB-HLC-TC_10451 | 4.1.2.15.0-162 |  | At: t Set mmd_enum_systemMode to MM_SYSTEM_MODE_MAINTENANCE_TOWING_E Verify Deadman functionality is Disabled At: t+1 Set mmd_enum_systemMode to MM_SYSTEM_MODE_MAINTENANCE_TOWING_E Verify Deadman functionality is Disabled At: t+19999 Set mmd_enum_systemMode to MM_SYSTEM_MODE_MAINTENANCE_TOWING_E Verify Deadman functionality is Disabled At: t+20000 Set mmd_enum_systemMode to MM_SYSTEM_MODE_MAINTENANCE_TOWING_E Verify Deadman functionality is Disabled | Configure hmc_tau_deadmanStartDelay_ms to 200000 | Normal | max/nom | Test Case | SSDD-L-21867 |  |  | hm_ref/DeadManAlarm hm_ref/hm_alerts | When system is in DCM-MAINTENANCE_TOWING, deadman functionality is not enabled after hmc_tau_deadmanStartDelay_ms
TXB-HLC-TC_10452 | 4.1.2.15.0-163 |  | At: t Set mmd_enum_systemMode to MM_SYSTEM_MODE_PUSHBACK_ATA_BW_E Verify Deadman functionality is Disabled At: t+1 Set mmd_enum_systemMode to MM_SYSTEM_MODE_PUSHBACK_ATA_BW_E Verify Deadman functionality is Disabled At: t+19999 Set mmd_enum_systemMode to MM_SYSTEM_MODE_PUSHBACK_ATA_BW_E Verify Deadman functionality is Disabled At: t+20000 Set mmd_enum_systemMode to MM_SYSTEM_MODE_PUSHBACK_ATA_BW_E Verify Deadman functionality is Disabled | Configure hmc_tau_deadmanStartDelay_ms to 200000 | Normal | max/nom | Test Case | SSDD-L-21867 |  |  | hm_ref/DeadManAlarm hm_ref/hm_alerts | When system is in DCM-PUSHBACK_ATA_BW, deadman functionality is not enabled after hmc_tau_deadmanStartDelay_ms
TXB-HLC-TC_10453 | 4.1.2.15.0-164 |  | At: t Set mmd_enum_systemMode to MM_SYSTEM_MODE_PRE_MISSION_E Verify Deadman functionality is Disabled At: t+1 Set mmd_enum_systemMode to MM_SYSTEM_MODE_PRE_MISSION_E Verify Deadman functionality is Disabled At: t+19999 Set mmd_enum_systemMode to MM_SYSTEM_MODE_PRE_MISSION_E Verify Deadman functionality is Disabled At: t+20000 Set mmd_enum_systemMode to MM_SYSTEM_MODE_PRE_MISSION_E Verify Deadman functionality is Disabled | Configure hmc_tau_deadmanStartDelay_ms to 200000 | Normal | max/nom | Test Case | SSDD-L-21867 |  |  | hm_ref/DeadManAlarm hm_ref/hm_alerts | When system is in pre-mission mode, deadman functionality is not enabled after hmc_tau_deadmanStartDelay_ms
TXB-HLC-TC_10454 | 4.1.2.15.0-165 |  | At: t Set mmd_enum_systemMode to MM_SYSTEM_MODE_NEUTRAL_E Verify Deadman functionality is Disabled At: t+1 Set mmd_enum_systemMode to MM_SYSTEM_MODE_NEUTRAL_E Verify Deadman functionality is Disabled At: t+19999 Set mmd_enum_systemMode to MM_SYSTEM_MODE_NEUTRAL_E Verify Deadman functionality is Disabled At: t+20000 Set mmd_enum_systemMode to MM_SYSTEM_MODE_NEUTRAL_E Verify Deadman functionality is Disabled | Configure hmc_tau_deadmanStartDelay_ms to 200000 | Normal | max/nom | Test Case | SSDD-L-21867 |  |  | hm_ref/DeadManAlarm hm_ref/hm_alerts | When system is in neutral mode, deadman functionality is not enabled after hmc_tau_deadmanStartDelay_ms
TXB-HLC-TC_5557 | 4.1.2.15.0-166 |  | At: t Set mmd_enum_systemMode to MM_SYSTEM_MODE_TURRET_STEER_E Verify Deadman functionality is Disabled At: t+1 Set mmd_enum_systemMode to MM_SYSTEM_MODE_TURRET_STEER_E Verify Deadman functionality is Disabled At: t+19999 Set mmd_enum_systemMode to MM_SYSTEM_MODE_TURRET_STEER_E Verify Deadman functionality is Disabled At: t+20000 Set mmd_enum_systemMode to MM_SYSTEM_MODE_TURRET_STEER_E Verify Deadman functionality is Enabled | Configure hmc_tau_deadmanStartDelay_ms to 200000 | Normal | max/nom | Test Case | SSDD-L-21867 |  |  | hm_ref/DeadManAlarm hm_ref/hm_alerts | When system is switching to PCM-Turret mode, then enable Deadman functionality after hmc_tau_deadmanStartDelay_ms.
TXB-HLC-TC_5558 | 4.1.2.15.0-167 |  | At: t Set mmd_enum_systemMode to MM_SYSTEM_MODE_STEER_BY_WIRE_E Verify Deadman functionality is Disabled At: t+1 Set mmd_enum_systemMode to MM_SYSTEM_MODE_STEER_BY_WIRE_E Verify Deadman functionality is Disabled At: t+19999 Set mmd_enum_systemMode to MM_SYSTEM_MODE_STEER_BY_WIRE_E Verify Deadman functionality is Disabled At: t+20000 Set mmd_enum_systemMode to MM_SYSTEM_MODE_STEER_BY_WIRE_E Verify Deadman functionality is Enabled | Configure hmc_tau_deadmanStartDelay_ms to 200000 | Normal | max/nom | Test Case | SSDD-L-21867 |  |  | hm_ref/DeadManAlarm hm_ref/hm_alerts | When system is switching to PCM-Turret mode, then enable Deadman functionality after hmc_tau_deadmanStartDelay_ms.
TXB-HLC-TC_5559 | 4.1.2.15.0-168 |  | At: t Set csd_enum_deadmanSwitchStatus to CS_SWITCH_NOT_REQUESTED_E Set Deadman functionality to Enabled Verify hmd_enum_deadmanLongAlarm is set to HM_NO_ACTIVE_ALERT_E At: t+1 Set csd_enum_deadmanSwitchStatus to CS_SWITCH_NOT_REQUESTED_E Set Deadman functionality to Enabled Verify hmd_enum_deadmanLongAlarm is set to HM_NO_ACTIVE_ALERT_E At: t+1999 Set csd_enum_deadmanSwitchStatus to CS_SWITCH_NOT_REQUESTED_E Set Deadman functionality to Enabled Verify hmd_enum_deadmanLongAlarm is set to HM_NO_ACTIVE_ALERT_E At: t+2000 Set csd_enum_deadmanSwitchStatus to CS_SWITCH_NOT_REQUESTED_E Set Deadman functionality to Enabled Verify hmd_enum_deadmanLongAlarm is HM_DRIVER_ALERT_E | Configure hmc_tau_deadmanReleaseDelay_ms to 20000 | Normal | max/nom | Test Case | SSDD-L-21868 |  |  | hm_ref/DeadManAlarm hm_ref/hm_alerts | When 'deadman functionality' is enabled and 'Deadman Switch' not requested for more than hmc_tau_deadmanReleaseDelay_ms, then set hmd_enum_deadManLongAlarm to driver
TXB-HLC-TC_5560 | 4.1.2.15.0-169 |  | At: t Set csd_enum_deadmanSwitchStatus to CS_SWITCH_NOT_REQUESTED_E Set Deadman functionality to Enabled Verify hmd_enum_deadmanLongAlarm is set to HM_NO_ACTIVE_ALERT_E At: t+1 Set csd_enum_deadmanSwitchStatus to CS_SWITCH_NOT_REQUESTED_E Set Deadman functionality to Enabled Verify hmd_enum_deadmanLongAlarm is set to HM_NO_ACTIVE_ALERT_E At: t+1998 Set csd_enum_deadmanSwitchStatus to CS_SWITCH_NOT_REQUESTED_E Set Deadman functionality to Enabled Verify hmd_enum_deadmanLongAlarm is set to HM_NO_ACTIVE_ALERT_E At: t+1999 Set csd_enum_deadmanSwitchStatus to CS_SWITCH_REQUESTED_E Set Deadman functionality to Enabled Verify hmd_enum_deadmanLongAlarm is set to HM_NO_ACTIVE_ALERT_E At: t+2000 Set csd_enum_deadmanSwitchStatus to CS_SWITCH_REQUESTED_E Set Deadman functionality to Enabled Verify hmd_enum_deadmanLongAlarm is set to HM_NO_ACTIVE_ALERT_E | Configure hmc_tau_deadmanReleaseDelay_ms to 20000 | Normal | max/nom | Test Case | SSDD-L-21868 |  |  | hm_ref/DeadManAlarm hm_ref/hm_alerts | When 'deadman functionality' is enabled and 'Deadman Switch' requested before hmc_tau_deadmanReleaseDelay_ms, then hmd_enum_deadManLongAlarm is Deactivated
TXB-HLC-TC_5562 | 4.1.2.15.0-170 |  | At: t Set csd_enum_deadmanSwitchStatus to CS_SWITCH_NOT_REQUESTED_E Set hmd_enum_deadmanLongAlarm to HM_DRIVER_ALERT_E Verify hmd_enum_deadmanLongAlarm is HM_DRIVER_ALERT_E At: t+1 Set csd_enum_deadmanSwitchStatus to CS_SWITCH_NOT_REQUESTED_E Set hmd_enum_deadmanLongAlarm to HM_DRIVER_ALERT_E Verify hmd_enum_deadmanLongAlarm is HM_DRIVER_ALERT_E At: t+5999 Set csd_enum_deadmanSwitchStatus to CS_SWITCH_NOT_REQUESTED_E Set hmd_enum_deadmanLongAlarm to HM_DRIVER_ALERT_E Verify hmd_enum_deadmanLongAlarm is HM_DRIVER_ALERT_E At: t+6000 Set csd_enum_deadmanSwitchStatus to CS_SWITCH_NOT_REQUESTED_E Verify hmd_enum_deadmanLongAlarm is HM_PILOT_DRIVER_ALERT_E | Configure hmc_tau_deadmanSecondReleaseDelay_ms to 60000 | Normal | max/nom | Test Case | SSDD-L-21869 |  |  | hm_ref/DeadManAlarm hm_ref/hm_alerts | When 'Long alarm' set to Driver and 'Deadman Switch' not requested for more than hmc_tau_deadmanSecondReleaseDelay_ms, then set hmd_enum_deadManLongAlarm to driver and pilot
TXB-HLC-TC_5563 | 4.1.2.15.0-171 |  | At: t Set csd_enum_deadmanSwitchStatus to CS_SWITCH_NOT_REQUESTED_E Set hmd_enum_deadmanLongAlarm to HM_DRIVER_ALERT_E Verify hmd_enum_deadmanLongAlarm is HM_DRIVER_ALERT_E At: t+1 Set csd_enum_deadmanSwitchStatus to CS_SWITCH_NOT_REQUESTED_E Set hmd_enum_deadmanLongAlarm to HM_DRIVER_ALERT_E Verify hmd_enum_deadmanLongAlarm is HM_DRIVER_ALERT_E At: t+5998 Set csd_enum_deadmanSwitchStatus to CS_SWITCH_NOT_REQUESTED_E Set hmd_enum_deadmanLongAlarm to HM_DRIVER_ALERT_E Verify hmd_enum_deadmanLongAlarm is HM_DRIVER_ALERT_E At: t+5999 Set csd_enum_deadmanSwitchStatus to CS_SWITCH_REQUESTED_E Verify hmd_enum_deadmanLongAlarm is set to HM_NO_ACTIVE_ALERT_E | Configure hmc_tau_deadmanSecondReleaseDelay_ms to 60000 | Normal | max/nom | Test Case | SSDD-L-21869 |  |  | hm_ref/DeadManAlarm hm_ref/hm_alerts | When 'Long alarm' set to Driver and 'Deadman Switch' requested before hmc_tau_deadmanSecondReleaseDelay_ms, then hmd_enum_deadManLongAlarm Deactivated
TXB-HLC-TC_5565 | 4.1.2.15.0-172 |  | At: t Set csd_enum_deadmanSwitchStatus to CS_SWITCH_NOT_REQUESTED_E Set hmd_enum_deadmanLongAlarm to HM_PILOT_DRIVER_ALERT_E Verify hmd_enum_deadmanLongAlarm is HM_PILOT_DRIVER_ALERT_E Verify hmd_enum_deadManShortAlarm is HM_NO_ACTIVE_ALERT_E At: t+1 Set csd_enum_deadmanSwitchStatus to CS_SWITCH_NOT_REQUESTED_E Set hmd_enum_deadmanLongAlarm to HM_PILOT_DRIVER_ALERT_E Verify hmd_enum_deadmanLongAlarm is HM_PILOT_DRIVER_ALERT_E Verify hmd_enum_deadManShortAlarm is HM_NO_ACTIVE_ALERT_E At: t+11999 Set csd_enum_deadmanSwitchStatus to CS_SWITCH_NOT_REQUESTED_E Set hmd_enum_deadmanLongAlarm to HM_PILOT_DRIVER_ALERT_E Verify hmd_enum_deadmanLongAlarm is HM_PILOT_DRIVER_ALERT_E Verify hmd_enum_deadManShortAlarm is HM_NO_ACTIVE_ALERT_E At: t+12000 Set csd_enum_deadmanSwitchStatus to CS_SWITCH_NOT_REQUESTED_E Verify hmd_enum_deadmanLongAlarm is set to HM_NO_ACTIVE_ALERT_E Verify hmd_enum_deadManShortAlarm is HM_PILOT_DRIVER_ALERT_E At: t+12001 Set csd_enum_deadmanSwitchStatus to CS_SWITCH_NOT_REQUESTED_E Verify hmd_enum_deadmanLongAlarm is set to HM_NO_ACTIVE_ALERT_E Verify hmd_enum_deadManShortAlarm is HM_PILOT_DRIVER_ALERT_E At: t+12599 Set csd_enum_deadmanSwitchStatus to CS_SWITCH_NOT_REQUESTED_E Verify hmd_enum_deadManShortAlarm is HM_PILOT_DRIVER_ALERT_E Verify hmd_enum_deadmanLongAlarm is set to HM_NO_ACTIVE_ALERT_E At: t+12600 Set csd_enum_deadmanSwitchStatus to CS_SWITCH_NOT_REQUESTED_E Verify hmd_enum_deadManShortAlarm is set to HM_NO_ACTIVE_ALERT_E Verify hmd_enum_deadmanLongAlarm is set to HM_NO_ACTIVE_ALERT_E At: t+12601 Set csd_enum_deadmanSwitchStatus to CS_SWITCH_NOT_REQUESTED_E Verify hmd_enum_deadManShortAlarm is set to HM_NO_ACTIVE_ALERT_E Verify hmd_enum_deadmanLongAlarm is set to HM_NO_ACTIVE_ALERT_E At: t+32599 Set csd_enum_deadmanSwitchStatus to CS_SWITCH_NOT_REQUESTED_E Verify hmd_enum_deadManShortAlarm is set to HM_NO_ACTIVE_ALERT_E Verify hmd_enum_deadmanLongAlarm is set to HM_NO_ACTIVE_ALERT_E At: t+32600 Set csd_enum_deadmanSwitchStatus to CS_SWITCH_NOT_REQUESTED_E Verify hmd_enum_deadManShortAlarm is HM_PILOT_DRIVER_ALERT_E Verify hmd_enum_deadmanLongAlarm is set to HM_NO_ACTIVE_ALERT_E At: t+32601 Set csd_enum_deadmanSwitchStatus to CS_SWITCH_NOT_REQUESTED_E Verify hmd_enum_deadManShortAlarm is HM_PILOT_DRIVER_ALERT_E Verify hmd_enum_deadmanLongAlarm is set to HM_NO_ACTIVE_ALERT_E At: t+33199 Set csd_enum_deadmanSwitchStatus to CS_SWITCH_NOT_REQUESTED_E Verify hmd_enum_deadManShortAlarm is HM_PILOT_DRIVER_ALERT_E Verify hmd_enum_deadmanLongAlarm is set to HM_NO_ACTIVE_ALERT_E At: t+33200 Set csd_enum_deadmanSwitchStatus to CS_SWITCH_NOT_REQUESTED_E Verify hmd_enum_deadManShortAlarm is set to HM_NO_ACTIVE_ALERT_E Verify hmd_enum_deadmanLongAlarm is set to HM_NO_ACTIVE_ALERT_E | Configure hmc_tau_deadmanThirdReleaseDelay_ms to 120000 Configure hmc_tau_deadmanLongUnPressedDelay_ms to 200000 Configure hmc_tau_deadmanShortUnPressedAlert_ms to 6000 | Normal | max/nom | Test Case | SSDD-L-21870 |  |  | hm_ref/DeadManAlarm hm_ref/hm_alerts | When 'Long alarm' set to driver and pilot and 'Deadman Switch' not requested for more than hmc_tau_deadmanThirdReleaseDelay_ms, stop the long alert and periodically after every 'hmc_tau_deadmanLongUnPressedDelay_ms' and set hmd_enum_deadManShortAlarm to driver and pilot for time of 'hmc_tau_deadmanShortUnPressedAlert_ms'.
TXB-HLC-TC_5566 | 4.1.2.15.0-173 |  | At: t Set csd_enum_deadmanSwitchStatus to CS_SWITCH_NOT_REQUESTED_E Set hmd_enum_deadmanLongAlarm to HM_PILOT_DRIVER_ALERT_E Verify hmd_enum_deadmanLongAlarm is HM_PILOT_DRIVER_ALERT_E Verify hmd_enum_deadManShortAlarm is HM_NO_ACTIVE_ALERT_E At: t+1 Set csd_enum_deadmanSwitchStatus to CS_SWITCH_NOT_REQUESTED_E Set hmd_enum_deadmanLongAlarm to HM_PILOT_DRIVER_ALERT_E Verify hmd_enum_deadmanLongAlarm is HM_PILOT_DRIVER_ALERT_E Verify hmd_enum_deadManShortAlarm is HM_NO_ACTIVE_ALERT_E At: t+11999 Set csd_enum_deadmanSwitchStatus to CS_SWITCH_NOT_REQUESTED_E Set hmd_enum_deadmanLongAlarm to HM_PILOT_DRIVER_ALERT_E Verify hmd_enum_deadmanLongAlarm is HM_PILOT_DRIVER_ALERT_E Verify hmd_enum_deadManShortAlarm is HM_NO_ACTIVE_ALERT_E At: t+12000 Set csd_enum_deadmanSwitchStatus to CS_SWITCH_NOT_REQUESTED_E Verify hmd_enum_deadmanLongAlarm is set to HM_NO_ACTIVE_ALERT_E Verify hmd_enum_deadManShortAlarm is HM_PILOT_DRIVER_ALERT_E At: t+12001 Set csd_enum_deadmanSwitchStatus to CS_SWITCH_NOT_REQUESTED_E Verify hmd_enum_deadManShortAlarm is HM_PILOT_DRIVER_ALERT_E Verify hmd_enum_deadmanLongAlarm is set to HM_NO_ACTIVE_ALERT_E At: t+12599 Set csd_enum_deadmanSwitchStatus to CS_SWITCH_REQUESTED_E Verify hmd_enum_deadManShortAlarm is set to HM_NO_ACTIVE_ALERT_E Verify hmd_enum_deadmanLongAlarm is set to HM_NO_ACTIVE_ALERT_E | Configure hmc_tau_deadmanThirdReleaseDelay_ms to 120000 Configure hmc_tau_deadmanShortUnPressedAlert_ms to 6000 | Normal | max/nom | Test Case | SSDD-L-21870 |  |  | hm_ref/DeadManAlarm hm_ref/hm_alerts | When 'Long alarm' set to driver and pilot and 'Deadman Switch' not requested for more than hmc_tau_deadmanThirdReleaseDelay_ms, then 'short alarm' set to pilot and driver. At: t+12599 When 'Deadman Switch' requested, then deactivate the short alarm.
TXB-HLC-TC_5568 | 4.1.2.15.0-174 |  | At: t Set csd_enum_deadmanSwitchStatus to CS_SWITCH_NOT_REQUESTED_E Set hmd_enum_deadmanLongAlarm to HM_PILOT_DRIVER_ALERT_E Verify hmd_enum_deadmanLongAlarm is HM_PILOT_DRIVER_ALERT_E Verify hmd_enum_deadManShortAlarm is HM_NO_ACTIVE_ALERT_E At: t+1 Set csd_enum_deadmanSwitchStatus to CS_SWITCH_NOT_REQUESTED_E Set hmd_enum_deadmanLongAlarm to HM_PILOT_DRIVER_ALERT_E Verify hmd_enum_deadmanLongAlarm is HM_PILOT_DRIVER_ALERT_E Verify hmd_enum_deadManShortAlarm is HM_NO_ACTIVE_ALERT_E At: t+11999 Set csd_enum_deadmanSwitchStatus to CS_SWITCH_NOT_REQUESTED_E Set hmd_enum_deadmanLongAlarm to HM_PILOT_DRIVER_ALERT_E Verify hmd_enum_deadmanLongAlarm is HM_PILOT_DRIVER_ALERT_E Verify hmd_enum_deadManShortAlarm is HM_NO_ACTIVE_ALERT_E At: t+12000 Set csd_enum_deadmanSwitchStatus to CS_SWITCH_NOT_REQUESTED_E Verify hmd_enum_deadmanLongAlarm is set to HM_NO_ACTIVE_ALERT_E Verify hmd_enum_deadManShortAlarm is HM_PILOT_DRIVER_ALERT_E At: t+12001 Set csd_enum_deadmanSwitchStatus to CS_SWITCH_NOT_REQUESTED_E Verify hmd_enum_deadManShortAlarm is HM_PILOT_DRIVER_ALERT_E Verify hmd_enum_deadmanLongAlarm is set to HM_NO_ACTIVE_ALERT_E At: t+12599 Set csd_enum_deadmanSwitchStatus to CS_SWITCH_NOT_REQUESTED_E Verify hmd_enum_deadManShortAlarm is HM_PILOT_DRIVER_ALERT_E Verify hmd_enum_deadmanLongAlarm is set to HM_NO_ACTIVE_ALERT_E At: t+12600 Set csd_enum_deadmanSwitchStatus to CS_SWITCH_NOT_REQUESTED_E Verify hmd_enum_deadManShortAlarm is set to HM_NO_ACTIVE_ALERT_E Verify hmd_enum_deadmanLongAlarm is set to HM_NO_ACTIVE_ALERT_E At: t+12601 Set csd_enum_deadmanSwitchStatus to CS_SWITCH_NOT_REQUESTED_E Verify hmd_enum_deadManShortAlarm is set to HM_NO_ACTIVE_ALERT_E Verify hmd_enum_deadmanLongAlarm is set to HM_NO_ACTIVE_ALERT_E At: t+32599 Set csd_enum_deadmanSwitchStatus to CS_SWITCH_REQUESTED_E Verify hmd_enum_deadManShortAlarm is set to HM_NO_ACTIVE_ALERT_E Verify hmd_enum_deadmanLongAlarm is set to HM_NO_ACTIVE_ALERT_E At: t+32600 Set csd_enum_deadmanSwitchStatus to CS_SWITCH_REQUESTED_E Verify hmd_enum_deadManShortAlarm is set to HM_NO_ACTIVE_ALERT_E Verify hmd_enum_deadmanLongAlarm is set to HM_NO_ACTIVE_ALERT_E | Configure hmc_tau_deadmanThirdReleaseDelay_ms to 120000 Configure hmc_tau_deadmanLongUnPressedDelay_ms to 200000 Configure hmc_tau_deadmanShortUnPressedAlert_ms to 6000 | Normal | max/nom | Test Case | SSDD-L-21870 |  |  | hm_ref/DeadManAlarm hm_ref/hm_alerts | When 'Long alarm' set to driver and pilot and 'Deadman Switch' not requested for more than hmc_tau_deadmanThirdReleaseDelay_ms, then 'short alarm' set to pilot and driver. At: t+32599 When 'Deadman Switch' requested, then deactivate the short alarm.
TXB-HLC-TC_10455 | 4.1.2.15.0-175 |  | At: t Set mmd_enum_systemMode to MM_SYSTEM_MODE_PUSHBACK_ATA_TAS_E Verify Deadman functionality is Disabled At: t+1 Set mmd_enum_systemMode to MM_SYSTEM_MODE_PUSHBACK_ATA_TAS_E Verify Deadman functionality is Disabled At: t+1999 Set mmd_enum_systemMode to MM_SYSTEM_MODE_PUSHBACK_ATA_TAS_E Verify Deadman functionality is Disabled At: t+2000 Set mmd_enum_systemMode to MM_SYSTEM_MODE_PUSHBACK_ATA_TAS_E Verify Deadman functionality is Disabled | Configure hmc_tau_deadmanStartDelay_ms to 20000 | Normal | min/nom | Test Case | SSDD-L-21867 |  |  | hm_ref/DeadManAlarm hm_ref/hm_alerts | When system is in DCM-PUSHBACK_ATA_TAS, deadman functionality is not enabled after hmc_tau_deadmanStartDelay_ms.
TXB-HLC-TC_10456 | 4.1.2.15.0-176 |  | At: t Set mmd_enum_systemMode to MM_SYSTEM_MODE_MAINTENANCE_TOWING_E Verify Deadman functionality is Disabled At: t+1 Set mmd_enum_systemMode to MM_SYSTEM_MODE_MAINTENANCE_TOWING_E Verify Deadman functionality is Disabled At: t+1999 Set mmd_enum_systemMode to MM_SYSTEM_MODE_MAINTENANCE_TOWING_E Verify Deadman functionality is Disabled At: t+2000 Set mmd_enum_systemMode to MM_SYSTEM_MODE_MAINTENANCE_TOWING_E Verify Deadman functionality is Disabled | Configure hmc_tau_deadmanStartDelay_ms to 20000 | Normal | min/nom | Test Case | SSDD-L-21867 |  |  | hm_ref/DeadManAlarm hm_ref/hm_alerts | When system is in DCM-MAINTENANCE_TOWING, deadman functionality is not enabled after hmc_tau_deadmanStartDelay_ms
TXB-HLC-TC_10457 | 4.1.2.15.0-177 |  | At: t Set mmd_enum_systemMode to MM_SYSTEM_MODE_PUSHBACK_ATA_BW_E Verify Deadman functionality is Disabled At: t+1 Set mmd_enum_systemMode to MM_SYSTEM_MODE_PUSHBACK_ATA_BW_E Verify Deadman functionality is Disabled At: t+1999 Set mmd_enum_systemMode to MM_SYSTEM_MODE_PUSHBACK_ATA_BW_E Verify Deadman functionality is Disabled At: t+2000 Set mmd_enum_systemMode to MM_SYSTEM_MODE_PUSHBACK_ATA_BW_E Verify Deadman functionality is Disabled | Configure hmc_tau_deadmanStartDelay_ms to 20000 | Normal | min/nom | Test Case | SSDD-L-21867 |  |  | hm_ref/DeadManAlarm hm_ref/hm_alerts | When system is in DCM-PUSHBACK_ATA_BW, deadman functionality is not enabled after hmc_tau_deadmanStartDelay_ms
TXB-HLC-TC_10458 | 4.1.2.15.0-178 |  | At: t Set mmd_enum_systemMode to MM_SYSTEM_MODE_PRE_MISSION_E Verify Deadman functionality is Disabled At: t+1 Set mmd_enum_systemMode to MM_SYSTEM_MODE_PRE_MISSION_E Verify Deadman functionality is Disabled At: t+1999 Set mmd_enum_systemMode to MM_SYSTEM_MODE_PRE_MISSION_E Verify Deadman functionality is Disabled At: t+2000 Set mmd_enum_systemMode to MM_SYSTEM_MODE_PRE_MISSION_E Verify Deadman functionality is Disabled | Configure hmc_tau_deadmanStartDelay_ms to 20000 | Normal | min/nom | Test Case | SSDD-L-21867 |  |  | hm_ref/DeadManAlarm hm_ref/hm_alerts | When system is in pre-mission mode, deadman functionality is not enabled after hmc_tau_deadmanStartDelay_ms
TXB-HLC-TC_10459 | 4.1.2.15.0-179 |  | At: t Set mmd_enum_systemMode to MM_SYSTEM_MODE_NEUTRAL_E Verify Deadman functionality is Disabled At: t+1 Set mmd_enum_systemMode to MM_SYSTEM_MODE_NEUTRAL_E Verify Deadman functionality is Disabled At: t+1999 Set mmd_enum_systemMode to MM_SYSTEM_MODE_NEUTRAL_E Verify Deadman functionality is Disabled At: t+2000 Set mmd_enum_systemMode to MM_SYSTEM_MODE_NEUTRAL_E Verify Deadman functionality is Disabled | Configure hmc_tau_deadmanStartDelay_ms to 20000 | Normal | min/nom | Test Case | SSDD-L-21867 |  |  | hm_ref/DeadManAlarm hm_ref/hm_alerts | When system is in neutral mode, deadman functionality is not enabled after hmc_tau_deadmanStartDelay_ms
TXB-HLC-TC_5569 | 4.1.2.15.0-180 |  | At: t Set mmd_enum_systemMode to MM_SYSTEM_MODE_TURRET_STEER_E Verify Deadman functionality is Not Enabled At: t+1 Set mmd_enum_systemMode to MM_SYSTEM_MODE_TURRET_STEER_E Verify Deadman functionality is Not Enabled At: t+1999 Set mmd_enum_systemMode to MM_SYSTEM_MODE_TURRET_STEER_E Verify Deadman functionality is Not Enabled At: t+2000 Set mmd_enum_systemMode to MM_SYSTEM_MODE_TURRET_STEER_E Verify Deadman functionality is Enabled | Configure hmc_tau_deadmanStartDelay_ms to 20000 | Normal | min/nom | Test Case | SSDD-L-21867 |  |  | hm_ref/DeadManAlarm hm_ref/hm_alerts | When system is switching to PCM-Turret mode, then enable Deadman functionality after hmc_tau_deadmanStartDelay_ms.
TXB-HLC-TC_5570 | 4.1.2.15.0-181 |  | At: t Set mmd_enum_systemMode to MM_SYSTEM_MODE_STEER_BY_WIRE_E Verify Deadman functionality is Not Enabled At: t+1 Set mmd_enum_systemMode to MM_SYSTEM_MODE_STEER_BY_WIRE_E Verify Deadman functionality is Not Enabled At: t+1999 Set mmd_enum_systemMode to MM_SYSTEM_MODE_STEER_BY_WIRE_E Verify Deadman functionality is Not Enabled At: t+2000 Set mmd_enum_systemMode to MM_SYSTEM_MODE_STEER_BY_WIRE_E Verify Deadman functionality is Enabled | Configure hmc_tau_deadmanStartDelay_ms to 20000 | Normal | min/nom | Test Case | SSDD-L-21867 |  |  | hm_ref/DeadManAlarm hm_ref/hm_alerts | When system is switching to PCM-Turret mode, then enable Deadman functionality after hmc_tau_deadmanStartDelay_ms.
TXB-HLC-TC_5571 | 4.1.2.15.0-182 |  | At: t Set csd_enum_deadmanSwitchStatus to CS_SWITCH_NOT_REQUESTED_E Set Deadman functionality to Enabled Verify hmd_enum_deadmanLongAlarm is set to HM_NO_ACTIVE_ALERT_E At: t+1 Set csd_enum_deadmanSwitchStatus to CS_SWITCH_NOT_REQUESTED_E Set Deadman functionality to Enabled Verify hmd_enum_deadmanLongAlarm is set to HM_NO_ACTIVE_ALERT_E At: t+499 Set csd_enum_deadmanSwitchStatus to CS_SWITCH_NOT_REQUESTED_E Set Deadman functionality to Enabled Verify hmd_enum_deadmanLongAlarm is set to HM_NO_ACTIVE_ALERT_E At: t+500 Set csd_enum_deadmanSwitchStatus to CS_SWITCH_NOT_REQUESTED_E Set Deadman functionality to Enabled Verify hmd_enum_deadmanLongAlarm is HM_DRIVER_ALERT_E | Configure hmc_tau_deadmanReleaseDelay_ms to 5000 | Normal | min/nom | Test Case | SSDD-L-21868 |  |  | hm_ref/DeadManAlarm hm_ref/hm_alerts | When 'deadman functionality' is enabled and 'Deadman Switch' not requested for more than hmc_tau_deadmanReleaseDelay_ms, then set hmd_enum_deadManLongAlarm to driver
TXB-HLC-TC_5572 | 4.1.2.15.0-183 |  | At: t Set csd_enum_deadmanSwitchStatus to CS_SWITCH_NOT_REQUESTED_E Set Deadman functionality to Enabled Verify hmd_enum_deadmanLongAlarm is set to HM_NO_ACTIVE_ALERT_E At: t+1 Set csd_enum_deadmanSwitchStatus to CS_SWITCH_NOT_REQUESTED_E Set Deadman functionality to Enabled Verify hmd_enum_deadmanLongAlarm is set to HM_NO_ACTIVE_ALERT_E At: t+498 Set csd_enum_deadmanSwitchStatus to CS_SWITCH_NOT_REQUESTED_E Set Deadman functionality to Enabled Verify hmd_enum_deadmanLongAlarm is set to HM_NO_ACTIVE_ALERT_E At: t+499 Set csd_enum_deadmanSwitchStatus to CS_SWITCH_REQUESTED_E Set Deadman functionality to Enabled Verify hmd_enum_deadmanLongAlarm is set to HM_NO_ACTIVE_ALERT_E At: t+500 Set csd_enum_deadmanSwitchStatus to CS_SWITCH_REQUESTED_E Set Deadman functionality to Enabled Verify hmd_enum_deadmanLongAlarm is set to HM_NO_ACTIVE_ALERT_E | Configure hmc_tau_deadmanReleaseDelay_ms to 5000 | Normal | min/nom | Test Case | SSDD-L-21868 |  |  | hm_ref/DeadManAlarm hm_ref/hm_alerts | When 'deadman functionality' is enabled and 'Deadman Switch' requested before hmc_tau_deadmanReleaseDelay_ms, then hmd_enum_deadManLongAlarm is Deactivated
TXB-HLC-TC_5574 | 4.1.2.15.0-184 |  | At: t Set csd_enum_deadmanSwitchStatus to CS_SWITCH_NOT_REQUESTED_E Set hmd_enum_deadmanLongAlarm to HM_DRIVER_ALERT_E Verify hmd_enum_deadmanLongAlarm is HM_DRIVER_ALERT_E At: t+1 Set csd_enum_deadmanSwitchStatus to CS_SWITCH_NOT_REQUESTED_E Set hmd_enum_deadmanLongAlarm to HM_DRIVER_ALERT_E Verify hmd_enum_deadmanLongAlarm is HM_DRIVER_ALERT_E At: t+499 Set csd_enum_deadmanSwitchStatus to CS_SWITCH_NOT_REQUESTED_E Set hmd_enum_deadmanLongAlarm to HM_DRIVER_ALERT_E Verify hmd_enum_deadmanLongAlarm is HM_DRIVER_ALERT_E At: t+500 Set csd_enum_deadmanSwitchStatus to CS_SWITCH_NOT_REQUESTED_E Verify hmd_enum_deadmanLongAlarm is HM_PILOT_DRIVER_ALERT_E | Configure hmc_tau_deadmanSecondReleaseDelay_ms to 5000 | Normal | min/nom | Test Case | SSDD-L-21869 |  |  | hm_ref/DeadManAlarm hm_ref/hm_alerts | When 'Long alarm' set to Driver and 'Deadman Switch' not requested for more than hmc_tau_deadmanSecondReleaseDelay_ms, then set hmd_enum_deadManLongAlarm to driver and pilot
TXB-HLC-TC_5575 | 4.1.2.15.0-185 |  | At: t Set csd_enum_deadmanSwitchStatus to CS_SWITCH_NOT_REQUESTED_E Set hmd_enum_deadmanLongAlarm to HM_DRIVER_ALERT_E Verify hmd_enum_deadmanLongAlarm is HM_DRIVER_ALERT_E At: t+1 Set csd_enum_deadmanSwitchStatus to CS_SWITCH_NOT_REQUESTED_E Set hmd_enum_deadmanLongAlarm to HM_DRIVER_ALERT_E Verify hmd_enum_deadmanLongAlarm is HM_DRIVER_ALERT_E At: t+498 Set csd_enum_deadmanSwitchStatus to CS_SWITCH_NOT_REQUESTED_E Set hmd_enum_deadmanLongAlarm to HM_DRIVER_ALERT_E Verify hmd_enum_deadmanLongAlarm is HM_DRIVER_ALERT_E At: t+499 Set csd_enum_deadmanSwitchStatus to CS_SWITCH_REQUESTED_E Verify hmd_enum_deadmanLongAlarm is set to HM_NO_ACTIVE_ALERT_E | Configure hmc_tau_deadmanSecondReleaseDelay_ms to 5000 | Normal | min/nom | Test Case | SSDD-L-21869 |  |  | hm_ref/DeadManAlarm hm_ref/hm_alerts | When 'Long alarm' set to Driver and 'Deadman Switch' requested before hmc_tau_deadmanSecondReleaseDelay_ms, then hmd_enum_deadManLongAlarm Deactivated
TXB-HLC-TC_5577 | 4.1.2.15.0-186 |  | At: t Set csd_enum_deadmanSwitchStatus to CS_SWITCH_NOT_REQUESTED_E Set hmd_enum_deadmanLongAlarm to HM_PILOT_DRIVER_ALERT_E Verify hmd_enum_deadmanLongAlarm is HM_PILOT_DRIVER_ALERT_E Verify hmd_enum_deadManShortAlarm is HM_NO_ACTIVE_ALERT_E At: t+1 Set csd_enum_deadmanSwitchStatus to CS_SWITCH_NOT_REQUESTED_E Set hmd_enum_deadmanLongAlarm to HM_PILOT_DRIVER_ALERT_E Verify hmd_enum_deadmanLongAlarm is HM_PILOT_DRIVER_ALERT_E Verify hmd_enum_deadManShortAlarm is HM_NO_ACTIVE_ALERT_E At: t+499 Set csd_enum_deadmanSwitchStatus to CS_SWITCH_NOT_REQUESTED_E Set hmd_enum_deadmanLongAlarm to HM_PILOT_DRIVER_ALERT_E Verify hmd_enum_deadmanLongAlarm is HM_PILOT_DRIVER_ALERT_E Verify hmd_enum_deadManShortAlarm is HM_NO_ACTIVE_ALERT_E At: t+500 Set csd_enum_deadmanSwitchStatus to CS_SWITCH_NOT_REQUESTED_E Verify hmd_enum_deadmanLongAlarm is set to HM_NO_ACTIVE_ALERT_E Verify hmd_enum_deadManShortAlarm is HM_PILOT_DRIVER_ALERT_E At: t+501 Set csd_enum_deadmanSwitchStatus to CS_SWITCH_NOT_REQUESTED_E Verify hmd_enum_deadManShortAlarm is HM_PILOT_DRIVER_ALERT_E Verify hmd_enum_deadmanLongAlarm is set to HM_NO_ACTIVE_ALERT_E At: t+549 Set csd_enum_deadmanSwitchStatus to CS_SWITCH_NOT_REQUESTED_E Verify hmd_enum_deadManShortAlarm is HM_PILOT_DRIVER_ALERT_E Verify hmd_enum_deadmanLongAlarm is set to HM_NO_ACTIVE_ALERT_E At: t+550 Set csd_enum_deadmanSwitchStatus to CS_SWITCH_NOT_REQUESTED_E Verify hmd_enum_deadManShortAlarm is set to HM_NO_ACTIVE_ALERT_E Verify hmd_enum_deadmanLongAlarm is set to HM_NO_ACTIVE_ALERT_E At: t+551 Set csd_enum_deadmanSwitchStatus to CS_SWITCH_NOT_REQUESTED_E Verify hmd_enum_deadManShortAlarm is set to HM_NO_ACTIVE_ALERT_E Verify hmd_enum_deadmanLongAlarm is set to HM_NO_ACTIVE_ALERT_E At: t+2549 Set csd_enum_deadmanSwitchStatus to CS_SWITCH_NOT_REQUESTED_E Verify hmd_enum_deadManShortAlarm is set to HM_NO_ACTIVE_ALERT_E Verify hmd_enum_deadmanLongAlarm is set to HM_NO_ACTIVE_ALERT_E At: t+2550 Set csd_enum_deadmanSwitchStatus to CS_SWITCH_NOT_REQUESTED_E Verify hmd_enum_deadManShortAlarm is HM_PILOT_DRIVER_ALERT_E Verify hmd_enum_deadmanLongAlarm is set to HM_NO_ACTIVE_ALERT_E At: t+2551 Set csd_enum_deadmanSwitchStatus to CS_SWITCH_NOT_REQUESTED_E Verify hmd_enum_deadManShortAlarm is HM_PILOT_DRIVER_ALERT_E Verify hmd_enum_deadmanLongAlarm is set to HM_NO_ACTIVE_ALERT_E At: t+2600 Set csd_enum_deadmanSwitchStatus to CS_SWITCH_NOT_REQUESTED_E Verify hmd_enum_deadManShortAlarm is HM_PILOT_DRIVER_ALERT_E Verify hmd_enum_deadmanLongAlarm is set to HM_NO_ACTIVE_ALERT_E At: t+2601 Set csd_enum_deadmanSwitchStatus to CS_SWITCH_NOT_REQUESTED_E Verify hmd_enum_deadManShortAlarm is set to HM_NO_ACTIVE_ALERT_E Verify hmd_enum_deadmanLongAlarm is set to HM_NO_ACTIVE_ALERT_E | Configure hmc_tau_deadmanThirdReleaseDelay_ms to 5000 Configure hmc_tau_deadmanLongUnPressedDelay_ms to 20000 Configure hmc_tau_deadmanShortUnPressedAlert_ms to 500 | Normal | min/nom | Test Case | SSDD-L-21870 |  |  | hm_ref/DeadManAlarm hm_ref/hm_alerts | When 'Long alarm' set to driver and pilot and 'Deadman Switch' not requested for more than hmc_tau_deadmanThirdReleaseDelay_ms, stop the long alert and periodically after every 'hmc_tau_deadmanLongUnPressedDelay_ms' and set hmd_enum_deadManShortAlarm to driver and pilot for time of 'hmc_tau_deadmanShortUnPressedAlert_ms'.
TXB-HLC-TC_5578 | 4.1.2.15.0-187 |  | At: t Set csd_enum_deadmanSwitchStatus to CS_SWITCH_NOT_REQUESTED_E Set hmd_enum_deadmanLongAlarm to HM_PILOT_DRIVER_ALERT_E Verify hmd_enum_deadmanLongAlarm is HM_PILOT_DRIVER_ALERT_E Verify hmd_enum_deadManShortAlarm is HM_NO_ACTIVE_ALERT_E At: t+1 Set csd_enum_deadmanSwitchStatus to CS_SWITCH_NOT_REQUESTED_E Set hmd_enum_deadmanLongAlarm to HM_PILOT_DRIVER_ALERT_E Verify hmd_enum_deadmanLongAlarm is HM_PILOT_DRIVER_ALERT_E Verify hmd_enum_deadManShortAlarm is HM_NO_ACTIVE_ALERT_E At: t+499 Set csd_enum_deadmanSwitchStatus to CS_SWITCH_NOT_REQUESTED_E Set hmd_enum_deadmanLongAlarm to HM_PILOT_DRIVER_ALERT_E Verify hmd_enum_deadmanLongAlarm is HM_PILOT_DRIVER_ALERT_E Verify hmd_enum_deadManShortAlarm is HM_NO_ACTIVE_ALERT_E At: t+500 Set csd_enum_deadmanSwitchStatus to CS_SWITCH_NOT_REQUESTED_E Verify hmd_enum_deadmanLongAlarm is set to HM_NO_ACTIVE_ALERT_E Verify hmd_enum_deadManShortAlarm is HM_PILOT_DRIVER_ALERT_E At: t+501 Set csd_enum_deadmanSwitchStatus to CS_SWITCH_NOT_REQUESTED_E Verify hmd_enum_deadManShortAlarm is HM_PILOT_DRIVER_ALERT_E Verify hmd_enum_deadmanLongAlarm is set to HM_NO_ACTIVE_ALERT_E At: t+549 Set csd_enum_deadmanSwitchStatus to CS_SWITCH_REQUESTED_E Verify hmd_enum_deadManShortAlarm is set to HM_NO_ACTIVE_ALERT_E Verify hmd_enum_deadmanLongAlarm is set to HM_NO_ACTIVE_ALERT_E | Configure hmc_tau_deadmanThirdReleaseDelay_ms to 5000 Configure hmc_tau_deadmanShortUnPressedAlert_ms to 500 | Normal | min/nom | Test Case | SSDD-L-21870 |  |  | hm_ref/DeadManAlarm hm_ref/hm_alerts | When 'Long alarm' set to driver and pilot and 'Deadman Switch' not requested for more than hmc_tau_deadmanThirdReleaseDelay_ms, then 'short alarm' set to pilot and driver. At: t+549 When 'Deadman Switch' requested, then deactivate the short alarm.
TXB-HLC-TC_5580 | 4.1.2.15.0-188 |  | At: t Set csd_enum_deadmanSwitchStatus to CS_SWITCH_NOT_REQUESTED_E Set hmd_enum_deadmanLongAlarm to HM_PILOT_DRIVER_ALERT_E Verify hmd_enum_deadmanLongAlarm is HM_PILOT_DRIVER_ALERT_E Verify hmd_enum_deadManShortAlarm is HM_NO_ACTIVE_ALERT_E At: t+1 Set csd_enum_deadmanSwitchStatus to CS_SWITCH_NOT_REQUESTED_E Set hmd_enum_deadmanLongAlarm to HM_PILOT_DRIVER_ALERT_E Verify hmd_enum_deadmanLongAlarm is HM_PILOT_DRIVER_ALERT_E Verify hmd_enum_deadManShortAlarm is HM_NO_ACTIVE_ALERT_E At: t+499 Set csd_enum_deadmanSwitchStatus to CS_SWITCH_NOT_REQUESTED_E Set hmd_enum_deadmanLongAlarm to HM_PILOT_DRIVER_ALERT_E Verify hmd_enum_deadmanLongAlarm is HM_PILOT_DRIVER_ALERT_E Verify hmd_enum_deadManShortAlarm is HM_NO_ACTIVE_ALERT_E At: t+500 Set csd_enum_deadmanSwitchStatus to CS_SWITCH_NOT_REQUESTED_E Verify hmd_enum_deadmanLongAlarm is set to HM_NO_ACTIVE_ALERT_E Verify hmd_enum_deadManShortAlarm is HM_PILOT_DRIVER_ALERT_E At: t+501 Set csd_enum_deadmanSwitchStatus to CS_SWITCH_NOT_REQUESTED_E Verify hmd_enum_deadManShortAlarm is HM_PILOT_DRIVER_ALERT_E Verify hmd_enum_deadmanLongAlarm is set to HM_NO_ACTIVE_ALERT_E At: t+549 Set csd_enum_deadmanSwitchStatus to CS_SWITCH_NOT_REQUESTED_E Verify hmd_enum_deadManShortAlarm is HM_PILOT_DRIVER_ALERT_E Verify hmd_enum_deadmanLongAlarm is set to HM_NO_ACTIVE_ALERT_E At: t+550 Set csd_enum_deadmanSwitchStatus to CS_SWITCH_NOT_REQUESTED_E Verify hmd_enum_deadManShortAlarm is set to HM_NO_ACTIVE_ALERT_E Verify hmd_enum_deadmanLongAlarm is set to HM_NO_ACTIVE_ALERT_E At: t+551 Set csd_enum_deadmanSwitchStatus to CS_SWITCH_NOT_REQUESTED_E Verify hmd_enum_deadManShortAlarm is set to HM_NO_ACTIVE_ALERT_E Verify hmd_enum_deadmanLongAlarm is set to HM_NO_ACTIVE_ALERT_E At: t+2549 Set csd_enum_deadmanSwitchStatus to CS_SWITCH_REQUESTED_E Verify hmd_enum_deadManShortAlarm is set to HM_NO_ACTIVE_ALERT_E Verify hmd_enum_deadmanLongAlarm is set to HM_NO_ACTIVE_ALERT_E At: t+2550 Set csd_enum_deadmanSwitchStatus to CS_SWITCH_REQUESTED_E Verify hmd_enum_deadManShortAlarm is set to HM_NO_ACTIVE_ALERT_E Verify hmd_enum_deadmanLongAlarm is set to HM_NO_ACTIVE_ALERT_E | Configure hmc_tau_deadmanThirdReleaseDelay_ms to 5000 Configure hmc_tau_deadmanLongUnPressedDelay_ms to 20000 Configure hmc_tau_deadmanShortUnPressedAlert_ms to 500 | Normal | min/nom | Test Case | SSDD-L-21870 |  |  | hm_ref/DeadManAlarm hm_ref/hm_alerts | When 'Long alarm' set to driver and pilot and 'Deadman Switch' not requested for more than hmc_tau_deadmanThirdReleaseDelay_ms, then 'short alarm' set to pilot and driver. At: t+2549 When 'Deadman Switch' requested, then deactivate the short alarm.
TXB-HLC-TC_5581 | 4.1.2.15.0-189 |  | At: t Set csd_enum_deadmanSwitchStatus to CS_SWITCH_REQUESTED_E Set Deadman functionality to Enabled Verify hmd_enum_deadManShortAlarm is set to HM_NO_ACTIVE_ALERT_E At: t+1 Set csd_enum_deadmanSwitchStatus to CS_SWITCH_REQUESTED_E Set Deadman functionality to Enabled Verify hmd_enum_deadManShortAlarm is set to HM_NO_ACTIVE_ALERT_E At: t+29999 Set csd_enum_deadmanSwitchStatus to CS_SWITCH_REQUESTED_E Set Deadman functionality to Enabled Verify hmd_enum_deadManShortAlarm is set to HM_NO_ACTIVE_ALERT_E At: t+30000 Set csd_enum_deadmanSwitchStatus to CS_SWITCH_REQUESTED_E Set Deadman functionality to Enabled Verify hmd_enum_deadManShortAlarm is HM_DRIVER_ALERT_E | Configure hmc_tau_deadManNormalPressed_ms to 300000 | Normal | nom/nom | Test Case | SSDD-L-21873 |  |  | hm_ref/DeadManAlarm hm_ref/hm_alerts | When 'deadman functionality' is enabled and 'Deadman Switch status' is requested for more than hmc_tau_deadManNormalPressed_ms, then set hmd_enum_deadManShortAlarm to driver
TXB-HLC-TC_5582 | 4.1.2.15.0-190 |  | At: t Set csd_enum_deadmanSwitchStatus to CS_SWITCH_REQUESTED_E Set Deadman functionality to Enabled Verify hmd_enum_deadManShortAlarm is set to HM_NO_ACTIVE_ALERT_E At: t+1 Set csd_enum_deadmanSwitchStatus to CS_SWITCH_REQUESTED_E Set Deadman functionality to Enabled Verify hmd_enum_deadManShortAlarm is set to HM_NO_ACTIVE_ALERT_E At: t+29998 Set csd_enum_deadmanSwitchStatus to CS_SWITCH_REQUESTED_E Set Deadman functionality to Enabled Verify hmd_enum_deadManShortAlarm is set to HM_NO_ACTIVE_ALERT_E At: t+29999 Set csd_enum_deadmanSwitchStatus to CS_SWITCH_NOT_REQUESTED_E Set Deadman functionality to Enabled Verify hmd_enum_deadManShortAlarm is set to HM_NO_ACTIVE_ALERT_E At: t+30000 Set csd_enum_deadmanSwitchStatus to CS_SWITCH_NOT_REQUESTED_E Set Deadman functionality to Enabled Verify hmd_enum_deadManShortAlarm is set to HM_NO_ACTIVE_ALERT_E | Configure hmc_tau_deadManNormalPressed_ms to 300000 | Normal | nom/nom | Test Case | SSDD-L-21873 |  |  | hm_ref/DeadManAlarm hm_ref/hm_alerts | When 'deadman functionality' is enabled and 'Deadman Switch status' is not requested before hmc_tau_deadManNormalPressed_ms, then set hmd_enum_deadManShortAlarm is Deactivated
TXB-HLC-TC_5583 | 4.1.2.15.0-191 |  | At: t Set csd_enum_deadmanSwitchStatus to CS_SWITCH_REQUESTED_E Set Deadman functionality to Enabled Verify hmd_enum_deadManShortAlarm is set to HM_NO_ACTIVE_ALERT_E At: t+10 Set csd_enum_deadmanSwitchStatus to CS_SWITCH_INVALID_E Set Deadman functionality to Enabled Verify hmd_enum_deadManShortAlarm is set to HM_NO_ACTIVE_ALERT_E At: t+30000 Set csd_enum_deadmanSwitchStatus to CS_SWITCH_INVALID_E Set Deadman functionality to Enabled Verify hmd_enum_deadManShortAlarm is set to HM_NO_ACTIVE_ALERT_E | Configure hmc_tau_deadManNormalPressed_ms to 300000 | Normal | nom/nom | Test Case | SSDD-L-21873 |  |  | hm_ref/DeadManAlarm hm_ref/hm_alerts | At t: Deadman switch is requested. At t+10: Deadman switch is INVALID here onwards, so short alarm will not be set to driver after hmc_tau_deadManNormalPressed_ms.
TXB-HLC-TC_5584 | 4.1.2.15.0-192 |  | At: t Set csd_enum_deadmanSwitchStatus to CS_SWITCH_REQUESTED_E Set hmd_enum_deadManShortAlarm to HM_DRIVER_ALERT_E Verify hmd_enum_deadManShortAlarm is HM_DRIVER_ALERT_E Verify hmd_enum_deadmanLongAlarm is HM_NO_ACTIVE_ALERT_E At: t+1 Set csd_enum_deadmanSwitchStatus to CS_SWITCH_REQUESTED_E Set hmd_enum_deadManShortAlarm to HM_DRIVER_ALERT_E Verify hmd_enum_deadManShortAlarm is HM_DRIVER_ALERT_E Verify hmd_enum_deadmanLongAlarm is HM_NO_ACTIVE_ALERT_E At: t+999 Set csd_enum_deadmanSwitchStatus to CS_SWITCH_REQUESTED_E Set hmd_enum_deadManShortAlarm to HM_DRIVER_ALERT_E Verify hmd_enum_deadManShortAlarm is HM_DRIVER_ALERT_E Verify hmd_enum_deadmanLongAlarm is HM_NO_ACTIVE_ALERT_E At: t+1000 Set csd_enum_deadmanSwitchStatus to CS_SWITCH_REQUESTED_E Verify hmd_enum_deadmanLongAlarm is HM_PILOT_DRIVER_ALERT_E Verify hmd_enum_deadManShortAlarm is HM_NO_ACTIVE_ALERT_E | Configure hmc_tau_deadmanPressDelay_ms to 10000 | Normal | nom/nom | Test Case | SSDD-L-21874 |  |  | hm_ref/DeadManAlarm hm_ref/hm_alerts | When 'Short Alarm' is set to driver and 'Deadman Switch Status' is requested for more than hmc_tau_deadmanPressDelay_ms, then hmd_enum_deadManLongAlarm set to pilot and driver
TXB-HLC-TC_5585 | 4.1.2.15.0-193 |  | At: t Set csd_enum_deadmanSwitchStatus to CS_SWITCH_REQUESTED_E Set hmd_enum_deadManShortAlarm to HM_DRIVER_ALERT_E Verify hmd_enum_deadManShortAlarm is HM_DRIVER_ALERT_E Verify hmd_enum_deadmanLongAlarm is HM_NO_ACTIVE_ALERT_E At: t+1 Set csd_enum_deadmanSwitchStatus to CS_SWITCH_REQUESTED_E Set hmd_enum_deadManShortAlarm to HM_DRIVER_ALERT_E Verify hmd_enum_deadManShortAlarm is HM_DRIVER_ALERT_E Verify hmd_enum_deadmanLongAlarm is HM_NO_ACTIVE_ALERT_E At: t+9 98 Set csd_enum_deadmanSwitchStatus to CS_SWITCH_REQUESTED_E Set hmd_enum_deadManShortAlarm to HM_DRIVER_ALERT_E Verify hmd_enum_deadManShortAlarm is HM_DRIVER_ALERT_E Verify hmd_enum_deadmanLongAlarm is HM_NO_ACTIVE_ALERT_E At: t+999 Set csd_enum_deadmanSwitchStatus to CS_SWITCH_NOT_REQUESTED_E Verify hmd_enum_deadManShortAlarm is set to HM_NO_ACTIVE_ALERT_E Verify hmd_enum_deadmanLongAlarm is HM_NO_ACTIVE_ALERT_E At: t+1000 Set csd_enum_deadmanSwitchStatus to CS_SWITCH_NOT_REQUESTED_E Verify hmd_enum_deadManShortAlarm is set to HM_NO_ACTIVE_ALERT_E Verify hmd_enum_deadmanLongAlarm is HM_NO_ACTIVE_ALERT_E | Configure hmc_tau_deadmanPressDelay_ms to 10000 | Normal | nom/nom | Test Case | SSDD-L-21874 |  |  | hm_ref/DeadManAlarm hm_ref/hm_alerts | When 'Short Alarm' is set to driver and 'Deadman Switch Status' is not requested before hmc_tau_deadmanPressDelay_ms, then hmd_enum_deadManLongAlarm Deactivated
TXB-HLC-TC_5586 | 4.1.2.15.0-194 |  | At: t Set csd_enum_deadmanSwitchStatus to CS_SWITCH_REQUESTED_E Set hmd_enum_deadManShortAlarm to HM_DRIVER_ALERT_E Verify hmd_enum_deadManShortAlarm is HM_DRIVER_ALERT_E Verify hmd_enum_deadmanLongAlarm is HM_NO_ACTIVE_ALERT_E At: t+10 Set csd_enum_deadmanSwitchStatus to CS_SWITCH_INVALID_E Verify hmd_enum_deadManShortAlarm is HM_NO_ACTIVE_ALERT_E Verify hmd_enum_deadmanLongAlarm is HM_NO_ACTIVE_ALERT_E At: t+1000 Set csd_enum_deadmanSwitchStatus to CS_SWITCH_INVALID_E Verify hmd_enum_deadManShortAlarm is HM_NO_ACTIVE_ALERT_E Verify hmd_enum_deadmanLongAlarm is set to HM_NO_ACTIVE_ALERT_E | Configure hmc_tau_deadmanPressDelay_ms to 10000 | Normal | nom/nom | Test Case | SSDD-L-21874 |  |  | hm_ref/DeadManAlarm hm_ref/hm_alerts | At t: Deadman switch is requested. At t+10: Deadman switch is INVALID here onwards, so long alarm will not be set to pilot and driver after hmc_tau_deadmanPressDelay_ms.
TXB-HLC-TC_5587 | 4.1.2.15.0-195 |  | At: t Set csd_enum_deadmanSwitchStatus to CS_SWITCH_REQUESTED_E Set hmd_enum_deadmanLongAlarm to HM_PILOT_DRIVER_ALERT_E Verify hmd_enum_deadmanLongAlarm is HM_PILOT_DRIVER_ALERT_E Verify hmd_enum_deadManShortAlarm is HM_NO_ACTIVE_ALERT_E At: t+1 Set csd_enum_deadmanSwitchStatus to CS_SWITCH_REQUESTED_E Set hmd_enum_deadmanLongAlarm to HM_PILOT_DRIVER_ALERT_E Verify hmd_enum_deadmanLongAlarm is HM_PILOT_DRIVER_ALERT_E Verify hmd_enum_deadManShortAlarm is HM_NO_ACTIVE_ALERT_E At: t+2999 Set csd_enum_deadmanSwitchStatus to CS_SWITCH_REQUESTED_E Set hmd_enum_deadmanLongAlarm to HM_PILOT_DRIVER_ALERT_E Verify hmd_enum_deadmanLongAlarm is HM_PILOT_DRIVER_ALERT_E Verify hmd_enum_deadManShortAlarm is HM_NO_ACTIVE_ALERT_E At: t+3000 Set csd_enum_deadmanSwitchStatus to CS_SWITCH_REQUESTED_E Set hmd_enum_deadmanLongAlarm to HM_PILOT_DRIVER_ALERT_E Verify hmd_enum_deadmanLongAlarm is set to HM_NO_ACTIVE_ALERT_E Verify hmd_enum_deadManShortAlarm is HM_PILOT_DRIVER_ALERT_E At: t+3001 Set csd_enum_deadmanSwitchStatus to CS_SWITCH_REQUESTED_E Verify hmd_enum_deadManShortAlarm is HM_PILOT_DRIVER_ALERT_E Verify hmd_enum_deadmanLongAlarm is HM_NO_ACTIVE_ALERT_E At: t+3299 Set csd_enum_deadmanSwitchStatus to CS_SWITCH_REQUESTED_E Verify hmd_enum_deadManShortAlarm is HM_PILOT_DRIVER_ALERT_E Verify hmd_enum_deadmanLongAlarm is HM_NO_ACTIVE_ALERT_E At: t+3300 Set csd_enum_deadmanSwitchStatus to CS_SWITCH_REQUESTED_E Verify hmd_enum_deadManShortAlarm is set to HM_NO_ACTIVE_ALERT_E Verify hmd_enum_deadmanLongAlarm is HM_NO_ACTIVE_ALERT_E At: t+3301 Set csd_enum_deadmanSwitchStatus to CS_SWITCH_REQUESTED_E Verify hmd_enum_deadManShortAlarm is set to HM_NO_ACTIVE_ALERT_E Verify hmd_enum_deadmanLongAlarm is HM_NO_ACTIVE_ALERT_E At: t+15299 Set csd_enum_deadmanSwitchStatus to CS_SWITCH_REQUESTED_E Verify hmd_enum_deadManShortAlarm is Deactivated Verify hmd_enum_deadmanLongAlarm is HM_NO_ACTIVE_ALERT_E At: t+15300 Set csd_enum_deadmanSwitchStatus to CS_SWITCH_REQUESTED_E Verify hmd_enum_deadManShortAlarm is HM_PILOT_DRIVER_ALERT_E Verify hmd_enum_deadmanLongAlarm is HM_NO_ACTIVE_ALERT_E At: t+15301 Set csd_enum_deadmanSwitchStatus to CS_SWITCH_REQUESTED_E Verify hmd_enum_deadManShortAlarm is HM_PILOT_DRIVER_ALERT_E Verify hmd_enum_deadmanLongAlarm is HM_NO_ACTIVE_ALERT_E At: t+15599 Set csd_enum_deadmanSwitchStatus to CS_SWITCH_REQUESTED_E Verify hmd_enum_deadManShortAlarm is HM_PILOT_DRIVER_ALERT_E Verify hmd_enum_deadmanLongAlarm is HM_NO_ACTIVE_ALERT_E At: t+15600 Set csd_enum_deadmanSwitchStatus to CS_SWITCH_REQUESTED_E Verify hmd_enum_deadManShortAlarm is Deactivate Verify hmd_enum_deadmanLongAlarm is HM_NO_ACTIVE_ALERT_E | Configure hmc_tau_deadmanSecondPressDelay_ms to 30000 Configure hmc_tau_deadmanLongUnPressedDelay_ms to 120000 Configure hmc_tau_deadmanShortUnPressedAlert_ms to 3000 | Normal | nom/nom | Test Case | SSDD-L-21875 |  |  | hm_ref/DeadManAlarm hm_ref/hm_alerts | When 'Long Alarm' is set to driver and pilot and 'Deadman Switch Status' is requested for more than hmc_tau_deadmanSecondPressDelay_ms, stop the 'long alert' and after every 'hmc_tau_deadmanLongUnPressedDelay_ms' set hmd_enum_deadManShortAlarm to pilot and driver for time of 'hmc_tau_deadmanShortUnPressedAlert_ms'.
TXB-HLC-TC_5588 | 4.1.2.15.0-196 |  | At: t Set csd_enum_deadmanSwitchStatus to CS_SWITCH_REQUESTED_E Set hmd_enum_deadmanLongAlarm to HM_PILOT_DRIVER_ALERT_E Verify hmd_enum_deadmanLongAlarm is HM_PILOT_DRIVER_ALERT_E Verify hmd_enum_deadManShortAlarm is HM_NO_ACTIVE_ALERT_E At: t+1 Set csd_enum_deadmanSwitchStatus to CS_SWITCH_REQUESTED_E Set hmd_enum_deadmanLongAlarm to HM_PILOT_DRIVER_ALERT_E Verify hmd_enum_deadmanLongAlarm is HM_PILOT_DRIVER_ALERT_E Verify hmd_enum_deadManShortAlarm is HM_NO_ACTIVE_ALERT_E At: t+2999 Set csd_enum_deadmanSwitchStatus to CS_SWITCH_REQUESTED_E Set hmd_enum_deadmanLongAlarm to HM_PILOT_DRIVER_ALERT_E Verify hmd_enum_deadmanLongAlarm is HM_PILOT_DRIVER_ALERT_E Verify hmd_enum_deadManShortAlarm is HM_NO_ACTIVE_ALERT_E At: t+3000 Set csd_enum_deadmanSwitchStatus to CS_SWITCH_REQUESTED_E Verify hmd_enum_deadmanLongAlarm is set to HM_NO_ACTIVE_ALERT_E Verify hmd_enum_deadManShortAlarm is HM_PILOT_DRIVER_ALERT_E At: t+3001 Set csd_enum_deadmanSwitchStatus to CS_SWITCH_REQUESTED_E Verify hmd_enum_deadManShortAlarm is HM_PILOT_DRIVER_ALERT_E Verify hmd_enum_deadmanLongAlarm is set to HM_NO_ACTIVE_ALERT_E At: t+3299 Set csd_enum_deadmanSwitchStatus to CS_SWITCH_NOT_REQUESTED_E Verify hmd_enum_deadManShortAlarm is set to HM_NO_ACTIVE_ALERT_E Verify hmd_enum_deadmanLongAlarm is set to HM_NO_ACTIVE_ALERT_E | Configure hmc_tau_deadmanSecondPressDelay_ms to 30000 Configure hmc_tau_deadmanShortUnPressedAlert_ms to 3000 | Normal | nom/nom | Test Case | SSDD-L-21875 |  |  | hm_ref/DeadManAlarm hm_ref/hm_alerts | When 'Long Alarm' is set to driver and pilot and 'Deadman Switch Status' is requested for more than hmc_tau_deadmanSecondPressDelay_ms, then stop 'long alarm' and activate short to driver and pilot. At: t+3299 When 'Deadman Switch Status' is not requested, then deactivate short alarm.
TXB-HLC-TC_5589 | 4.1.2.15.0-197 |  | At: t Set csd_enum_deadmanSwitchStatus to CS_SWITCH_REQUESTED_E Set hmd_enum_deadmanLongAlarm to HM_PILOT_DRIVER_ALERT_E Verify hmd_enum_deadmanLongAlarm is HM_PILOT_DRIVER_ALERT_E Verify hmd_enum_deadManShortAlarm is HM_NO_ACTIVE_ALERT_E At: t+1 0 Set csd_enum_deadmanSwitchStatus to CS_SWITCH_INVALID_E Verify hmd_enum_deadmanLongAlarm is HM_NO_ACTIVE_ALERT_E Verify hmd_enum_deadManShortAlarm is HM_NO_ACTIVE_ALERT_E At: t+3000 Set csd_enum_deadmanSwitchStatus to CS_SWITCH_INVALID_E Verify hmd_enum_deadmanLongAlarm is HM_NO_ACTIVE_ALERT_E Verify hmd_enum_deadManShortAlarm is HM_NO_ACTIVE_ALERT_E | Configure hmc_tau_deadmanSecondPressDelay_ms to 30000 Configure hmc_tau_deadmanShortUnPressedAlert_ms to 3000 | Normal | nom/nom | Test Case | SSDD-L-21875 |  |  | hm_ref/DeadManAlarm hm_ref/hm_alerts | At t: Deadman switch is requested. At t+10: Deadman switch is INVALID here onwards, so long alarm will not be stopped after hmc_tau_deadmanSecondPressDelay_ms.
TXB-HLC-TC_5590 | 4.1.2.15.0-198 |  | At: t Set csd_enum_deadmanSwitchStatus to CS_SWITCH_REQUESTED_E Set hmd_enum_deadmanLongAlarm to HM_PILOT_DRIVER_ALERT_E Verify hmd_enum_deadmanLongAlarm is HM_PILOT_DRIVER_ALERT_E Verify hmd_enum_deadManShortAlarm is HM_NO_ACTIVE_ALERT_E At: t+1 Set csd_enum_deadmanSwitchStatus to CS_SWITCH_REQUESTED_E Set hmd_enum_deadmanLongAlarm to HM_PILOT_DRIVER_ALERT_E Verify hmd_enum_deadmanLongAlarm is HM_PILOT_DRIVER_ALERT_E Verify hmd_enum_deadManShortAlarm is HM_NO_ACTIVE_ALERT_E At: t+2999 Set csd_enum_deadmanSwitchStatus to CS_SWITCH_REQUESTED_E Set hmd_enum_deadmanLongAlarm to HM_PILOT_DRIVER_ALERT_E Verify hmd_enum_deadmanLongAlarm is HM_PILOT_DRIVER_ALERT_E Verify hmd_enum_deadManShortAlarm is HM_NO_ACTIVE_ALERT_E At: t+3000 Set csd_enum_deadmanSwitchStatus to CS_SWITCH_REQUESTED_E Verify hmd_enum_deadmanLongAlarm is set to HM_NO_ACTIVE_ALERT_E Verify hmd_enum_deadManShortAlarm is HM_PILOT_DRIVER_ALERT_E At: t+3001 Set csd_enum_deadmanSwitchStatus to CS_SWITCH_REQUESTED_E Verify hmd_enum_deadManShortAlarm is HM_PILOT_DRIVER_ALERT_E Verify hmd_enum_deadmanLongAlarm is set to HM_NO_ACTIVE_ALERT_E At: t+3299 Set csd_enum_deadmanSwitchStatus to CS_SWITCH_REQUESTED_E Verify hmd_enum_deadManShortAlarm is HM_PILOT_DRIVER_ALERT_E Verify hmd_enum_deadmanLongAlarm is set to HM_NO_ACTIVE_ALERT_E At: t+3300 Set csd_enum_deadmanSwitchStatus to CS_SWITCH_REQUESTED_E Verify hmd_enum_deadManShortAlarm is set to HM_NO_ACTIVE_ALERT_E Verify hmd_enum_deadmanLongAlarm is set to HM_NO_ACTIVE_ALERT_E At: t+3301 Set csd_enum_deadmanSwitchStatus to CS_SWITCH_REQUESTED_E Verify hmd_enum_deadManShortAlarm is set to HM_NO_ACTIVE_ALERT_E Verify hmd_enum_deadmanLongAlarm is set to HM_NO_ACTIVE_ALERT_E At: t+15299 Set csd_enum_deadmanSwitchStatus to CS_SWITCH_NOT_REQUESTED_E Verify hmd_enum_deadManShortAlarm is set to HM_NO_ACTIVE_ALERT_E Verify hmd_enum_deadmanLongAlarm is set to HM_NO_ACTIVE_ALERT_E At: t+15300 Set csd_enum_deadmanSwitchStatus to CS_SWITCH_NOT_REQUESTED_E Verify hmd_enum_deadManShortAlarm is set to HM_NO_ACTIVE_ALERT_E Verify hmd_enum_deadmanLongAlarm is set to HM_NO_ACTIVE_ALERT_E | Configure hmc_tau_deadmanSecondPressDelay_ms to 30000 Configure hmc_tau_deadmanLongUnPressedDelay_ms to 120000 Configure hmc_tau_deadmanShortUnPressedAlert_ms to 3000 | Normal | nom/nom | Test Case | SSDD-L-21875 |  |  | hm_ref/DeadManAlarm hm_ref/hm_alerts | When 'Long Alarm' is set to driver and pilot and 'Deadman Switch Status' is requested for more than hmc_tau_deadmanSecondPressDelay_ms, then stop 'long alarm' and activate short to driver and pilot. At: t+15299 When 'Deadman Switch Status' is not requested, then deactivate short alarm.
TXB-HLC-TC_5591 | 4.1.2.15.0-199 |  | At: t Set csd_enum_deadmanSwitchStatus to CS_SWITCH_REQUESTED_E Set Deadman functionality to Enabled Verify hmd_enum_deadManShortAlarm is set to HM_NO_ACTIVE_ALERT_E At: t+1 Set csd_enum_deadmanSwitchStatus to CS_SWITCH_REQUESTED_E Set Deadman functionality to Enabled Verify hmd_enum_deadManShortAlarm is set to HM_NO_ACTIVE_ALERT_E At: t+59999 Set csd_enum_deadmanSwitchStatus to CS_SWITCH_REQUESTED_E Set Deadman functionality to Enabled Verify hmd_enum_deadManShortAlarm is set to HM_NO_ACTIVE_ALERT_E At: t+60000 Set csd_enum_deadmanSwitchStatus to CS_SWITCH_REQUESTED_E Set Deadman functionality to Enabled Verify hmd_enum_deadManShortAlarm is HM_DRIVER_ALERT_E | Configure hmc_tau_deadManNormalPressed_ms to 600000 | Normal | max/nom | Test Case | SSDD-L-21873 |  |  | hm_ref/DeadManAlarm hm_ref/hm_alerts | When 'deadman functionality' is enabled and 'Deadman Switch status' is requested for more than hmc_tau_deadManNormalPressed_ms, then set hmd_enum_deadManShortAlarm to driver
TXB-HLC-TC_5592 | 4.1.2.15.0-200 |  | At: t Set csd_enum_deadmanSwitchStatus to CS_SWITCH_REQUESTED_E Set Deadman functionality to Enabled Verify hmd_enum_deadManShortAlarm is set to HM_NO_ACTIVE_ALERT_E At: t+1 Set csd_enum_deadmanSwitchStatus to CS_SWITCH_REQUESTED_E Set Deadman functionality to Enabled Verify hmd_enum_deadManShortAlarm is set to HM_NO_ACTIVE_ALERT_E At: t+59998 Set csd_enum_deadmanSwitchStatus to CS_SWITCH_REQUESTED_E Set Deadman functionality to Enabled Verify hmd_enum_deadManShortAlarm is set to HM_NO_ACTIVE_ALERT_E At: t+59999 Set csd_enum_deadmanSwitchStatus to CS_SWITCH_NOT_REQUESTED_E Set Deadman functionality to Enabled Verify hmd_enum_deadManShortAlarm is set to HM_NO_ACTIVE_ALERT_E At: t+60000 Set csd_enum_deadmanSwitchStatus to CS_SWITCH_NOT_REQUESTED_E Set Deadman functionality to Enabled Verify hmd_enum_deadManShortAlarm is set to HM_NO_ACTIVE_ALERT_E | Configure hmc_tau_deadManNormalPressed_ms to 600000 | Normal | max/nom | Test Case | SSDD-L-21873 |  |  | hm_ref/DeadManAlarm hm_ref/hm_alerts | When 'deadman functionality' is enabled and 'Deadman Switch status' is not requested before hmc_tau_deadManNormalPressed_ms, then set hmd_enum_deadManShortAlarm is Deactivated
TXB-HLC-TC_5594 | 4.1.2.15.0-201 |  | At: t Set csd_enum_deadmanSwitchStatus to CS_SWITCH_REQUESTED_E Set hmd_enum_deadManShortAlarm to HM_DRIVER_ALERT_E Verify hmd_enum_deadManShortAlarm is HM_DRIVER_ALERT_E Verify hmd_enum_deadmanLongAlarm is HM_NO_ACTIVE_ALERT_E At: t+1 Set csd_enum_deadmanSwitchStatus to CS_SWITCH_REQUESTED_E Set hmd_enum_deadManShortAlarm to HM_DRIVER_ALERT_E Verify hmd_enum_deadManShortAlarm is HM_DRIVER_ALERT_E Verify hmd_enum_deadmanLongAlarm is HM_NO_ACTIVE_ALERT_E At: t+1999 Set csd_enum_deadmanSwitchStatus to CS_SWITCH_REQUESTED_E Set hmd_enum_deadManShortAlarm to HM_DRIVER_ALERT_E Verify hmd_enum_deadManShortAlarm is HM_DRIVER_ALERT_E Verify hmd_enum_deadmanLongAlarm is HM_NO_ACTIVE_ALERT_E At: t+2000 Set csd_enum_deadmanSwitchStatus to CS_SWITCH_REQUESTED_E Verify hmd_enum_deadmanLongAlarm is HM_PILOT_DRIVER_ALERT_E Verify hmd_enum_deadManShortAlarm is HM_NO_ACTIVE_ALERT_E | Configure hmc_tau_deadmanPressDelay_ms to 20000 | Normal | max/nom | Test Case | SSDD-L-21874 |  |  | hm_ref/DeadManAlarm hm_ref/hm_alerts | When 'Short Alarm' is set to driver and 'Deadman Switch Status' is requested for more than hmc_tau_deadmanPressDelay_ms, then hmd_enum_deadManLongAlarm set to pilot and driver
TXB-HLC-TC_5595 | 4.1.2.15.0-202 |  | At: t Set csd_enum_deadmanSwitchStatus to CS_SWITCH_REQUESTED_E Set hmd_enum_deadManShortAlarm to HM_DRIVER_ALERT_E Verify hmd_enum_deadManShortAlarm is HM_DRIVER_ALERT_E Verify hmd_enum_deadmanLongAlarm is HM_NO_ACTIVE_ALERT_E At: t+1 Set csd_enum_deadmanSwitchStatus to CS_SWITCH_REQUESTED_E Set hmd_enum_deadManShortAlarm to HM_DRIVER_ALERT_E Verify hmd_enum_deadManShortAlarm is HM_DRIVER_ALERT_E Verify hmd_enum_deadmanLongAlarm is HM_NO_ACTIVE_ALERT_E At: t+1998 Set csd_enum_deadmanSwitchStatus to CS_SWITCH_REQUESTED_E Set hmd_enum_deadManShortAlarm to HM_DRIVER_ALERT_E Verify hmd_enum_deadManShortAlarm is HM_DRIVER_ALERT_E Verify hmd_enum_deadmanLongAlarm is HM_NO_ACTIVE_ALERT_E At: t+1999 Set csd_enum_deadmanSwitchStatus to CS_SWITCH_NOT_REQUESTED_E Verify hmd_enum_deadManShortAlarm is set to HM_NO_ACTIVE_ALERT_E Verify hmd_enum_deadmanLongAlarm is HM_NO_ACTIVE_ALERT_E At: t+2000 Set csd_enum_deadmanSwitchStatus to CS_SWITCH_NOT_REQUESTED_E Verify hmd_enum_deadManShortAlarm is set to HM_NO_ACTIVE_ALERT_E Verify hmd_enum_deadmanLongAlarm is HM_NO_ACTIVE_ALERT_E | Configure hmc_tau_deadmanPressDelay_ms to 20000 | Normal | max/nom | Test Case | SSDD-L-21874 |  |  | hm_ref/DeadManAlarm hm_ref/hm_alerts | When 'Short Alarm' is set to driver and 'Deadman Switch Status' is not requested before hmc_tau_deadmanPressDelay_ms, then hmd_enum_deadManLongAlarm Deactivated
TXB-HLC-TC_5597 | 4.1.2.15.0-203 |  | At: t Set csd_enum_deadmanSwitchStatus to CS_SWITCH_REQUESTED_E Set hmd_enum_deadmanLongAlarm to HM_PILOT_DRIVER_ALERT_E Verify hmd_enum_deadmanLongAlarm is HM_PILOT_DRIVER_ALERT_E Verify hmd_enum_deadManShortAlarm is HM_NO_ACTIVE_ALERT_E At: t+1 Set csd_enum_deadmanSwitchStatus to CS_SWITCH_REQUESTED_E Set hmd_enum_deadmanLongAlarm to HM_PILOT_DRIVER_ALERT_E Verify hmd_enum_deadmanLongAlarm is HM_PILOT_DRIVER_ALERT_E Verify hmd_enum_deadManShortAlarm is HM_NO_ACTIVE_ALERT_E At: t+5999 Set csd_enum_deadmanSwitchStatus to CS_SWITCH_REQUESTED_E Set hmd_enum_deadmanLongAlarm to HM_PILOT_DRIVER_ALERT_E Verify hmd_enum_deadmanLongAlarm is HM_PILOT_DRIVER_ALERT_E Verify hmd_enum_deadManShortAlarm is HM_NO_ACTIVE_ALERT_E At: t+6000 Set csd_enum_deadmanSwitchStatus to CS_SWITCH_REQUESTED_E Verify hmd_enum_deadmanLongAlarm is set to HM_NO_ACTIVE_ALERT_E Verify hmd_enum_deadManShortAlarm is HM_PILOT_DRIVER_ALERT_E At: t+6001 Set csd_enum_deadmanSwitchStatus to CS_SWITCH_REQUESTED_E Verify hmd_enum_deadManShortAlarm is HM_PILOT_DRIVER_ALERT_E Verify hmd_enum_deadmanLongAlarm is set to HM_NO_ACTIVE_ALERT_E At: t+6599 Set csd_enum_deadmanSwitchStatus to CS_SWITCH_REQUESTED_E Verify hmd_enum_deadManShortAlarm is HM_PILOT_DRIVER_ALERT_E Verify hmd_enum_deadmanLongAlarm is set to HM_NO_ACTIVE_ALERT_E At: t+6600 Set csd_enum_deadmanSwitchStatus to CS_SWITCH_REQUESTED_E Verify hmd_enum_deadManShortAlarm is set to HM_NO_ACTIVE_ALERT_E Verify hmd_enum_deadmanLongAlarm is set to HM_NO_ACTIVE_ALERT_E At: t+6601 Set csd_enum_deadmanSwitchStatus to CS_SWITCH_REQUESTED_E Verify hmd_enum_deadManShortAlarm is set to HM_NO_ACTIVE_ALERT_E Verify hmd_enum_deadmanLongAlarm is set to HM_NO_ACTIVE_ALERT_E At: t+26599 Set csd_enum_deadmanSwitchStatus to CS_SWITCH_REQUESTED_E Verify hmd_enum_deadManShortAlarmis set to HM_NO_ACTIVE_ALERT_E Verify hmd_enum_deadmanLongAlarm is set to HM_NO_ACTIVE_ALERT_E At: t+26600 Set csd_enum_deadmanSwitchStatus to CS_SWITCH_REQUESTED_E Verify hmd_enum_deadManShortAlarm is HM_PILOT_DRIVER_ALERT_E Verify hmd_enum_deadmanLongAlarm is set to HM_NO_ACTIVE_ALERT_E At: t+26601 Set csd_enum_deadmanSwitchStatus to CS_SWITCH_REQUESTED_E Verify hmd_enum_deadManShortAlarm is HM_PILOT_DRIVER_ALERT_E Verify hmd_enum_deadmanLongAlarm is set to HM_NO_ACTIVE_ALERT_E At: t+27199 Set csd_enum_deadmanSwitchStatus to CS_SWITCH_REQUESTED_E Verify hmd_enum_deadManShortAlarm is HM_PILOT_DRIVER_ALERT_E Verify hmd_enum_deadmanLongAlarm is set to HM_NO_ACTIVE_ALERT_E At: t+27200 Set csd_enum_deadmanSwitchStatus to CS_SWITCH_REQUESTED_E Verify hmd_enum_deadManShortAlarm is set to HM_NO_ACTIVE_ALERT_E Verify hmd_enum_deadmanLongAlarm is set to HM_NO_ACTIVE_ALERT_E | Configure hmc_tau_deadmanSecondPressDelay_ms to 60000 Configure hmc_tau_deadmanLongUnPressedDelay_ms to 200000 Configure hmc_tau_deadmanShortUnPressedAlert_ms to 6000 | Normal | max/nom | Test Case | SSDD-L-21875 |  |  | hm_ref/DeadManAlarm hm_ref/hm_alerts | When 'Long Alarm' is set to driver and pilot and 'Deadman Switch Status' is requested for more than hmc_tau_deadmanSecondPressDelay_ms, stop the 'long alert' and after every 'hmc_tau_deadmanLongUnPressedDelay_ms' set hmd_enum_deadManShortAlarm to pilot and driver for time of 'hmc_tau_deadmanShortUnPressedAlert_ms'.
TXB-HLC-TC_5598 | 4.1.2.15.0-204 |  | At: t Set csd_enum_deadmanSwitchStatus to CS_SWITCH_REQUESTED_E Set hmd_enum_deadmanLongAlarm to HM_PILOT_DRIVER_ALERT_E Verify hmd_enum_deadmanLongAlarm is HM_PILOT_DRIVER_ALERT_E Verify hmd_enum_deadManShortAlarm is HM_NO_ACTIVE_ALERT_E At: t+1 Set csd_enum_deadmanSwitchStatus to CS_SWITCH_REQUESTED_E Set hmd_enum_deadmanLongAlarm to HM_PILOT_DRIVER_ALERT_E Verify hmd_enum_deadmanLongAlarm is HM_PILOT_DRIVER_ALERT_E Verify hmd_enum_deadManShortAlarm is HM_NO_ACTIVE_ALERT_E At: t+5999 Set csd_enum_deadmanSwitchStatus to CS_SWITCH_REQUESTED_E Set hmd_enum_deadmanLongAlarm to HM_PILOT_DRIVER_ALERT_E Verify hmd_enum_deadmanLongAlarm is HM_PILOT_DRIVER_ALERT_E Verify hmd_enum_deadManShortAlarm is HM_NO_ACTIVE_ALERT_E At: t+6000 Set csd_enum_deadmanSwitchStatus to CS_SWITCH_REQUESTED_E Verify hmd_enum_deadmanLongAlarm is set to HM_NO_ACTIVE_ALERT_E Verify hmd_enum_deadManShortAlarm is HM_PILOT_DRIVER_ALERT_E At: t+6001 Set csd_enum_deadmanSwitchStatus to CS_SWITCH_REQUESTED_E Verify hmd_enum_deadManShortAlarm is HM_PILOT_DRIVER_ALERT_E Verify hmd_enum_deadmanLongAlarmis set to HM_NO_ACTIVE_ALERT_E At: t+6599 Set csd_enum_deadmanSwitchStatus to CS_SWITCH_NOT_REQUESTED_E Verify hmd_enum_deadManShortAlarm is set to HM_NO_ACTIVE_ALERT_E Verify hmd_enum_deadmanLongAlarmis set to HM_NO_ACTIVE_ALERT_E | Configure hmc_tau_deadmanSecondPressDelay_ms to 60000 Configure hmc_tau_deadmanShortUnPressedAlert_ms to 6000 | Normal | max/nom | Test Case | SSDD-L-21875 |  |  | hm_ref/DeadManAlarm hm_ref/hm_alerts | When 'Long Alarm' is set to driver and pilot and 'Deadman Switch Status' is requested for more than hmc_tau_deadmanSecondPressDelay_ms, then stop 'long alarm' and activate short to driver and pilot. At: t+6599 When 'Deadman Switch Status' is not requested, then deactivate short alarm.
TXB-HLC-TC_5600 | 4.1.2.15.0-205 |  | At: t Set csd_enum_deadmanSwitchStatus to CS_SWITCH_REQUESTED_E Set hmd_enum_deadmanLongAlarm to HM_PILOT_DRIVER_ALERT_E Verify hmd_enum_deadmanLongAlarm is HM_PILOT_DRIVER_ALERT_E Verify hmd_enum_deadManShortAlarm is HM_NO_ACTIVE_ALERT_E At: t+1 Set csd_enum_deadmanSwitchStatus to CS_SWITCH_REQUESTED_E Set hmd_enum_deadmanLongAlarm to HM_PILOT_DRIVER_ALERT_E Verify hmd_enum_deadmanLongAlarm is HM_PILOT_DRIVER_ALERT_E Verify hmd_enum_deadManShortAlarm is HM_NO_ACTIVE_ALERT_E At: t+5999 Set csd_enum_deadmanSwitchStatus to CS_SWITCH_REQUESTED_E Set hmd_enum_deadmanLongAlarm to HM_PILOT_DRIVER_ALERT_E Verify hmd_enum_deadmanLongAlarm is HM_PILOT_DRIVER_ALERT_E Verify hmd_enum_deadManShortAlarm is HM_NO_ACTIVE_ALERT_E At: t+6000 Set csd_enum_deadmanSwitchStatus to CS_SWITCH_REQUESTED_E Verify hmd_enum_deadmanLongAlarm is set to HM_NO_ACTIVE_ALERT_E Verify hmd_enum_deadManShortAlarm is HM_PILOT_DRIVER_ALERT_E At: t+6001 Set csd_enum_deadmanSwitchStatus to CS_SWITCH_REQUESTED_E Verify hmd_enum_deadManShortAlarm is HM_PILOT_DRIVER_ALERT_E Verify hmd_enum_deadmanLongAlarm is set to HM_NO_ACTIVE_ALERT_E At: t+6599 Set csd_enum_deadmanSwitchStatus to CS_SWITCH_REQUESTED_E Verify hmd_enum_deadManShortAlarm is HM_PILOT_DRIVER_ALERT_E Verify hmd_enum_deadmanLongAlarm is set to HM_NO_ACTIVE_ALERT_E At: t+6600 Set csd_enum_deadmanSwitchStatus to CS_SWITCH_REQUESTED_E Verify hmd_enum_deadManShortAlarm is set to HM_NO_ACTIVE_ALERT_E Verify hmd_enum_deadmanLongAlarm is set to HM_NO_ACTIVE_ALERT_E At: t+6601 Set csd_enum_deadmanSwitchStatus to CS_SWITCH_REQUESTED_E Verify hmd_enum_deadManShortAlarmis set to HM_NO_ACTIVE_ALERT_E Verify hmd_enum_deadmanLongAlarm is set to HM_NO_ACTIVE_ALERT_E At: t+26599 Set csd_enum_deadmanSwitchStatus to CS_SWITCH_NOT_REQUESTED_E Verify hmd_enum_deadManShortAlarmis set to HM_NO_ACTIVE_ALERT_E Verify hmd_enum_deadmanLongAlarm is set to HM_NO_ACTIVE_ALERT_E At: t+26600 Set csd_enum_deadmanSwitchStatus to CS_SWITCH_NOT_REQUESTED_E Verify hmd_enum_deadManShortAlarm is set to HM_NO_ACTIVE_ALERT_E Verify hmd_enum_deadmanLongAlarm is set to HM_NO_ACTIVE_ALERT_E | Configure hmc_tau_deadmanSecondPressDelay_ms to 60000 Configure hmc_tau_deadmanLongUnPressedDelay_ms to 200000 Configure hmc_tau_deadmanShortUnPressedAlert_ms to 6000 | Normal | max/nom | Test Case | SSDD-L-21875 |  |  | hm_ref/DeadManAlarm hm_ref/hm_alerts | When 'Long Alarm' is set to driver and pilot and 'Deadman Switch Status' is requested for more than hmc_tau_deadmanSecondPressDelay_ms, then stop 'long alarm' and activate short to driver and pilot. At: t+26599 When 'Deadman Switch Status' is not requested, then deactivate short alarm.
TXB-HLC-TC_5601 | 4.1.2.15.0-206 |  | At: t Set csd_enum_deadmanSwitchStatus to CS_SWITCH_REQUESTED_E Set Deadman functionality to Enabled Verify hmd_enum_deadManShortAlarm is set to HM_NO_ACTIVE_ALERT_E At: t+1 Set csd_enum_deadmanSwitchStatus to CS_SWITCH_REQUESTED_E Set Deadman functionality to Enabled Verify hmd_enum_deadManShortAlarm is set to HM_NO_ACTIVE_ALERT_E At: t+2999 Set csd_enum_deadmanSwitchStatus to CS_SWITCH_REQUESTED_E Set Deadman functionality to Enabled Verify hmd_enum_deadManShortAlarm is set to HM_NO_ACTIVE_ALERT_E At: t+3000 Set csd_enum_deadmanSwitchStatus to CS_SWITCH_REQUESTED_E Set Deadman functionality to Enabled Verify hmd_enum_deadManShortAlarm is HM_DRIVER_ALERT_E | Configure hmc_tau_deadManNormalPressed_ms to 30000 | Normal | min/nom | Test Case | SSDD-L-21873 |  |  | hm_ref/DeadManAlarm hm_ref/hm_alerts | When 'deadman functionality' is enabled and 'Deadman Switch status' is requested for more than hmc_tau_deadManNormalPressed_ms, then set hmd_enum_deadManShortAlarm to driver
TXB-HLC-TC_5602 | 4.1.2.15.0-207 |  | At: t Set csd_enum_deadmanSwitchStatus to CS_SWITCH_REQUESTED_E Set Deadman functionality to Enabled Verify hmd_enum_deadManShortAlarm is set to HM_NO_ACTIVE_ALERT_E At: t+1 Set csd_enum_deadmanSwitchStatus to CS_SWITCH_REQUESTED_E Set Deadman functionality to Enabled Verify hmd_enum_deadManShortAlarm is set to HM_NO_ACTIVE_ALERT_E At: t+2998 Set csd_enum_deadmanSwitchStatus to CS_SWITCH_REQUESTED_E Set Deadman functionality to Enabled Verify hmd_enum_deadManShortAlarm is set to HM_NO_ACTIVE_ALERT_E At: t+2999 Set csd_enum_deadmanSwitchStatus to CS_SWITCH_NOT_REQUESTED_E Set Deadman functionality to Enabled Verify hmd_enum_deadManShortAlarm is set to HM_NO_ACTIVE_ALERT_E At: t+3000 Set csd_enum_deadmanSwitchStatus to CS_SWITCH_NOT_REQUESTED_E Set Deadman functionality to Enabled Verify hmd_enum_deadManShortAlarm is set to HM_NO_ACTIVE_ALERT_E | Configure hmc_tau_deadManNormalPressed_ms to 30000 | Normal | min/nom | Test Case | SSDD-L-21873 |  |  | hm_ref/DeadManAlarm hm_ref/hm_alerts | When 'deadman functionality' is enabled and 'Deadman Switch status' is not requested before hmc_tau_deadManNormalPressed_ms, then set hmd_enum_deadManShortAlarm is Deactivated
TXB-HLC-TC_5604 | 4.1.2.15.0-208 |  | At: t Set csd_enum_deadmanSwitchStatus to CS_SWITCH_REQUESTED_E Set hmd_enum_deadManShortAlarm to HM_DRIVER_ALERT_E Verify hmd_enum_deadManShortAlarm is HM_DRIVER_ALERT_E Verify hmd_enum_deadmanLongAlarm is HM_NO_ACTIVE_ALERT_E At: t+1 Set csd_enum_deadmanSwitchStatus to CS_SWITCH_REQUESTED_E Set hmd_enum_deadManShortAlarm to HM_DRIVER_ALERT_E Verify hmd_enum_deadManShortAlarm is HM_DRIVER_ALERT_E Verify hmd_enum_deadmanLongAlarm is HM_NO_ACTIVE_ALERT_E At: t+499 Set csd_enum_deadmanSwitchStatus to CS_SWITCH_REQUESTED_E Set hmd_enum_deadManShortAlarm to HM_DRIVER_ALERT_E Verify hmd_enum_deadManShortAlarm is HM_DRIVER_ALERT_E Verify hmd_enum_deadmanLongAlarm is HM_NO_ACTIVE_ALERT_E At: t+500 Set csd_enum_deadmanSwitchStatus to CS_SWITCH_REQUESTED_E Verify hmd_enum_deadmanLongAlarm is HM_PILOT_DRIVER_ALERT_E Verify hmd_enum_deadManShortAlarm is HM_NO_ACTIVE_ALERT_E | Configure hmc_tau_deadmanPressDelay_ms to 5000 | Normal | min/nom | Test Case | SSDD-L-21874 |  |  | hm_ref/DeadManAlarm hm_ref/hm_alerts | When 'Short Alarm' is set to driver and 'Deadman Switch Status' is requested for more than hmc_tau_deadmanPressDelay_ms, then hmd_enum_deadManLongAlarm set to pilot and driver
TXB-HLC-TC_5605 | 4.1.2.15.0-209 |  | At: t Set csd_enum_deadmanSwitchStatus to CS_SWITCH_REQUESTED_E Set hmd_enum_deadManShortAlarm to HM_DRIVER_ALERT_E Verify hmd_enum_deadManShortAlarm is HM_DRIVER_ALERT_E Verify hmd_enum_deadmanLongAlarm is HM_NO_ACTIVE_ALERT_E At: t+1 Set csd_enum_deadmanSwitchStatus to CS_SWITCH_REQUESTED_E Set hmd_enum_deadManShortAlarm to HM_DRIVER_ALERT_E Verify hmd_enum_deadManShortAlarm is HM_DRIVER_ALERT_E Verify hmd_enum_deadmanLongAlarm is HM_NO_ACTIVE_ALERT_E At: t+498 Set csd_enum_deadmanSwitchStatus to CS_SWITCH_REQUESTED_E Set hmd_enum_deadManShortAlarm to HM_DRIVER_ALERT_E Verify hmd_enum_deadManShortAlarm is HM_DRIVER_ALERT_E Verify hmd_enum_deadmanLongAlarm is HM_NO_ACTIVE_ALERT_E At: t+499 Set csd_enum_deadmanSwitchStatus to CS_SWITCH_NOT_REQUESTED_E Verify hmd_enum_deadManShortAlarm is set to HM_NO_ACTIVE_ALERT_E Verify hmd_enum_deadmanLongAlarm is HM_NO_ACTIVE_ALERT_E At: t+500 Set csd_enum_deadmanSwitchStatus to CS_SWITCH_NOT_REQUESTED_E Verify hmd_enum_deadManShortAlarm is set to HM_NO_ACTIVE_ALERT_E Verify hmd_enum_deadmanLongAlarm is HM_NO_ACTIVE_ALERT_E | Configure hmc_tau_deadmanPressDelay_ms to 5000 | Normal | min/nom | Test Case | SSDD-L-21874 |  |  | hm_ref/DeadManAlarm hm_ref/hm_alerts | When 'Short Alarm' is set to driver and 'Deadman Switch Status' is not requested before hmc_tau_deadmanPressDelay_ms, then hmd_enum_deadManLongAlarm Deactivated
TXB-HLC-TC_5607 | 4.1.2.15.0-210 |  | At: t Set csd_enum_deadmanSwitchStatus to CS_SWITCH_REQUESTED_E Set hmd_enum_deadmanLongAlarm to HM_PILOT_DRIVER_ALERT_E Verify hmd_enum_deadmanLongAlarm is HM_PILOT_DRIVER_ALERT_E Verify hmd_enum_deadManShortAlarm is HM_NO_ACTIVE_ALERT_E At: t+1 Set csd_enum_deadmanSwitchStatus to CS_SWITCH_REQUESTED_E Set hmd_enum_deadmanLongAlarm to HM_PILOT_DRIVER_ALERT_E Verify hmd_enum_deadmanLongAlarm is HM_PILOT_DRIVER_ALERT_E Verify hmd_enum_deadManShortAlarm is HM_NO_ACTIVE_ALERT_E At: t+999 Set csd_enum_deadmanSwitchStatus to CS_SWITCH_REQUESTED_E Set hmd_enum_deadmanLongAlarm to HM_PILOT_DRIVER_ALERT_E Verify hmd_enum_deadmanLongAlarm is HM_PILOT_DRIVER_ALERT_E Verify hmd_enum_deadManShortAlarm is HM_NO_ACTIVE_ALERT_E At: t+1000 Set csd_enum_deadmanSwitchStatus to CS_SWITCH_REQUESTED_E Verify hmd_enum_deadmanLongAlarm is set to HM_NO_ACTIVE_ALERT_E Verify hmd_enum_deadManShortAlarm is HM_PILOT_DRIVER_ALERT_E At: t+1001 Set csd_enum_deadmanSwitchStatus to CS_SWITCH_REQUESTED_E Verify hmd_enum_deadManShortAlarm is HM_PILOT_DRIVER_ALERT_E Verify hmd_enum_deadmanLongAlarm is set to HM_NO_ACTIVE_ALERT_E At: t+1049 Set csd_enum_deadmanSwitchStatus to CS_SWITCH_REQUESTED_E Verify hmd_enum_deadManShortAlarm is HM_PILOT_DRIVER_ALERT_E Verify hmd_enum_deadmanLongAlarm is set to HM_NO_ACTIVE_ALERT_E At: t+1050 Set csd_enum_deadmanSwitchStatus to CS_SWITCH_REQUESTED_E Verify hmd_enum_deadManShortAlarm is set to HM_NO_ACTIVE_ALERT_E Verify hmd_enum_deadmanLongAlarm is set to HM_NO_ACTIVE_ALERT_E At: t+1051 Set csd_enum_deadmanSwitchStatus to CS_SWITCH_REQUESTED_E Verify hmd_enum_deadManShortAlarm is set to HM_NO_ACTIVE_ALERT_E Verify hmd_enum_deadmanLongAlarm is set to HM_NO_ACTIVE_ALERT_E At: t+3049 Set csd_enum_deadmanSwitchStatus to CS_SWITCH_REQUESTED_E Verify hmd_enum_deadManShortAlarm is set to HM_NO_ACTIVE_ALERT_E Verify hmd_enum_deadmanLongAlarm is set to HM_NO_ACTIVE_ALERT_E At: t+3050 Set csd_enum_deadmanSwitchStatus to CS_SWITCH_REQUESTED_E Verify hmd_enum_deadManShortAlarm is HM_PILOT_DRIVER_ALERT_E Verify hmd_enum_deadmanLongAlarm is set to HM_NO_ACTIVE_ALERT_E At: t+3051 Set csd_enum_deadmanSwitchStatus to CS_SWITCH_REQUESTED_E Verify hmd_enum_deadManShortAlarm is HM_PILOT_DRIVER_ALERT_E Verify hmd_enum_deadmanLongAlarm is set to HM_NO_ACTIVE_ALERT_E At: t+3099 Set csd_enum_deadmanSwitchStatus to CS_SWITCH_REQUESTED_E Verify hmd_enum_deadManShortAlarm is HM_PILOT_DRIVER_ALERT_E Verify hmd_enum_deadmanLongAlarm is set to HM_NO_ACTIVE_ALERT_E At: t+3100 Set csd_enum_deadmanSwitchStatus to CS_SWITCH_REQUESTED_E Verify hmd_enum_deadManShortAlarm is set to HM_NO_ACTIVE_ALERT_E Verify hmd_enum_deadmanLongAlarm is set to HM_NO_ACTIVE_ALERT_E | Configure hmc_tau_deadmanSecondPressDelay_ms to 10000 Configure hmc_tau_deadmanLongUnPressedDelay_ms to 20000 Configure hmc_tau_deadmanShortUnPressedAlert_ms to 500 | Normal | min/nom | Test Case | SSDD-L-21875 |  |  | hm_ref/DeadManAlarm hm_ref/hm_alerts | When 'Long Alarm' is set to driver and pilot and 'Deadman Switch Status' is requested for more than hmc_tau_deadmanSecondPressDelay_ms, stop the 'long alert' and after every 'hmc_tau_deadmanLongUnPressedDelay_ms' set hmd_enum_deadManShortAlarm to pilot and driver for time of 'hmc_tau_deadmanShortUnPressedAlert_ms'.
TXB-HLC-TC_5608 | 4.1.2.15.0-211 |  | At: t Set csd_enum_deadmanSwitchStatus to CS_SWITCH_REQUESTED_E Set hmd_enum_deadmanLongAlarm to HM_PILOT_DRIVER_ALERT_E Verify hmd_enum_deadmanLongAlarm is HM_PILOT_DRIVER_ALERT_E Verify hmd_enum_deadManShortAlarm is HM_NO_ACTIVE_ALERT_E At: t+1 Set csd_enum_deadmanSwitchStatus to CS_SWITCH_REQUESTED_E Set hmd_enum_deadmanLongAlarm to HM_PILOT_DRIVER_ALERT_E Verify hmd_enum_deadmanLongAlarm is HM_PILOT_DRIVER_ALERT_E Verify hmd_enum_deadManShortAlarm is HM_NO_ACTIVE_ALERT_E At: t+999 Set csd_enum_deadmanSwitchStatus to CS_SWITCH_REQUESTED_E Set hmd_enum_deadmanLongAlarm to HM_PILOT_DRIVER_ALERT_E Verify hmd_enum_deadmanLongAlarm is HM_PILOT_DRIVER_ALERT_E Verify hmd_enum_deadManShortAlarm is HM_NO_ACTIVE_ALERT_E At: t+1000 Set csd_enum_deadmanSwitchStatus to CS_SWITCH_REQUESTED_E Verify hmd_enum_deadmanLongAlarm is set to HM_NO_ACTIVE_ALERT_E Verify hmd_enum_deadManShortAlarm is HM_PILOT_DRIVER_ALERT_E At: t+1001 Set csd_enum_deadmanSwitchStatus to CS_SWITCH_REQUESTED_E Verify hmd_enum_deadManShortAlarm is HM_PILOT_DRIVER_ALERT_E Verify hmd_enum_deadmanLongAlarm is set to HM_NO_ACTIVE_ALERT_E At: t+1049 Set csd_enum_deadmanSwitchStatus to CS_SWITCH_NOT_REQUESTED_E Verify hmd_enum_deadManShortAlarm is set to HM_NO_ACTIVE_ALERT_E Verify hmd_enum_deadmanLongAlarm is set to HM_NO_ACTIVE_ALERT_E | Configure hmc_tau_deadmanSecondPressDelay_ms to 10000 Configure hmc_tau_deadmanShortUnPressedAlert_ms to 500 | Normal | min/nom | Test Case | SSDD-L-21875 |  |  | hm_ref/DeadManAlarm hm_ref/hm_alerts | When 'Long Alarm' is set to driver and pilot and 'Deadman Switch Status' is requested for more than hmc_tau_deadmanSecondPressDelay_ms, then stop 'long alarm' and activate short to driver and pilot. At: t+1049 When 'Deadman Switch Status' is not requested, then deactivate short alarm.
TXB-HLC-TC_5610 | 4.1.2.15.0-212 |  | At: t Set csd_enum_deadmanSwitchStatus to CS_SWITCH_REQUESTED_E Set hmd_enum_deadmanLongAlarm to HM_PILOT_DRIVER_ALERT_E Verify hmd_enum_deadmanLongAlarm is HM_PILOT_DRIVER_ALERT_E Verify hmd_enum_deadManShortAlarm is HM_NO_ACTIVE_ALERT_E At: t+1 Set csd_enum_deadmanSwitchStatus to CS_SWITCH_REQUESTED_E Set hmd_enum_deadmanLongAlarm to HM_PILOT_DRIVER_ALERT_E Verify hmd_enum_deadmanLongAlarm is HM_PILOT_DRIVER_ALERT_E Verify hmd_enum_deadManShortAlarm is HM_NO_ACTIVE_ALERT_E At: t+999 Set csd_enum_deadmanSwitchStatus to CS_SWITCH_REQUESTED_E Set hmd_enum_deadmanLongAlarm to HM_PILOT_DRIVER_ALERT_E Verify hmd_enum_deadmanLongAlarm is HM_PILOT_DRIVER_ALERT_E Verify hmd_enum_deadManShortAlarm is HM_NO_ACTIVE_ALERT_E At: t+1000 Set csd_enum_deadmanSwitchStatus to CS_SWITCH_REQUESTED_E Verify hmd_enum_deadmanLongAlarm is set to HM_NO_ACTIVE_ALERT_E Verify hmd_enum_deadManShortAlarm is HM_PILOT_DRIVER_ALERT_E At: t+1001 Set csd_enum_deadmanSwitchStatus to CS_SWITCH_REQUESTED_E Verify hmd_enum_deadManShortAlarm is HM_PILOT_DRIVER_ALERT_E Verify hmd_enum_deadmanLongAlarm is set to HM_NO_ACTIVE_ALERT_E At: t+1049 Set csd_enum_deadmanSwitchStatus to CS_SWITCH_REQUESTED_E Verify hmd_enum_deadManShortAlarm is HM_PILOT_DRIVER_ALERT_E Verify hmd_enum_deadmanLongAlarm is set to HM_NO_ACTIVE_ALERT_E At: t+1050 Set csd_enum_deadmanSwitchStatus to CS_SWITCH_REQUESTED_E Verify hmd_enum_deadManShortAlarm is set to HM_NO_ACTIVE_ALERT_E Verify hmd_enum_deadmanLongAlarm is set to HM_NO_ACTIVE_ALERT_E At: t+1051 Set csd_enum_deadmanSwitchStatus to CS_SWITCH_REQUESTED_E Verify hmd_enum_deadManShortAlarmis set to HM_NO_ACTIVE_ALERT_E Verify hmd_enum_deadmanLongAlarm is set to HM_NO_ACTIVE_ALERT_E At: t+3049 Set csd_enum_deadmanSwitchStatus to CS_SWITCH_NOT_REQUESTED_E Verify hmd_enum_deadManShortAlarmis set to HM_NO_ACTIVE_ALERT_E Verify hmd_enum_deadmanLongAlarm is set to HM_NO_ACTIVE_ALERT_E At: t+3050 Set csd_enum_deadmanSwitchStatus to CS_SWITCH_NOT_REQUESTED_E Verify hmd_enum_deadManShortAlarm is set to HM_NO_ACTIVE_ALERT_E Verify hmd_enum_deadmanLongAlarm is set to HM_NO_ACTIVE_ALERT_E | Configure hmc_tau_deadmanSecondPressDelay_ms to 10000 Configure hmc_tau_deadmanLongUnPressedDelay_ms to 20000 Configure hmc_tau_deadmanShortUnPressedAlert_ms to 500 | Normal | min/nom | Test Case | SSDD-L-21875 |  |  | hm_ref/DeadManAlarm hm_ref/hm_alerts | When 'Long Alarm' is set to driver and pilot and 'Deadman Switch Status' is requested for more than hmc_tau_deadmanSecondPressDelay_ms, then stop 'long alarm' and activate short to driver and pilot. At: t+1049 When 'Deadman Switch Status' is not requested, then deactivate short alarm.
TXB-HLC-TC_5611 | 4.1.2.15.0-213 |  | Set csd_enum_deadmanSwitchStatus to CS_SWITCH_REQUESTED_E Set hmd_enum_deadmanLongAlarm to HM_PILOT_DRIVER_ALERT_E Set hmd_enum_deadManShortAlarm to HM_NO_ACTIVE_ALERT_E Verify hmd_enum_deadmanWarningDisplay is HM_DEADMAN_UNDO_PRESS_E |  | Normal |  | Test Case | SSDD-L-29256 |  |  | hm_ref/DeadManAlarm hm_ref/hm_alerts
TXB-HLC-TC_5612 | 4.1.2.15.0-214 |  | Set csd_enum_deadmanSwitchStatus to CS_SWITCH_REQUESTED_E Set hmd_enum_deadmanLongAlarm to HM_DRIVER_ALERT_E Set hmd_enum_deadManShortAlarm to HM_NO_ACTIVE_ALERT_E Verify hmd_enum_deadmanWarningDisplay is HM_DEADMAN_UNDO_PRESS_E |  | Normal |  | Test Case | SSDD-L-29256 |  |  | hm_ref/DeadManAlarm hm_ref/hm_alerts |  |  |  |  | As per HMS requirements when deadman switch is requested, long alarm never set to driver alone (should be set to driver and pilot). Hence this case can't be proved.
TXB-HLC-TC_5613 | 4.1.2.15.0-215 |  | Set csd_enum_deadmanSwitchStatus to CS_SWITCH_REQUESTED_E Set hmd_enum_deadmanLongAlarm to HM_NO_ACTIVE_ALERT_E Set hmd_enum_deadManShortAlarm to HM_DRIVER_ALERT_E Verify hmd_enum_deadmanWarningDisplay is HM_DEADMAN_UNDO_PRESS_E |  | Normal |  | Test Case | SSDD-L-29256 |  |  | hm_ref/DeadManAlarm hm_ref/hm_alerts
TXB-HLC-TC_5614 | 4.1.2.15.0-216 |  | Set csd_enum_deadmanSwitchStatus to CS_SWITCH_REQUESTED_E Set hmd_enum_deadmanLongAlarm to HM_NO_ACTIVE_ALERT_E Set hmd_enum_deadManShortAlarm to HM_PILOT_DRIVER_ALERT_E Verify hmd_enum_deadmanWarningDisplay is NOT set to HM_DEADMAN_UNDO_PRESS_E |  | Normal |  | Test Case | SSDD-L-29256 |  |  | hm_ref/DeadManAlarm hm_ref/hm_alerts
TXB-HLC-TC_5615 | 4.1.2.15.0-217 |  | Set csd_enum_deadmanSwitchStatus to CS_SWITCH_NOT_REQUESTED_E Set hmd_enum_deadmanLongAlarm to HM_DRIVER_ALERT_E Set hmd_enum_deadManShortAlarm to HM_NO_ACTIVE_ALERT_E Verify hmd_enum_deadmanWarningDisplay is NOT set to HM_DEADMAN_UNDO_PRESS_E |  | Normal |  | Test Case | SSDD-L-29256 |  |  | hm_ref/DeadManAlarm hm_ref/hm_alerts
TXB-HLC-TC_5617 | 4.1.2.15.0-218 |  | Set csd_enum_deadmanSwitchStatus to CS_SWITCH_NOT_REQUESTED_E Set hmd_enum_deadmanLongAlarm to HM_DRIVER_ALERT_E Verify hmd_enum_deadmanWarningDisplay is HM_DEADMAN_PRESS_E |  | Normal |  | Test Case | SSDD-L-29257 |  |  | hm_ref/DeadManAlarm hm_ref/hm_alerts
TXB-HLC-TC_5618 | 4.1.2.15.0-219 |  | Set csd_enum_deadmanSwitchStatus to CS_SWITCH_NOT_REQUESTED_E Set hmd_enum_deadmanLongAlarm to HM_PILOT_DRIVER_ALERT_E Verify hmd_enum_deadmanWarningDisplay is HM_DEADMAN_PRESS_E |  | Normal |  | Test Case | SSDD-L-29257 |  |  | hm_ref/DeadManAlarm hm_ref/hm_alerts
TXB-HLC-TC_5619 | 4.1.2.15.0-220 |  | Set csd_enum_deadmanSwitchStatus to CS_SWITCH_NOT_REQUESTED_E Set hmd_enum_deadmanLongAlarm to HM_NO_ACTIVE_ALERT_E Verify hmd_enum_deadmanWarningDisplay is NOT set to HM_DEADMAN_PRESS_E |  | Normal |  | Test Case | SSDD-L-29257 |  |  | hm_ref/DeadManAlarm hm_ref/hm_alerts
TXB-HLC-TC_5620 | 4.1.2.15.0-221 |  | Set csd_enum_deadmanSwitchStatus to CS_SWITCH_REQUESTED_E Set hmd_enum_deadmanLongAlarm to HM_DRIVER_ALERT_E Verify hmd_enum_deadmanWarningDisplay is NOT set to HM_DEADMAN_PRESS_E |  | Normal |  | Test Case | SSDD-L-29257 |  |  | hm_ref/DeadManAlarm hm_ref/hm_alerts |  |  |  |  | When "csd_enum_deadmanSwitchStatus to CS_SWITCH_REQUESTED_E", short alarm never set to driver alone. So this test case is not possible to test.
TXB-HLC-TC_5621 | 4.1.2.15.0-222 |  | At: t Set mmd_enum_systemMode to MM_SYSTEM_MODE_PUSHBACK_ATA-TAS_E Set locd_vel_svVel_mps to 80 Set locd_flg_svVelValid to VALID Verify hmd_enum_slowToFastAlarm is HM_PILOT_DRIVER_ALERT_E At: t+1 Set mmd_enum_systemMode to MM_SYSTEM_MODE_PUSHBACK_ATA-TAS_E Set locd_vel_svVel_mps to 75 Set locd_flg_svVelValid to VALID Verify hmd_enum_slowToFastAlarm is HM_PILOT_DRIVER_ALERT_E At: t+2 Set mmd_enum_systemMode to MM_SYSTEM_MODE_PUSHBACK_ATA-TAS_E Set locd_vel_svVel_mps to 15 Set locd_flg_svVelValid to VALID Verify hmd_enum_slowToFastAlarm is HM_PILOT_DRIVER_ALERT_E At: t+3 Set mmd_enum_systemMode to MM_SYSTEM_MODE_PUSHBACK_ATA-TAS_E Set locd_vel_svVel_mps to 12 Set locd_flg_svVelValid to VALID Verify hmd_enum_slowToFastAlarm is HM_PILOT_DRIVER_ALERT_E At: t+4 Set mmd_enum_systemMode to MM_SYSTEM_MODE_PUSHBACK_ATA-TAS_E Set locd_vel_svVel_mps to 11 Set locd_flg_svVelValid to VALID Verify hmd_enum_slowToFastAlarm is HM_NO_ACTIVE_ALERT_E | Configure hmc_vel_maxSpeedLimit_mps to 11.8 | Normal | nom/nom | Test Case | SSDD-L-20730 |  |  | hm_ref/overSpeed hm_ref/hm_alerts | When system is in DCM(MM_SYSTEM_MODE_PUSHBACK_ATA-TAS_E) AND Tug speed is VALID AND Tug speed exceed maxSpeedLimit, then set slowtoFastAlarm to HM_PILOT_DRIVER_ALERT_E until 'Tug speed' is less than maxSpeedLimit.
TXB-HLC-TC_5622 | 4.1.2.15.0-223 |  | At: t Set mmd_enum_systemMode to MM_SYSTEM_MODE_MAINTENANCE_TOWING_E Set locd_vel_svVel_mps to 80 Set locd_flg_svVelValid to VALID Verify hmd_enum_slowToFastAlarm is HM_PILOT_DRIVER_ALERT_E At: t+1 Set mmd_enum_systemMode to MM_SYSTEM_MODE_MAINTENANCE_TOWING_E Set locd_vel_svVel_mps to 75 Set locd_flg_svVelValid to VALID Verify hmd_enum_slowToFastAlarm is HM_PILOT_DRIVER_ALERT_E At: t+2 Set mmd_enum_systemMode to MM_SYSTEM_MODE_MAINTENANCE_TOWING_E Set locd_vel_svVel_mps to 15 Set locd_flg_svVelValid to VALID Verify hmd_enum_slowToFastAlarm is HM_PILOT_DRIVER_ALERT_E At: t+3 Set mmd_enum_systemMode to MM_SYSTEM_MODE_MAINTENANCE_TOWING_E Set locd_vel_svVel_mps to 12 Set locd_flg_svVelValid to VALID Verify hmd_enum_slowToFastAlarm is HM_PILOT_DRIVER_ALERT_E At: t+4 Set mmd_enum_systemMode to MM_SYSTEM_MODE_MAINTENANCE_TOWING_E Set locd_vel_svVel_mps to -1000 Set locd_flg_svVelValid to VALID Verify hmd_enum_slowToFastAlarm is HM_NO_ACTIVE_ALERT_E | Configure hmc_vel_maxSpeedLimit_mps to 11.8 | Normal | nom/nom | Test Case | SSDD-L-20730 |  |  | hm_ref/overSpeed hm_ref/hm_alerts | When system is in DCM(MM_SYSTEM_MODE_MAINTENANCE_TOWING_E) AND Tug speed is VALID AND Tug speed exceed maxSpeedLimit, then set slowtoFastAlarm to HM_PILOT_DRIVER_ALERT_E until 'Tug speed' is less than maxSpeedLimit.
TXB-HLC-TC_5623 | 4.1.2.15.0-224 |  | At: t Set mmd_enum_systemMode to MM_SYSTEM_MODE_PUSHBACK_ATA-BW_E Set locd_vel_svVel_mps to 500 Set locd_flg_svVelValid to VALID Verify hmd_enum_slowToFastAlarm is HM_PILOT_DRIVER_ALERT_E At: t+1 Set mmd_enum_systemMode to MM_SYSTEM_MODE_PUSHBACK_ATA-BW_E Set locd_vel_svVel_mps to 156 Set locd_flg_svVelValid to VALID Verify hmd_enum_slowToFastAlarm is HM_PILOT_DRIVER_ALERT_E At: t+2 Set mmd_enum_systemMode to MM_SYSTEM_MODE_PUSHBACK_ATA-BW_E Set locd_vel_svVel_mps to 20 Set locd_flg_svVelValid to VALID Verify hmd_enum_slowToFastAlarm is HM_PILOT_DRIVER_ALERT_E At: t+3 Set mmd_enum_systemMode to MM_SYSTEM_MODE_PUSHBACK_ATA-BW_E Set locd_vel_svVel_mps to 15 Set locd_flg_svVelValid to VALID Verify hmd_enum_slowToFastAlarm is HM_PILOT_DRIVER_ALERT_E At: t+4 Set mmd_enum_systemMode to MM_SYSTEM_MODE_PUSHBACK_ATA-BW_E Set locd_vel_svVel_mps to 5 Set locd_flg_svVelValid to VALID Verify hmd_enum_slowToFastAlarm is HM_NO_ACTIVE_ALERT_E | Configure hmc_vel_maxSpeedLimit_mps to 11.8 | Normal | nom/nom | Test Case | SSDD-L-20730 |  |  | hm_ref/overSpeed hm_ref/hm_alerts | When system is in DCM(MM_SYSTEM_MODE_PUSHBACK_ATA-BW_E) AND Tug speed is VALID AND Tug speed exceed maxSpeedLimit, then set slowtoFastAlarm to HM_PILOT_DRIVER_ALERT_E until 'Tug speed' is less than maxSpeedLimit.
TXB-HLC-TC_5624 | 4.1.2.15.0-225 |  | At: t Set mmd_enum_systemMode to MM_SYSTEM_MODE_TURRET_STEER_E Set locd_vel_svVel_mps to 80 Set locd_flg_svVelValid to VALID Verify hmd_enum_slowToFastAlarm is HM_PILOT_DRIVER_ALERT_E At: t+1 Set mmd_enum_systemMode to MM_SYSTEM_MODE_TURRET_STEER_E Set locd_vel_svVel_mps to 78 Set locd_flg_svVelValid to VALID Verify hmd_enum_slowToFastAlarm is HM_PILOT_DRIVER_ALERT_E At: t+2 Set mmd_enum_systemMode to MM_SYSTEM_MODE_TURRET_STEER_E Set locd_vel_svVel_mps to 11.9 Set locd_flg_svVelValid to VALID Verify hmd_enum_slowToFastAlarm is HM_PILOT_DRIVER_ALERT_E At: t+3 Set mmd_enum_systemMode to MM_SYSTEM_MODE_TURRET_STEER_E Set locd_vel_svVel_mps to 11.8 Set locd_flg_svVelValid to VALID Verify hmd_enum_slowToFastAlarm is HM_NO_ACTIVE_ALERT_E At: t+4 Set mmd_enum_systemMode to MM_SYSTEM_MODE_TURRET_STEER_E Set locd_vel_svVel_mps to 11.7 Set locd_flg_svVelValid to VALID Verify hmd_enum_slowToFastAlarm is HM_NO_ACTIVE_ALERT_E | Configure hmc_vel_maxSpeedLimit_mps to 11.8 | Normal | nom/nom | Test Case | SSDD-L-20730 |  |  | hm_ref/overSpeed hm_ref/hm_alerts | When system is in PCM(MM_SYSTEM_MODE_TURRET_STEER_E) AND Tug speed is VALID AND Tug speed exceed maxSpeedLimit, then set slowtoFastAlarm to HM_PILOT_DRIVER_ALERT_E until 'Tug speed' is less than maxSpeedLimit.
TXB-HLC-TC_5625 | 4.1.2.15.0-226 |  | At: t Set mmd_enum_systemMode to MM_SYSTEM_MODE_STEER_BY_WIRE_E Set locd_vel_svVel_mps to 100 Set locd_flg_svVelValid to VALID Verify hmd_enum_slowToFastAlarm is HM_PILOT_DRIVER_ALERT_E At: t+1 Set mmd_enum_systemMode to MM_SYSTEM_MODE_STEER_BY_WIRE_E Set locd_vel_svVel_mps to 70 Set locd_flg_svVelValid to VALID Verify hmd_enum_slowToFastAlarm is HM_PILOT_DRIVER_ALERT_E At: t+2 Set mmd_enum_systemMode to MM_SYSTEM_MODE_STEER_BY_WIRE_E Set locd_vel_svVel_mps to 50 Set locd_flg_svVelValid to VALID Verify hmd_enum_slowToFastAlarm is HM_PILOT_DRIVER_ALERT_E At: t+3 Set mmd_enum_systemMode to MM_SYSTEM_MODE_STEER_BY_WIRE_E Set locd_vel_svVel_mps to 25 Set locd_flg_svVelValid to VALID Verify hmd_enum_slowToFastAlarm is HM_PILOT_DRIVER_ALERT_E At: t+4 Set mmd_enum_systemMode to MM_SYSTEM_MODE_STEER_BY_WIRE_E Set locd_vel_svVel_mps to 5 Set locd_flg_svVelValid to VALID Verify hmd_enum_slowToFastAlarm is HM_NO_ACTIVE_ALERT_E | Configure hmc_vel_maxSpeedLimit_mps to 11.8 | Normal | nom/nom | Test Case | SSDD-L-20730 |  |  | hm_ref/overSpeed hm_ref/hm_alerts | When system is in PCM(MM_SYSTEM_MODE_STEER_BY_WIRE_E) AND Tug speed is VALID AND Tug speed exceed maxSpeedLimit, then set slowtoFastAlarm to HM_PILOT_DRIVER_ALERT_E until 'Tug speed' is less than maxSpeedLimit.
TXB-HLC-TC_15663 | 4.1.2.15.0-227 |  | At: t Set mmd_enum_systemMode to MM_SYSTEM_MODE_LVC_MODE_E Set locd_vel_svVel_mps to 100 Set locd_flg_svVelValid to VALID Verify hmd_enum_slowToFastAlarm is HM_PILOT_DRIVER_ALERT_E At: t+1 Set mmd_enum_systemMode to MM_SYSTEM_MODE_LVC_MODE_E Set locd_vel_svVel_mps to 70 Set locd_flg_svVelValid to VALID Verify hmd_enum_slowToFastAlarm is HM_PILOT_DRIVER_ALERT_E At: t+2 Set mmd_enum_systemMode to MM_SYSTEM_MODE_LVC_MODE_E Set locd_vel_svVel_mps to 50 Set locd_flg_svVelValid to VALID Verify hmd_enum_slowToFastAlarm is HM_PILOT_DRIVER_ALERT_E At: t+3 Set mmd_enum_systemMode to MM_SYSTEM_MODE_LVC_MODE_E Set locd_vel_svVel_mps to 25 Set locd_flg_svVelValid to VALID Verify hmd_enum_slowToFastAlarm is HM_PILOT_DRIVER_ALERT_E At: t+4 Set mmd_enum_systemMode to MM_SYSTEM_MODE_LVC_MODE_E Set locd_vel_svVel_mps to 5 Set locd_flg_svVelValid to VALID Verify hmd_enum_slowToFastAlarm is HM_NO_ACTIVE_ALERT_E | Configure hmc_vel_maxSpeedLimit_mps to 11.8 | Normal | nom/nom | Test Case | SSDD-L-20730 |  |  | hm_ref/overSpeed hm_ref/hm_alerts | When system is in PCM(MM_SYSTEM_MODE_LVC_MODE_E) AND Tug speed is VALID AND Tug speed exceed maxSpeedLimit, then set slowtoFastAlarm to HM_PILOT_DRIVER_ALERT_E until 'Tug speed' is less than maxSpeedLimit.
TXB-HLC-TC_5626 | 4.1.2.15.0-228 |  | Set mmd_enum_systemMode to MM_SYSTEM_MODE_PUSHBACK_ATA-TAS_E Set locd_vel_svVel_mps to 13 Set locd_flg_svVelValid to INVALID Verify hmd_enum_slowToFastAlarm is HM_NO_ACTIVE_ALERT_E | Configure hmc_vel_maxSpeedLimit_mps to 11.8 | Normal | nom/min | Test Case | SSDD-L-20730 |  |  | hm_ref/overSpeed hm_ref/hm_alerts
TXB-HLC-TC_5627 | 4.1.2.15.0-229 |  | DELETED
TXB-HLC-TC_5628 | 4.1.2.15.0-230 |  | Set mmd_enum_systemMode to MM_SYSTEM_MODE_NEUTRAL_E Set locd_vel_svVel_mps to 25 Set locd_flg_svVelValid to VALID Verify hmd_enum_slowToFastAlarm is HM_PILOT_DRIVER_ALERT_E | Configure hmc_vel_maxSpeedLimit_mps to 11.8 | Normal | nom/max | Test Case | SSDD-L-20730 |  |  | hm_ref/overSpeed hm_ref/hm_alerts
TXB-HLC-TC_5629 | 4.1.2.15.0-231 |  | At: t Set mmd_enum_systemMode to MM_SYSTEM_MODE_PUSHBACK_ATA-TAS_E Set locd_vel_svVel_mps to 80 Set locd_flg_svVelValid to VALID Verify hmd_enum_slowToFastAlarm is HM_PILOT_DRIVER_ALERT_E At: t+1 Set mmd_enum_systemMode to MM_SYSTEM_MODE_PUSHBACK_ATA-TAS_E Set locd_vel_svVel_mps to 75 Set locd_flg_svVelValid to VALID Verify hmd_enum_slowToFastAlarm is HM_PILOT_DRIVER_ALERT_E At: t+2 Set mmd_enum_systemMode to MM_SYSTEM_MODE_PUSHBACK_ATA-TAS_E Set locd_vel_svVel_mps to 50 Set locd_flg_svVelValid to VALID Verify hmd_enum_slowToFastAlarm is HM_PILOT_DRIVER_ALERT_E At: t+3 Set mmd_enum_systemMode to MM_SYSTEM_MODE_PUSHBACK_ATA-TAS_E Set locd_vel_svVel_mps to 40 Set locd_flg_svVelValid to VALID Verify hmd_enum_slowToFastAlarm is HM_PILOT_DRIVER_ALERT_E At: t+4 Set mmd_enum_systemMode to MM_SYSTEM_MODE_PUSHBACK_ATA-TAS_E Set locd_vel_svVel_mps to 29 Set locd_flg_svVelValid to VALID Verify hmd_enum_slowToFastAlarm is HM_NO_ACTIVE_ALERT_E | Configure hmc_vel_maxSpeedLimit_mps to 30 | Normal | max/nom | Test Case | SSDD-L-20730 |  |  | hm_ref/overSpeed hm_ref/hm_alerts | When system is in DCM(MM_SYSTEM_MODE_PUSHBACK_ATA-TAS_E) AND Tug speed is VALID AND Tug speed exceed maxSpeedLimit, then set slowtoFastAlarm to HM_PILOT_DRIVER_ALERT_E until 'Tug speed' is less than maxSpeedLimit.
TXB-HLC-TC_5630 | 4.1.2.15.0-232 |  | At: t Set mmd_enum_systemMode to MM_SYSTEM_MODE_MAINTENANCE_TOWING_E Set locd_vel_svVel_mps to 80 Set locd_flg_svVelValid to VALID Verify hmd_enum_slowToFastAlarm is HM_PILOT_DRIVER_ALERT_E At: t+1 Set mmd_enum_systemMode to MM_SYSTEM_MODE_MAINTENANCE_TOWING_E Set locd_vel_svVel_mps to 75 Set locd_flg_svVelValid to VALID Verify hmd_enum_slowToFastAlarm is HM_PILOT_DRIVER_ALERT_E At: t+2 Set mmd_enum_systemMode to MM_SYSTEM_MODE_MAINTENANCE_TOWING_E Set locd_vel_svVel_mps to 50 Set locd_flg_svVelValid to VALID Verify hmd_enum_slowToFastAlarm is HM_PILOT_DRIVER_ALERT_E At: t+3 Set mmd_enum_systemMode to MM_SYSTEM_MODE_MAINTENANCE_TOWING_E Set locd_vel_svVel_mps to 30 Set locd_flg_svVelValid to VALID Verify hmd_enum_slowToFastAlarm is HM_PILOT_DRIVER_ALERT_E At: t+4 Set mmd_enum_systemMode to MM_SYSTEM_MODE_MAINTENANCE_TOWING_E Set locd_vel_svVel_mps to -1000 Set locd_flg_svVelValid to VALID Verify hmd_enum_slowToFastAlarm is HM_NO_ACTIVE_ALERT_E | Configure hmc_vel_maxSpeedLimit_mps to 30 | Normal | max/nom | Test Case | SSDD-L-20730 |  |  | hm_ref/overSpeed hm_ref/hm_alerts | When system is in DCM(MM_SYSTEM_MODE_MAINTENANCE_TOWING_E) AND Tug speed is VALID AND Tug speed exceed maxSpeedLimit, then set slowtoFastAlarm to HM_PILOT_DRIVER_ALERT_E until 'Tug speed' is less than maxSpeedLimit.
TXB-HLC-TC_5631 | 4.1.2.15.0-233 |  | At: t Set mmd_enum_systemMode to MM_SYSTEM_MODE_PUSHBACK_ATA-BW_E Set locd_vel_svVel_mps to 80 Set locd_flg_svVelValid to VALID Verify hmd_enum_slowToFastAlarm is HM_PILOT_DRIVER_ALERT_E At: t+1 Set mmd_enum_systemMode to MM_SYSTEM_MODE_PUSHBACK_ATA-BW_E Set locd_vel_svVel_mps to 75 Set locd_flg_svVelValid to VALID Verify hmd_enum_slowToFastAlarm is HM_PILOT_DRIVER_ALERT_E At: t+2 Set mmd_enum_systemMode to MM_SYSTEM_MODE_PUSHBACK_ATA-BW_E Set locd_vel_svVel_mps to 68 Set locd_flg_svVelValid to VALID Verify hmd_enum_slowToFastAlarm is HM_PILOT_DRIVER_ALERT_E At: t+3 Set mmd_enum_systemMode to MM_SYSTEM_MODE_PUSHBACK_ATA-BW_E Set locd_vel_svVel_mps to 31 Set locd_flg_svVelValid to VALID Verify hmd_enum_slowToFastAlarm is HM_PILOT_DRIVER_ALERT_E At: t+4 Set mmd_enum_systemMode to MM_SYSTEM_MODE_PUSHBACK_ATA-BW_E Set locd_vel_svVel_mps to 20 Set locd_flg_svVelValid to VALID Verify hmd_enum_slowToFastAlarm is HM_NO_ACTIVE_ALERT_E | Configure hmc_vel_maxSpeedLimit_mps to 30 | Normal | max/nom | Test Case | SSDD-L-20730 |  |  | hm_ref/overSpeed hm_ref/hm_alerts | When system is in DCM(MM_SYSTEM_MODE_PUSHBACK_ATA-BW_E) AND Tug speed is VALID AND Tug speed exceed maxSpeedLimit, then set slowtoFastAlarm to HM_PILOT_DRIVER_ALERT_E until 'Tug speed' is less than maxSpeedLimit.
TXB-HLC-TC_5632 | 4.1.2.15.0-234 |  | At: t Set mmd_enum_systemMode to MM_SYSTEM_MODE_TURRET_STEER_E Set locd_vel_svVel_mps to 70 Set locd_flg_svVelValid to VALID Verify hmd_enum_slowToFastAlarm is HM_PILOT_DRIVER_ALERT_E At: t+1 Set mmd_enum_systemMode to MM_SYSTEM_MODE_TURRET_STEER_E Set locd_vel_svVel_mps to 65 Set locd_flg_svVelValid to VALID Verify hmd_enum_slowToFastAlarm is HM_PILOT_DRIVER_ALERT_E At: t+2 Set mmd_enum_systemMode to MM_SYSTEM_MODE_TURRET_STEER_E Set locd_vel_svVel_mps to 51 Set locd_flg_svVelValid to VALID Verify hmd_enum_slowToFastAlarm is HM_PILOT_DRIVER_ALERT_E At: t+3 Set mmd_enum_systemMode to MM_SYSTEM_MODE_TURRET_STEER_E Set locd_vel_svVel_mps to 30 Set locd_flg_svVelValid to VALID Verify hmd_enum_slowToFastAlarm is HM_PILOT_DRIVER_ALERT_E At: t+4 Set mmd_enum_systemMode to MM_SYSTEM_MODE_TURRET_STEER_E Set locd_vel_svVel_mps to 0 Set locd_flg_svVelValid to VALID Verify hmd_enum_slowToFastAlarm is HM_NO_ACTIVE_ALERT_E | Configure hmc_vel_maxSpeedLimit_mps to 30 | Normal | max/nom | Test Case | SSDD-L-20730 |  |  | hm_ref/overSpeed hm_ref/hm_alerts | When system is in PCM(MM_SYSTEM_MODE_TURRET_STEER_E) AND Tug speed is VALID AND Tug speed exceed maxSpeedLimit, then set slowtoFastAlarm to HM_PILOT_DRIVER_ALERT_E until 'Tug speed' is less than maxSpeedLimit.
TXB-HLC-TC_5633 | 4.1.2.15.0-235 |  | At: t Set mmd_enum_systemMode to MM_SYSTEM_MODE_STEER_BY_WIRE_E Set locd_vel_svVel_mps to 100 Set locd_flg_svVelValid to VALID Verify hmd_enum_slowToFastAlarm is HM_PILOT_DRIVER_ALERT_E At: t+1 Set mmd_enum_systemMode to MM_SYSTEM_MODE_STEER_BY_WIRE_E Set locd_vel_svVel_mps to 70 Set locd_flg_svVelValid to VALID Verify hmd_enum_slowToFastAlarm is HM_PILOT_DRIVER_ALERT_E At: t+2 Set mmd_enum_systemMode to MM_SYSTEM_MODE_STEER_BY_WIRE_E Set locd_vel_svVel_mps to 50 Set locd_flg_svVelValid to VALID Verify hmd_enum_slowToFastAlarm is HM_PILOT_DRIVER_ALERT_E At: t+3 Set mmd_enum_systemMode to MM_SYSTEM_MODE_STEER_BY_WIRE_E Set locd_vel_svVel_mps to 35 Set locd_flg_svVelValid to VALID Verify hmd_enum_slowToFastAlarm is HM_PILOT_DRIVER_ALERT_E At: t+4 Set mmd_enum_systemMode to MM_SYSTEM_MODE_STEER_BY_WIRE_E Set locd_vel_svVel_mps to 20 Set locd_flg_svVelValid to VALID Verify hmd_enum_slowToFastAlarm is HM_NO_ACTIVE_ALERT_E | Configure hmc_vel_maxSpeedLimit_mps to 30 | Normal | max/nom | Test Case | SSDD-L-20730 |  |  | hm_ref/overSpeed hm_ref/hm_alerts | When system is in PCM(MM_SYSTEM_MODE_STEER_BY_WIRE_E) AND Tug speed is VALID AND Tug speed exceed maxSpeedLimit, then set slowtoFastAlarm to HM_PILOT_DRIVER_ALERT_E until 'Tug speed' is less than maxSpeedLimit.
TXB-HLC-TC_15664 | 4.1.2.15.0-236 |  | At: t Set mmd_enum_systemMode to MM_SYSTEM_MODE_LVC_MODE_E Set locd_vel_svVel_mps to 100 Set locd_flg_svVelValid to VALID Verify hmd_enum_slowToFastAlarm is HM_PILOT_DRIVER_ALERT_E At: t+1 Set mmd_enum_systemMode to MM_SYSTEM_MODE_LVC_MODE_E Set locd_vel_svVel_mps to 70 Set locd_flg_svVelValid to VALID Verify hmd_enum_slowToFastAlarm is HM_PILOT_DRIVER_ALERT_E At: t+2 Set mmd_enum_systemMode to MM_SYSTEM_MODE_LVC_MODE_E Set locd_vel_svVel_mps to 50 Set locd_flg_svVelValid to VALID Verify hmd_enum_slowToFastAlarm is HM_PILOT_DRIVER_ALERT_E At: t+3 Set mmd_enum_systemMode to MM_SYSTEM_MODE_LVC_MODE_E Set locd_vel_svVel_mps to 35 Set locd_flg_svVelValid to VALID Verify hmd_enum_slowToFastAlarm is HM_PILOT_DRIVER_ALERT_E At: t+4 Set mmd_enum_systemMode to MM_SYSTEM_MODE_LVC_MODE_E Set locd_vel_svVel_mps to 20 Set locd_flg_svVelValid to VALID Verify hmd_enum_slowToFastAlarm is HM_NO_ACTIVE_ALERT_E | Configure hmc_vel_maxSpeedLimit_mps to 30 | Normal | max/nom | Test Case | SSDD-L-20730 |  |  | hm_ref/overSpeed hm_ref/hm_alerts | When system is in PCM(MM_SYSTEM_MODE_LVC_MODE_E) AND Tug speed is VALID AND Tug speed exceed maxSpeedLimit, then set slowtoFastAlarm to HM_PILOT_DRIVER_ALERT_E until 'Tug speed' is less than maxSpeedLimit.
TXB-HLC-TC_5634 | 4.1.2.15.0-237 |  | Set mmd_enum_systemMode to MM_SYSTEM_MODE_PUSHBACK_ATA-TAS_E Set locd_vel_svVel_mps to 65 Set locd_flg_svVelValid to INVALID Verify hmd_enum_slowToFastAlarm is HM_NO_ACTIVE_ALERT_E | Configure hmc_vel_maxSpeedLimit_mps to 30 | Normal | max/nom | Test Case | SSDD-L-20730 |  |  | hm_ref/overSpeed hm_ref/hm_alerts
TXB-HLC-TC_5635 | 4.1.2.15.0-238 |  | Set mmd_enum_systemMode to MM_SYSTEM_MODE_PRE_MISSION_E Set locd_vel_svVel_mps to 65 Set locd_flg_svVelValid to VALID Verify hmd_enum_slowToFastAlarm is set to HM_PILOT_DRIVER_ALERT_E | Configure hmc_vel_maxSpeedLimit_mps to 30 | Normal | max/nom | Test Case | SSDD-L-20730 |  |  | hm_ref/overSpeed hm_ref/hm_alerts |  |  |  |  | During the system mode 'Pre-mission', tug velocity can't be more than 0. So this test case can't be proved.
TXB-HLC-TC_5636 | 4.1.2.15.0-239 |  | Set mmd_enum_systemMode to MM_SYSTEM_MODE_NEUTRAL_E Set locd_vel_svVel_mps to 65 Set locd_flg_svVelValid to VALID Verify hmd_enum_slowToFastAlarm is set to HM_PILOT_DRIVER_ALERT_E | Configure hmc_vel_maxSpeedLimit_mps to 30 | Normal | max/nom | Test Case | SSDD-L-20730 |  |  | hm_ref/overSpeed hm_ref/hm_alerts |  |  |  |  | During the system mode 'Neutral', tug velocity can't be more than 0. So this test case can't be proved.
TXB-HLC-TC_5637 | 4.1.2.15.0-240 |  | At: t Set mmd_enum_systemMode to MM_SYSTEM_MODE_PUSHBACK_ATA-TAS_E Set locd_vel_svVel_mps to 80 Set locd_flg_svVelValid to VALID Verify hmd_enum_slowToFastAlarm is HM_PILOT_DRIVER_ALERT_E At: t+1 Set mmd_enum_systemMode to MM_SYSTEM_MODE_PUSHBACK_ATA-TAS_E Set locd_vel_svVel_mps to 10 Set locd_flg_svVelValid to VALID Verify hmd_enum_slowToFastAlarm is HM_PILOT_DRIVER_ALERT_E At: t+2 Set mmd_enum_systemMode to MM_SYSTEM_MODE_PUSHBACK_ATA-TAS_E Set locd_vel_svVel_mps to 6 Set locd_flg_svVelValid to VALID Verify hmd_enum_slowToFastAlarm is HM_PILOT_DRIVER_ALERT_E At: t+3 Set mmd_enum_systemMode to MM_SYSTEM_MODE_PUSHBACK_ATA-TAS_E Set locd_vel_svVel_mps to 5 Set locd_flg_svVelValid to VALID Verify hmd_enum_slowToFastAlarm is HM_PILOT_DRIVER_ALERT_E At: t+4 Set mmd_enum_systemMode to MM_SYSTEM_MODE_PUSHBACK_ATA-TAS_E Set locd_vel_svVel_mps to 4 Set locd_flg_svVelValid to VALID Verify hmd_enum_slowToFastAlarm is HM_NO_ACTIVE_ALERT_E | Configure hmc_vel_maxSpeedLimit_mps to 5 | Normal | min/nom | Test Case | SSDD-L-20730 |  |  | hm_ref/overSpeed hm_ref/hm_alerts | When system is in DCM(MM_SYSTEM_MODE_PUSHBACK_ATA-TAS_E) AND Tug speed is VALID AND Tug speed exceed maxSpeedLimit, then set slowtoFastAlarm to HM_PILOT_DRIVER_ALERT_E until 'Tug speed' is less than maxSpeedLimit.
TXB-HLC-TC_5638 | 4.1.2.15.0-241 |  | At: t Set mmd_enum_systemMode to MM_SYSTEM_MODE_MAINTENANCE_TOWING_E Set locd_vel_svVel_mps to 80 Set locd_flg_svVelValid to VALID Verify hmd_enum_slowToFastAlarm is HM_PILOT_DRIVER_ALERT_E At: t+1 Set mmd_enum_systemMode to MM_SYSTEM_MODE_MAINTENANCE_TOWING_E Set locd_vel_svVel_mps to 10 Set locd_flg_svVelValid to VALID Verify hmd_enum_slowToFastAlarm is HM_PILOT_DRIVER_ALERT_E At: t+2 Set mmd_enum_systemMode to MM_SYSTEM_MODE_MAINTENANCE_TOWING_E Set locd_vel_svVel_mps to 6 Set locd_flg_svVelValid to VALID Verify hmd_enum_slowToFastAlarm is HM_PILOT_DRIVER_ALERT_E At: t+3 Set mmd_enum_systemMode to MM_SYSTEM_MODE_MAINTENANCE_TOWING_E Set locd_vel_svVel_mps to 5 Set locd_flg_svVelValid to VALID Verify hmd_enum_slowToFastAlarm is HM_PILOT_DRIVER_ALERT_E At: t+4 Set mmd_enum_systemMode to MM_SYSTEM_MODE_MAINTENANCE_TOWING_E Set locd_vel_svVel_mps to -1000 Set locd_flg_svVelValid to VALID Verify hmd_enum_slowToFastAlarm is HM_NO_ACTIVE_ALERT_E | Configure hmc_vel_maxSpeedLimit_mps to 5 | Normal | min/nom | Test Case | SSDD-L-20730 |  |  | hm_ref/overSpeed hm_ref/hm_alerts | When system is in DCM(MM_SYSTEM_MODE_MAINTENANCE_TOWING_E) AND Tug speed is VALID AND Tug speed exceed maxSpeedLimit, then set slowtoFastAlarm to HM_PILOT_DRIVER_ALERT_E until 'Tug speed' is less than maxSpeedLimit.
TXB-HLC-TC_5639 | 4.1.2.15.0-242 |  | At: t Set mmd_enum_systemMode to MM_SYSTEM_MODE_PUSHBACK_ATA-BW_E Set locd_vel_svVel_mps to 80 Set locd_flg_svVelValid to VALID Verify hmd_enum_slowToFastAlarm is HM_PILOT_DRIVER_ALERT_E At: t+1 Set mmd_enum_systemMode to MM_SYSTEM_MODE_PUSHBACK_ATA-BW_E Set locd_vel_svVel_mps to 10 Set locd_flg_svVelValid to VALID Verify hmd_enum_slowToFastAlarm is HM_PILOT_DRIVER_ALERT_E At: t+2 Set mmd_enum_systemMode to MM_SYSTEM_MODE_PUSHBACK_ATA-BW_E Set locd_vel_svVel_mps to 6 Set locd_flg_svVelValid to VALID Verify hmd_enum_slowToFastAlarm is HM_PILOT_DRIVER_ALERT_E At: t+3 Set mmd_enum_systemMode to MM_SYSTEM_MODE_PUSHBACK_ATA-BW_E Set locd_vel_svVel_mps to 5 Set locd_flg_svVelValid to VALID Verify hmd_enum_slowToFastAlarm is HM_PILOT_DRIVER_ALERT_E At: t+4 Set mmd_enum_systemMode to MM_SYSTEM_MODE_PUSHBACK_ATA-BW_E Set locd_vel_svVel_mps to 4 Set locd_flg_svVelValid to VALID Verify hmd_enum_slowToFastAlarm is HM_NO_ACTIVE_ALERT_E | Configure hmc_vel_maxSpeedLimit_mps to 5 | Normal | min/nom | Test Case | SSDD-L-20730 |  |  | hm_ref/overSpeed hm_ref/hm_alerts | When system is in DCM(MM_SYSTEM_MODE_PUSHBACK_ATA-BW_E) AND Tug speed is VALID AND Tug speed exceed maxSpeedLimit, then set slowtoFastAlarm to HM_PILOT_DRIVER_ALERT_E until 'Tug speed' is less than maxSpeedLimit.
TXB-HLC-TC_5640 | 4.1.2.15.0-243 |  | At: t Set mmd_enum_systemMode to MM_SYSTEM_MODE_TURRET_STEER_E Set locd_vel_svVel_mps to 80 Set locd_flg_svVelValid to VALID Verify hmd_enum_slowToFastAlarm is HM_PILOT_DRIVER_ALERT_E At: t+1 Set mmd_enum_systemMode to MM_SYSTEM_MODE_TURRET_STEER_E Set locd_vel_svVel_mps to 10 Set locd_flg_svVelValid to VALID Verify hmd_enum_slowToFastAlarm is HM_PILOT_DRIVER_ALERT_E At: t+2 Set mmd_enum_systemMode to MM_SYSTEM_MODE_TURRET_STEER_E Set locd_vel_svVel_mps to 6 Set locd_flg_svVelValid to VALID Verify hmd_enum_slowToFastAlarm is HM_PILOT_DRIVER_ALERT_E At: t+3 Set mmd_enum_systemMode to MM_SYSTEM_MODE_TURRET_STEER_E Set locd_vel_svVel_mps to 5 Set locd_flg_svVelValid to VALID Verify hmd_enum_slowToFastAlarm is HM_PILOT_DRIVER_ALERT_E At: t+4 Set mmd_enum_systemMode to MM_SYSTEM_MODE_TURRET_STEER_E Set locd_vel_svVel_mps to 4 Set locd_flg_svVelValid to VALID Verify hmd_enum_slowToFastAlarm is HM_NO_ACTIVE_ALERT_E | Configure hmc_vel_maxSpeedLimit_mps to 5 | Normal | min/nom | Test Case | SSDD-L-20730 |  |  | hm_ref/overSpeed hm_ref/hm_alerts | When system is in PCM(MM_SYSTEM_MODE_TURRET_STEER_E) AND Tug speed is VALID AND Tug speed exceed maxSpeedLimit, then set slowtoFastAlarm to HM_PILOT_DRIVER_ALERT_E until 'Tug speed' is less than maxSpeedLimit.
TXB-HLC-TC_5641 | 4.1.2.15.0-244 |  | At: t Set mmd_enum_systemMode to MM_SYSTEM_MODE_LVC_MODE_E Set locd_vel_svVel_mps to 100 Set locd_flg_svVelValid to VALID Verify hmd_enum_slowToFastAlarm is HM_PILOT_DRIVER_ALERT_E At: t+1 Set mmd_enum_systemMode to MM_SYSTEM_MODE_LVC_MODE_E Set locd_vel_svVel_mps to 50 Set locd_flg_svVelValid to VALID Verify hmd_enum_slowToFastAlarm is HM_PILOT_DRIVER_ALERT_E At: t+2 Set mmd_enum_systemMode to MM_SYSTEM_MODE_LVC_MODE_E Set locd_vel_svVel_mps to 20 Set locd_flg_svVelValid to VALID Verify hmd_enum_slowToFastAlarm is HM_PILOT_DRIVER_ALERT_E At: t+3 Set mmd_enum_systemMode to MM_SYSTEM_MODE_LVC_MODE_E Set locd_vel_svVel_mps to 10 Set locd_flg_svVelValid to VALID Verify hmd_enum_slowToFastAlarm is HM_PILOT_DRIVER_ALERT_E At: t+4 Set mmd_enum_systemMode to MM_SYSTEM_MODE_LVC_MODE_E Set locd_vel_svVel_mps to 2 Set locd_flg_svVelValid to VALID Verify hmd_enum_slowToFastAlarm is HM_NO_ACTIVE_ALERT_E | Configure hmc_vel_maxSpeedLimit_mps to 5 | Normal | min/nom | Test Case | SSDD-L-20730 |  |  | hm_ref/overSpeed hm_ref/hm_alerts | When system is in PCM(MM_SYSTEM_MODE_STEER_BY_WIRE_E) AND Tug speed is VALID AND Tug speed exceed maxSpeedLimit, then set slowtoFastAlarm to HM_PILOT_DRIVER_ALERT_E until 'Tug speed' is less than maxSpeedLimit.
TXB-HLC-TC_15665 | 4.1.2.15.0-245 |  | At: t Set mmd_enum_systemMode to MM_SYSTEM_MODE_LVC_MODE_E Set locd_vel_svVel_mps to 100 Set locd_flg_svVelValid to VALID Verify hmd_enum_slowToFastAlarm is HM_PILOT_DRIVER_ALERT_E At: t+1 Set mmd_enum_systemMode to MM_SYSTEM_MODE_LVC_MODE_E Set locd_vel_svVel_mps to 50 Set locd_flg_svVelValid to VALID Verify hmd_enum_slowToFastAlarm is HM_PILOT_DRIVER_ALERT_E At: t+2 Set mmd_enum_systemMode to MM_SYSTEM_MODE_LVC_MODE_E Set locd_vel_svVel_mps to 20 Set locd_flg_svVelValid to VALID Verify hmd_enum_slowToFastAlarm is HM_PILOT_DRIVER_ALERT_E At: t+3 Set mmd_enum_systemMode to MM_SYSTEM_MODE_LVC_MODE_E Set locd_vel_svVel_mps to 10 Set locd_flg_svVelValid to VALID Verify hmd_enum_slowToFastAlarm is HM_PILOT_DRIVER_ALERT_E At: t+4 Set mmd_enum_systemMode to MM_SYSTEM_MODE_LVC_MODE_E Set locd_vel_svVel_mps to 2 Set locd_flg_svVelValid to VALID Verify hmd_enum_slowToFastAlarm is HM_NO_ACTIVE_ALERT_E | Configure hmc_vel_maxSpeedLimit_mps to 5 | Normal | min/nom | Test Case | SSDD-L-20730 |  |  | hm_ref/overSpeed hm_ref/hm_alerts | When system is in PCM(MM_SYSTEM_MODE_LVC_MODE_E) AND Tug speed is VALID AND Tug speed exceed maxSpeedLimit, then set slowtoFastAlarm to HM_PILOT_DRIVER_ALERT_E until 'Tug speed' is less than maxSpeedLimit.
TXB-HLC-TC_5642 | 4.1.2.15.0-246 |  | Set mmd_enum_systemMode to MM_SYSTEM_MODE_PUSHBACK_ATA-TAS_E Set locd_vel_svVel_mps to 65 Set locd_flg_svVelValid to INVALID Verify hmd_enum_slowToFastAlarm is HM_NO_ACTIVE_ALERT_E | Configure hmc_vel_maxSpeedLimit_mps to 5 | Normal | min/nom | Test Case | SSDD-L-20730 |  |  | hm_ref/overSpeed hm_ref/hm_alerts
TXB-HLC-TC_5643 | 4.1.2.15.0-247 |  | Set mmd_enum_systemMode to MM_SYSTEM_MODE_PRE_MISSION_E Set locd_vel_svVel_mps to 65 Set locd_flg_svVelValid to VALID Verify hmd_enum_slowToFastAlarm is set to HM_PILOT_DRIVER_ALERT_E | Configure hmc_vel_maxSpeedLimit_mps to 5 | Normal | min/nom | Test Case | SSDD-L-20730 |  |  | hm_ref/overSpeed hm_ref/hm_alerts |  |  |  |  | During the system mode 'Pre-mission', tug velocity can't be more than 0. So this test case can't be proved.
TXB-HLC-TC_5644 | 4.1.2.15.0-248 |  | Set mmd_enum_systemMode to MM_SYSTEM_MODE_NEUTRAL_E Set locd_vel_svVel_mps to 65 Set locd_flg_svVelValid to VALID Verify hmd_enum_slowToFastAlarm is set to HM_PILOT_DRIVER_ALERT_E | Configure hmc_vel_maxSpeedLimit_mps to 5 | Normal | min/nom | Test Case | SSDD-L-20730 |  |  | hm_ref/overSpeed hm_ref/hm_alerts |  |  |  |  | During the system mode 'Neutral', tug velocity can't be more than 0. So this test case can't be proved.
TXB-HLC-TC_5645 | 4.1.2.15.0-249 |  | Set mmd_enum_systemMode to MM_SYSTEM_MODE_TURRET_STEER_E Set intcpd_enum_connectivityGC1 to INTC_NOT_CONNECTED_E Set intcpd_enum_speechNetGC1Fail to INTC_OK_E Set intcpd_enum_connectivityGC2 to INTC_NOT_CONNECTED_E Set intcpd_enum_speechNetGC2Fail to INTC_OK_E Verify hmd_enum_intercomWarningdisplay is HM_INTRC_GC1_2_DISCONCT_E Verify hmd_enum_intercomDisconnectedAlarm is HM_PILOT_DRIVER_ALERT_E |  | Normal |  | Test Case | SSDD-L-29210
TXB-HLC-TC_5646 | 4.1.2.15.0-250 |  | Set mmd_enum_systemMode to MM_SYSTEM_MODE_TURRET_STEER_E Set intcpd_enum_connectivityGC1 to INTC_NOT_CONNECTED_E Set intcpd_enum_speechNetGC1Fail to INTC_OK_E Set intcpd_enum_connectivityGC2 to INTC_CONNECTED_E Set intcpd_enum_speechNetGC2Fail to INTC_OK_E Verify hmd_enum_intercomWarningdisplay is Not set to HM_INTRC_GC1_2_DISCONCT_E Verify hmd_enum_intercomDisconnectedAlarm is Not set to HM_PILOT_DRIVER_ALERT_E |  | Normal |  | Test Case | SSDD-L-29210
TXB-HLC-TC_5647 | 4.1.2.15.0-251 |  | Set mmd_enum_systemMode to MM_SYSTEM_MODE_TURRET_STEER_E Set intcpd_enum_connectivityGC1 to INTC_NOT_CONNECTED_E Set intcpd_enum_speechNetGC1Fail to INTC_OK_E Set intcpd_enum_connectivityGC2 to INTC_CONNECTED_E Set intcpd_enum_speechNetGC2Fail to INTC_FAILED_E Verify hmd_enum_intercomWarningdisplay is HM_INTRC_GC1_2_DISCONCT_E Verify hmd_enum_intercomDisconnectedAlarm is HM_PILOT_DRIVER_ALERT_E |  | Normal |  | Test Case | SSDD-L-29210
TXB-HLC-TC_5648 | 4.1.2.15.0-252 |  | Set mmd_enum_systemMode to MM_SYSTEM_MODE_TURRET_STEER_E Set intcpd_enum_connectivityGC1 to INTC_CONNECTED_E Set intcpd_enum_speechNetGC1Fail to INTC_OK_E Set intcpd_enum_connectivityGC2 to INTC_NOT_CONNECTED_E Set intcpd_enum_speechNetGC2Fail to INTC_OK_E Verify hmd_enum_intercomWarningdisplay is Not set to HM_INTRC_GC1_2_DISCONCT_E Verify hmd_enum_intercomDisconnectedAlarm is Not set to HM_PILOT_DRIVER_ALERT_E |  | Normal |  | Test Case | SSDD-L-29210
TXB-HLC-TC_5649 | 4.1.2.15.0-253 |  | Set mmd_enum_systemMode to MM_SYSTEM_MODE_TURRET_STEER_E Set intcpd_enum_connectivityGC1 to INTC_CONNECTED_E Set intcpd_enum_speechNetGC1Fail to INTC_FAILED_E Set intcpd_enum_connectivityGC2 to INTC_NOT_CONNECTED_E Set intcpd_enum_speechNetGC2Fail to INTC_OK_E Verify hmd_enum_intercomWarningdisplay is HM_INTRC_GC1_2_DISCONCT_E Verify hmd_enum_intercomDisconnectedAlarm is HM_PILOT_DRIVER_ALERT_E |  | Normal |  | Test Case | SSDD-L-29210
TXB-HLC-TC_5650 | 4.1.2.15.0-254 |  | Set mmd_enum_systemMode to MM_SYSTEM_MODE_STEER_BY_WIRE_E Set intcpd_enum_connectivityGC1 to INTC_NOT_CONNECTED_E Set intcpd_enum_speechNetGC1Fail to INTC_OK_E Set intcpd_enum_connectivityGC2 to INTC_NOT_CONNECTED_E Set intcpd_enum_speechNetGC2Fail to INTC_OK_E Verify hmd_enum_intercomWarningdisplay is HM_INTRC_GC1_2_DISCONCT_E Verify hmd_enum_intercomDisconnectedAlarm is HM_PILOT_DRIVER_ALERT_E |  | Normal |  | Test Case | SSDD-L-29210
TXB-HLC-TC_5651 | 4.1.2.15.0-255 |  | Set mmd_enum_systemMode to MM_SYSTEM_MODE_NEUTRAL_E Set intcpd_enum_connectivityGC1 to INTC_NOT_CONNECTED_E Set intcpd_enum_speechNetGC1Fail to INTC_OK_E Set intcpd_enum_connectivityGC2 to INTC_NOT_CONNECTED_E Set intcpd_enum_speechNetGC2Fail to INTC_OK_E Verify hmd_enum_intercomWarningdisplay is Not set to HM_INTRC_GC1_2_DISCONCT_E Verify hmd_enum_intercomDisconnectedAlarm is Not set to HM_PILOT_DRIVER_ALERT_E |  | Normal |  | Test Case | SSDD-L-29210
TXB-HLC-TC_5652 | 4.1.2.15.0-256 |  | Set mmd_enum_systemMode to MM_SYSTEM_MODE_PUSHBACK_ATA_TAS_E Set intcpd_enum_connectivityGC1 to INTC_NOT_CONNECTED_E Set intcpd_enum_speechNetGC1Fail to INTC_OK_E Set intcpd_enum_connectivityGC2 to INTC_NOT_CONNECTED_E Set intcpd_enum_speechNetGC2Fail to INTC_OK_E Verify hmd_enum_intercomWarningdisplay is Not set to HM_INTRC_GC1_2_DISCONCT_E Verify hmd_enum_intercomDisconnectedAlarm is Not set to HM_PILOT_DRIVER_ALERT_E |  | Normal |  | Test Case | SSDD-L-29210
TXB-HLC-TC_5653 | 4.1.2.15.0-257 |  | Set mmd_enum_systemMode to MM_SYSTEM_MODE_MAINTENANCE_TOWING_E Set intcpd_enum_connectivityGC1 to INTC_NOT_CONNECTED_E Set intcpd_enum_speechNetGC1Fail to INTC_OK_E Set intcpd_enum_connectivityGC2 to INTC_NOT_CONNECTED_E Set intcpd_enum_speechNetGC2Fail to INTC_OK_E Verify hmd_enum_intercomWarningdisplay is Not set to HM_INTRC_GC1_2_DISCONCT_E Verify hmd_enum_intercomDisconnectedAlarm is Not set to HM_PILOT_DRIVER_ALERT_E |  | Normal |  | Test Case | SSDD-L-29210
TXB-HLC-TC_15666 | 4.1.2.15.0-258 |  | Set mmd_enum_systemMode to MM_SYSTEM_MODE_PUSHBACK_ATA_BW_E Set intcpd_enum_connectivityGC1 to INTC_NOT_CONNECTED_E Set intcpd_enum_speechNetGC1Fail to INTC_OK_E Set intcpd_enum_connectivityGC2 to INTC_NOT_CONNECTED_E Set intcpd_enum_speechNetGC2Fail to INTC_OK_E Verify hmd_enum_intercomWarningdisplay is Not set to HM_INTRC_GC1_2_DISCONCT_E Verify hmd_enum_intercomDisconnectedAlarm is Not set to HM_PILOT_DRIVER_ALERT_E |  | Normal |  | Test Case | SSDD-L-29210
TXB-HLC-TC_15667 | 4.1.2.15.0-259 |  | DELETED
TXB-HLC-TC_5654 | 4.1.2.15.0-260 |  | Set mmd_enum_systemMode to MM_SYSTEM_MODE_TURRET_STEER_E Set intcpd_enum_connectivityP1Mic to INTC_NOT_CONNECTED_E Verify hmd_enum_intercomDisconnectedAlarm is HM_DRIVER_ALERT_E Verify hmd_enum_intercomWarningDisplay is HM_INTRC_PILOT_CANT_HEAR_E |  | Normal |  | Test Case | SSDD-L-29211 |  |  | hm_ref/IntercomAlarm hm_ref/hm_alerts
TXB-HLC-TC_5655 | 4.1.2.15.0-261 |  | Set mmd_enum_systemMode to MM_SYSTEM_MODE_STEER_BY_WIRE_E Set intcpd_enum_connectivityP1Mic to INTC_NOT_CONNECTED_E Verify hmd_enum_intercomDisconnectedAlarm is HM_DRIVER_ALERT_E Verify hmd_enum_intercomWarningDisplay is HM_INTRC_PILOT_CANT_HEAR_E |  | Normal |  | Test Case | SSDD-L-29211 |  |  | hm_ref/IntercomAlarm hm_ref/hm_alerts
TXB-HLC-TC_5656 | 4.1.2.15.0-262 |  | Set mmd_enum_systemMode to MM_SYSTEM_MODE_STEER_BY_WIRE_E Set intcpd_enum_connectivityP1Mic to INTC_CONNECTED_E Verify hmd_enum_intercomWarningDisplay is NOT set to HM_INTRC_PILOT_CANT_HEAR_E Verify hmd_enum_intercomDisconnectedAlarm is NOT set to HM_DRIVER_ALERT_E |  | Normal |  | Test Case | SSDD-L-29211 |  |  | hm_ref/IntercomAlarm hm_ref/hm_alerts
TXB-HLC-TC_5657 | 4.1.2.15.0-263 |  | Set mmd_enum_systemMode to MM_SYSTEM_MODE_PUSHBACK_ATA-TAS_E Set intcpd_enum_connectivityP1Mic to INTC_NOT_CONNECTED_E Verify hmd_enum_intercomWarningDisplay is NOT set to HM_INTRC_PILOT_CANT_HEAR_E Verify hmd_enum_intercomDisconnectedAlarm is NOT set to HM_DRIVER_ALERT_E |  | Normal |  | Test Case | SSDD-L-29211 |  |  | hm_ref/IntercomAlarm hm_ref/hm_alerts
TXB-HLC-TC_5658 | 4.1.2.15.0-264 |  | Set mmd_enum_systemMode to MM_SYSTEM_MODE_MAINTENANCE_TOWING_E Set intcpd_enum_connectivityP1Mic to INTC_NOT_CONNECTED_E Verify hmd_enum_intercomWarningDisplay is NOT set to HM_INTRC_PILOT_CANT_HEAR_E Verify hmd_enum_intercomDisconnectedAlarm is NOT set to HM_DRIVER_ALERT_E |  | Normal |  | Test Case | SSDD-L-29211 |  |  | hm_ref/IntercomAlarm hm_ref/hm_alerts
TXB-HLC-TC_5659 | 4.1.2.15.0-265 |  | Set mmd_enum_systemMode to MM_SYSTEM_MODE_PUSHBACK_ATA-BW_E Set intcpd_enum_connectivityP1Mic to INTC_NOT_CONNECTED_E Verify hmd_enum_intercomWarningDisplay is NOT set to HM_INTRC_PILOT_CANT_HEAR_E Verify hmd_enum_intercomDisconnectedAlarm is NOT set to HM_DRIVER_ALERT_E |  | Normal |  | Test Case | SSDD-L-29211 |  |  | hm_ref/IntercomAlarm hm_ref/hm_alerts
TXB-HLC-TC_5660 | 4.1.2.15.0-266 |  | DELETED
TXB-HLC-TC_5661 | 4.1.2.15.0-267 |  | Set mmd_enum_systemMode to MM_SYSTEM_MODE_NEUTRAL_E Set intcpd_enum_connectivityP1Mic to INTC_NOT_CONNECTED_E Verify hmd_enum_intercomWarningDisplay is NOT set to HM_INTRC_PILOT_CANT_HEAR_E Verify hmd_enum_intercomDisconnectedAlarm is NOT set to HM_DRIVER_ALERT_E |  | Normal |  | Test Case | SSDD-L-29211 |  |  | hm_ref/IntercomAlarm hm_ref/hm_alerts
TXB-HLC-TC_5662 | 4.1.2.15.0-268 |  | Set mmd_enum_systemMode to MM_SYSTEM_MODE_TURRET_STEER_E Set intcpd_enum_connectivityP1Earphon to INTC_NOT_CONNECTED_E Verify hmd_enum_intercomDisconnectedAlarm is HM_PILOT_DRIVER_ALERT_E Verify hmd_enum_intercomWarningDisplay is HM_INTRC_PILOT_CANT_SPEAK_E |  | Normal |  | Test Case | SSDD-L-29212 |  |  | hm_ref/IntercomAlarm hm_ref/hm_alerts
TXB-HLC-TC_5663 | 4.1.2.15.0-269 |  | Set mmd_enum_systemMode to MM_SYSTEM_MODE_STEER_BY_WIRE_E Set intcpd_enum_connectivityP1Earphon to INTC_NOT_CONNECTED_E Verify hmd_enum_intercomDisconnectedAlarm is HM_PILOT_DRIVER_ALERT_E Verify hmd_enum_intercomWarningDisplay is HM_INTRC_PILOT_CANT_SPEAK_E |  | Normal |  | Test Case | SSDD-L-29212 |  |  | hm_ref/IntercomAlarm hm_ref/hm_alerts
TXB-HLC-TC_5664 | 4.1.2.15.0-270 |  | Set mmd_enum_systemMode to MM_SYSTEM_MODE_STEER_BY_WIRE_E Set intcpd_enum_connectivityP1Earphon to INTC_CONNECTED_E Verify hmd_enum_intercomWarningDisplay is NOT set to HM_INTRC_PILOT_CANT_SPEAK_E Verify hmd_enum_intercomDisconnectedAlarm is NOT set to HM_PILOT_DRIVER_ALERT_E |  | Normal |  | Test Case | SSDD-L-29212 |  |  | hm_ref/IntercomAlarm hm_ref/hm_alerts
TXB-HLC-TC_5665 | 4.1.2.15.0-271 |  | Set mmd_enum_systemMode to MM_SYSTEM_MODE_PUSHBACK_ATA-TAS_E Set intcpd_enum_connectivityP1Earphon to INTC_NOT_CONNECTED_E Verify hmd_enum_intercomWarningDisplay is NOT set to HM_INTRC_PILOT_CANT_SPEAK_E Verify hmd_enum_intercomDisconnectedAlarm is NOT set to HM_PILOT_DRIVER_ALERT_E |  | Normal |  | Test Case | SSDD-L-29212 |  |  | hm_ref/IntercomAlarm hm_ref/hm_alerts
TXB-HLC-TC_5666 | 4.1.2.15.0-272 |  | Set mmd_enum_systemMode to MM_SYSTEM_MODE_MAINTENANCE_TOWING_E Set intcpd_enum_connectivityP1Earphon to INTC_NOT_CONNECTED_E Verify hmd_enum_intercomWarningDisplay is NOT set to HM_INTRC_PILOT_CANT_SPEAK_E Verify hmd_enum_intercomDisconnectedAlarm is NOT set to HM_PILOT_DRIVER_ALERT_E |  | Normal |  | Test Case | SSDD-L-29212 |  |  | hm_ref/IntercomAlarm hm_ref/hm_alerts
TXB-HLC-TC_5667 | 4.1.2.15.0-273 |  | Set mmd_enum_systemMode to MM_SYSTEM_MODE_PUSHBACK_ATA-BW_E Set intcpd_enum_connectivityP1Earphon to INTC_NOT_CONNECTED_E Verify hmd_enum_intercomWarningDisplay is NOT set to HM_INTRC_PILOT_CANT_SPEAK_E Verify hmd_enum_intercomDisconnectedAlarm is NOT set to HM_PILOT_DRIVER_ALERT_E |  | Normal |  | Test Case | SSDD-L-29212 |  |  | hm_ref/IntercomAlarm hm_ref/hm_alerts
TXB-HLC-TC_5668 | 4.1.2.15.0-274 |  | Set mmd_enum_systemMode to MM_SYSTEM_MODE_NEUTRAL_E Set intcpd_enum_connectivityP1Earphon to INTC_NOT_CONNECTED_E Verify hmd_enum_intercomWarningDisplay is NOT set to HM_INTRC_PILOT_CANT_SPEAK_E Verify hmd_enum_intercomDisconnectedAlarm is NOT set to HM_PILOT_DRIVER_ALERT_E |  | Normal |  | Test Case | SSDD-L-29212 |  |  | hm_ref/IntercomAlarm hm_ref/hm_alerts
TXB-HLC-TC_5669 | 4.1.2.15.0-275 |  | DELETED
TXB-HLC-TC_15668 | 4.1.2.15.0-276 |  | Set mmd_enum_systemMode to MM_SYSTEM_MODE_TURRET_STEER_E Set intcpd_enum_speechNetP1Fail to INTC_FAILED_E Verify hmd_enum_intercomWarningdisplay is HM_INTRC_PILOT_DISCONCT_E Verify hmd_enum_intercomDisconnectedAlarm is HM_DRIVER_ALERT_E |  | Normal |  | Test Case | SSDD-L-37057
TXB-HLC-TC_15669 | 4.1.2.15.0-277 |  | Set mmd_enum_systemMode to MM_SYSTEM_MODE_STEER_BY_WIRE_E Set intcpd_enum_speechNetP1Fail to INTC_FAILED_E Verify hmd_enum_intercomWarningdisplay is HM_INTRC_PILOT_DISCONCT_E Verify hmd_enum_intercomDisconnectedAlarm is HM_DRIVER_ALERT_E |  | Normal |  | Test Case | SSDD-L-37057
TXB-HLC-TC_15670 | 4.1.2.15.0-278 |  | Set mmd_enum_systemMode to MM_SYSTEM_MODE_TURRET_STEER_E Set intcpd_enum_speechNetP1Fail to INTC_OK_E Verify hmd_enum_intercomWarningdisplay is Not set to HM_INTRC_PILOT_DISCONCT_E Verify hmd_enum_intercomDisconnectedAlarm is Not set to HM_DRIVER_ALERT_E |  | Normal |  | Test Case | SSDD-L-37057
TXB-HLC-TC_15671 | 4.1.2.15.0-279 |  | Set mmd_enum_systemMode to MM_SYSTEM_MODE_NEUTRAL_E Set intcpd_enum_speechNetP1Fail to INTC_FAILED_E Verify hmd_enum_intercomWarningdisplay is Not set to HM_INTRC_PILOT_DISCONCT_E Verify hmd_enum_intercomDisconnectedAlarm is Not set to HM_DRIVER_ALERT_E |  | Normal |  | Test Case | SSDD-L-37057
TXB-HLC-TC_15672 | 4.1.2.15.0-280 |  | DELETED
TXB-HLC-TC_15673 | 4.1.2.15.0-281 |  | Set mmd_enum_systemMode to MM_SYSTEM_MODE_PUSHBACK_ATA_TAS_E Set intcpd_enum_speechNetP1Fail to INTC_FAILED_E Verify hmd_enum_intercomWarningdisplay is Not set to HM_INTRC_PILOT_DISCONCT_E Verify hmd_enum_intercomDisconnectedAlarm is Not set to HM_DRIVER_ALERT_E |  | Normal |  | Test Case | SSDD-L-37057
TXB-HLC-TC_15674 | 4.1.2.15.0-282 |  | Set mmd_enum_systemMode to MM_SYSTEM_MODE_MAINTENANCE_TOWING_E Set intcpd_enum_speechNetP1Fail to INTC_FAILED_E Verify hmd_enum_intercomWarningdisplay is Not set to HM_INTRC_PILOT_DISCONCT_E Verify hmd_enum_intercomDisconnectedAlarm is Not set to HM_DRIVER_ALERT_E |  | Normal |  | Test Case | SSDD-L-37057
TXB-HLC-TC_15675 | 4.1.2.15.0-283 |  | Set mmd_enum_systemMode to MM_SYSTEM_MODE_PUSHBACK_ATA_BW_E Set intcpd_enum_speechNetP1Fail to INTC_FAILED_E Verify hmd_enum_intercomWarningdisplay is Not set to HM_INTRC_PILOT_DISCONCT_E Verify hmd_enum_intercomDisconnectedAlarm is Not set to HM_DRIVER_ALERT_E |  | Normal |  | Test Case | SSDD-L-37057
TXB-HLC-TC_5670 | 4.1.2.15.0-284 |  | Set mmd_enum_systemMode to MM_SYSTEM_MODE_PUSHBACK_ATA_TAS_E Set smd_enum_safetyFailReason to SM_CLAMPING_FAIL_OPEN_E Set smd_enum_safetyMode to SM_FAIL_PASSIVE_E Verify hmd_enum_stopAlarm is HM_DRIVER_ALERT_E |  | Normal |  | Test Case | SSDD-L-29267 |  |  | hm_ref/hm_alerts
TXB-HLC-TC_10760 | 4.1.2.15.0-285 |  | Set mmd_enum_systemMode to MM_SYSTEM_MODE_MAINTENANCE_TOWING_E Set smd_enum_safetyFailReason to SM_CLAMPING_FAIL_OPEN_E Set smd_enum_safetyMode to SM_FAIL_PASSIVE_E Verify hmd_enum_stopAlarm is HM_DRIVER_ALERT_E |  | Normal |  | Test Case | SSDD-L-29267 |  |  | hm_ref/hm_alerts
TXB-HLC-TC_10761 | 4.1.2.15.0-286 |  | Set mmd_enum_systemMode to MM_SYSTEM_MODE_PUSHBACK_ATA_BW_E Set smd_enum_safetyFailReason to SM_CLAMPING_FAIL_OPEN_E Set smd_enum_safetyMode to SM_FAIL_PASSIVE_E Verify hmd_enum_stopAlarm is HM_DRIVER_ALERT_E |  | Normal |  | Test Case | SSDD-L-29267 |  |  | hm_ref/hm_alerts
TXB-HLC-TC_10762 | 4.1.2.15.0-287 |  | Set mmd_enum_systemMode to MM_SYSTEM_MODE_TURRET_STEER_E Set smd_enum_safetyFailReason to SM_CLAMPING_FAIL_OPEN_E Set smd_enum_safetyMode to SM_FAIL_PASSIVE_E Verify hmd_enum_stopAlarm is HM_DRIVER_ALERT_E |  | Normal |  | Test Case | SSDD-L-29267 |  |  | hm_ref/hm_alerts
TXB-HLC-TC_10763 | 4.1.2.15.0-288 |  | Set mmd_enum_systemMode to MM_SYSTEM_MODE_STEER_BY_WIRE_E Set smd_enum_safetyFailReason to SM_CLAMPING_FAIL_OPEN_E Set smd_enum_safetyMode to SM_FAIL_PASSIVE_E Verify hmd_enum_stopAlarm is HM_DRIVER_ALERT_E |  | Normal |  | Test Case | SSDD-L-29267 |  |  | hm_ref/hm_alerts
TXB-HLC-TC_10764 | 4.1.2.15.0-289 |  | Set mmd_enum_systemMode to MM_SYSTEM_MODE_PRE_MISSION_E Set smd_enum_safetyFailReason to SM_CLAMPING_FAIL_OPEN_E Set smd_enum_safetyMode to SM_FAIL_PASSIVE_E Verify hmd_enum_stopAlarm is HM_DRIVER_ALERT_E |  | Normal |  | Test Case | SSDD-L-29267 |  |  | hm_ref/hm_alerts
TXB-HLC-TC_10765 | 4.1.2.15.0-290 |  | Set mmd_enum_systemMode to MM_SYSTEM_MODE_NEUTRAL_E Set smd_enum_safetyFailReason to SM_CLAMPING_FAIL_OPEN_E Set smd_enum_safetyMode to SM_FAIL_PASSIVE_E Verify hmd_enum_stopAlarm is HM_DRIVER_ALERT_E |  | Normal |  | Test Case | SSDD-L-29267 |  |  | hm_ref/hm_alerts
TXB-HLC-TC_5671 | 4.1.2.15.0-291 |  | Set mmd_enum_systemMode to MM_SYSTEM_MODE_PRE_MISSION_E Set smd_enum_safetyFailReason to SM_NO_FAIL_REASON_E Set smd_enum_safetyMode to SM_NORMAL_E Verify hmd_enum_stopAlarm is HM_NO_ACTIVE_ALERT_E |  | Normal |  | Test Case | SSDD-L-29267 |  |  | hm_ref/hm_alerts
TXB-HLC-TC_5672 | 4.1.2.15.0-292 |  | Set mmd_enum_systemMode to MM_SYSTEM_MODE_PRE_MISSION_E Set smd_enum_safetyFailReason to SM_DICO_MALFUNCTION_E Set smd_enum_safetyMode to SM_FAIL_PASSIVE_E Verify hmd_enum_stopAlarm is HM_PILOT_DRIVER_ALERT_E |  | Normal |  | Test Case | SSDD-L-29267 |  |  | hm_ref/hm_alerts
TXB-HLC-TC_5673 | 4.1.2.15.0-293 |  | Set mmd_enum_systemMode to MM_SYSTEM_MODE_PRE_MISSION_E Set smd_enum_safetyFailReason to SM_DAMPER_MALFUNCTION_E Set smd_enum_safetyMode to SM_FAIL_PASSIVE_E Verify hmd_enum_stopAlarm is HM_PILOT_DRIVER_ALERT_E |  | Normal |  | Test Case | SSDD-L-29267 |  |  | hm_ref/hm_alerts
TXB-HLC-TC_5674 | 4.1.2.15.0-294 |  | Set mmd_enum_systemMode to MM_SYSTEM_MODE_PRE_MISSION_E Set smd_enum_safetyFailReason to SM_ESTOP_PRESSED_E Set smd_enum_safetyMode to SM_FAIL_PASSIVE_E Verify hmd_enum_stopAlarm is HM_PILOT_DRIVER_ALERT_E |  | Normal |  | Test Case | SSDD-L-29267 |  |  | hm_ref/hm_alerts
TXB-HLC-TC_10766 | 4.1.2.15.0-295 |  | Set mmd_enum_systemMode to MM_SYSTEM_MODE_LVC_MODE_E Set smd_enum_safetyFailReason to SM_CLAMPING_FAIL_OPEN_E Set smd_enum_safetyMode to SM_FAIL_PASSIVE_E Verify hmd_enum_stopAlarm is HM_NO_ACTIVE_ALERT_E |  | Normal |  | Test Case | SSDD-L-29267 |  |  | hm_ref/hm_alerts
TXB-HLC-TC_17596 | 4.1.2.15.0-296 |  | Set is_HM_DEADMAN_PRESSD to 20 Verify hmd_enum_hmDeadmanState is HM_DEADMAN_NORMAL_E |  | Normal |  | Test Case |  |  |  | hm_ref/hm_alerts | Low Level Test
TXB-HLC-TC_17597 | 4.1.2.15.0-297 |  | Set is_HM_DEADMAN_NO_PRESSD to 20 Verify hmd_enum_hmDeadmanState is HM_DEADMAN_NORMAL_E |  | Normal |  | Test Case |  |  |  | hm_ref/hm_alerts | Low Level Test
TXB-HLC-TC_17598 | 4.1.2.15.0-298 |  | Set is_c1_hm_ref to 250 Verify hmd_enum_hmDeadmanState is HM_DEADMAN_INIT_E |  | Normal |  | Test Case |  |  |  | hm_ref/hm_alerts | Low Level Test
TXB-HLC-TC_98 | 4.1.2.16 | Health Monitor -Maintenance Failures List (MFL)
TXB-HLC-TC_11930 | 4.1.2.16.0-1 |  | Verify that the Health Monitor - MFL module uses following input signals: dgps1d_enum_proxyMode in the range 0 to 1 dgps1d_enum_utcStatusValidity in the range 0 to 2 dgps1d_flg_error in the range 0 to 1 dgps1d_flg_temperatureWarning in the range 0 to 1 dgps1d_flg_voltageSupplyWarning in the range 0 to 1 dgps1d_flg_antennaNotPowered in the range 0 to 1 dgps1d_flg_antennaOpen in the range 0 to 1 dgps1d_flg_antennaShorted in the range 0 to 1 dgps1d_flg_cpuOverload in the range 0 to 1 dgps1d_flg_com1BufferOverrun in the range 0 to 1 dgps1d_flg_com2BufferOverrun in the range 0 to 1 dgps1d_enum_rf1AgcFault in the range 0 to 1 dgps1d_flg_invalidClockModel in the range 0 to 1 dgps2d_enum_proxyMode in the range 0 to 1 dgps2d_enum_utcStatusValidity in the range 0 to 2 dgps2d_flg_error in the range 0 to 1 dgps2d_flg_temperatureWarning in the range 0 to 1 dgps2d_flg_voltageSupplyWarning in the range 0 to 1 dgps2d_flg_antennaNotPoweredin the range 0 to 1 dgps2d_flg_antennaOpen in the range 0 to 1 dgps2d_flg_antennaShorted in the range 0 to 1 dgps2d_flg_cpuOverload in the range 0 to 1 dgps2d_flg_com1BufferOverrun in the range 0 to 1 dgps2d_flg_com2BufferOverrun in the range 0 to 1 dgps2d_enum_rf1AgcFault in the range 0 to 1 dgps2d_flg_invalidClockModel in the range 0 to 1 vld_enum_vlErrorFR in the range 0 to 5 vld_flg_pltfmVrtclFRValid in the range 0 to 1 vld_enum_vlErrorFL in the range 0 to 5 vld_flg_pltfmVrtclFLValid in the range 0 to 1 vld_enum_vlErrorRR in the range 0 to 5 vld_flg_pltfmVrtclRRValid in the range 0 to 1 vld_enum_vlErrorRL in the range 0 to 5 vld_flg_pltfmVrtclRLValid in the range 0 to 1 acd_flg_nwsCapOrdValid in the range 0 to 1 acd_flg_nwsFoOrdValid in the range 0 to 1 acd_flg_nwsWhlAngValid in the range 0 to 1 acd_flg_nwsWhlAngDemValid in the range 0 to 1 acd_flg_leftPdlOrdValid in the range 0 to 1 acd_flg_rgtPdlOrdValid in the range 0 to 1 acd_flg_arincValid in the range 0 to 1 dfd_enum_dmpForce1Err in the range 0 to 5 dfd_flg_sensor1Valid in the range 0 to 1 dfd_enum_dmpForce2Err in the range 0 to 5 dfd_flg_sensor2Valid in the range 0 to 1 dpd_enum_dmprFrontErrorCode in the range 0 to 6 dpd_flg_dmprFrontValid in the range 0 to 1 dpd_enum_dmprRearErrorCode in the range 0 to 6 dpd_flg_dmprRearValid in the range 0 to 1 dpd_enum_dmprLockErrorCode in the range 0 to 6 dpd_flg_autoLockValid in the range 0 to 1 dpvd_flg_dmpPosAndVelValid in the range 0 to 1 dpvd_flg_dmpPVSensorState in the range 0 to 1 dpvd_flg_posSensorErrStatus in the range 0 to 1 dpvd_flg_damperStartUp in the range 0 to 1 dpvd_flg_magnetError in the range 0 to 1 dpvd_flg_damperRangeError in the range 0 to 1 dpvd_flg_dataFlashError in the range 0 to 1 dpvd_flg_controllerError in the range 0 to 1 dpvd_flg_damperTemperatureErr in the range 0 to 1 dpvd_flg_damperValidSRDOErr in the range 0 to 1 dpvd_enum_positionErrorCode in the range 0 to 25344 dpvd_enum_positionErrorRegister in the range 0 to 129 dpvd_flg_dpvFailMode in the range 0 to 1 tasd_flg_tas1Valid in the range 0 to 1 tasd_flg_tas2Valid in the range 0 to 1 mmd_enum_systemMode in the range 0 to 11 smd_enum_safetyFailReason in the range 0 to 19 pdud_flg_pdu1Lvd in the range 0 to 1 pdud_flg_pdu1CriticalLvd in the range 0 to 1 pdud_flg_pdu1OverVoltage in the range 0 to 1 pdud_flg_pdu1Malfunction in the range 0 to 1 pdud_flg_pdu1Malfunction28V in the range 0 to 1 pdud_flg_pdu1Malfunction12V in the range 0 to 1 pdud_flg_pdu1Malfunction5V in the range 0 to 1 pdud_flg_pdu1OverTemperature in the range 0 to 1 pdud_flg_pdu2Lvd in the range 0 to 1 pdud_flg_pdu2CriticalLvd in the range 0 to 1 pdud_flg_pdu2OverVoltage in the range 0 to 1 pdud_flg_pdu2Malfunction in the range 0 to 1 pdud_flg_pdu2Malfunction28V in the range 0 to 1 pdud_flg_pdu2Malfunction12V in the range 0 to 1 pdud_flg_pdu2Malfunction5V in the range 0 to 1 pdud_flg_pdu2OverTemperature in the range 0 to 1 intcd_flg_connectivityGC1 in the range 0 to 1 intcd_flg_connectivityGC2 in the range 0 to 1 intcd_flg_connectivityGC3 in the range 0 to 1 intcd_flg_connectivityATC in the range 0 to 1 intcd_flg_connectivityP1Mic in the range 0 to 1 intcd_flg_connectivityC4 in the range 0 to 1 intcd_flg_bypassHandsetCon in the range 0 to 1 intcd_flg_bluetoothPaired in the range 0 to 1 intcd_flg_connectiveP1Earphone in the range 0 to 1 intcd_flg_speechNetGC1Fail in the range 0 to 1 intcd_flg_speechNetGC2Fail in the range 0 to 1 intcd_flg_speechNetGC3Fail in the range 0 to 1 intcd_flg_speechNetC4Fail in the range 0 to 1 intcd_flg_speechNetATCFail in the range 0 to 1 intcd_flg_speechNetP1Fail in the range 0 to 1 intcd_flg_speechNetLogFail in the range 0 to 1 intcd_flg_AuralToneModFail in the range 0 to 1 intcd_flg_powerSupplyFail in the range 0 to 1 intcd_flg_programCntrlFail in the range 0 to 1 intcd_flg_intercomFail in the range 0 to 1 intcd_flg_RAMSFail in the range 0 to 1 intcd_flg_CounterFail in the range 0 to 1 |  | NORMAL |  | Test Case | SSDD-L-23429
TXB-HLC-TC_11931 | 4.1.2.16.0-2 |  | Verify that HM MFL generates the following DTC outputs: hmd_index_dgps1SystemSPN in the range 521472 to 524287 hmd_index_dgps2SystemSPN in the range 521472 to 524287 hmd_index_vlFLsystemSPN in the range 521472 to 524287 hmd_index_vlFRsystemSPN in the range 521472 to 524287 hmd_index_vlRRsystemSPN in the range 521472 to 524287 hmd_index_vlRLsystemSPN in the range 521472 to 524287 hmd_index_acSystemSPN in the range 521472 to 524287 hmd_index_df1SystemSPN in the range 521472 to 524287 hmd_index_df2SystemSPN in the range 521472 to 524287 hmd_index_dpFsystemSPN in the range 521472 to 524287 hmd_index_dpRsystemSPN in the range 521472 to 524287 hmd_index_dpAsystemSPN in the range 521472 to 524287 hmd_index_dpvsystemSPN in the range 521472 to 524287 hmd_index_tas1SystemSPN in the range 521472 to 524287 hmd_index_tas2SystemSPN in the range 521472 to 524287 hmd_index_smSystemSPN in the range 521472 to 524287 hmd_index_pdu1SystemSPN in the range 521472 to 524287 hmd_index_pdu2SystemSPN in the range 521472 to 524287 hmd_index_intcSystemSPN in the range 521472 to 524287 |  | NORMAL |  | Test Case | SSDD-L-23780 SSDD-L-33163
TXB-HLC-TC_12154 | 4.1.2.16.0-3 |  | Verify that HM MFL generates the following DTC outputs: hmd_index_dgps1SystemFMI in the range 0 to 31 hmd_index_dgps2SystemFMI in the range 0 to 31 hmd_index_vlFLsystemFMI in the range 0 to 31 hmd_index_vlFRsystemFMI in the range 0 to 31 hmd_index_vlRRsystemFMI in the range 0 to 31 hmd_index_vlRLsystemFMI in the range 0 to 31 hmd_index_acSystemFMI in the range 0 to 31 hmd_index_df1SystemFMI in the range 0 to 31 hmd_index_df2SystemFMI in the range 0 to 31 hmd_index_dpFsystemFMI in the range 0 to 31 hmd_index_dpRsystemFMI in the range 0 to 31 hmd_index_dpAsystemFMI in the range 0 to 31 hmd_index_dpvsystemFMI in the range 0 to 31 hmd_index_tas1SystemFMI in the range 0 to 31 hmd_index_tas2SystemFMI in the range 0 to 31 hmd_index_smSystemFMI in the range 0 to 31 hmd_index_pdu1SystemFMI in the range 0 to 31 hmd_index_pdu2SystemFMI in the range 0 to 31 hmd_index_intcSystemFMI in the range 0 to 31 |  | NORMAL |  | Test Case | SSDD-L-23780 SSDD-L-33163
TXB-HLC-TC_12155 | 4.1.2.16.0-4 |  | Verify that HM MFL generates the following DTC outputs: hmd_flt_dgps1SystemMFL in the range 0 to 1 hmd_flt_dgps2SystemMFL in the range 0 to 1 hmd_flt_vlFLsystemMFL in the range 0 to 1 hmd_flt_vlFRsystemMFL in the range 0 to 1 hmd_flt_vlRRsystemMFL in the range 0 to 1 hmd_flt_vlRLsystemMFL in the range 0 to 1 hmd_flt_acSystemMFL in the range 0 to 1 hmd_flt_df1SystemMFL in the range 0 to 1 hmd_flt_df2SystemMFL in the range 0 to 1 hmd_flt_dpFsystemMFL in the range 0 to 1 hmd_flt_dpRsystemMFL in the range 0 to 1 hmd_flt_dpAsystemMFL in the range 0 to 1 hmd_flt_dpvsystemMFL in the range 0 to 1 hmd_flt_tas1SystemMFL in the range 0 to 1 hmd_flt_tas2SystemMFL in the range 0 to 1 hmd_flt_smSystemMFL in the range 0 to 1 hmd_flt_pdu1SystemMFL in the range 0 to 1 hmd_flt_pdu2SystemMFL in the range 0 to 1 hmd_flt_intcSystemMFL in the range 0 to 1 |  | NORMAL |  | Test Case | SSDD-L-23780 SSDD-L-33163
TXB-HLC-TC_12156 | 4.1.2.16.0-5 |  | Verify that HM MFL generates the following DTC outputs: hmd_ctr_dgps1FaultCounter in the range 0 to 200 hmd_ctr_dgps2FaultCounter in the range 0 to 200 hmd_ctr_vlFLFaultCounter in the range 0 to 200 hmd_ctr_vlFRFaultCounter in the range 0 to 200 hmd_ctr_vlRRFaultCounter in the range 0 to 200 hmd_ctr_vlRLFaultCounter in the range 0 to 200 hmd_ctr_acFaultCounter in the range 0 to 200 hmd_ctr_df1FaultCounter in the range 0 to 200 hmd_ctr_df2FaultCounter in the range 0 to 200 hmd_ctr_dpFFaultCounter in the range 0 to 200 hmd_ctr_dpRFaultCounter in the range 0 to 200 hmd_ctr_dpAFaultCounter in the range 0 to 200 hmd_ctr_dpvFaultCounter in the range 0 to 200 hmd_ctr_tas1FaultCounter in the range 0 to 200 hmd_ctr_tas2FaultCounter in the range 0 to 200 hmd_ctr_smFaultCounter in the range 0 to 200 hmd_ctr_pdu1FaultCounter in the range 0 to 200 hmd_ctr_pdu2FaultCounter in the range 0 to 200 hmd_ctr_intcFaultCounter in the range 0 to 200 |  | NORMAL |  | Test Case | SSDD-L-23780 SSDD-L-33163
TXB-HLC-TC_12157 | 4.1.2.16.0-6 |  | Verify that the Health Monitor - MFL module is processing data every 100 msec |  | NORMAL |  | Test Case | SSDD-L-23749
TXB-HLC-TC_12158 | 4.1.2.16.0-7 |  | Verify that when more than one failure exists at the same time the Health Monitor - MFL module outputs for each failure its unique DTC, sending only one DTC per cycle. And the outputs of the different failures are sent sequentially, one every 100msec. |  | NORMAL |  | Test Case | SSDD-L-23751 |  |  | hm_mfl_ref
TXB-HLC-TC_12159 | 4.1.2.16.0-8 |  | At: t Set dgps1d_enum_proxyMode to DGPS_MODE_OPERATIONAL_E Set mmd_enum_systemMode to MM_SYSTEM_MODE_NEUTRAL_E Verify failure indication is Not fail Verify hmn_flt_dgps1ModeFailure is 0 Verify hmd_index_dgps1systemSPN is Not generated Verify hmd_index_dgps1systemFMI is Not generated Verify hmd_flt_dgps1systemMFL is Not generated Verify hmd_ctr_dgps1FaultCounter is Not generated/incremented At: t+1 Set dgps1d_enum_proxyMode to DGPS_MODE_NON_OPERATIONAL_E Set mmd_enum_systemMode to MM_SYSTEM_MODE_NEUTRAL_E Verify failure indication is Fail Verify hmn_flt_dgps1ModeFailure is 1 Verify hmd_index_dgps1systemSPN is 52151 Verify hmd_index_dgps1systemFMI is 31 Verify hmd_flt_dgps1systemMFL is 1 Verify hmd_ctr_dgps1FaultCounter is Generated & Increment by 1 |  | NORMAL | Nom/Nom | Test Case | SSDD-L-35423 SSDD-L-19126 SSDD-L-23594 |  |  | hm_mfl_ref\DGPS1 | Assume previous failure indication is not fail. System changes its failure indication from not fail to fail for the corresponding signal(dgps1d_enum_proxyMode) only.
TXB-HLC-TC_20498 | 4.1.2.16.0-9 |  | DELETE
TXB-HLC-TC_12160 | 4.1.2.16.0-10 |  | At: t Set dgps1d_enum_proxyMode to DGPS_MODE_NON_OPERATIONAL_E Set mmd_enum_systemMode to MM_SYSTEM_MODE_NEUTRAL_E Verify failure indication is Fail Verify hmn_flt_dgps1ModeFailure is 0 Verify hmd_index_dgps1systemSPN is Not generated Verify hmd_index_dgps1systemFMI is Not generated Verify hmd_flt_dgps1systemMFL is Not generated Verify hmd_ctr_dgps1FaultCounter is Not generated/incremented At: t+1 Set dgps1d_enum_proxyMode to DGPS_MODE_OPERATIONAL_E Set mmd_enum_systemMode to MM_SYSTEM_MODE_NEUTRAL_E Verify failure indication is Not fail Verify hmn_flt_dgps1ModeFailure is 1 Verify hmd_index_dgps1systemSPN is 52151 Verify hmd_index_dgps1systemFMI is 31 Verify hmd_flt_dgps1systemMFL is 1 Verify hmd_ctr_dgps1FaultCounter is Generated & Not incremented |  | NORMAL | Nom/Nom | Test Case | SSDD-L-35423 SSDD-L-19126 SSDD-L-23594 |  |  | hm_mfl_ref\DGPS1 | Assume previous failure indication is fail. System changes its failure indication from fail to not fail for the corresponding signal(dgps1d_enum_proxyMode) only.
TXB-HLC-TC_20499 | 4.1.2.16.0-11 |  | DELETE
TXB-HLC-TC_12161 | 4.1.2.16.0-12 |  | At: t Set dgps1d_enum_proxyMode to DGPS_MODE_NON_OPERATIONAL_E Set mmd_enum_systemMode to MM_SYSTEM_MODE_NEUTRAL_E Verify failure indication is Fail Verify hmn_flt_dgps1ModeFailure is 0 Verify hmd_index_dgps1systemSPN is Not generated Verify hmd_index_dgps1systemFMI is Not generated Verify hmd_flt_dgps1systemMFL is Not generated Verify hmd_ctr_dgps1FaultCounter is Not generated/incremented At: t+1 Set dgps1d_enum_proxyMode to DGPS_MODE_NON_OPERATIONAL_E Set mmd_enum_systemMode to MM_SYSTEM_MODE_NEUTRAL_E Verify failure indication is Fail Verify hmn_flt_dgps1ModeFailure is 0 Verify hmd_index_dgps1systemSPN is Not generated Verify hmd_index_dgps1systemFMI is Not generated Verify hmd_flt_dgps1systemMFL is Not generated Verify hmd_ctr_dgps1FaultCounter is Not generated/incremented |  | NORMAL | Nom/Min | Test Case | SSDD-L-35423 SSDD-L-19126 SSDD-L-23594 |  |  | hm_mfl_ref\DGPS1 | Assume previous failure indication is fail. System does not changes its failure indication from fail to not fail for the corresponding signal(dgps1d_enum_proxyMode) only.
TXB-HLC-TC_20500 | 4.1.2.16.0-13 |  | DELETE
TXB-HLC-TC_12162 | 4.1.2.16.0-14 |  | At: t Set dgps1d_enum_proxyMode to DGPS_MODE_OPERATIONAL_E Set mmd_enum_systemMode to MM_SYSTEM_MODE_NEUTRAL_E Verify failure indication is Not fail Verify hmn_flt_dgps1ModeFailure is 0 Verify hmd_index_dgps1systemSPN is Not generated Verify hmd_index_dgps1systemFMI is Not generated Verify hmd_flt_dgps1systemMFL is Not generated Verify hmd_ctr_dgps1FaultCounter is Not generated/incremented At: t+1 Set dgps1d_enum_proxyMode to DGPS_MODE_OPERATIONAL_E Set mmd_enum_systemMode to MM_SYSTEM_MODE_NEUTRAL_E Verify failure indication is Not fail Verify hmn_flt_dgps1ModeFailure is 0 Verify hmd_index_dgps1systemSPN is Not generated Verify hmd_index_dgps1systemFMI is Not generated Verify hmd_flt_dgps1systemMFL is Not generated Verify hmd_ctr_dgps1FaultCounter is Not generated/incremented |  | NORMAL | Nom/Max | Test Case | SSDD-L-35423 SSDD-L-19126 SSDD-L-23594 |  |  | hm_mfl_ref\DGPS1 | Assume previous failure indication is not fail. System does not changes its failure indication not fail to fail for the corresponding signal(dgps1d_enum_proxyMode) only.
TXB-HLC-TC_20501 | 4.1.2.16.0-15 |  | DELETE
TXB-HLC-TC_12163 | 4.1.2.16.0-16 |  | At: t Set dgps1d_enum_utcStatusValidity to DGPS_UTC_STATUS_VALID_E Set mmd_enum_systemMode to MM_SYSTEM_MODE_NEUTRAL_E Verify failure indication is Not fail Verify hmn_flt_dgps1UtcInValid is 0 Verify hmd_index_dgps1systemSPN is Not generated Verify hmd_index_dgps1systemFMI is Not generated Verify hmd_flt_dgps1systemMFL is Not generated Verify hmd_ctr_dgps1FaultCounter is Not generated/incremented At: t+1 Set dgps1d_enum_utcStatusValidity to DGPS_UTC_STATUS_INVALID_E Set mmd_enum_systemMode to MM_SYSTEM_MODE_NEUTRAL_E Verify failure indication is Fail Verify hmn_flt_dgps1UtcInValid is 1 Verify hmd_index_dgps1systemSPN is 521511 Verify hmd_index_dgps1systemFMI is 31 Verify hmd_flt_dgps1systemMFL is 1 Verify hmd_ctr_dgps1FaultCounter is Generated & Increment by 1 |  | NORMAL | Nom/Nom | Test Case | SSDD-L-35423 SSDD-L-19126 SSDD-L-23594 |  |  | hm_mfl_ref\DGPS1 | Assume previous failure indication is not fail. System changes its failure indication from not fail to fail for the corresponding signal(dgps1d_enum_utcStatusValidity) only.
TXB-HLC-TC_20502 | 4.1.2.16.0-17 |  | DELETE
TXB-HLC-TC_12164 | 4.1.2.16.0-18 |  | At: t Set dgps1d_enum_utcStatusValidity to DGPS_UTC_STATUS_INVALID_E Set mmd_enum_systemMode to MM_SYSTEM_MODE_NEUTRAL_E Verify failure indication is Fail Verify hmn_flt_dgps1UtcInValid is 0 Verify hmd_index_dgps1systemSPN is Not generated Verify hmd_index_dgps1systemFMI is Not generated Verify hmd_flt_dgps1systemMFL is Not generated Verify hmd_ctr_dgps1FaultCounter is Not generated/incremented At: t+1 Set dgps1d_enum_utcStatusValidity to DGPS_UTC_STATUS_VALID_E Set mmd_enum_systemMode to MM_SYSTEM_MODE_NEUTRAL_E Verify failure indication is Not fail Verify hmn_flt_dgps1UtcInValid is 1 Verify hmd_index_dgps1systemSPN is 521511 Verify hmd_index_dgps1systemFMI is 31 Verify hmd_flt_dgps1systemMFL is 1 Verify hmd_ctr_dgps1FaultCounter is Generated & Not incremented |  | NORMAL | Nom/Nom | Test Case | SSDD-L-35423 SSDD-L-19126 SSDD-L-23594 |  |  | hm_mfl_ref\DGPS1 | Assume previous failure indication is fail. System changes its failure indication from fail to not fail for the corresponding signal(dgps1d_enum_utcStatusValidity) only.
TXB-HLC-TC_20503 | 4.1.2.16.0-19 |  | DELETE
TXB-HLC-TC_12165 | 4.1.2.16.0-20 |  | At: t Set dgps1d_enum_utcStatusValidity to DGPS_UTC_STATUS_INVALID_E Set mmd_enum_systemMode to MM_SYSTEM_MODE_NEUTRAL_E Verify failure indication is Fail Verify hmn_flt_dgps1UtcInValid is 0 Verify hmd_index_dgps1systemSPN is Not generated Verify hmd_index_dgps1systemFMI is Not generated Verify hmd_flt_dgps1systemMFL is Not generated Verify hmd_ctr_dgps1FaultCounter is Not generated/incremented At: t+1 Set dgps1d_enum_utcStatusValidity to DGPS_UTC_STATUS_INVALID_E Set mmd_enum_systemMode to MM_SYSTEM_MODE_NEUTRAL_E Verify failure indication is Fail Verify hmn_flt_dgps1UtcInValid is 0 Verify hmd_index_dgps1systemSPN is Not generated Verify hmd_index_dgps1systemFMI is Not generated Verify hmd_flt_dgps1systemMFL is Not generated Verify hmd_ctr_dgps1FaultCounter is Not generated/incremented |  | NORMAL | Nom/Min | Test Case | SSDD-L-35423 SSDD-L-19126 SSDD-L-23594 |  |  | hm_mfl_ref\DGPS1 | Assume previous failure indication is fail. System does not changes its failure indication from fail to not fail for the corresponding signal(dgps1d_enum_utcStatusValidity) only.
TXB-HLC-TC_20504 | 4.1.2.16.0-21 |  | DELETE
TXB-HLC-TC_12167 | 4.1.2.16.0-22 |  | At: t Set dgps1d_enum_utcStatusValidity to DGPS_UTC_STATUS_VALID_E Set mmd_enum_systemMode to MM_SYSTEM_MODE_NEUTRAL_E Verify failure indication is Not fail Verify hmn_flt_dgps1UtcWarning is 0 Verify hmd_index_dgps1systemSPN is Not generated Verify hmd_index_dgps1systemFMI is Not generated Verify hmd_flt_dgps1systemMFL is Not generated Verify hmd_ctr_dgps1FaultCounter is Not generated/incremented At: t+1 Set dgps1d_enum_utcStatusValidity to DGPS_UTC_STATUS_WARNING_E Set mmd_enum_systemMode to MM_SYSTEM_MODE_NEUTRAL_E Verify failure indication is Fail Verify hmn_flt_dgps1UtcWarning is 1 Verify hmd_index_dgps1systemSPN is 521512 Verify hmd_index_dgps1systemFMI is 31 Verify hmd_flt_dgps1systemMFL is 1 Verify hmd_ctr_dgps1FaultCounter is Generated & Increment by 1 |  | NORMAL | Nom/Nom | Test Case | SSDD-L-35423 SSDD-L-19126 SSDD-L-23594 |  |  | hm_mfl_ref\DGPS1 | Assume previous failure indication is not fail. System changes its failure indication from not fail to fail for the corresponding signal(dgps1d_enum_utcStatusValidity) only.
TXB-HLC-TC_20505 | 4.1.2.16.0-23 |  | DELETE
TXB-HLC-TC_12168 | 4.1.2.16.0-24 |  | At: t Set dgps1d_enum_utcStatusValidity to DGPS_UTC_STATUS_WARNING_E Set mmd_enum_systemMode to MM_SYSTEM_MODE_NEUTRAL_E Verify failure indication is Fail Verify hmn_flt_dgps1UtcWarning is 0 Verify hmd_index_dgps1systemSPN is Not generated Verify hmd_index_dgps1systemFMI is Not generated Verify hmd_flt_dgps1systemMFL is Not generated Verify hmd_ctr_dgps1FaultCounter is Not generated/incremented At: t+1 Set dgps1d_enum_utcStatusValidity to DGPS_UTC_STATUS_VALID_E Set mmd_enum_systemMode to MM_SYSTEM_MODE_NEUTRAL_E Verify failure indication is Not fail Verify hmn_flt_dgps1UtcWarning is 1 Verify hmd_index_dgps1systemSPN is 521512 Verify hmd_index_dgps1systemFMI is 31 Verify hmd_flt_dgps1systemMFL is 1 Verify hmd_ctr_dgps1FaultCounter is Generated & Not incremented |  | NORMAL | Nom/Nom | Test Case | SSDD-L-35423 SSDD-L-19126 SSDD-L-23594 |  |  | hm_mfl_ref\DGPS1 | Assume previous failure indication is fail. System changes its failure indication from fail to not fail for the corresponding signal(dgps1d_enum_utcStatusValidity) only.
TXB-HLC-TC_20506 | 4.1.2.16.0-25 |  | DELETE
TXB-HLC-TC_12169 | 4.1.2.16.0-26 |  | At: t Set dgps1d_enum_utcStatusValidity to DGPS_UTC_STATUS_WARNING_E Set mmd_enum_systemMode to MM_SYSTEM_MODE_NEUTRAL_E Verify failure indication is Fail Verify hmn_flt_dgps1UtcWarning is 0 Verify hmd_index_dgps1systemSPN is Not generated Verify hmd_index_dgps1systemFMI is Not generated Verify hmd_flt_dgps1systemMFL is Not generated Verify hmd_ctr_dgps1FaultCounter is Not generated/incremented At: t+1 Set dgps1d_enum_utcStatusValidity to DGPS_UTC_STATUS_WARNING_E Set mmd_enum_systemMode to MM_SYSTEM_MODE_NEUTRAL_E Verify failure indication is Fail Verify hmn_flt_dgps1UtcWarning is 0 Verify hmd_index_dgps1systemSPN is Not generated Verify hmd_index_dgps1systemFMI is Not generated Verify hmd_flt_dgps1systemMFL is Not generated Verify hmd_ctr_dgps1FaultCounter is Not generated/incremented |  | NORMAL | Nom/Max | Test Case | SSDD-L-35423 SSDD-L-19126 SSDD-L-23594 |  |  | hm_mfl_ref\DGPS1 | Assume previous failure indication is fail. System does not changes its failure indication from fail to not fail for the corresponding signal(dgps1d_enum_utcStatusValidity) only.
TXB-HLC-TC_20507 | 4.1.2.16.0-27 |  | DELETE
TXB-HLC-TC_12171 | 4.1.2.16.0-28 |  | At: t Set dgps1d_flg_error to DGPS_NO_ERROR_E Set mmd_enum_systemMode to MM_SYSTEM_MODE_NEUTRAL_E Verify failure indication is Not fail Verify hmn_flt_dgps1Error is 0 Verify hmd_index_dgps1systemSPN is Not generated Verify hmd_index_dgps1systemFMI is Not generated Verify hmd_flt_dgps1systemMFL is Not generated Verify hmd_ctr_dgps1FaultCounter is Not generated/incremented At: t+1 Set dgps1d_flg_error to DGPS_ERROR_E Set mmd_enum_systemMode to MM_SYSTEM_MODE_NEUTRAL_E Verify failure indication is Fail Verify hmn_flt_dgps1Error is 1 Verify hmd_index_dgps1systemSPN is 521513 Verify hmd_index_dgps1systemFMI is 31 Verify hmd_flt_dgps1systemMFL is 1 Verify hmd_ctr_dgps1FaultCounter is Generated & Increment by 1 |  | NORMAL | Nom/Nom | Test Case | SSDD-L-35423 SSDD-L-19126 SSDD-L-23594 |  |  | hm_mfl_ref\DGPS1 | Assume previous failure indication is not fail. System changes its failure indication from not fail to fail for the corresponding signal(dgps1d_flg_error) only.
TXB-HLC-TC_20508 | 4.1.2.16.0-29 |  | DELETE
TXB-HLC-TC_12172 | 4.1.2.16.0-30 |  | At: t Set dgps1d_flg_error to DGPS_ERROR_E Set mmd_enum_systemMode to MM_SYSTEM_MODE_NEUTRAL_E Verify failure indication is Fail Verify hmn_flt_dgps1Error is 0 Verify hmd_index_dgps1systemSPN is Not generated Verify hmd_index_dgps1systemFMI is Not generated Verify hmd_flt_dgps1systemMFL is Not generated Verify hmd_ctr_dgps1FaultCounter is Not generated/incremented At: t+1 Set dgps1d_flg_error to DGPS_NO_ERROR_E Set mmd_enum_systemMode to MM_SYSTEM_MODE_NEUTRAL_E Verify failure indication is Not fail Verify hmn_flt_dgps1Error is 1 Verify hmd_index_dgps1systemSPN is 521513 Verify hmd_index_dgps1systemFMI is 31 Verify hmd_flt_dgps1systemMFL is 1 Verify hmd_ctr_dgps1FaultCounter is Generated & Not incremented |  | NORMAL | Nom/Nom | Test Case | SSDD-L-35423 SSDD-L-19126 SSDD-L-23594 |  |  | hm_mfl_ref\DGPS1 | Assume previous failure indication is fail. System changes its failure indication from fail to not fail for the corresponding signal(dgps1d_flg_error) only.
TXB-HLC-TC_20509 | 4.1.2.16.0-31 |  | DELETE
TXB-HLC-TC_12173 | 4.1.2.16.0-32 |  | At: t Set dgps1d_flg_error to DGPS_ERROR_E Set mmd_enum_systemMode to MM_SYSTEM_MODE_NEUTRAL_E Verify failure indication is Fail Verify hmn_flt_dgps1Error is 0 Verify hmd_index_dgps1systemSPN is Not generated Verify hmd_index_dgps1systemFMI is Not generated Verify hmd_flt_dgps1systemMFL is Not generated Verify hmd_ctr_dgps1FaultCounter is Not generated/incremented At: t+1 Set dgps1d_flg_error to DGPS_ERROR_E Set mmd_enum_systemMode to MM_SYSTEM_MODE_NEUTRAL_E Verify failure indication is Fail Verify hmn_flt_dgps1Error is 0 Verify hmd_index_dgps1systemSPN is Not generated Verify hmd_index_dgps1systemFMI is Not generated Verify hmd_flt_dgps1systemMFL is Not generated Verify hmd_ctr_dgps1FaultCounter is Not generated/incremented |  | NORMAL | Nom/Min | Test Case | SSDD-L-35423 SSDD-L-19126 SSDD-L-23594 |  |  | hm_mfl_ref\DGPS1 | Assume previous failure indication is fail. System does not changes its failure indication from fail to not fail for the corresponding signal(dgps1d_flg_error) only.
TXB-HLC-TC_20510 | 4.1.2.16.0-33 |  | DELETE
TXB-HLC-TC_12175 | 4.1.2.16.0-34 |  | At: t Set dgps1d_flg_temperatureWarning to DGPS_OK_E Set mmd_enum_systemMode to MM_SYSTEM_MODE_NEUTRAL_E Verify failure indication is Not fail Verify hmn_flt_dgps1TempWarning is 0 Verify hmd_index_dgps1systemSPN is Not generated Verify hmd_index_dgps1systemFMI is Not generated Verify hmd_flt_dgps1systemMFL is Not generated Verify hmd_ctr_dgps1FaultCounter is Not generated/incremented At: t+1 Set dgps1d_flg_temperatureWarning to DGPS_WARNING_E Set mmd_enum_systemMode to MM_SYSTEM_MODE_NEUTRAL_E Verify failure indication is Fail Verify hmn_flt_dgps1TempWarning is 1 Verify hmd_index_dgps1systemSPN is 521514 Verify hmd_index_dgps1systemFMI is 31 Verify hmd_flt_dgps1systemMFL is 1 Verify hmd_ctr_dgps1FaultCounter is Generated & Increment by 1 |  | NORMAL | Nom/Nom | Test Case | SSDD-L-35423 SSDD-L-19126 SSDD-L-23594 |  |  | hm_mfl_ref\DGPS1 | Assume previous failure indication is not fail. System changes its failure indication from not fail to fail for the corresponding signal (dgps1d_flg_temperatureWarning) only.
TXB-HLC-TC_20511 | 4.1.2.16.0-35 |  | DELETE
TXB-HLC-TC_12176 | 4.1.2.16.0-36 |  | At: t Set dgps1d_flg_temperatureWarning to DGPS_WARNING_E Set mmd_enum_systemMode to MM_SYSTEM_MODE_NEUTRAL_E Verify failure indication is Fail Verify hmn_flt_dgps1TempWarning is 0 Verify hmd_index_dgps1systemSPN is Not generated Verify hmd_index_dgps1systemFMI is Not generated Verify hmd_flt_dgps1systemMFL is Not generated Verify hmd_ctr_dgps1FaultCounter is Not generated/incremented At: t+1 Set dgps1d_flg_temperatureWarning to DGPS_OK_E Set mmd_enum_systemMode to MM_SYSTEM_MODE_NEUTRAL_E Verify failure indication is Not fail Verify hmn_flt_dgps1TempWarning is 1 Verify hmd_index_dgps1systemSPN is 521514 Verify hmd_index_dgps1systemFMI is 31 Verify hmd_flt_dgps1systemMFL is 1 Verify hmd_ctr_dgps1FaultCounter is Generated & Not incremented |  | NORMAL | Nom/Nom | Test Case | SSDD-L-35423 SSDD-L-19126 SSDD-L-23594 |  |  | hm_mfl_ref\DGPS1 | Assume previous failure indication is fail. System changes its failure indication from fail to not fail for the corresponding signal (dgps1d_flg_temperatureWarning) only.
TXB-HLC-TC_20512 | 4.1.2.16.0-37 |  | DELETE
TXB-HLC-TC_12177 | 4.1.2.16.0-38 |  | At: t Set dgps1d_flg_temperatureWarning to DGPS_WARNING_E Set mmd_enum_systemMode to MM_SYSTEM_MODE_NEUTRAL_E Verify failure indication is Fail Verify hmn_flt_dgps1TempWarning is 0 Verify hmd_index_dgps1systemSPN is Not generated Verify hmd_index_dgps1systemFMI is Not generated Verify hmd_flt_dgps1systemMFL is Not generated Verify hmd_ctr_dgps1FaultCounter is Not generated/incremented At: t+1 Set dgps1d_flg_temperatureWarning to DGPS_WARNING_E Set mmd_enum_systemMode to MM_SYSTEM_MODE_NEUTRAL_E Verify failure indication is Fail Verify hmn_flt_dgps1TempWarning is 0 Verify hmd_index_dgps1systemSPN is Not generated Verify hmd_index_dgps1systemFMI is Not generated Verify hmd_flt_dgps1systemMFL is Not generated Verify hmd_ctr_dgps1FaultCounter is Not generated/incremented |  | NORMAL | Nom/Max | Test Case | SSDD-L-35423 SSDD-L-19126 SSDD-L-23594 |  |  | hm_mfl_ref\DGPS1 | Assume previous failure indication is fail. System does not changes its failure indication from fail to not fail for the corresponding signal (dgps1d_flg_temperatureWarning) only.
TXB-HLC-TC_20513 | 4.1.2.16.0-39 |  | DELETE
TXB-HLC-TC_12179 | 4.1.2.16.0-40 |  | At: t Set dgps1d_flg_voltageSupplyWarning to DGPS_OK_E Set mmd_enum_systemMode to MM_SYSTEM_MODE_NEUTRAL_E Verify failure indication is Not fail Verify hmn_flt_dgps1VSupplyWarning is 0 Verify hmd_index_dgps1systemSPN is Not generated Verify hmd_index_dgps1systemFMI is Not generated Verify hmd_flt_dgps1systemMFL is Not generated Verify hmd_ctr_dgps1FaultCounter is Not generated/incremented At: t+1 Set dgps1d_flg_voltageSupplyWarning to DGPS_WARNING_E Set mmd_enum_systemMode to MM_SYSTEM_MODE_NEUTRAL_E Verify failure indication is Fail Verify hmn_flt_dgps1VSupplyWarning is 1 Verify hmd_index_dgps1systemSPN is 521515 Verify hmd_index_dgps1systemFMI is 31 Verify hmd_flt_dgps1systemMFL is 1 Verify hmd_ctr_dgps1FaultCounter is Generated & Increment by 1 |  | NORMAL | Nom/Nom | Test Case | SSDD-L-35423 SSDD-L-19126 SSDD-L-23594 |  |  | hm_mfl_ref\DGPS1 | Assume previous failure indication is not fail. System changes its failure indication from not fail to fail for the corresponding signal (dgps1d_flg_voltageSupplyWarning) only.
TXB-HLC-TC_20514 | 4.1.2.16.0-41 |  | DELETE
TXB-HLC-TC_12180 | 4.1.2.16.0-42 |  | At: t Set dgps1d_flg_voltageSupplyWarning to DGPS_WARNING_E Set mmd_enum_systemMode to MM_SYSTEM_MODE_NEUTRAL_E Verify failure indication is Fail Verify hmn_flt_dgps1VSupplyWarning is 0 Verify hmd_index_dgps1systemSPN is Not generated Verify hmd_index_dgps1systemFMI is Not generated Verify hmd_flt_dgps1systemMFL is Not generated Verify hmd_ctr_dgps1FaultCounter is Not generated/incremented At: t+1 Set dgps1d_flg_voltageSupplyWarning to DGPS_OK_E Set mmd_enum_systemMode to MM_SYSTEM_MODE_NEUTRAL_E Verify failure indication is Not fail Verify hmn_flt_dgps1VSupplyWarning is 1 Verify hmd_index_dgps1systemSPN is 521515 Verify hmd_index_dgps1systemFMI is 31 Verify hmd_flt_dgps1systemMFL is 1 Verify hmd_ctr_dgps1FaultCounter is Generated & Not incremented |  | NORMAL | Nom/Nom | Test Case | SSDD-L-35423 SSDD-L-19126 SSDD-L-23594 |  |  | hm_mfl_ref\DGPS1 | Assume previous failure indication is fail. System changes its failure indication from fail to not fail for the corresponding signal (dgps1d_flg_voltageSupplyWarning) only.
TXB-HLC-TC_20515 | 4.1.2.16.0-43 |  | DELETE
TXB-HLC-TC_12181 | 4.1.2.16.0-44 |  | At: t Set dgps1d_flg_voltageSupplyWarning to DGPS_WARNING_E Set mmd_enum_systemMode to MM_SYSTEM_MODE_NEUTRAL_E Verify failure indication is Fail Verify hmn_flt_dgps1VSupplyWarning is 0 Verify hmd_index_dgps1systemSPN is Not generated Verify hmd_index_dgps1systemFMI is Not generated Verify hmd_flt_dgps1systemMFL is Not generated Verify hmd_ctr_dgps1FaultCounter is Not generated/incremented At: t+1 Set dgps1d_flg_voltageSupplyWarning to DGPS_WARNING_E Set mmd_enum_systemMode to MM_SYSTEM_MODE_NEUTRAL_E Verify failure indication is Fail Verify hmn_flt_dgps1VSupplyWarning is 0 Verify hmd_index_dgps1systemSPN is Not generated Verify hmd_index_dgps1systemFMI is Not generated Verify hmd_flt_dgps1systemMFL is Not generated Verify hmd_ctr_dgps1FaultCounter is Not generated/incremented |  | NORMAL | Nom/Max | Test Case | SSDD-L-35423 SSDD-L-19126 SSDD-L-23594 |  |  | hm_mfl_ref\DGPS1 | Assume previous failure indication is fail. System does not changes its failure indication from fail to not fail for the corresponding signal (dgps1d_flg_voltageSupplyWarning) only.
TXB-HLC-TC_20516 | 4.1.2.16.0-45 |  | DELETE