TXB-HLC-TC_12183 | 4.1.2.16.0-46 |  | At: t Set dgps1d_flg_antennaNotPowered to DGPS_ANTENNA_POWERED_E Set mmd_enum_systemMode to MM_SYSTEM_MODE_NEUTRAL_E Verify failure indication is Not fail Verify hmn_flt_dgps1AntennaNotPowered is 0 Verify hmd_index_dgps1systemSPN is Not generated Verify hmd_index_dgps1systemFMI is Not generated Verify hmd_flt_dgps1systemMFL is Not generated Verify hmd_ctr_dgps1FaultCounter is Not generated/incremented At: t+1 Set dgps1d_flg_antennaNotPowered to DGPS_ANTENNA_NOT_POWERED_E Set mmd_enum_systemMode to MM_SYSTEM_MODE_NEUTRAL_E Verify failure indication is Fail Verify hmn_flt_dgps1AntennaNotPowered is 1 Verify hmd_index_dgps1systemSPN is 521516 Verify hmd_index_dgps1systemFMI is 31 Verify hmd_flt_dgps1systemMFL is 1 Verify hmd_ctr_dgps1FaultCounter is Generated & Increment by 1 |  | NORMAL | Nom/Nom | Test Case | SSDD-L-35423 SSDD-L-19126 SSDD-L-23594 |  |  | hm_mfl_ref\DGPS1 | Assume previous failure indication is not fail. System changes its failure indication from not fail to fail for the corresponding signal (dgps1d_flg_antennaNotPowered) only.
TXB-HLC-TC_20517 | 4.1.2.16.0-47 |  | DELETE
TXB-HLC-TC_12184 | 4.1.2.16.0-48 |  | At: t Set dgps1d_flg_antennaNotPowered to DGPS_ANTENNA_NOT_POWERED_E Set mmd_enum_systemMode to MM_SYSTEM_MODE_NEUTRAL_E Verify failure indication is Fail Verify hmn_flt_dgps1AntennaNotPowered is 0 Verify hmd_index_dgps1systemSPN is Not generated Verify hmd_index_dgps1systemFMI is Not generated Verify hmd_flt_dgps1systemMFL is Not generated Verify hmd_ctr_dgps1FaultCounter is Not generated/incremented At: t+1 Set dgps1d_flg_antennaNotPowered to DGPS_ANTENNA_POWERED_E Set mmd_enum_systemMode to MM_SYSTEM_MODE_NEUTRAL_E Verify failure indication is Not fail Verify hmn_flt_dgps1AntennaNotPowered is 1 Verify hmd_index_dgps1systemSPN is 521516 Verify hmd_index_dgps1systemFMI is 31 Verify hmd_flt_dgps1systemMFL is 1 Verify hmd_ctr_dgps1FaultCounter is Generated & Not incremented |  | NORMAL | Nom/Nom | Test Case | SSDD-L-35423 SSDD-L-19126 SSDD-L-23594 |  |  | hm_mfl_ref\DGPS1 | Assume previous failure indication is fail. System changes its failure indication from fail to not fail for the corresponding signal (dgps1d_flg_antennaNotPowered) only.
TXB-HLC-TC_20518 | 4.1.2.16.0-49 |  | DELETE
TXB-HLC-TC_12185 | 4.1.2.16.0-50 |  | At: t Set dgps1d_flg_antennaNotPowered to DGPS_ANTENNA_NOT_POWERED_E Set mmd_enum_systemMode to MM_SYSTEM_MODE_NEUTRAL_E Verify failure indication is Fail Verify hmn_flt_dgps1AntennaNotPowered is 0 Verify hmd_index_dgps1systemSPN is Not generated Verify hmd_index_dgps1systemFMI is Not generated Verify hmd_flt_dgps1systemMFL is Not generated Verify hmd_ctr_dgps1FaultCounter is Not generated/incremented At: t+1 Set dgps1d_flg_antennaNotPowered to DGPS_ANTENNA_NOT_POWERED_E Set mmd_enum_systemMode to MM_SYSTEM_MODE_NEUTRAL_E Verify failure indication is Fail Verify hmn_flt_dgps1AntennaNotPowered is 0 Verify hmd_index_dgps1systemSPN is Not generated Verify hmd_index_dgps1systemFMI is Not generated Verify hmd_flt_dgps1systemMFL is Not generated Verify hmd_ctr_dgps1FaultCounter is Not generated/incremented |  | NORMAL | Nom/Max | Test Case | SSDD-L-35423 SSDD-L-19126 SSDD-L-23594 |  |  | hm_mfl_ref\DGPS1 | Assume previous failure indication is fail. System does not changes its failure indication from fail to not fail for the corresponding signal (dgps1d_flg_antennaNotPowered) only.
TXB-HLC-TC_20519 | 4.1.2.16.0-51 |  | DELETE
TXB-HLC-TC_12187 | 4.1.2.16.0-52 |  | At: t Set dgps1d_flg_antennaOpen to DGPS_ANTENNA_NOT_OPEN_E Set mmd_enum_systemMode to MM_SYSTEM_MODE_NEUTRAL_E Verify failure indication is Not fail Verify hmn_flt_dgps1AntennaOpen is 0 Verify hmd_index_dgps1systemSPN is Not generated Verify hmd_index_dgps1systemFMI is Not generated Verify hmd_flt_dgps1systemMFL is Not generated Verify hmd_ctr_dgps1FaultCounter is Not generated/incremented At: t+1 Set dgps1d_flg_antennaOpen to DGPS_ANTENNA_OPEN_E Set mmd_enum_systemMode to MM_SYSTEM_MODE_NEUTRAL_E Verify failure indication is Fail Verify hmn_flt_dgps1AntennaOpen is 1 Verify hmd_index_dgps1systemSPN is 521517 Verify hmd_index_dgps1systemFMI is 31 Verify hmd_flt_dgps1systemMFL is 1 Verify hmd_ctr_dgps1FaultCounter is Generated & Increment by 1 |  | NORMAL | Nom/Nom | Test Case | SSDD-L-35423 SSDD-L-19126 SSDD-L-23594 |  |  | hm_mfl_ref\DGPS1 | Assume previous failure indication is not fail. System changes its failure indication from not fail to fail for the corresponding signal(dgps1d_flg_antennaOpen) only.
TXB-HLC-TC_20520 | 4.1.2.16.0-53 |  | DELETE
TXB-HLC-TC_12188 | 4.1.2.16.0-54 |  | At: t Set dgps1d_flg_antennaOpen to DGPS_ANTENNA_OPEN_E Set mmd_enum_systemMode to MM_SYSTEM_MODE_NEUTRAL_E Verify failure indication is Fail Verify hmn_flt_dgps1AntennaOpen is 0 Verify hmd_index_dgps1systemSPN is Not generated Verify hmd_index_dgps1systemFMI is Not generated Verify hmd_flt_dgps1systemMFL is Not generated Verify hmd_ctr_dgps1FaultCounter is Not generated/incremented At: t+1 Set dgps1d_flg_antennaOpen to DGPS_ANTENNA_NOT_OPEN_E Set mmd_enum_systemMode to MM_SYSTEM_MODE_NEUTRAL_E Verify failure indication is Not fail Verify hmn_flt_dgps1AntennaOpen is 1 Verify hmd_index_dgps1systemSPN is 521517 Verify hmd_index_dgps1systemFMI is 31 Verify hmd_flt_dgps1systemMFL is 1 Verify hmd_ctr_dgps1FaultCounter is Generated & Not incremented |  | NORMAL | Nom/Nom | Test Case | SSDD-L-35423 SSDD-L-19126 SSDD-L-23594 |  |  | hm_mfl_ref\DGPS1 | Assume previous failure indication is fail. System changes its failure indication from fail to not fail for the corresponding signal(dgps1d_flg_antennaOpen) only.
TXB-HLC-TC_20521 | 4.1.2.16.0-55 |  | DELETE
TXB-HLC-TC_12189 | 4.1.2.16.0-56 |  | At: t Set dgps1d_flg_antennaOpen to DGPS_ANTENNA_OPEN_E Set mmd_enum_systemMode to MM_SYSTEM_MODE_NEUTRAL_E Verify failure indication is Fail Verify hmn_flt_dgps1AntennaOpen is 0 Verify hmd_index_dgps1systemSPN is Not generated Verify hmd_index_dgps1systemFMI is Not generated Verify hmd_flt_dgps1systemMFL is Not generated Verify hmd_ctr_dgps1FaultCounter is Not generated/incremented At: t+1 Set dgps1d_flg_antennaOpen to DGPS_ANTENNA_OPEN_E Set mmd_enum_systemMode to MM_SYSTEM_MODE_NEUTRAL_E Verify failure indication is Fail Verify hmn_flt_dgps1AntennaOpen is 0 Verify hmd_index_dgps1systemSPN is Not generated Verify hmd_index_dgps1systemFMI is Not generated Verify hmd_flt_dgps1systemMFL is Not generated Verify hmd_ctr_dgps1FaultCounter is Not generated/incremented |  | NORMAL | Nom/Max | Test Case | SSDD-L-35423 SSDD-L-19126 SSDD-L-23594 |  |  | hm_mfl_ref\DGPS1 | Assume previous failure indication is fail. System does not changes its failure indication from fail to not fail for the corresponding signal(dgps1d_flg_antennaOpen) only.
TXB-HLC-TC_20522 | 4.1.2.16.0-57 |  | DELETE
TXB-HLC-TC_12191 | 4.1.2.16.0-58 |  | At: t Set dgps1d_flg_antennaShorted to DGPS_ANTENNA_NOT_SHORTED_E Set mmd_enum_systemMode to MM_SYSTEM_MODE_NEUTRAL_E Verify failure indication is Not fail Verify hmn_flt_dgps1AntennaShorted is 0 Verify hmd_index_dgps1systemSPN is Not generated Verify hmd_index_dgps1systemFMI is Not generated Verify hmd_flt_dgps1systemMFL is Not generated Verify hmd_ctr_dgps1FaultCounter is Not generated/incremented At: t+1 Set dgps1d_flg_antennaShorted to DGPS_ANTENNA_SHORTED_E Set mmd_enum_systemMode to MM_SYSTEM_MODE_NEUTRAL_E Verify failure indication is Fail Verify hmn_flt_dgps1AntennaShorted is 1 Verify hmd_index_dgps1systemSPN is 521518 Verify hmd_index_dgps1systemFMI is 31 Verify hmd_flt_dgps1systemMFL is 1 Verify hmd_ctr_dgps1FaultCounter is Generated & Increment by 1 |  | NORMAL | Nom/Nom | Test Case | SSDD-L-35423 SSDD-L-19126 SSDD-L-23594 |  |  | hm_mfl_ref\DGPS1 | Assume previous failure indication is not fail. System changes its failure indication from not fail to fail for the corresponding signal(dgps1d_flg_antennaShorted) only.
TXB-HLC-TC_20523 | 4.1.2.16.0-59 |  | DELETE
TXB-HLC-TC_12192 | 4.1.2.16.0-60 |  | At: t Set dgps1d_flg_antennaShorted to DGPS_ANTENNA_SHORTED_E Set mmd_enum_systemMode to MM_SYSTEM_MODE_NEUTRAL_E Verify failure indication is Fail Verify hmn_flt_dgps1AntennaShorted is 0 Verify hmd_index_dgps1systemSPN is Not generated Verify hmd_index_dgps1systemFMI is Not generated Verify hmd_flt_dgps1systemMFL is Not generated Verify hmd_ctr_dgps1FaultCounter is Not generated/incremented At: t+1 Set dgps1d_flg_antennaShorted to DGPS_ANTENNA_NOT_SHORTED_E Set mmd_enum_systemMode to MM_SYSTEM_MODE_NEUTRAL_E Verify failure indication is Not fail Verify hmn_flt_dgps1AntennaShorted is 1 Verify hmd_index_dgps1systemSPN is 521518 Verify hmd_index_dgps1systemFMI is 31 Verify hmd_flt_dgps1systemMFL is 1 Verify hmd_ctr_dgps1FaultCounter is Generated & Not incremented |  | NORMAL | Nom/Nom | Test Case | SSDD-L-35423 SSDD-L-19126 SSDD-L-23594 |  |  | hm_mfl_ref\DGPS1 | Assume previous failure indication is fail. System changes its failure indication from fail to not fail for the corresponding signal(dgps1d_flg_antennaShorted) only.
TXB-HLC-TC_20524 | 4.1.2.16.0-61 |  | DELETE
TXB-HLC-TC_12193 | 4.1.2.16.0-62 |  | At: t Set dgps1d_flg_antennaShorted to DGPS_ANTENNA_SHORTED_E Set mmd_enum_systemMode to MM_SYSTEM_MODE_NEUTRAL_E Verify failure indication is Fail Verify hmn_flt_dgps1AntennaShorted is 0 Verify hmd_index_dgps1systemSPN is Not generated Verify hmd_index_dgps1systemFMI is Not generated Verify hmd_flt_dgps1systemMFL is Not generated Verify hmd_ctr_dgps1FaultCounter is Not generated/incremented At: t+1 Set dgps1d_flg_antennaShorted to DGPS_ANTENNA_SHORTED_E Set mmd_enum_systemMode to MM_SYSTEM_MODE_NEUTRAL_E Verify failure indication is Fail Verify hmn_flt_dgps1AntennaShorted is 0 Verify hmd_index_dgps1systemSPN is Not generated Verify hmd_index_dgps1systemFMI is Not generated Verify hmd_flt_dgps1systemMFL is Not generated Verify hmd_ctr_dgps1FaultCounter is Not generated/incremented |  | NORMAL | Nom/Max | Test Case | SSDD-L-35423 SSDD-L-19126 SSDD-L-23594 |  |  | hm_mfl_ref\DGPS1 | Assume previous failure indication is fail. System does not changes its failure indication from fail to not fail for the corresponding signal(dgps1d_flg_antennaShorted) only.
TXB-HLC-TC_20525 | 4.1.2.16.0-63 |  | DELETE
TXB-HLC-TC_12195 | 4.1.2.16.0-64 |  | At: t Set dgps1d_flg_cpuOverload to DGPS_CPU_NO_OVERLOAD_E Set mmd_enum_systemMode to MM_SYSTEM_MODE_NEUTRAL_E Verify failure indication is Not fail Verify hmn_flt_dgps1CpuOverload is 0 Verify hmd_index_dgps1systemSPN is Not generated Verify hmd_index_dgps1systemFMI is Not generated Verify hmd_flt_dgps1systemMFL is Not generated Verify hmd_ctr_dgps1FaultCounter is Not generated/incremented At: t+1 Set dgps1d_flg_cpuOverload to DGPS_CPU_OVERLOAD_E Set mmd_enum_systemMode to MM_SYSTEM_MODE_NEUTRAL_E Verify failure indication is Fail Verify hmn_flt_dgps1CpuOverload is 1 Verify hmd_index_dgps1systemSPN is 521519 Verify hmd_index_dgps1systemFMI is 31 Verify hmd_flt_dgps1systemMFL is 1 Verify hmd_ctr_dgps1FaultCounter is Generated & Increment by 1 |  | NORMAL | Nom/Nom | Test Case | SSDD-L-35423 SSDD-L-19126 SSDD-L-23594 |  |  | hm_mfl_ref\DGPS1 | Assume previous failure indication is not fail. System changes its failure indication from not fail to fail for the corresponding signal(dgps1d_flg_cpuOverload) only.
TXB-HLC-TC_20526 | 4.1.2.16.0-65 |  | DELETE
TXB-HLC-TC_12196 | 4.1.2.16.0-66 |  | At: t Set dgps1d_flg_cpuOverload to DGPS_CPU_OVERLOAD_E Set mmd_enum_systemMode to MM_SYSTEM_MODE_NEUTRAL_E Verify failure indication is Fail Verify hmn_flt_dgps1CpuOverload is 0 Verify hmd_index_dgps1systemSPN is Not generated Verify hmd_index_dgps1systemFMI is Not generated Verify hmd_flt_dgps1systemMFL is Not generated Verify hmd_ctr_dgps1FaultCounter is Not generated/incremented At: t+1 Set dgps1d_flg_cpuOverload to DGPS_CPU_NO_OVERLOAD_E Set mmd_enum_systemMode to MM_SYSTEM_MODE_NEUTRAL_E Verify failure indication is Not fail Verify hmn_flt_dgps1CpuOverload is 1 Verify hmd_index_dgps1systemSPN is 521519 Verify hmd_index_dgps1systemFMI is 31 Verify hmd_flt_dgps1systemMFL is 1 Verify hmd_ctr_dgps1FaultCounter is Generated & Not incremented |  | NORMAL | Nom/Nom | Test Case | SSDD-L-35423 SSDD-L-19126 SSDD-L-23594 |  |  | hm_mfl_ref\DGPS1 | Assume previous failure indication is fail. System changes its failure indication from fail to not fail for the corresponding signal(dgps1d_flg_cpuOverload) only.
TXB-HLC-TC_20527 | 4.1.2.16.0-67 |  | DELETE
TXB-HLC-TC_12197 | 4.1.2.16.0-68 |  | At: t Set dgps1d_flg_cpuOverload to DGPS_CPU_OVERLOAD_E Set mmd_enum_systemMode to MM_SYSTEM_MODE_NEUTRAL_E Verify failure indication is Fail Verify hmn_flt_dgps1CpuOverload is 0 Verify hmd_index_dgps1systemSPN is Not generated Verify hmd_index_dgps1systemFMI is Not generated Verify hmd_flt_dgps1systemMFL is Not generated Verify hmd_ctr_dgps1FaultCounter is Not generated/incremented At: t+1 Set dgps1d_flg_cpuOverload to DGPS_CPU_OVERLOAD_E Set mmd_enum_systemMode to MM_SYSTEM_MODE_NEUTRAL_E Verify failure indication is Fail Verify hmn_flt_dgps1CpuOverload is 0 Verify hmd_index_dgps1systemSPN is Not generated Verify hmd_index_dgps1systemFMI is Not generated Verify hmd_flt_dgps1systemMFL is Not generated Verify hmd_ctr_dgps1FaultCounter is Not generated/incremented |  | NORMAL | Nom/Max | Test Case | SSDD-L-35423 SSDD-L-19126 SSDD-L-23594 |  |  | hm_mfl_ref\DGPS1 | Assume previous failure indication is fail. System does not changes its failure indication from fail to not fail for the corresponding signal(dgps1d_flg_cpuOverload) only.
TXB-HLC-TC_20528 | 4.1.2.16.0-69 |  | DELETE
TXB-HLC-TC_12199 | 4.1.2.16.0-70 |  | At: t Set dgps1d_flg_com1BufferOverrun to DGPS_BUFFER_NO_OVERRUN_E Set mmd_enum_systemMode to MM_SYSTEM_MODE_NEUTRAL_E Verify failure indication is Not fail Verify hmn_flt_dgps1Com1BufOverrun is 0 Verify hmd_index_dgps1systemSPN is Not generated Verify hmd_index_dgps1systemFMI is Not generated Verify hmd_flt_dgps1systemMFL is Not generated Verify hmd_ctr_dgps1FaultCounter is Not generated/incremented At: t+1 Set dgps1d_flg_com1BufferOverrun to DGPS_BUFFER_OVERRUN_E Set mmd_enum_systemMode to MM_SYSTEM_MODE_NEUTRAL_E Verify failure indication is Fail Verify hmn_flt_dgps1Com1BufOverrun is 1 Verify hmd_index_dgps1systemSPN is 52152 Verify hmd_index_dgps1systemFMI is 31 Verify hmd_flt_dgps1systemMFL is 1 Verify hmd_ctr_dgps1FaultCounter is Generated & Increment by 1 |  | NORMAL | Nom/Nom | Test Case | SSDD-L-35423 SSDD-L-19126 SSDD-L-23594 |  |  | hm_mfl_ref\DGPS1 | Assume previous failure indication is not fail. System changes its failure indication from not fail to fail for the corresponding signal(dgps1d_flg_com1BufferOverrun) only.
TXB-HLC-TC_20529 | 4.1.2.16.0-71 |  | DELETE
TXB-HLC-TC_12200 | 4.1.2.16.0-72 |  | At: t Set dgps1d_flg_com1BufferOverrun to DGPS_BUFFER_OVERRUN_E Set mmd_enum_systemMode to MM_SYSTEM_MODE_NEUTRAL_E Verify failure indication is Fail Verify hmn_flt_dgps1Com1BufOverrun is 0 Verify hmd_index_dgps1systemSPN is Not generated Verify hmd_index_dgps1systemFMI is Not generated Verify hmd_flt_dgps1systemMFL is Not generated Verify hmd_ctr_dgps1FaultCounter is Not generated/incremented At: t+1 Set dgps1d_flg_com1BufferOverrun to DGPS_BUFFER_NO_OVERRUN_E Set mmd_enum_systemMode to MM_SYSTEM_MODE_NEUTRAL_E Verify failure indication is Not fail Verify hmn_flt_dgps1Com1BufOverrun is 1 Verify hmd_index_dgps1systemSPN is 52152 Verify hmd_index_dgps1systemFMI is 31 Verify hmd_flt_dgps1systemMFL is 1 Verify hmd_ctr_dgps1FaultCounter is Generated & Not incremented |  | NORMAL | Nom/Nom | Test Case | SSDD-L-35423 SSDD-L-19126 SSDD-L-23594 |  |  | hm_mfl_ref\DGPS1 | Assume previous failure indication is fail. System changes its failure indication from fail to not fail for the corresponding signal(dgps1d_flg_com1BufferOverrun) only.
TXB-HLC-TC_20530 | 4.1.2.16.0-73 |  | DELETE
TXB-HLC-TC_12201 | 4.1.2.16.0-74 |  | At: t Set dgps1d_flg_com1BufferOverrun to DGPS_BUFFER_OVERRUN_E Set mmd_enum_systemMode to MM_SYSTEM_MODE_NEUTRAL_E Verify failure indication is Fail Verify hmn_flt_dgps1Com1BufOverrun is 0 Verify hmd_index_dgps1systemSPN is Not generated Verify hmd_index_dgps1systemFMI is Not generated Verify hmd_flt_dgps1systemMFL is Not generated Verify hmd_ctr_dgps1FaultCounter is Not generated/incremented At: t+1 Set dgps1d_flg_com1BufferOverrun to DGPS_BUFFER_OVERRUN_E Set mmd_enum_systemMode to MM_SYSTEM_MODE_NEUTRAL_E Verify failure indication is Fail Verify hmn_flt_dgps1Com1BufOverrun is 0 Verify hmd_index_dgps1systemSPN is Not generated Verify hmd_index_dgps1systemFMI is Not generated Verify hmd_flt_dgps1systemMFL is Not generated Verify hmd_ctr_dgps1FaultCounter is Not generated/incremented |  | NORMAL | Nom/Max | Test Case | SSDD-L-35423 SSDD-L-19126 SSDD-L-23594 |  |  | hm_mfl_ref\DGPS1 | Assume previous failure indication is fail. System does not changes its failure indication from fail to not fail for the corresponding signal(dgps1d_flg_com1BufferOverrun) only.
TXB-HLC-TC_20531 | 4.1.2.16.0-75 |  | DELETE
TXB-HLC-TC_12203 | 4.1.2.16.0-76 |  | At: t Set dgps1d_flg_com2BufferOverrun to DGPS_BUFFER_NO_OVERRUN_E Set mmd_enum_systemMode to MM_SYSTEM_MODE_NEUTRAL_E Verify failure indication is Not fail Verify hmn_flt_dgps1Com2BufOverrun is 0 Verify hmd_index_dgps1systemSPN is Not generated Verify hmd_index_dgps1systemFMI is Not generated Verify hmd_flt_dgps1systemMFL is Not generated Verify hmd_ctr_dgps1FaultCounter is Not generated/incremented At: t+1 Set dgps1d_flg_com2BufferOverrun to DGPS_BUFFER_OVERRUN_E Set mmd_enum_systemMode to MM_SYSTEM_MODE_NEUTRAL_E Verify failure indication is Fail Verify hmn_flt_dgps1Com2BufOverrun is 1 Verify hmd_index_dgps1systemSPN is 521521 Verify hmd_index_dgps1systemFMI is 31 Verify hmd_flt_dgps1systemMFL is 1 Verify hmd_ctr_dgps1FaultCounter is Generated & Increment by 1 |  | NORMAL | Nom/Nom | Test Case | SSDD-L-35423 SSDD-L-19126 SSDD-L-23594 |  |  | hm_mfl_ref\DGPS1 | Assume previous failure indication is not fail. System changes its failure indication from not fail to fail for the corresponding signal(dgps1d_flg_com2BufferOverrun) only.
TXB-HLC-TC_20532 | 4.1.2.16.0-77 |  | DELETE
TXB-HLC-TC_12204 | 4.1.2.16.0-78 |  | At: t Set dgps1d_flg_com2BufferOverrun to DGPS_BUFFER_OVERRUN_E Set mmd_enum_systemMode to MM_SYSTEM_MODE_NEUTRAL_E Verify failure indication is Fail Verify hmn_flt_dgps1Com2BufOverrun is 0 Verify hmd_index_dgps1systemSPN is Not generated Verify hmd_index_dgps1systemFMI is Not generated Verify hmd_flt_dgps1systemMFL is Not generated Verify hmd_ctr_dgps1FaultCounter is Not generated/incremented At: t+1 Set dgps1d_flg_com2BufferOverrun to DGPS_BUFFER_NO_OVERRUN_E Set mmd_enum_systemMode to MM_SYSTEM_MODE_NEUTRAL_E Verify failure indication is Not fail Verify hmn_flt_dgps1Com2BufOverrun is 1 Verify hmd_index_dgps1systemSPN is 521521 Verify hmd_index_dgps1systemFMI is 31 Verify hmd_flt_dgps1systemMFL is 1 Verify hmd_ctr_dgps1FaultCounter is Generated & Not incremented |  | NORMAL | Nom/Nom | Test Case | SSDD-L-35423 SSDD-L-19126 SSDD-L-23594 |  |  | hm_mfl_ref\DGPS1 | Assume previous failure indication is fail. System changes its failure indication from fail to not fail for the corresponding signal(dgps1d_flg_com2BufferOverrun) only.
TXB-HLC-TC_20533 | 4.1.2.16.0-79 |  | DELETE
TXB-HLC-TC_12205 | 4.1.2.16.0-80 |  | At: t Set dgps1d_flg_com2BufferOverrun to DGPS_BUFFER_OVERRUN_E Set mmd_enum_systemMode to MM_SYSTEM_MODE_NEUTRAL_E Verify failure indication is Fail Verify hmn_flt_dgps1Com2BufOverrun is 0 Verify hmd_index_dgps1systemSPN is Not generated Verify hmd_index_dgps1systemFMI is Not generated Verify hmd_flt_dgps1systemMFL is Not generated Verify hmd_ctr_dgps1FaultCounter is Not generated/incremented At: t+1 Set dgps1d_flg_com2BufferOverrun to DGPS_BUFFER_OVERRUN_E Set mmd_enum_systemMode to MM_SYSTEM_MODE_NEUTRAL_E Verify failure indication is Fail Verify hmn_flt_dgps1Com2BufOverrun is 0 Verify hmd_index_dgps1systemSPN is Not generated Verify hmd_index_dgps1systemFMI is Not generated Verify hmd_flt_dgps1systemMFL is Not generated Verify hmd_ctr_dgps1FaultCounter is Not generated/incremented |  | NORMAL | Nom/Max | Test Case | SSDD-L-35423 SSDD-L-19126 SSDD-L-23594 |  |  | hm_mfl_ref\DGPS1 | Assume previous failure indication is fail. System does not changes its failure indication from fail to not fail for the corresponding signal(dgps1d_flg_com2BufferOverrun) only.
TXB-HLC-TC_20534 | 4.1.2.16.0-81 |  | DELETE
TXB-HLC-TC_12207 | 4.1.2.16.0-82 |  | At: t Set dgps1d_enum_rf1AgcFault to DGPS_RF1_AGC_OK_E Set mmd_enum_systemMode to MM_SYSTEM_MODE_NEUTRAL_E Verify failure indication is Not fail Verify hmn_flt_dgps1RF1AgcBad is 0 Verify hmd_index_dgps1systemSPN is Not generated Verify hmd_index_dgps1systemFMI is Not generated Verify hmd_flt_dgps1systemMFL is Not generated Verify hmd_ctr_dgps1FaultCounter is Not generated/incremented At: t+1 Set dgps1d_enum_rf1AgcFault to DGPS_RF1_AGC_FAULT_E Set mmd_enum_systemMode to MM_SYSTEM_MODE_NEUTRAL_E Verify failure indication is Fail Verify hmn_flt_dgps1RF1AgcBad is 1 Verify hmd_index_dgps1systemSPN is 521522 Verify hmd_index_dgps1systemFMI is 31 Verify hmd_flt_dgps1systemMFL is 1 Verify hmd_ctr_dgps1FaultCounter is Generated & Increment by 1 |  | NORMAL | Nom/Nom | Test Case | SSDD-L-35423 SSDD-L-19126 SSDD-L-23594 |  |  | hm_mfl_ref\DGPS1 | Assume previous failure indication is not fail. System changes its failure indication from not fail to fail for the corresponding signal(dgps1d_enum_rf1AgcFault) only.
TXB-HLC-TC_20535 | 4.1.2.16.0-83 |  | DELETE
TXB-HLC-TC_12208 | 4.1.2.16.0-84 |  | At: t Set dgps1d_enum_rf1AgcFault to DGPS_RF1_AGC_FAULT_E Set mmd_enum_systemMode to MM_SYSTEM_MODE_NEUTRAL_E Verify failure indication is Fail Verify hmn_flt_dgps1RF1AgcBad is 0 Verify hmd_index_dgps1systemSPN is Not generated Verify hmd_index_dgps1systemFMI is Not generated Verify hmd_flt_dgps1systemMFL is Not generated Verify hmd_ctr_dgps1FaultCounter is Not generated/incremented At: t+1 Set dgps1d_enum_rf1AgcFault to DGPS_RF1_AGC_OK_E Set mmd_enum_systemMode to MM_SYSTEM_MODE_NEUTRAL_E Verify failure indication is Not fail Verify hmn_flt_dgps1RF1AgcBad is 1 Verify hmd_index_dgps1systemSPN is 521522 Verify hmd_index_dgps1systemFMI is 31 Verify hmd_flt_dgps1systemMFL is 1 Verify hmd_ctr_dgps1FaultCounter is Generated & Not incremented |  | NORMAL | Nom/Nom | Test Case | SSDD-L-35423 SSDD-L-19126 SSDD-L-23594 |  |  | hm_mfl_ref\DGPS1 | Assume previous failure indication is fail. System changes its failure indication from fail to not fail for the corresponding signal(dgps1d_enum_rf1AgcFault) only.
TXB-HLC-TC_20536 | 4.1.2.16.0-85 |  | DELETE
TXB-HLC-TC_12209 | 4.1.2.16.0-86 |  | At: t Set dgps1d_enum_rf1AgcFault to DGPS_RF1_AGC_FAULT_E Set mmd_enum_systemMode to MM_SYSTEM_MODE_NEUTRAL_E Verify failure indication is Fail Verify hmn_flt_dgps1RF1AgcBad is 0 Verify hmd_index_dgps1systemSPN is Not generated Verify hmd_index_dgps1systemFMI is Not generated Verify hmd_flt_dgps1systemMFL is Not generated Verify hmd_ctr_dgps1FaultCounter is Not generated/incremented At: t+1 Set dgps1d_enum_rf1AgcFault to DGPS_RF1_AGC_FAULT_E Set mmd_enum_systemMode to MM_SYSTEM_MODE_NEUTRAL_E Verify failure indication is Fail Verify hmn_flt_dgps1RF1AgcBad is 0 Verify hmd_index_dgps1systemSPN is Not generated Verify hmd_index_dgps1systemFMI is Not generated Verify hmd_flt_dgps1systemMFL is Not generated Verify hmd_ctr_dgps1FaultCounter is Not generated/incremented |  | NORMAL | Nom/Max | Test Case | SSDD-L-35423 SSDD-L-19126 SSDD-L-23594 |  |  | hm_mfl_ref\DGPS1 | Assume previous failure indication is fail. System does not changes its failure indication from fail to not fail for the corresponding signal(dgps1d_enum_rf1AgcFault) only.
TXB-HLC-TC_20537 | 4.1.2.16.0-87 |  | DELETE
TXB-HLC-TC_12211 | 4.1.2.16.0-88 |  | At: t Set dgps1d_flg_invalidClockModel to DGPS_CLOCK_MODEL_VALID_E Set mmd_enum_systemMode to MM_SYSTEM_MODE_NEUTRAL_E Verify failure indication is Not fail Verify hmn_flt_dgps1ClkModelInvalid is 0 Verify hmd_index_dgps1systemSPN is Not generated Verify hmd_index_dgps1systemFMI is Not generated Verify hmd_flt_dgps1systemMFL is Not generated Verify hmd_ctr_dgps1FaultCounter is Not generated/incremented At: t+1 Set dgps1d_flg_invalidClockModel to DGPS_CLOCK_MODEL_INVALID_E Set mmd_enum_systemMode to MM_SYSTEM_MODE_NEUTRAL_E Verify failure indication is Fail Verify hmn_flt_dgps1ClkModelInvalid is 1 Verify hmd_index_dgps1systemSPN is 521523 Verify hmd_index_dgps1systemFMI is 31 Verify hmd_flt_dgps1systemMFL is 1 Verify hmd_ctr_dgps1FaultCounter is Generated & Increment by 1 |  | NORMAL | Nom/Nom | Test Case | SSDD-L-35423 SSDD-L-19126 SSDD-L-23594 |  |  | hm_mfl_ref\DGPS1 | Assume previous failure indication is not fail. System changes its failure indication from not fail to fail for the corresponding signal(dgps1d_flg_invalidClockModel) only.
TXB-HLC-TC_20538 | 4.1.2.16.0-89 |  | DELETE
TXB-HLC-TC_12212 | 4.1.2.16.0-90 |  | At: t Set dgps1d_flg_invalidClockModel to DGPS_CLOCK_MODEL_INVALID_E Set mmd_enum_systemMode to MM_SYSTEM_MODE_NEUTRAL_E Verify failure indication is Fail Verify hmn_flt_dgps1ClkModelInvalid is 0 Verify hmd_index_dgps1systemSPN is Not generated Verify hmd_index_dgps1systemFMI is Not generated Verify hmd_flt_dgps1systemMFL is Not generated Verify hmd_ctr_dgps1FaultCounter is Not generated/incremented At: t+1 Set dgps1d_flg_invalidClockModel to DGPS_CLOCK_MODEL_VALID_E Set mmd_enum_systemMode to MM_SYSTEM_MODE_NEUTRAL_E Verify failure indication is Not fail Verify hmn_flt_dgps1ClkModelInvalid is 1 Verify hmd_index_dgps1systemSPN is 521523 Verify hmd_index_dgps1systemFMI is 31 Verify hmd_flt_dgps1systemMFL is 1 Verify hmd_ctr_dgps1FaultCounter is Generated & Not incremented |  | NORMAL | Nom/Nom | Test Case | SSDD-L-35423 SSDD-L-19126 SSDD-L-23594 |  |  | hm_mfl_ref\DGPS1 | Assume previous failure indication is fail. System changes its failure indication from fail to not fail for the corresponding signal(dgps1d_flg_invalidClockModel) only.
TXB-HLC-TC_20539 | 4.1.2.16.0-91 |  | DELETE
TXB-HLC-TC_12213 | 4.1.2.16.0-92 |  | At: t Set dgps1d_flg_invalidClockModel to DGPS_CLOCK_MODEL_INVALID_E Set mmd_enum_systemMode to MM_SYSTEM_MODE_NEUTRAL_E Verify failure indication is Fail Verify hmn_flt_dgps1ClkModelInvalid is 0 Verify hmd_index_dgps1systemSPN is Not generated Verify hmd_index_dgps1systemFMI is Not generated Verify hmd_flt_dgps1systemMFL is Not generated Verify hmd_ctr_dgps1FaultCounter is Not generated/incremented At: t+1 Set dgps1d_flg_invalidClockModel to DGPS_CLOCK_MODEL_INVALID_E Set mmd_enum_systemMode to MM_SYSTEM_MODE_NEUTRAL_E Verify failure indication is Fail Verify hmn_flt_dgps1ClkModelInvalid is 0 Verify hmd_index_dgps1systemSPN is Not generated Verify hmd_index_dgps1systemFMI is Not generated Verify hmd_flt_dgps1systemMFL is Not generated Verify hmd_ctr_dgps1FaultCounter is Not generated/incremented |  | NORMAL | Nom/Max | Test Case | SSDD-L-35423 SSDD-L-19126 SSDD-L-23594 |  |  | hm_mfl_ref\DGPS1 | Assume previous failure indication is fail. System does not changes its failure indication from fail to not fail for the corresponding signal(dgps1d_flg_invalidClockModel) only.
TXB-HLC-TC_20540 | 4.1.2.16.0-93 |  | DELETE
TXB-HLC-TC_12215 | 4.1.2.16.0-94 |  | At: t Set dgps2d_enum_proxyMode to DGPS_MODE_OPERATIONAL_E Set mmd_enum_systemMode to MM_SYSTEM_MODE_NEUTRAL_E Verify failure indication is Not fail Verify hmn_flt_dgps2ModeFailure is 0 Verify hmd_index_dgps2systemSPN is Not generated Verify hmd_index_dgps2systemFMI is Not generated Verify hmd_flt_dgps2systemMFL is Not generated Verify hmd_ctr_dgps2FaultCounter is Not generated/incremented At: t+1 Set dgps2d_enum_proxyMode to DGPS_MODE_NON_OPERATIONAL_E Set mmd_enum_systemMode to MM_SYSTEM_MODE_NEUTRAL_E Verify failure indication is Fail Verify hmn_flt_dgps2ModeFailure is 1 Verify hmd_index_dgps2systemSPN is 52153 Verify hmd_index_dgps2systemFMI is 31 Verify hmd_flt_dgps2systemMFL is 1 Verify hmd_ctr_dgps2FaultCounter is Generated & Increment by 1 |  | NORMAL | Nom/Nom | Test Case | SSDD-L-35423 SSDD-L-19126 SSDD-L-23594 |  |  | hm_mfl_ref\DGPS2 | Assume previous failure indication is not fail. System changes its failure indication from not fail to fail for the corresponding signal(dgps2d_enum_proxyMode) only.
TXB-HLC-TC_20541 | 4.1.2.16.0-95 |  | DELETE
TXB-HLC-TC_12216 | 4.1.2.16.0-96 |  | At: t Set dgps2d_enum_proxyMode to DGPS_MODE_NON_OPERATIONAL_E Set mmd_enum_systemMode to MM_SYSTEM_MODE_NEUTRAL_E Verify failure indication is Fail Verify hmn_flt_dgps2ModeFailure is 0 Verify hmd_index_dgps2systemSPN is Not generated Verify hmd_index_dgps2systemFMI is Not generated Verify hmd_flt_dgps2systemMFL is Not generated Verify hmd_ctr_dgps2FaultCounter is Not generated/incremented At: t+1 Set dgps2d_enum_proxyMode to DGPS_MODE_OPERATIONAL_E Set mmd_enum_systemMode to MM_SYSTEM_MODE_NEUTRAL_E Verify failure indication is Not fail Verify hmn_flt_dgps2ModeFailure is 1 Verify hmd_index_dgps2systemSPN is 52153 Verify hmd_index_dgps2systemFMI is 31 Verify hmd_flt_dgps2systemMFL is 1 Verify hmd_ctr_dgps2FaultCounter is Generated & Not incremented |  | NORMAL | Nom/Nom | Test Case | SSDD-L-35423 SSDD-L-19126 SSDD-L-23594 |  |  | hm_mfl_ref\DGPS2 | Assume previous failure indication is fail. System changes its failure indication from fail to not fail for the corresponding signal(dgps2d_enum_proxyMode) only.
TXB-HLC-TC_20542 | 4.1.2.16.0-97 |  | DELETE
TXB-HLC-TC_12217 | 4.1.2.16.0-98 |  | At: t Set dgps2d_enum_proxyMode to DGPS_MODE_NON_OPERATIONAL_E Set mmd_enum_systemMode to MM_SYSTEM_MODE_NEUTRAL_E Verify failure indication is Fail Verify hmn_flt_dgps2ModeFailure is 0 Verify hmd_index_dgps2systemSPN is Not generated Verify hmd_index_dgps2systemFMI is Not generated Verify hmd_flt_dgps2systemMFL is Not generated Verify hmd_ctr_dgps2FaultCounter is Not generated/incremented At: t+1 Set dgps2d_enum_proxyMode to DGPS_MODE_NON_OPERATIONAL_E Set mmd_enum_systemMode to MM_SYSTEM_MODE_NEUTRAL_E Verify failure indication is Fail Verify hmn_flt_dgps2ModeFailure is 0 Verify hmd_index_dgps2systemSPN is Not generated Verify hmd_index_dgps2systemFMI is Not generated Verify hmd_flt_dgps2systemMFL is Not generated Verify hmd_ctr_dgps2FaultCounter is Not generated/incremented |  | NORMAL | Nom/Min | Test Case | SSDD-L-35423 SSDD-L-19126 SSDD-L-23594 |  |  | hm_mfl_ref\DGPS2 | Assume previous failure indication is fail. System does not changes its failure indication from fail to not fail for the corresponding signal(dgps2d_enum_proxyMode) only.
TXB-HLC-TC_20543 | 4.1.2.16.0-99 |  | DELETE
TXB-HLC-TC_12219 | 4.1.2.16.0-100 |  | At: t Set dgps2d_enum_utcStatusValidity to DGPS_UTC_STATUS_VALID_E Set mmd_enum_systemMode to MM_SYSTEM_MODE_NEUTRAL_E Verify failure indication is Not fail Verify hmn_flt_dgps2UtcInValid is 0 Verify hmd_index_dgps2systemSPN is Not generated Verify hmd_index_dgps2systemFMI is Not generated Verify hmd_flt_dgps2systemMFL is Not generated Verify hmd_ctr_dgps2FaultCounter is Not generated/incremented At: t+1 Set dgps2d_enum_utcStatusValidity to DGPS_UTC_STATUS_INVALID_E Set mmd_enum_systemMode to MM_SYSTEM_MODE_NEUTRAL_E Verify failure indication is Fail Verify hmn_flt_dgps2UtcInValid is 1 Verify hmd_index_dgps2systemSPN is 521531 Verify hmd_index_dgps2systemFMI is 31 Verify hmd_flt_dgps2systemMFL is 1 Verify hmd_ctr_dgps2FaultCounter is Generated & Increment by 1 |  | NORMAL | Nom/Nom | Test Case | SSDD-L-35423 SSDD-L-19126 SSDD-L-23594 |  |  | hm_mfl_ref\DGPS2 | Assume previous failure indication is not fail. System changes its failure indication from not fail to fail for the corresponding signal(dgps2d_enum_utcStatusValidity) only.
TXB-HLC-TC_20544 | 4.1.2.16.0-101 |  | DELETE
TXB-HLC-TC_12220 | 4.1.2.16.0-102 |  | At: t Set dgps2d_enum_utcStatusValidity to DGPS_UTC_STATUS_INVALID_E Set mmd_enum_systemMode to MM_SYSTEM_MODE_NEUTRAL_E Verify failure indication is Fail Verify hmn_flt_dgps2UtcInValid is 0 Verify hmd_index_dgps2systemSPN is Not generated Verify hmd_index_dgps2systemFMI is Not generated Verify hmd_flt_dgps2systemMFL is Not generated Verify hmd_ctr_dgps2FaultCounter is Not generated/incremented At: t+1 Set dgps2d_enum_utcStatusValidity to DGPS_UTC_STATUS_VALID_E Set mmd_enum_systemMode to MM_SYSTEM_MODE_NEUTRAL_E Verify failure indication is Not fail Verify hmn_flt_dgps2UtcInValid is 1 Verify hmd_index_dgps2systemSPN is 521531 Verify hmd_index_dgps2systemFMI is 31 Verify hmd_flt_dgps2systemMFL is 1 Verify hmd_ctr_dgps2FaultCounter is Generated & Not incremented |  | NORMAL | Nom/Nom | Test Case | SSDD-L-35423 SSDD-L-19126 SSDD-L-23594 |  |  | hm_mfl_ref\DGPS2 | Assume previous failure indication is fail. System changes its failure indication from fail to not fail for the corresponding signal(dgps2d_enum_utcStatusValidity) only.
TXB-HLC-TC_20545 | 4.1.2.16.0-103 |  | DELETE
TXB-HLC-TC_12221 | 4.1.2.16.0-104 |  | At: t Set dgps2d_enum_utcStatusValidity to DGPS_UTC_STATUS_INVALID_E Set mmd_enum_systemMode to MM_SYSTEM_MODE_NEUTRAL_E Verify failure indication is Fail Verify hmn_flt_dgps2UtcInValid is 0 Verify hmd_index_dgps2systemSPN is Not generated Verify hmd_index_dgps2systemFMI is Not generated Verify hmd_flt_dgps2systemMFL is Not generated Verify hmd_ctr_dgps2FaultCounter is Not generated/incremented At: t+1 Set dgps2d_enum_utcStatusValidity to DGPS_UTC_STATUS_INVALID_E Set mmd_enum_systemMode to MM_SYSTEM_MODE_NEUTRAL_E Verify failure indication is Fail Verify hmn_flt_dgps2UtcInValid is 0 Verify hmd_index_dgps2systemSPN is Not generated Verify hmd_index_dgps2systemFMI is Not generated Verify hmd_flt_dgps2systemMFL is Not generated Verify hmd_ctr_dgps2FaultCounter is Not generated/incremented |  | NORMAL | Nom/Min | Test Case | SSDD-L-35423 SSDD-L-19126 SSDD-L-23594 |  |  | hm_mfl_ref\DGPS2 | Assume previous failure indication is fail. System does not changes its failure indication from fail to not fail for the corresponding signal(dgps2d_enum_utcStatusValidity) only.
TXB-HLC-TC_20546 | 4.1.2.16.0-105 |  | DELETE
TXB-HLC-TC_12223 | 4.1.2.16.0-106 |  | At: t Set dgps2d_enum_utcStatusValidity to DGPS_UTC_STATUS_VALID_E Set mmd_enum_systemMode to MM_SYSTEM_MODE_NEUTRAL_E Verify failure indication is Not fail Verify hmn_flt_dgps2UtcWarning is 0 Verify hmd_index_dgps2systemSPN is Not generated Verify hmd_index_dgps2systemFMI is Not generated Verify hmd_flt_dgps2systemMFL is Not generated Verify hmd_ctr_dgps2FaultCounter is Not generated/incremented At: t+1 Set dgps2d_enum_utcStatusValidity to DGPS_UTC_STATUS_WARNING_E Set mmd_enum_systemMode to MM_SYSTEM_MODE_NEUTRAL_E Verify failure indication is Fail Verify hmn_flt_dgps2UtcWarning is 1 Verify hmd_index_dgps2systemSPN is 521532 Verify hmd_index_dgps2systemFMI is 31 Verify hmd_flt_dgps2systemMFL is 1 Verify hmd_ctr_dgps2FaultCounter is Generated & Increment by 1 |  | NORMAL | Nom/Nom | Test Case | SSDD-L-35423 SSDD-L-19126 SSDD-L-23594 |  |  | hm_mfl_ref\DGPS2 | Assume previous failure indication is not fail. System changes its failure indication from not fail to fail for the corresponding signal(dgps2d_enum_utcStatusValidity) only.
TXB-HLC-TC_20547 | 4.1.2.16.0-107 |  | DELETE
TXB-HLC-TC_12224 | 4.1.2.16.0-108 |  | At: t Set dgps2d_enum_utcStatusValidity to DGPS_UTC_STATUS_WARNING_E Set mmd_enum_systemMode to MM_SYSTEM_MODE_NEUTRAL_E Verify failure indication is Fail Verify hmn_flt_dgps2UtcWarning is 0 Verify hmd_index_dgps2systemSPN is Not generated Verify hmd_index_dgps2systemFMI is Not generated Verify hmd_flt_dgps2systemMFL is Not generated Verify hmd_ctr_dgps2FaultCounter is Not generated/incremented At: t+1 Set dgps2d_enum_utcStatusValidity to DGPS_UTC_STATUS_VALID_E Set mmd_enum_systemMode to MM_SYSTEM_MODE_NEUTRAL_E Verify failure indication is Not fail Verify hmn_flt_dgps2UtcWarning is 1 Verify hmd_index_dgps2systemSPN is 521532 Verify hmd_index_dgps2systemFMI is 31 Verify hmd_flt_dgps2systemMFL is 1 Verify hmd_ctr_dgps2FaultCounter is Generated & Not incremented |  | NORMAL | Nom/Nom | Test Case | SSDD-L-35423 SSDD-L-19126 SSDD-L-23594 |  |  | hm_mfl_ref\DGPS2 | Assume previous failure indication is fail. System changes its failure indication from fail to not fail for the corresponding signal(dgps2d_enum_utcStatusValidity) only.
TXB-HLC-TC_20548 | 4.1.2.16.0-109 |  | DELETE
TXB-HLC-TC_12225 | 4.1.2.16.0-110 |  | At: t Set dgps2d_enum_utcStatusValidity to DGPS_UTC_STATUS_WARNING_E Set mmd_enum_systemMode to MM_SYSTEM_MODE_NEUTRAL_E Verify failure indication is Fail Verify hmn_flt_dgps2UtcWarning is 0 Verify hmd_index_dgps2systemSPN is Not generated Verify hmd_index_dgps2systemFMI is Not generated Verify hmd_flt_dgps2systemMFL is Not generated Verify hmd_ctr_dgps2FaultCounter is Not generated/incremented At: t+1 Set dgps2d_enum_utcStatusValidity to DGPS_UTC_STATUS_WARNING_E Set mmd_enum_systemMode to MM_SYSTEM_MODE_NEUTRAL_E Verify failure indication is Fail Verify hmn_flt_dgps2UtcWarning is 0 Verify hmd_index_dgps2systemSPN is Not generated Verify hmd_index_dgps2systemFMI is Not generated Verify hmd_flt_dgps2systemMFL is Not generated Verify hmd_ctr_dgps2FaultCounter is Not generated/incremented |  | NORMAL | Nom/Max | Test Case | SSDD-L-35423 SSDD-L-19126 SSDD-L-23594 |  |  | hm_mfl_ref\DGPS2 | Assume previous failure indication is fail. System does not changes its failure indication from fail to not fail for the corresponding signal(dgps2d_enum_utcStatusValidity) only.
TXB-HLC-TC_20549 | 4.1.2.16.0-111 |  | DELETE
TXB-HLC-TC_12227 | 4.1.2.16.0-112 |  | At: t Set dgps2d_flg_error to DGPS_NO_ERROR_E Set mmd_enum_systemMode to MM_SYSTEM_MODE_NEUTRAL_E Verify failure indication is Not fail Verify hmn_flt_dgps2Error is 0 Verify hmd_index_dgps2systemSPN is Not generated Verify hmd_index_dgps2systemFMI is Not generated Verify hmd_flt_dgps2systemMFL is Not generated Verify hmd_ctr_dgps2FaultCounter is Not generated/incremented At: t+1 Set dgps2d_flg_error to DGPS_ERROR_E Set mmd_enum_systemMode to MM_SYSTEM_MODE_NEUTRAL_E Verify failure indication is Fail Verify hmn_flt_dgps2Error is 1 Verify hmd_index_dgps2systemSPN is 521533 Verify hmd_index_dgps2systemFMI is 31 Verify hmd_flt_dgps2systemMFL is 1 Verify hmd_ctr_dgps2FaultCounter is Generated & Increment by 1 |  | NORMAL | Nom/Nom | Test Case | SSDD-L-35423 SSDD-L-19126 SSDD-L-23594 |  |  | hm_mfl_ref\DGPS2 | Assume previous failure indication is not fail. System changes its failure indication from not fail to fail for the corresponding signal(dgps2d_flg_error) only.
TXB-HLC-TC_20550 | 4.1.2.16.0-113 |  | DELETE
TXB-HLC-TC_12228 | 4.1.2.16.0-114 |  | At: t Set dgps2d_flg_error to DGPS_ERROR_E Set mmd_enum_systemMode to MM_SYSTEM_MODE_NEUTRAL_E Verify failure indication is Fail Verify hmn_flt_dgps2Error is 0 Verify hmd_index_dgps2systemSPN is Not generated Verify hmd_index_dgps2systemFMI is Not generated Verify hmd_flt_dgps2systemMFL is Not generated Verify hmd_ctr_dgps2FaultCounter is Not generated/incremented At: t+1 Set dgps2d_flg_error to DGPS_NO_ERROR_E Set mmd_enum_systemMode to MM_SYSTEM_MODE_NEUTRAL_E Verify failure indication is Not fail Verify hmn_flt_dgps2Error is 1 Verify hmd_index_dgps2systemSPN is 521533 Verify hmd_index_dgps2systemFMI is 31 Verify hmd_flt_dgps2systemMFL is 1 Verify hmd_ctr_dgps2FaultCounter is Generated & Not incremented |  | NORMAL | Nom/Nom | Test Case | SSDD-L-35423 SSDD-L-19126 SSDD-L-23594 |  |  | hm_mfl_ref\DGPS2 | Assume previous failure indication is fail. System changes its failure indication from fail to not fail for the corresponding signal(dgps2d_flg_error) only.
TXB-HLC-TC_20551 | 4.1.2.16.0-115 |  | DELETE
TXB-HLC-TC_12229 | 4.1.2.16.0-116 |  | At: t Set dgps2d_flg_error to DGPS_ERROR_E Set mmd_enum_systemMode to MM_SYSTEM_MODE_NEUTRAL_E Verify failure indication is Fail Verify hmn_flt_dgps2Error is 0 Verify hmd_index_dgps2systemSPN is Not generated Verify hmd_index_dgps2systemFMI is Not generated Verify hmd_flt_dgps2systemMFL is Not generated Verify hmd_ctr_dgps2FaultCounter is Not generated/incremented At: t+1 Set dgps2d_flg_error to DGPS_ERROR_E Set mmd_enum_systemMode to MM_SYSTEM_MODE_NEUTRAL_E Verify failure indication is Fail Verify hmn_flt_dgps2Error is 0 Verify hmd_index_dgps2systemSPN is Not generated Verify hmd_index_dgps2systemFMI is Not generated Verify hmd_flt_dgps2systemMFL is Not generated Verify hmd_ctr_dgps2FaultCounter is Generated & Not incremented |  | NORMAL | Nom/Min | Test Case | SSDD-L-35423 SSDD-L-19126 SSDD-L-23594 |  |  | hm_mfl_ref\DGPS2 | Assume previous failure indication is fail. System does not changes its failure indication from fail to not fail for the corresponding signal(dgps2d_flg_error) only.
TXB-HLC-TC_20552 | 4.1.2.16.0-117 |  | DELETE
TXB-HLC-TC_12231 | 4.1.2.16.0-118 |  | At: t Set dgps2d_flg_temperatureWarning to DGPS_OK_E Set mmd_enum_systemMode to MM_SYSTEM_MODE_NEUTRAL_E Verify failure indication is Not fail Verify hmn_flt_dgps2TempWarning is 0 Verify hmd_index_dgps2systemSPN is Not generated Verify hmd_index_dgps2systemFMI is Not generated Verify hmd_flt_dgps2systemMFL is Not generated Verify hmd_ctr_dgps2FaultCounter is Not generated/incremented At: t+1 Set dgps2d_flg_temperatureWarning to DGPS_WARNING_E Set mmd_enum_systemMode to MM_SYSTEM_MODE_NEUTRAL_E Verify failure indication is Fail Verify hmn_flt_dgps2TempWarning is 1 Verify hmd_index_dgps2systemSPN is 521534 Verify hmd_index_dgps2systemFMI is 31 Verify hmd_flt_dgps2systemMFL is 1 Verify hmd_ctr_dgps2FaultCounter is Generated & Increment by 1 |  | NORMAL | Nom/Nom | Test Case | SSDD-L-35423 SSDD-L-19126 SSDD-L-23594 |  |  | hm_mfl_ref\DGPS2 | Assume previous failure indication is not fail. System changes its failure indication from not fail to fail for the corresponding signal(dgps2d_flg_temperatureWarning) only.
TXB-HLC-TC_20553 | 4.1.2.16.0-119 |  | DELETE
TXB-HLC-TC_12232 | 4.1.2.16.0-120 |  | At: t Set dgps2d_flg_temperatureWarning to DGPS_WARNING_E Set mmd_enum_systemMode to MM_SYSTEM_MODE_NEUTRAL_E Verify failure indication is Fail Verify hmn_flt_dgps2TempWarning is 0 Verify hmd_index_dgps2systemSPN is Not generated Verify hmd_index_dgps2systemFMI is Not generated Verify hmd_flt_dgps2systemMFL is Not generated Verify hmd_ctr_dgps2FaultCounter is Not generated/incremented At: t+1 Set dgps2d_flg_temperatureWarning to DGPS_OK_E Set mmd_enum_systemMode to MM_SYSTEM_MODE_NEUTRAL_E Verify failure indication is Not fail Verify hmn_flt_dgps2TempWarning is 1 Verify hmd_index_dgps2systemSPN is 521534 Verify hmd_index_dgps2systemFMI is 31 Verify hmd_flt_dgps2systemMFL is 1 Verify hmd_ctr_dgps2FaultCounter is Generated & Not incremented |  | NORMAL | Nom/Nom | Test Case | SSDD-L-35423 SSDD-L-19126 SSDD-L-23594 |  |  | hm_mfl_ref\DGPS2 | Assume previous failure indication is fail. System changes its failure indication from fail to not fail for the corresponding signal(dgps2d_flg_temperatureWarning) only.
TXB-HLC-TC_20554 | 4.1.2.16.0-121 |  | DELETE
TXB-HLC-TC_12233 | 4.1.2.16.0-122 |  | At: t Set dgps2d_flg_temperatureWarning to DGPS_WARNING_E Set mmd_enum_systemMode to MM_SYSTEM_MODE_NEUTRAL_E Verify failure indication is Fail Verify hmn_flt_dgps2TempWarning is 0 Verify hmd_index_dgps2systemSPN is Not generated Verify hmd_index_dgps2systemFMI is Not generated Verify hmd_flt_dgps2systemMFL is Not generated Verify hmd_ctr_dgps2FaultCounter is Not generated/incremented At: t+1 Set dgps2d_flg_temperatureWarning to DGPS_WARNING_E Set mmd_enum_systemMode to MM_SYSTEM_MODE_NEUTRAL_E Verify failure indication is Fail Verify hmn_flt_dgps2TempWarning is 0 Verify hmd_index_dgps2systemSPN is Not generated Verify hmd_index_dgps2systemFMI is Not generated Verify hmd_flt_dgps2systemMFL is Not generated Verify hmd_ctr_dgps2FaultCounter is Not generated/incremented |  | NORMAL | Nom/Max | Test Case | SSDD-L-35423 SSDD-L-19126 SSDD-L-23594 |  |  | hm_mfl_ref\DGPS2 | Assume previous failure indication is fail. System does not changes its failure indication from fail to not fail for the corresponding signal(dgps2d_flg_temperatureWarning) only.
TXB-HLC-TC_20555 | 4.1.2.16.0-123 |  | DELETE
TXB-HLC-TC_12235 | 4.1.2.16.0-124 |  | At: t Set dgps2d_flg_voltageSupplyWarning to DGPS_OK_E Set mmd_enum_systemMode to MM_SYSTEM_MODE_NEUTRAL_E Verify failure indication is Not fail Verify hmn_flt_dgps2VSupplyWarning is 0 Verify hmd_index_dgps2systemSPN is Not generated Verify hmd_index_dgps2systemFMI is Not generated Verify hmd_flt_dgps2systemMFL is Not generated Verify hmd_ctr_dgps2FaultCounter is Not generated/incremented At: t+1 Set dgps2d_flg_voltageSupplyWarning to DGPS_WARNING_E Set mmd_enum_systemMode to MM_SYSTEM_MODE_NEUTRAL_E Verify failure indication is Fail Verify hmn_flt_dgps2VSupplyWarning is 1 Verify hmd_index_dgps2systemSPN is 521535 Verify hmd_index_dgps2systemFMI is 31 Verify hmd_flt_dgps2systemMFL is 1 Verify hmd_ctr_dgps2FaultCounter is Generated & Increment by 1 |  | NORMAL | Nom/Nom | Test Case | SSDD-L-35423 SSDD-L-19126 SSDD-L-23594 |  |  | hm_mfl_ref\DGPS2 | Assume previous failure indication is not fail. System changes its failure indication from not fail to fail for the corresponding signal(dgps2d_flg_voltageSupplyWarning) only.
TXB-HLC-TC_20556 | 4.1.2.16.0-125 |  | DELETE
TXB-HLC-TC_12236 | 4.1.2.16.0-126 |  | At: t Set dgps2d_flg_voltageSupplyWarning to DGPS_WARNING_E Set mmd_enum_systemMode to MM_SYSTEM_MODE_NEUTRAL_E Verify failure indication is Fail Verify hmn_flt_dgps2VSupplyWarning is 0 Verify hmd_index_dgps2systemSPN is Not generated Verify hmd_index_dgps2systemFMI is Not generated Verify hmd_flt_dgps2systemMFL is Not generated Verify hmd_ctr_dgps2FaultCounter is Not generated/incremented At: t+1 Set dgps2d_flg_voltageSupplyWarning to DGPS_OK_E Set mmd_enum_systemMode to MM_SYSTEM_MODE_NEUTRAL_E Verify failure indication is Not fail Verify hmn_flt_dgps2VSupplyWarning is 1 Verify hmd_index_dgps2systemSPN is 521535 Verify hmd_index_dgps2systemFMI is 31 Verify hmd_flt_dgps2systemMFL is 1 Verify hmd_ctr_dgps2FaultCounter is Generated & Not incremented |  | NORMAL | Nom/Nom | Test Case | SSDD-L-35423 SSDD-L-19126 SSDD-L-23594 |  |  | hm_mfl_ref\DGPS2 | Assume previous failure indication is fail. System changes its failure indication from fail to not fail for the corresponding signal(dgps2d_flg_voltageSupplyWarning) only.
TXB-HLC-TC_20557 | 4.1.2.16.0-127 |  | DELETE
TXB-HLC-TC_12237 | 4.1.2.16.0-128 |  | At: t Set dgps2d_flg_voltageSupplyWarning to DGPS_WARNING_E Set mmd_enum_systemMode to MM_SYSTEM_MODE_NEUTRAL_E Verify failure indication is Fail Verify hmn_flt_dgps2VSupplyWarning is 0 Verify hmd_index_dgps2systemSPN is Not generated Verify hmd_index_dgps2systemFMI is Not generated Verify hmd_flt_dgps2systemMFL is Not generated Verify hmd_ctr_dgps2FaultCounter is Not generated/incremented At: t+1 Set dgps2d_flg_voltageSupplyWarning to DGPS_WARNING_E Set mmd_enum_systemMode to MM_SYSTEM_MODE_NEUTRAL_E Verify failure indication is Fail Verify hmn_flt_dgps2VSupplyWarning is 0 Verify hmd_index_dgps2systemSPN is Not generated Verify hmd_index_dgps2systemFMI is Not generated Verify hmd_flt_dgps2systemMFL is Not generated Verify hmd_ctr_dgps2FaultCounter is Not generated/incremented |  | NORMAL | Nom/Max | Test Case | SSDD-L-35423 SSDD-L-19126 SSDD-L-23594 |  |  | hm_mfl_ref\DGPS2 | Assume previous failure indication is fail. System does not changes its failure indication from fail to not fail for the corresponding signal(dgps2d_flg_voltageSupplyWarning) only.
TXB-HLC-TC_20558 | 4.1.2.16.0-129 |  | DELETE
TXB-HLC-TC_12239 | 4.1.2.16.0-130 |  | At: t Set dgps2d_flg_antennaNotPowered to DGPS_ANTENNA_POWERED_E Set mmd_enum_systemMode to MM_SYSTEM_MODE_NEUTRAL_E Verify failure indication is Not fail Verify hmn_flt_dgps2AntennaNotPowered is 0 Verify hmd_index_dgps2systemSPN is Not generated Verify hmd_index_dgps2systemFMI is Not generated Verify hmd_flt_dgps2systemMFL is Not generated Verify hmd_ctr_dgps2FaultCounter is Not generated/incremented At: t+1 Set dgps2d_flg_antennaNotPowered to DGPS_ANTENNA_NOT_POWERED_E Set mmd_enum_systemMode to MM_SYSTEM_MODE_NEUTRAL_E Verify failure indication is Fail Verify hmn_flt_dgps2AntennaNotPowered is 1 Verify hmd_index_dgps2systemSPN is 521536 Verify hmd_index_dgps2systemFMI is 31 Verify hmd_flt_dgps2systemMFL is 1 Verify hmd_ctr_dgps2FaultCounter is Generated & Increment by 1 |  | NORMAL | Nom/Nom | Test Case | SSDD-L-35423 SSDD-L-19126 SSDD-L-23594 |  |  | hm_mfl_ref\DGPS2 | Assume previous failure indication is not fail. System changes its failure indication from not fail to fail for the corresponding signal(dgps2d_flg_antennaNotPowered) only.
TXB-HLC-TC_20559 | 4.1.2.16.0-131 |  | DELETE
TXB-HLC-TC_12240 | 4.1.2.16.0-132 |  | At: t Set dgps2d_flg_antennaNotPowered to DGPS_ANTENNA_NOT_POWERED_E Set mmd_enum_systemMode to MM_SYSTEM_MODE_NEUTRAL_E Verify failure indication is Fail Verify hmn_flt_dgps2AntennaNotPowered is 0 Verify hmd_index_dgps2systemSPN is Not generated Verify hmd_index_dgps2systemFMI is Not generated Verify hmd_flt_dgps2systemMFL is Not generated Verify hmd_ctr_dgps2FaultCounter is Not generated/incremented At: t+1 Set dgps2d_flg_antennaNotPowered to DGPS_ANTENNA_POWERED_E Set mmd_enum_systemMode to MM_SYSTEM_MODE_NEUTRAL_E Verify failure indication is Not fail Verify hmn_flt_dgps2AntennaNotPowered is 1 Verify hmd_index_dgps2systemSPN is 521536 Verify hmd_index_dgps2systemFMI is 31 Verify hmd_flt_dgps2systemMFL is 1 Verify hmd_ctr_dgps2FaultCounter is Generated & Not incremented |  | NORMAL | Nom/Nom | Test Case | SSDD-L-35423 SSDD-L-19126 SSDD-L-23594 |  |  | hm_mfl_ref\DGPS2 | Assume previous failure indication is fail. System changes its failure indication from fail to not fail for the corresponding signal(dgps2d_flg_antennaNotPowered) only.
TXB-HLC-TC_20560 | 4.1.2.16.0-133 |  | DELETE
TXB-HLC-TC_12241 | 4.1.2.16.0-134 |  | At: t Set dgps2d_flg_antennaNotPowered to DGPS_ANTENNA_NOT_POWERED_E Set mmd_enum_systemMode to MM_SYSTEM_MODE_NEUTRAL_E Verify failure indication is Fail Verify hmn_flt_dgps2AntennaNotPowered is 0 Verify hmd_index_dgps2systemSPN is Not generated Verify hmd_index_dgps2systemFMI is Not generated Verify hmd_flt_dgps2systemMFL is Not generated Verify hmd_ctr_dgps2FaultCounter is Not generated/incremented At: t+1 Set dgps2d_flg_antennaNotPowered to DGPS_ANTENNA_NOT_POWERED_E Set mmd_enum_systemMode to MM_SYSTEM_MODE_NEUTRAL_E Verify failure indication is Fail Verify hmn_flt_dgps2AntennaNotPowered is 0 Verify hmd_index_dgps2systemSPN is Not generated Verify hmd_index_dgps2systemFMI is Not generated Verify hmd_flt_dgps2systemMFL is Not generated Verify hmd_ctr_dgps2FaultCounter is Not generated/incremented |  | NORMAL | Nom/Max | Test Case | SSDD-L-35423 SSDD-L-19126 SSDD-L-23594 |  |  | hm_mfl_ref\DGPS2 | Assume previous failure indication is fail. System does not changes its failure indication from fail to not fail for the corresponding signal(dgps2d_flg_antennaNotPowered) only.
TXB-HLC-TC_20561 | 4.1.2.16.0-135 |  | DELETE
TXB-HLC-TC_12243 | 4.1.2.16.0-136 |  | At: t Set dgps2d_flg_antennaOpen to DGPS_ANTENNA_NOT_OPEN_E Set mmd_enum_systemMode to MM_SYSTEM_MODE_NEUTRAL_E Verify failure indication is Not fail Verify hmn_flt_dgps2AntennaOpen is 0 Verify hmd_index_dgps2systemSPN is Not generated Verify hmd_index_dgps2systemFMI is Not generated Verify hmd_flt_dgps2systemMFL is Not generated Verify hmd_ctr_dgps2FaultCounter is Not generated/incremented At: t+1 Set dgps2d_flg_antennaOpen to DGPS_ANTENNA_OPEN_E Set mmd_enum_systemMode to MM_SYSTEM_MODE_NEUTRAL_E Verify failure indication is Fail Verify hmn_flt_dgps2AntennaOpen is 1 Verify hmd_index_dgps2systemSPN is 521537 Verify hmd_index_dgps2systemFMI is 31 Verify hmd_flt_dgps2systemMFL is 1 Verify hmd_ctr_dgps2FaultCounter is Generated & Increment by 1 |  | NORMAL | Nom/Nom | Test Case | SSDD-L-35423 SSDD-L-19126 SSDD-L-23594 |  |  | hm_mfl_ref\DGPS2 | Assume previous failure indication is not fail. System changes its failure indication from not fail to fail for the corresponding signal(dgps2d_flg_antennaOpen) only.
TXB-HLC-TC_20562 | 4.1.2.16.0-137 |  | DELETE
TXB-HLC-TC_12244 | 4.1.2.16.0-138 |  | At: t Set dgps2d_flg_antennaOpen to DGPS_ANTENNA_OPEN_E Set mmd_enum_systemMode to MM_SYSTEM_MODE_NEUTRAL_E Verify failure indication is Fail Verify hmn_flt_dgps2AntennaOpen is 0 Verify hmd_index_dgps2systemSPN is Not generated Verify hmd_index_dgps2systemFMI is Not generated Verify hmd_flt_dgps2systemMFL is Not generated Verify hmd_ctr_dgps2FaultCounter is Not generated/incremented At: t+1 Set dgps2d_flg_antennaOpen to DGPS_ANTENNA_NOT_OPEN_E Set mmd_enum_systemMode to MM_SYSTEM_MODE_NEUTRAL_E Verify failure indication is Not fail Verify hmn_flt_dgps2AntennaOpen is 1 Verify hmd_index_dgps2systemSPN is 521537 Verify hmd_index_dgps2systemFMI is 31 Verify hmd_flt_dgps2systemMFL is 1 Verify hmd_ctr_dgps2FaultCounter is Generated & Not incremented |  | NORMAL | Nom/Nom | Test Case | SSDD-L-35423 SSDD-L-19126 SSDD-L-23594 |  |  | hm_mfl_ref\DGPS2 | Assume previous failure indication is fail. System changes its failure indication from fail to not fail for the corresponding signal(dgps2d_flg_antennaOpen) only.
TXB-HLC-TC_20563 | 4.1.2.16.0-139 |  | DELETE
TXB-HLC-TC_12245 | 4.1.2.16.0-140 |  | At: t Set dgps2d_flg_antennaOpen to DGPS_ANTENNA_OPEN_E Set mmd_enum_systemMode to MM_SYSTEM_MODE_NEUTRAL_E Verify failure indication is Fail Verify hmn_flt_dgps2AntennaOpen is 0 Verify hmd_index_dgps2systemSPN is Not generated Verify hmd_index_dgps2systemFMI is Not generated Verify hmd_flt_dgps2systemMFL is Not generated Verify hmd_ctr_dgps2FaultCounter is Not generated/incremented At: t+1 Set dgps2d_flg_antennaOpen to DGPS_ANTENNA_OPEN_E Set mmd_enum_systemMode to MM_SYSTEM_MODE_NEUTRAL_E Verify failure indication is Fail Verify hmn_flt_dgps2AntennaOpen is 0 Verify hmd_index_dgps2systemSPN is Not generated Verify hmd_index_dgps2systemFMI is Not generated Verify hmd_flt_dgps2systemMFL is Not generated Verify hmd_ctr_dgps2FaultCounter is Not generated/incremented |  | NORMAL | Nom/Max | Test Case | SSDD-L-35423 SSDD-L-19126 SSDD-L-23594 |  |  | hm_mfl_ref\DGPS2 | Assume previous failure indication is fail. System does not changes its failure indication from fail to not fail for the corresponding signal(dgps2d_flg_antennaOpen) only.
TXB-HLC-TC_20564 | 4.1.2.16.0-141 |  | DELETE
TXB-HLC-TC_12247 | 4.1.2.16.0-142 |  | At: t Set dgps2d_flg_antennaShorted to DGPS_ANTENNA_NOT_SHORTED_E Set mmd_enum_systemMode to MM_SYSTEM_MODE_NEUTRAL_E Verify failure indication is Not fail Verify hmn_flt_dgps2AntennaShorted is 0 Verify hmd_index_dgps2systemSPN is Not generated Verify hmd_index_dgps2systemFMI is Not generated Verify hmd_flt_dgps2systemMFL is Not generated Verify hmd_ctr_dgps2FaultCounter is Not generated/incremented At: t+1 Set dgps2d_flg_antennaShorted to DGPS_ANTENNA_SHORTED_E Set mmd_enum_systemMode to MM_SYSTEM_MODE_NEUTRAL_E Verify failure indication is Fail Verify hmn_flt_dgps2AntennaShorted is 1 Verify hmd_index_dgps2systemSPN is 521538 Verify hmd_index_dgps2systemFMI is 31 Verify hmd_flt_dgps2systemMFL is 1 Verify hmd_ctr_dgps2FaultCounter is Generated & Increment by 1 |  | NORMAL | Nom/Nom | Test Case | SSDD-L-35423 SSDD-L-19126 SSDD-L-23594 |  |  | hm_mfl_ref\DGPS2 | Assume previous failure indication is not fail. System changes its failure indication from not fail to fail for the corresponding signal(dgps2d_flg_antennaShorted) only.
TXB-HLC-TC_20565 | 4.1.2.16.0-143 |  | DELETE
TXB-HLC-TC_12248 | 4.1.2.16.0-144 |  | At: t Set dgps2d_flg_antennaShorted to DGPS_ANTENNA_SHORTED_E Set mmd_enum_systemMode to MM_SYSTEM_MODE_NEUTRAL_E Verify failure indication is Fail Verify hmn_flt_dgps2AntennaShorted is 0 Verify hmd_index_dgps2systemSPN is Not generated Verify hmd_index_dgps2systemFMI is Not generated Verify hmd_flt_dgps2systemMFL is Not generated Verify hmd_ctr_dgps2FaultCounter is Not generated/incremented At: t+1 Set dgps2d_flg_antennaShorted to DGPS_ANTENNA_NOT_SHORTED_E Set mmd_enum_systemMode to MM_SYSTEM_MODE_NEUTRAL_E Verify failure indication is Not fail Verify hmn_flt_dgps2AntennaShorted is 1 Verify hmd_index_dgps2systemSPN is 521538 Verify hmd_index_dgps2systemFMI is 31 Verify hmd_flt_dgps2systemMFL is 1 Verify hmd_ctr_dgps2FaultCounter is Generated & Not incremented |  | NORMAL | Nom/Nom | Test Case | SSDD-L-35423 SSDD-L-19126 SSDD-L-23594 |  |  | hm_mfl_ref\DGPS2 | Assume previous failure indication is fail. System changes its failure indication from fail to not fail for the corresponding signal(dgps2d_flg_antennaShorted) only.
TXB-HLC-TC_20566 | 4.1.2.16.0-145 |  | DELETE
TXB-HLC-TC_12249 | 4.1.2.16.0-146 |  | At: t Set dgps2d_flg_antennaShorted to DGPS_ANTENNA_SHORTED_E Set mmd_enum_systemMode to MM_SYSTEM_MODE_NEUTRAL_E Verify failure indication is Fail Verify hmn_flt_dgps2AntennaShorted is 0 Verify hmd_index_dgps2systemSPN is Not generated Verify hmd_index_dgps2systemFMI is Not generated Verify hmd_flt_dgps2systemMFL is Not generated Verify hmd_ctr_dgps2FaultCounter is Not generated/incremented At: t+1 Set dgps2d_flg_antennaShorted to DGPS_ANTENNA_SHORTED_E Set mmd_enum_systemMode to MM_SYSTEM_MODE_NEUTRAL_E Verify failure indication is Fail Verify hmn_flt_dgps2AntennaShorted is 0 Verify hmd_index_dgps2systemSPN is Not generated Verify hmd_index_dgps2systemFMI is Not generated Verify hmd_flt_dgps2systemMFL is Not generated Verify hmd_ctr_dgps2FaultCounter is Not generated/incremented |  | NORMAL | Nom/Max | Test Case | SSDD-L-35423 SSDD-L-19126 SSDD-L-23594 |  |  | hm_mfl_ref\DGPS2 | Assume previous failure indication is fail. System does not changes its failure indication from fail to not fail for the corresponding signal(dgps2d_flg_antennaShorted) only.
TXB-HLC-TC_20567 | 4.1.2.16.0-147 |  | DELETE
TXB-HLC-TC_12251 | 4.1.2.16.0-148 |  | At: t Set dgps2d_flg_cpuOverload to DGPS_CPU_NO_OVERLOAD_E Set mmd_enum_systemMode to MM_SYSTEM_MODE_NEUTRAL_E Verify failure indication is Not fail Verify hmn_flt_dgps2CpuOverload is 0 Verify hmd_index_dgps2systemSPN is Not generated Verify hmd_index_dgps2systemFMI is Not generated Verify hmd_flt_dgps2systemMFL is Not generated Verify hmd_ctr_dgps2FaultCounter is Not generated/incremented At: t+1 Set dgps2d_flg_cpuOverload to DGPS_CPU_OVERLOAD_E Set mmd_enum_systemMode to MM_SYSTEM_MODE_NEUTRAL_E Verify failure indication is Fail Verify hmn_flt_dgps2CpuOverload is 1 Verify hmd_index_dgps2systemSPN is 521539 Verify hmd_index_dgps2systemFMI is 31 Verify hmd_flt_dgps2systemMFL is 1 Verify hmd_ctr_dgps2FaultCounter is Generated & Increment by 1 |  | NORMAL | Nom/Nom | Test Case | SSDD-L-35423 SSDD-L-19126 SSDD-L-23594 |  |  | hm_mfl_ref\DGPS2 | Assume previous failure indication is not fail. System changes its failure indication from not fail to fail for the corresponding signal(dgps2d_flg_cpuOverload) only.
TXB-HLC-TC_20568 | 4.1.2.16.0-149 |  | DELETE
TXB-HLC-TC_12252 | 4.1.2.16.0-150 |  | At: t Set dgps2d_flg_cpuOverload to DGPS_CPU_OVERLOAD_E Set mmd_enum_systemMode to MM_SYSTEM_MODE_NEUTRAL_E Verify failure indication is Fail Verify hmn_flt_dgps2CpuOverload is 0 Verify hmd_index_dgps2systemSPN is Not generated Verify hmd_index_dgps2systemFMI is Not generated Verify hmd_flt_dgps2systemMFL is Not generated Verify hmd_ctr_dgps2FaultCounter is Not generated/incremented At: t+1 Set dgps2d_flg_cpuOverload to DGPS_CPU_NO_OVERLOAD_E Set mmd_enum_systemMode to MM_SYSTEM_MODE_NEUTRAL_E Verify failure indication is Not fail Verify hmn_flt_dgps2CpuOverload is 1 Verify hmd_index_dgps2systemSPN is 521539 Verify hmd_index_dgps2systemFMI is 31 Verify hmd_flt_dgps2systemMFL is 1 Verify hmd_ctr_dgps2FaultCounter is Generated & Not incremented |  | NORMAL | Nom/Nom | Test Case | SSDD-L-35423 SSDD-L-19126 SSDD-L-23594 |  |  | hm_mfl_ref\DGPS2 | Assume previous failure indication is fail. System changes its failure indication from fail to not fail for the corresponding signal(dgps2d_flg_cpuOverload) only.
TXB-HLC-TC_20569 | 4.1.2.16.0-151 |  | DELETE
TXB-HLC-TC_12253 | 4.1.2.16.0-152 |  | At: t Set dgps2d_flg_cpuOverload to DGPS_CPU_OVERLOAD_E Set mmd_enum_systemMode to MM_SYSTEM_MODE_NEUTRAL_E Verify failure indication is Fail Verify hmn_flt_dgps2CpuOverload is 0 Verify hmd_index_dgps2systemSPN is Not generated Verify hmd_index_dgps2systemFMI is Not generated Verify hmd_flt_dgps2systemMFL is Not generated Verify hmd_ctr_dgps2FaultCounter is Not generated/incremented At: t+1 Set dgps2d_flg_cpuOverload to DGPS_CPU_OVERLOAD_E Set mmd_enum_systemMode to MM_SYSTEM_MODE_NEUTRAL_E Verify failure indication is Fail Verify hmn_flt_dgps2CpuOverload is 0 Verify hmd_index_dgps2systemSPN is Not generated Verify hmd_index_dgps2systemFMI is Not generated Verify hmd_flt_dgps2systemMFL is Not generated Verify hmd_ctr_dgps2FaultCounter is Not generated/incremented |  | NORMAL | Nom/Max | Test Case | SSDD-L-35423 SSDD-L-19126 SSDD-L-23594 |  |  | hm_mfl_ref\DGPS2 | Assume previous failure indication is fail. System does not changes its failure indication from fail to not fail for the corresponding signal(dgps2d_flg_cpuOverload) only.
TXB-HLC-TC_20570 | 4.1.2.16.0-153 |  | DELETE
TXB-HLC-TC_12255 | 4.1.2.16.0-154 |  | At: t Set dgps2d_flg_com1BufferOverrun to DGPS_BUFFER_NO_OVERRUN_E Set mmd_enum_systemMode to MM_SYSTEM_MODE_NEUTRAL_E Verify failure indication is Not fail Verify hmn_flt_dgps2Com1BufOverrun is 0 Verify hmd_index_dgps2systemSPN is Not generated Verify hmd_index_dgps2systemFMI is Not generated Verify hmd_flt_dgps2systemMFL is Not generated Verify hmd_ctr_dgps2FaultCounter is Not generated/incremented At: t+1 Set dgps2d_flg_com1BufferOverrun to DGPS_BUFFER_OVERRUN_E Set mmd_enum_systemMode to MM_SYSTEM_MODE_NEUTRAL_E Verify failure indication is Fail Verify hmn_flt_dgps2Com1BufOverrun is 1 Verify hmd_index_dgps2systemSPN is 52154 Verify hmd_index_dgps2systemFMI is 31 Verify hmd_flt_dgps2systemMFL is 1 Verify hmd_ctr_dgps2FaultCounter is Generated & Increment by 1 |  | NORMAL | Nom/Nom | Test Case | SSDD-L-35423 SSDD-L-19126 SSDD-L-23594 |  |  | hm_mfl_ref\DGPS2 | Assume previous failure indication is not fail. System changes its failure indication from not fail to fail for the corresponding signal(dgps2d_flg_com1BufferOverrun) only.
TXB-HLC-TC_20571 | 4.1.2.16.0-155 |  | DELETE
TXB-HLC-TC_12256 | 4.1.2.16.0-156 |  | At: t Set dgps2d_flg_com1BufferOverrun to DGPS_BUFFER_OVERRUN_E Set mmd_enum_systemMode to MM_SYSTEM_MODE_NEUTRAL_E Verify failure indication is Fail Verify hmn_flt_dgps2Com1BufOverrun is 0 Verify hmd_index_dgps2systemSPN is Not generated Verify hmd_index_dgps2systemFMI is Not generated Verify hmd_flt_dgps2systemMFL is Not generated Verify hmd_ctr_dgps2FaultCounter is Not generated/incremented At: t+1 Set dgps2d_flg_com1BufferOverrun to DGPS_BUFFER_NO_OVERRUN_E Set mmd_enum_systemMode to MM_SYSTEM_MODE_NEUTRAL_E Verify failure indication is Not fail Verify hmn_flt_dgps2Com1BufOverrun is 1 Verify hmd_index_dgps2systemSPN is 52154 Verify hmd_index_dgps2systemFMI is 31 Verify hmd_flt_dgps2systemMFL is 1 Verify hmd_ctr_dgps2FaultCounter is Generated & Not incremented |  | NORMAL | Nom/Nom | Test Case | SSDD-L-35423 SSDD-L-19126 SSDD-L-23594 |  |  | hm_mfl_ref\DGPS2 | Assume previous failure indication is fail. System changes its failure indication from fail to not fail for the corresponding signal(dgps2d_flg_com1BufferOverrun) only.
TXB-HLC-TC_20572 | 4.1.2.16.0-157 |  | DELETE
TXB-HLC-TC_12257 | 4.1.2.16.0-158 |  | At: t Set dgps2d_flg_com1BufferOverrun to DGPS_BUFFER_OVERRUN_E Set mmd_enum_systemMode to MM_SYSTEM_MODE_NEUTRAL_E Verify failure indication is Fail Verify hmn_flt_dgps2Com1BufOverrun is 0 Verify hmd_index_dgps2systemSPN is Not generated Verify hmd_index_dgps2systemFMI is Not generated Verify hmd_flt_dgps2systemMFL is Not generated Verify hmd_ctr_dgps2FaultCounter is Not generated/incremented At: t+1 Set dgps2d_flg_com1BufferOverrun to DGPS_BUFFER_OVERRUN_E Set mmd_enum_systemMode to MM_SYSTEM_MODE_NEUTRAL_E Verify failure indication is Fail Verify hmn_flt_dgps2Com1BufOverrun is 0 Verify hmd_index_dgps2systemSPN is Not generated Verify hmd_index_dgps2systemFMI is Not generated Verify hmd_flt_dgps2systemMFL is Not generated Verify hmd_ctr_dgps2FaultCounter is Not generated/incremented |  | NORMAL | Nom/Max | Test Case | SSDD-L-35423 SSDD-L-19126 SSDD-L-23594 |  |  | hm_mfl_ref\DGPS2 | Assume previous failure indication is fail. System does not changes its failure indication from fail to not fail for the corresponding signal(dgps2d_flg_com1BufferOverrun) only.
TXB-HLC-TC_20573 | 4.1.2.16.0-159 |  | DELETE
TXB-HLC-TC_12259 | 4.1.2.16.0-160 |  | At: t Set dgps2d_flg_com2BufferOverrun to DGPS_BUFFER_NO_OVERRUN_E Set mmd_enum_systemMode to MM_SYSTEM_MODE_NEUTRAL_E Verify failure indication is Not fail Verify hmn_flt_dgps2Com2BufOverrun is 0 Verify hmd_index_dgps2systemSPN is Not generated Verify hmd_index_dgps2systemFMI is Not generated Verify hmd_flt_dgps2systemMFL is Not generated Verify hmd_ctr_dgps2FaultCounter is Not generated/incremented At: t+1 Set dgps2d_flg_com2BufferOverrun to DGPS_BUFFER_OVERRUN_E Set mmd_enum_systemMode to MM_SYSTEM_MODE_NEUTRAL_E Verify failure indication is Fail Verify hmn_flt_dgps2Com2BufOverrun is 1 Verify hmd_index_dgps2systemSPN is 521541 Verify hmd_index_dgps2systemFMI is 31 Verify hmd_flt_dgps2systemMFL is 1 Verify hmd_ctr_dgps2FaultCounter is Generated & Increment by 1 |  | NORMAL | Nom/Nom | Test Case | SSDD-L-35423 SSDD-L-19126 SSDD-L-23594 |  |  | hm_mfl_ref\DGPS2 | Assume previous failure indication is not fail. System changes its failure indication from not fail to fail for the corresponding signal(dgps2d_flg_com2BufferOverrun) only.
TXB-HLC-TC_20574 | 4.1.2.16.0-161 |  | DELETE
TXB-HLC-TC_12260 | 4.1.2.16.0-162 |  | At: t Set dgps2d_flg_com2BufferOverrun to DGPS_BUFFER_OVERRUN_E Set mmd_enum_systemMode to MM_SYSTEM_MODE_NEUTRAL_E Verify failure indication is Fail Verify hmn_flt_dgps2Com2BufOverrun is 0 Verify hmd_index_dgps2systemSPN is Not generated Verify hmd_index_dgps2systemFMI is Not generated Verify hmd_flt_dgps2systemMFL is Not generated Verify hmd_ctr_dgps2FaultCounter is Not generated/incremented At: t+1 Set dgps2d_flg_com2BufferOverrun to DGPS_BUFFER_NO_OVERRUN_E Set mmd_enum_systemMode to MM_SYSTEM_MODE_NEUTRAL_E Verify failure indication is Not fail Verify hmn_flt_dgps2Com2BufOverrun is 1 Verify hmd_index_dgps2systemSPN is 521541 Verify hmd_index_dgps2systemFMI is 31 Verify hmd_flt_dgps2systemMFL is 1 Verify hmd_ctr_dgps2FaultCounter is Generated & Not incremented |  | NORMAL | Nom/Nom | Test Case | SSDD-L-35423 SSDD-L-19126 SSDD-L-23594 |  |  | hm_mfl_ref\DGPS2 | Assume previous failure indication is fail. System changes its failure indication from fail to not fail for the corresponding signal(dgps2d_flg_com2BufferOverrun) only.
TXB-HLC-TC_20575 | 4.1.2.16.0-163 |  | DELETE
TXB-HLC-TC_12261 | 4.1.2.16.0-164 |  | At: t Set dgps2d_flg_com2BufferOverrun to DGPS_BUFFER_OVERRUN_E Set mmd_enum_systemMode to MM_SYSTEM_MODE_NEUTRAL_E Verify failure indication is Fail Verify hmn_flt_dgps2Com2BufOverrun is 0 Verify hmd_index_dgps2systemSPN is Not generated Verify hmd_index_dgps2systemFMI is Not generated Verify hmd_flt_dgps2systemMFL is Not generated Verify hmd_ctr_dgps2FaultCounter is Not generated/incremented At: t+1 Set dgps2d_flg_com2BufferOverrun to DGPS_BUFFER_OVERRUN_E Set mmd_enum_systemMode to MM_SYSTEM_MODE_NEUTRAL_E Verify failure indication is Fail Verify hmn_flt_dgps2Com2BufOverrun is 0 Verify hmd_index_dgps2systemSPN is Not generated Verify hmd_index_dgps2systemFMI is Not generated Verify hmd_flt_dgps2systemMFL is Not generated Verify hmd_ctr_dgps2FaultCounter is Not generated/incremented |  | NORMAL | Nom/Max | Test Case | SSDD-L-35423 SSDD-L-19126 SSDD-L-23594 |  |  | hm_mfl_ref\DGPS2 | Assume previous failure indication is fail. System does not changes its failure indication from fail to not fail for the corresponding signal(dgps2d_flg_com2BufferOverrun) only.
TXB-HLC-TC_20576 | 4.1.2.16.0-165 |  | DELETE
TXB-HLC-TC_12263 | 4.1.2.16.0-166 |  | At: t Set dgps2d_enum_rf1AgcFault to DGPS_RF1_AGC_OK_E Set mmd_enum_systemMode to MM_SYSTEM_MODE_NEUTRAL_E Verify failure indication is Not fail Verify hmn_flt_dgps2RF1AgcBad is 0 Verify hmd_index_dgps2systemSPN is Not generated Verify hmd_index_dgps2systemFMI is Not generated Verify hmd_flt_dgps2systemMFL is Not generated Verify hmd_ctr_dgps2FaultCounter is Not generated/incremented At: t+1 Set dgps2d_enum_rf1AgcFault to DGPS_RF1_AGC_FAULT_E Set mmd_enum_systemMode to MM_SYSTEM_MODE_NEUTRAL_E Verify failure indication is Fail Verify hmn_flt_dgps2RF1AgcBad is 1 Verify hmd_index_dgps2systemSPN is 521542 Verify hmd_index_dgps2systemFMI is 31 Verify hmd_flt_dgps2systemMFL is 1 Verify hmd_ctr_dgps2FaultCounter is Generated & Increment by 1 |  | NORMAL | Nom/Nom | Test Case | SSDD-L-35423 SSDD-L-19126 SSDD-L-23594 |  |  | hm_mfl_ref\DGPS2 | Assume previous failure indication is not fail. System changes its failure indication from not fail to fail for the corresponding signal(dgps2d_enum_rf1AgcFault) only.
TXB-HLC-TC_20577 | 4.1.2.16.0-167 |  | DELETE
TXB-HLC-TC_12264 | 4.1.2.16.0-168 |  | At: t Set dgps2d_enum_rf1AgcFault to DGPS_RF1_AGC_FAULT_E Set mmd_enum_systemMode to MM_SYSTEM_MODE_NEUTRAL_E Verify failure indication is Fail Verify hmn_flt_dgps2RF1AgcBad is 0 Verify hmd_index_dgps2systemSPN is Not generated Verify hmd_index_dgps2systemFMI is Not generated Verify hmd_flt_dgps2systemMFL is Not generated Verify hmd_ctr_dgps2FaultCounter is Not generated/incremented At: t+1 Set dgps2d_enum_rf1AgcFault to DGPS_RF1_AGC_OK_E Set mmd_enum_systemMode to MM_SYSTEM_MODE_NEUTRAL_E Verify failure indication is Not fail Verify hmn_flt_dgps2RF1AgcBad is 1 Verify hmd_index_dgps2systemSPN is 521542 Verify hmd_index_dgps2systemFMI is 31 Verify hmd_flt_dgps2systemMFL is 1 Verify hmd_ctr_dgps2FaultCounter is Generated & Not incremented |  | NORMAL | Nom/Nom | Test Case | SSDD-L-35423 SSDD-L-19126 SSDD-L-23594 |  |  | hm_mfl_ref\DGPS2 | Assume previous failure indication is fail. System changes its failure indication from fail to not fail for the corresponding signal(dgps2d_enum_rf1AgcFault) only.
TXB-HLC-TC_20578 | 4.1.2.16.0-169 |  | DELETE
TXB-HLC-TC_12265 | 4.1.2.16.0-170 |  | At: t Set dgps2d_enum_rf1AgcFault to DGPS_RF1_AGC_FAULT_E Set mmd_enum_systemMode to MM_SYSTEM_MODE_NEUTRAL_E Verify failure indication is Fail Verify hmn_flt_dgps2RF1AgcBad is 0 Verify hmd_index_dgps2systemSPN is Not generated Verify hmd_index_dgps2systemFMI is Not generated Verify hmd_flt_dgps2systemMFL is Not generated Verify hmd_ctr_dgps2FaultCounter is Not generated/incremented At: t+1 Set dgps2d_enum_rf1AgcFault to DGPS_RF1_AGC_FAULT_E Set mmd_enum_systemMode to MM_SYSTEM_MODE_NEUTRAL_E Verify failure indication is Fail Verify hmn_flt_dgps2RF1AgcBad is 0 Verify hmd_index_dgps2systemSPN is Not generated Verify hmd_index_dgps2systemFMI is Not generated Verify hmd_flt_dgps2systemMFL is Not generated Verify hmd_ctr_dgps2FaultCounter is Not generated/incremented |  | NORMAL | Nom/Max | Test Case | SSDD-L-35423 SSDD-L-19126 SSDD-L-23594 |  |  | hm_mfl_ref\DGPS2 | Assume previous failure indication is fail. System does not changes its failure indication from fail to not fail for the corresponding signal(dgps2d_enum_rf1AgcFault) only.
TXB-HLC-TC_20579 | 4.1.2.16.0-171 |  | DELETE
TXB-HLC-TC_12267 | 4.1.2.16.0-172 |  | At: t Set dgps2d_flg_invalidClockModel to DGPS_CLOCK_MODEL_VALID_E Set mmd_enum_systemMode to MM_SYSTEM_MODE_NEUTRAL_E Verify failure indication is Not fail Verify hmn_flt_dgps2ClkModelInvalid is 0 Verify hmd_index_dgps2systemSPN is Not generated Verify hmd_index_dgps2systemFMI is Not generated Verify hmd_flt_dgps2systemMFL is Not generated Verify hmd_ctr_dgps2FaultCounter is Not generated/incremented At: t+1 Set dgps2d_flg_invalidClockModel to DGPS_CLOCK_MODEL_INVALID_E Set mmd_enum_systemMode to MM_SYSTEM_MODE_NEUTRAL_E Verify failure indication is Fail Verify hmn_flt_dgps2ClkModelInvalid is 1 Verify hmd_index_dgps2systemSPN is 521543 Verify hmd_index_dgps2systemFMI is 31 Verify hmd_flt_dgps2systemMFL is 1 Verify hmd_ctr_dgps2FaultCounter is Generated & Increment by 1 |  | NORMAL | Nom/Nom | Test Case | SSDD-L-35423 SSDD-L-19126 SSDD-L-23594 |  |  | hm_mfl_ref\DGPS2 | Assume previous failure indication is not fail. System changes its failure indication from not fail to fail for the corresponding signal(dgps2d_flg_invalidClockModel) only.
TXB-HLC-TC_20580 | 4.1.2.16.0-173 |  | DELETE
TXB-HLC-TC_12268 | 4.1.2.16.0-174 |  | At: t Set dgps2d_flg_invalidClockModel to DGPS_CLOCK_MODEL_INVALID_E Set mmd_enum_systemMode to MM_SYSTEM_MODE_NEUTRAL_E Verify failure indication is Fail Verify hmn_flt_dgps2ClkModelInvalid is 0 Verify hmd_index_dgps2systemSPN is Not generated Verify hmd_index_dgps2systemFMI is Not generated Verify hmd_flt_dgps2systemMFL is Not generated Verify hmd_ctr_dgps2FaultCounter is Not generated/incremented At: t+1 Set dgps2d_flg_invalidClockModel to DGPS_CLOCK_MODEL_VALID_E Set mmd_enum_systemMode to MM_SYSTEM_MODE_NEUTRAL_E Verify failure indication is Not fail Verify hmn_flt_dgps2ClkModelInvalid is 1 Verify hmd_index_dgps2systemSPN is 521543 Verify hmd_index_dgps2systemFMI is 31 Verify hmd_flt_dgps2systemMFL is 1 Verify hmd_ctr_dgps2FaultCounter is Generated & Not incremented |  | NORMAL | Nom/Nom | Test Case | SSDD-L-35423 SSDD-L-19126 SSDD-L-23594 |  |  | hm_mfl_ref\DGPS2 | Assume previous failure indication is fail. System changes its failure indication from fail to not fail for the corresponding signal(dgps2d_flg_invalidClockModel) only.
TXB-HLC-TC_20581 | 4.1.2.16.0-175 |  | DELETE
TXB-HLC-TC_12269 | 4.1.2.16.0-176 |  | At: t Set dgps2d_flg_invalidClockModel to DGPS_CLOCK_MODEL_INVALID_E Set mmd_enum_systemMode to MM_SYSTEM_MODE_NEUTRAL_E Verify failure indication is Fail Verify hmn_flt_dgps2ClkModelInvalid is 0 Verify hmd_index_dgps2systemSPN is Not generated Verify hmd_index_dgps2systemFMI is Not generated Verify hmd_flt_dgps2systemMFL is Not generated Verify hmd_ctr_dgps2FaultCounter is Not generated/incremented At: t+1 Set dgps2d_flg_invalidClockModel to DGPS_CLOCK_MODEL_INVALID_E Set mmd_enum_systemMode to MM_SYSTEM_MODE_NEUTRAL_E Verify failure indication is Fail Verify hmn_flt_dgps2ClkModelInvalid is 0 Verify hmd_index_dgps2systemSPN is Not generated Verify hmd_index_dgps2systemFMI is Not generated Verify hmd_flt_dgps2systemMFL is Not generated Verify hmd_ctr_dgps2FaultCounter is Not generated/incremented |  | NORMAL | Nom/Max | Test Case | SSDD-L-35423 SSDD-L-19126 SSDD-L-23594 |  |  | hm_mfl_ref\DGPS2 | Assume previous failure indication is fail. System does not changes its failure indication from fail to not fail for the corresponding signal(dgps2d_flg_invalidClockModel) only.
TXB-HLC-TC_20582 | 4.1.2.16.0-177 |  | DELETE
TXB-HLC-TC_12271 | 4.1.2.16.0-178 |  | At: t Set vld_enum_vlErrorFR to VL_NO_ERROR_E Set mmd_enum_systemMode to MM_SYSTEM_MODE_NEUTRAL_E Verify failure indication is Not fail Verify hmn_flt_powerSupplyFR is 0 Verify hmd_index_vlFRsystemSPN is Not generated Verify hmd_index_vlFRsystemFMI is Not generated Verify hmd_flt_vlFRsystemMFL is Not generated Verify hmd_ctr_vlFRfaultCounter is Not generated/incremented At: t+1 Set vld_enum_vlErrorFR to VL_POWER_SUPPLY_ERROR_E Set mmd_enum_systemMode to MM_SYSTEM_MODE_NEUTRAL_E Verify failure indication is Fail Verify hmn_flt_powerSupplyFR is 1 Verify hmd_index_vlFRsystemSPN is 521472 Verify hmd_index_vlFRsystemFMI is 31 Verify hmd_flt_vlFRsystemMFL is 1 Verify hmd_ctr_vlFRfaultCounter is Generated & Increment by 1 |  | NORMAL | Nom/Nom | Test Case | SSDD-L-35423 SSDD-L-19126 SSDD-L-23594 |  |  | hm_mfl_ref\VIFR | Assume previous failure indication is not fail. System changes its failure indication from not fail to fail for the corresponding signal(vld_enum_vlErrorFR) only.
TXB-HLC-TC_20583 | 4.1.2.16.0-179 |  | DELETE
TXB-HLC-TC_12272 | 4.1.2.16.0-180 |  | At: t Set vld_enum_vlErrorFR to VL_POWER_SUPPLY_ERROR_E Set mmd_enum_systemMode to MM_SYSTEM_MODE_NEUTRAL_E Verify failure indication is Fail Verify hmn_flt_powerSupplyFR is 0 Verify hmd_index_vlFRsystemSPN is Not generated Verify hmd_index_vlFRsystemFMI is Not generated Verify hmd_flt_vlFRsystemMFL is Not generated Verify hmd_ctr_vlFRfaultCounter is Not generated/incremented At: t+1 Set vld_enum_vlErrorFR to VL_NO_ERROR_E Set mmd_enum_systemMode to MM_SYSTEM_MODE_NEUTRAL_E Verify failure indication is Not fail Verify hmn_flt_powerSupplyFR is 1 Verify hmd_index_vlFRsystemSPN is 521472 Verify hmd_index_vlFRsystemFMI is 31 Verify hmd_flt_vlFRsystemMFL is 1 Verify hmd_ctr_vlFRfaultCounter is Generated & Not incremented |  | NORMAL | Nom/Nom | Test Case | SSDD-L-35423 SSDD-L-19126 SSDD-L-23594 |  |  | hm_mfl_ref\VIFR | Assume previous failure indication is fail. System changes its failure indication from fail to not fail for the corresponding signal(vld_enum_vlErrorFR) only.
TXB-HLC-TC_20584 | 4.1.2.16.0-181 |  | DELETE
TXB-HLC-TC_12273 | 4.1.2.16.0-182 |  | At: t Set vld_enum_vlErrorFR to VL_POWER_SUPPLY_ERROR_E Set mmd_enum_systemMode to MM_SYSTEM_MODE_NEUTRAL_E Verify failure indication is Fail Verify hmn_flt_powerSupplyFR is 0 Verify hmd_index_vlFRsystemSPN is Not generated Verify hmd_index_vlFRsystemFMI is Not generated Verify hmd_flt_vlFRsystemMFL is Not generated Verify hmd_ctr_vlFRfaultCounter is Not generated/incremented At: t+1 Set vld_enum_vlErrorFR to VL_POWER_SUPPLY_ERROR_E Set mmd_enum_systemMode to MM_SYSTEM_MODE_NEUTRAL_E Verify failure indication is Fail Verify hmn_flt_powerSupplyFR is 0 Verify hmd_index_vlFRsystemSPN is Not generated Verify hmd_index_vlFRsystemFMI is Not generated Verify hmd_flt_vlFRsystemMFL is Not generated Verify hmd_ctr_vlFRfaultCounter is Not generated/incremented |  | NORMAL | Nom/Nom | Test Case | SSDD-L-35423 SSDD-L-19126 SSDD-L-23594 |  |  | hm_mfl_ref\VIFR | Assume previous failure indication is fail. System does not changes its failure indication from fail to not fail for the corresponding signal(vld_enum_vlErrorFR) only.
TXB-HLC-TC_20585 | 4.1.2.16.0-183 |  | DELETE
TXB-HLC-TC_12275 | 4.1.2.16.0-184 |  | At: t Set vld_enum_vlErrorFR to VL_NO_ERROR_E Set mmd_enum_systemMode to MM_SYSTEM_MODE_NEUTRAL_E Verify failure indication is Not fail Verify hmn_flt_exitationErrorFR is 0 Verify hmd_index_vlFRsystemSPN is Not generated Verify hmd_index_vlFRsystemFMI is Not generated Verify hmd_flt_vlFRsystemMFL is Not generated Verify hmd_ctr_vlFRfaultCounter is Not generated/incremented At: t+1 Set vld_enum_vlErrorFR to VL_EXITATION_E Set mmd_enum_systemMode to MM_SYSTEM_MODE_NEUTRAL_E Verify failure indication is Fail Verify hmn_flt_exitationErrorFR is 1 Verify hmd_index_vlFRsystemSPN is 521473 Verify hmd_index_vlFRsystemFMI is 31 Verify hmd_flt_vlFRsystemMFL is 1 Verify hmd_ctr_vlFRfaultCounter is Generated & Increment by 1 |  | NORMAL | Nom/Nom | Test Case | SSDD-L-35423 SSDD-L-19126 SSDD-L-23594 |  |  | hm_mfl_ref\VIFR | Assume previous failure indication is not fail. System changes its failure indication from not fail to fail for the corresponding signal(vld_enum_vlErrorFR) only.
TXB-HLC-TC_20586 | 4.1.2.16.0-185 |  | DELETE
TXB-HLC-TC_12276 | 4.1.2.16.0-186 |  | At: t Set vld_enum_vlErrorFR to VL_EXITATION_E Set mmd_enum_systemMode to MM_SYSTEM_MODE_NEUTRAL_E Verify failure indication is Fail Verify hmn_flt_exitationErrorFR is 0 Verify hmd_index_vlFRsystemSPN is Not generated Verify hmd_index_vlFRsystemFMI is Not generated Verify hmd_flt_vlFRsystemMFL is Not generated Verify hmd_ctr_vlFRfaultCounter is Not generated/incremented At: t+1 Set vld_enum_vlErrorFR to VL_NO_ERROR_E Set mmd_enum_systemMode to MM_SYSTEM_MODE_NEUTRAL_E Verify failure indication is Not fail Verify hmn_flt_exitationErrorFR is 1 Verify hmd_index_vlFRsystemSPN is 521473 Verify hmd_index_vlFRsystemFMI is 31 Verify hmd_flt_vlFRsystemMFL is 1 Verify hmd_ctr_vlFRfaultCounter is Generated & Not incremented |  | NORMAL | Nom/Nom | Test Case | SSDD-L-35423 SSDD-L-19126 SSDD-L-23594 |  |  | hm_mfl_ref\VIFR | Assume previous failure indication is fail. System changes its failure indication from fail to not fail for the corresponding signal(vld_enum_vlErrorFR) only.
TXB-HLC-TC_20587 | 4.1.2.16.0-187 |  | DELETE
TXB-HLC-TC_12277 | 4.1.2.16.0-188 |  | At: t Set vld_enum_vlErrorFR to VL_EXITATION_E Set mmd_enum_systemMode to MM_SYSTEM_MODE_NEUTRAL_E Verify failure indication is Fail Verify hmn_flt_exitationErrorFR is 0 Verify hmd_index_vlFRsystemSPN is Not generated Verify hmd_index_vlFRsystemFMI is Not generated Verify hmd_flt_vlFRsystemMFL is Not generated Verify hmd_ctr_vlFRfaultCounter is Not generated/incremented At: t+1 Set vld_enum_vlErrorFR to VL_EXITATION_E Set mmd_enum_systemMode to MM_SYSTEM_MODE_NEUTRAL_E Verify failure indication is Fail Verify hmn_flt_exitationErrorFR is 0 Verify hmd_index_vlFRsystemSPN is Not generated Verify hmd_index_vlFRsystemFMI is Not generated Verify hmd_flt_vlFRsystemMFL is Not generated Verify hmd_ctr_vlFRfaultCounter is Not generated/incremented |  | NORMAL | Nom/Nom | Test Case | SSDD-L-35423 SSDD-L-19126 SSDD-L-23594 |  |  | hm_mfl_ref\VIFR | Assume previous failure indication is fail. System does not changes its failure indication from fail to not fail for the corresponding signal(vld_enum_vlErrorFR) only.
TXB-HLC-TC_20588 | 4.1.2.16.0-189 |  | DELETE
TXB-HLC-TC_12279 | 4.1.2.16.0-190 |  | At: t Set vld_enum_vlErrorFR to VL_NO_ERROR_E Set mmd_enum_systemMode to MM_SYSTEM_MODE_NEUTRAL_E Verify failure indication is Not fail Verify hmn_flt_watchdogErrorFR is 0 Verify hmd_index_vlFRsystemSPN is Not generated Verify hmd_index_vlFRsystemFMI is Not generated Verify hmd_flt_vlFRsystemMFL is Not generated Verify hmd_ctr_vlFRfaultCounter is Not generated/incremented At: t+1 Set vld_enum_vlErrorFR to VL_WATCHDOG_E Set mmd_enum_systemMode to MM_SYSTEM_MODE_NEUTRAL_E Verify failure indication is Fail Verify hmn_flt_watchdogErrorFR is 1 Verify hmd_index_vlFRsystemSPN is 521474 Verify hmd_index_vlFRsystemFMI is 31 Verify hmd_flt_vlFRsystemMFL is 1 Verify hmd_ctr_vlFRfaultCounter is Generated & Increment by 1 |  | NORMAL | Nom/Nom | Test Case | SSDD-L-35423 SSDD-L-19126 SSDD-L-23594 |  |  | hm_mfl_ref\VIFR | Assume previous failure indication is not fail. System changes its failure indication from not fail to fail for the corresponding signal(vld_enum_vlErrorFR) only.
TXB-HLC-TC_20589 | 4.1.2.16.0-191 |  | DELETE
TXB-HLC-TC_12280 | 4.1.2.16.0-192 |  | At: t Set vld_enum_vlErrorFR to VL_WATCHDOG_E Set mmd_enum_systemMode to MM_SYSTEM_MODE_NEUTRAL_E Verify failure indication is Fail Verify hmn_flt_watchdogErrorFR is 0 Verify hmd_index_vlFRsystemSPN is Not generated Verify hmd_index_vlFRsystemFMI is Not generated Verify hmd_flt_vlFRsystemMFL is Not generated Verify hmd_ctr_vlFRfaultCounter is Not generated/incremented At: t+1 Set vld_enum_vlErrorFR to VL_NO_ERROR_E Set mmd_enum_systemMode to MM_SYSTEM_MODE_NEUTRAL_E Verify failure indication is Not fail Verify hmn_flt_watchdogErrorFR is 1 Verify hmd_index_vlFRsystemSPN is 521474 Verify hmd_index_vlFRsystemFMI is 31 Verify hmd_flt_vlFRsystemMFL is 1 Verify hmd_ctr_vlFRfaultCounter is Generated & Not incremented |  | NORMAL | Nom/Nom | Test Case | SSDD-L-35423 SSDD-L-19126 SSDD-L-23594 |  |  | hm_mfl_ref\VIFR | Assume previous failure indication is fail. System changes its failure indication from fail to not fail for the corresponding signal(vld_enum_vlErrorFR) only.
TXB-HLC-TC_20590 | 4.1.2.16.0-193 |  | DELETE
TXB-HLC-TC_12281 | 4.1.2.16.0-194 |  | At: t Set vld_enum_vlErrorFR to VL_WATCHDOG_E Set mmd_enum_systemMode to MM_SYSTEM_MODE_NEUTRAL_E Verify failure indication is Fail Verify hmn_flt_watchdogErrorFR is 0 Verify hmd_index_vlFRsystemSPN is Not generated Verify hmd_index_vlFRsystemFMI is Not generated Verify hmd_flt_vlFRsystemMFL is Not generated Verify hmd_ctr_vlFRfaultCounter is Not generated/incremented At: t+1 Set vld_enum_vlErrorFR to VL_WATCHDOG_E Set mmd_enum_systemMode to MM_SYSTEM_MODE_NEUTRAL_E Verify failure indication is Fail Verify hmn_flt_watchdogErrorFR is 0 Verify hmd_index_vlFRsystemSPN is Not generated Verify hmd_index_vlFRsystemFMI is Not generated Verify hmd_flt_vlFRsystemMFL is Not generated Verify hmd_ctr_vlFRfaultCounter is Not generated/incremented |  | NORMAL | Nom/Nom | Test Case | SSDD-L-35423 SSDD-L-19126 SSDD-L-23594 |  |  | hm_mfl_ref\VIFR | Assume previous failure indication is fail. System does not changes its failure indication from fail to not fail for the corresponding signal(vld_enum_vlErrorFR) only.
TXB-HLC-TC_20591 | 4.1.2.16.0-195 |  | DELETE
TXB-HLC-TC_12283 | 4.1.2.16.0-196 |  | At: t Set vld_enum_vlErrorFR to VL_NO_ERROR_E Set mmd_enum_systemMode to MM_SYSTEM_MODE_NEUTRAL_E Verify failure indication is Not fail Verify hmn_flt_ramErrorFR is 0 Verify hmd_index_vlFRsystemSPN is Not generated Verify hmd_index_vlFRsystemFMI is Not generated Verify hmd_flt_vlFRsystemMFL is Not generated Verify hmd_ctr_vlFRfaultCounter is Not generated/incremented At: t+1 Set vld_enum_vlErrorFR to VL_RAM_E Set mmd_enum_systemMode to MM_SYSTEM_MODE_NEUTRAL_E Verify failure indication is Fail Verify hmn_flt_ramErrorFR is 1 Verify hmd_index_vlFRsystemSPN is 521475 Verify hmd_index_vlFRsystemFMI is 31 Verify hmd_flt_vlFRsystemMFL is 1 Verify hmd_ctr_vlFRfaultCounter is Generated & Increment by 1 |  | NORMAL | Nom/Nom | Test Case | SSDD-L-35423 SSDD-L-19126 SSDD-L-23594 |  |  | hm_mfl_ref\VIFR | Assume previous failure indication is not fail. System changes its failure indication from not fail to fail for the corresponding signal(vld_enum_vlErrorFR) only.
TXB-HLC-TC_20613 | 4.1.2.16.0-197 |  | DELETE
TXB-HLC-TC_12284 | 4.1.2.16.0-198 |  | At: t Set vld_enum_vlErrorFR to VL_RAM_E Set mmd_enum_systemMode to MM_SYSTEM_MODE_NEUTRAL_E Verify failure indication is Fail Verify hmn_flt_ramErrorFR is 0 Verify hmd_index_vlFRsystemSPN is Not generated Verify hmd_index_vlFRsystemFMI is Not generated Verify hmd_flt_vlFRsystemMFL is Not generated Verify hmd_ctr_vlFRfaultCounter is Not generated/incremented At: t+1 Set vld_enum_vlErrorFR to VL_NO_ERROR_E Set mmd_enum_systemMode to MM_SYSTEM_MODE_NEUTRAL_E Verify failure indication is Not fail Verify hmn_flt_ramErrorFR is 1 Verify hmd_index_vlFRsystemSPN is 521475 Verify hmd_index_vlFRsystemFMI is 31 Verify hmd_flt_vlFRsystemMFL is 1 Verify hmd_ctr_vlFRfaultCounter is Generated & Not incremented |  | NORMAL | Nom/Nom | Test Case | SSDD-L-35423 SSDD-L-19126 SSDD-L-23594 |  |  | hm_mfl_ref\VIFR | Assume previous failure indication is fail. System changes its failure indication from fail to not fail for the corresponding signal(vld_enum_vlErrorFR) only.
TXB-HLC-TC_20614 | 4.1.2.16.0-199 |  | DELETE
TXB-HLC-TC_12285 | 4.1.2.16.0-200 |  | At: t Set vld_enum_vlErrorFR to VL_RAM_E Set mmd_enum_systemMode to MM_SYSTEM_MODE_NEUTRAL_E Verify failure indication is Fail Verify hmn_flt_ramErrorFR is 0 Verify hmd_index_vlFRsystemSPN is Not generated Verify hmd_index_vlFRsystemFMI is Not generated Verify hmd_flt_vlFRsystemMFL is Not generated Verify hmd_ctr_vlFRfaultCounter is Not generated/incremented At: t+1 Set vld_enum_vlErrorFR to VL_RAM_E Set mmd_enum_systemMode to MM_SYSTEM_MODE_NEUTRAL_E Verify failure indication is Fail Verify hmn_flt_ramErrorFR is 0 Verify hmd_index_vlFRsystemSPN is Not generated Verify hmd_index_vlFRsystemFMI is Not generated Verify hmd_flt_vlFRsystemMFL is Not generated Verify hmd_ctr_vlFRfaultCounter is Not generated/incremented |  | NORMAL | Nom/Nom | Test Case | SSDD-L-35423 SSDD-L-19126 SSDD-L-23594 |  |  | hm_mfl_ref\VIFR | Assume previous failure indication is fail. System does not changes its failure indication from fail to not fail for the corresponding signal(vld_enum_vlErrorFR) only.
TXB-HLC-TC_20615 | 4.1.2.16.0-201 |  | DELETE
TXB-HLC-TC_12287 | 4.1.2.16.0-202 |  | At: t Set vld_enum_vlErrorFR to VL_NO_ERROR_E Set mmd_enum_systemMode to MM_SYSTEM_MODE_NEUTRAL_E Verify failure indication is Not fail Verify hmn_flt_crcFalshErrorFR is 0 Verify hmd_index_vlFRsystemSPN is Not generated Verify hmd_index_vlFRsystemFMI is Not generated Verify hmd_flt_vlFRsystemMFL is Not generated Verify hmd_ctr_vlFRfaultCounter is Not generated/incremented At: t+1 Set vld_enum_vlErrorFR to VL_CRC_FALSH_E Set mmd_enum_systemMode to MM_SYSTEM_MODE_NEUTRAL_E Verify failure indication is Fail Verify hmn_flt_crcFalshErrorFR is 1 Verify hmd_index_vlFRsystemSPN is 521476 Verify hmd_index_vlFRsystemFMI is 31 Verify hmd_flt_vlFRsystemMFL is 1 Verify hmd_ctr_vlFRfaultCounter is Generated & Increment by 1 |  | NORMAL | Nom/Nom | Test Case | SSDD-L-35423 SSDD-L-19126 SSDD-L-23594 |  |  | hm_mfl_ref\VIFR | Assume previous failure indication is not fail. System changes its failure indication from not fail to fail for the corresponding signal(vld_enum_vlErrorFR) only.
TXB-HLC-TC_20616 | 4.1.2.16.0-203 |  | DELETE
TXB-HLC-TC_12288 | 4.1.2.16.0-204 |  | At: t Set vld_enum_vlErrorFR to VL_CRC_FALSH_E Set mmd_enum_systemMode to MM_SYSTEM_MODE_NEUTRAL_E Verify failure indication is Fail Verify hmn_flt_crcFalshErrorFR is 0 Verify hmd_index_vlFRsystemSPN is Not generated Verify hmd_index_vlFRsystemFMI is Not generated Verify hmd_flt_vlFRsystemMFL is Not generated Verify hmd_ctr_vlFRfaultCounter is Not generated/incremented At: t+1 Set vld_enum_vlErrorFR to VL_NO_ERROR_E Set mmd_enum_systemMode to MM_SYSTEM_MODE_NEUTRAL_E Verify failure indication is Not fail Verify hmn_flt_crcFalshErrorFR is 1 Verify hmd_index_vlFRsystemSPN is 521476 Verify hmd_index_vlFRsystemFMI is 31 Verify hmd_flt_vlFRsystemMFL is 1 Verify hmd_ctr_vlFRfaultCounter is Generated & Not incremented |  | NORMAL | Nom/Nom | Test Case | SSDD-L-35423 SSDD-L-19126 SSDD-L-23594 |  |  | hm_mfl_ref\VIFR | Assume previous failure indication is fail. System changes its failure indication from fail to not fail for the corresponding signal(vld_enum_vlErrorFR) only.
TXB-HLC-TC_20617 | 4.1.2.16.0-205 |  | DELETE
TXB-HLC-TC_12289 | 4.1.2.16.0-206 |  | At: t Set vld_enum_vlErrorFR to VL_CRC_FALSH_E Set mmd_enum_systemMode to MM_SYSTEM_MODE_NEUTRAL_E Verify failure indication is Fail Verify hmn_flt_crcFalshErrorFR is 0 Verify hmd_index_vlFRsystemSPN is Not generated Verify hmd_index_vlFRsystemFMI is Not generated Verify hmd_flt_vlFRsystemMFL is Not generated Verify hmd_ctr_vlFRfaultCounter is Not generated/incremented At: t+1 Set vld_enum_vlErrorFR to VL_CRC_FALSH_E Set mmd_enum_systemMode to MM_SYSTEM_MODE_NEUTRAL_E Verify failure indication is Fail Verify hmn_flt_crcFalshErrorFR is 0 Verify hmd_index_vlFRsystemSPN is Not generated Verify hmd_index_vlFRsystemFMI is Not generated Verify hmd_flt_vlFRsystemMFL is Not generated Verify hmd_ctr_vlFRfaultCounter is Not generated/incremented |  | NORMAL | Nom/Max | Test Case | SSDD-L-35423 SSDD-L-19126 SSDD-L-23594 |  |  | hm_mfl_ref\VIFR | Assume previous failure indication is fail. System does not changes its failure indication from fail to not fail for the corresponding signal(vld_enum_vlErrorFR) only.
TXB-HLC-TC_20618 | 4.1.2.16.0-207 |  | DELETE
TXB-HLC-TC_12291 | 4.1.2.16.0-208 |  | At: t Set vld_flg_pltfmVrtclFRValid to VL_VALID_E Set mmd_enum_systemMode to MM_SYSTEM_MODE_NEUTRAL_E Verify failure indication is Not fail Verify hmn_flt_pltfmVrtclNotValidFR is 0 Verify hmd_index_vlFRsystemSPN is Not generated Verify hmd_index_vlFRsystemFMI is Not generated Verify hmd_flt_vlFRsystemMFL is Not generated Verify hmd_ctr_vlFRfaultCounter is Not generated/incremented At: t+1 Set vld_flg_pltfmVrtclFRValid to VL_INVALID_E Set mmd_enum_systemMode to MM_SYSTEM_MODE_NEUTRAL_E Verify failure indication is Fail Verify hmn_flt_pltfmVrtclNotValidFR is 1 Verify hmd_index_vlFRsystemSPN is 521477 Verify hmd_index_vlFRsystemFMI is 31 Verify hmd_flt_vlFRsystemMFL is 1 Verify hmd_ctr_vlFRfaultCounter is Generated & Increment by 1 |  | NORMAL | Nom/Nom | Test Case | SSDD-L-35423 SSDD-L-19126 SSDD-L-23594 |  |  | hm_mfl_ref\VIFR | Assume previous failure indication is not fail. System changes its failure indication from not fail to fail for the corresponding signal(vld_flg_pltfmVrtclFRValid) only.
TXB-HLC-TC_20619 | 4.1.2.16.0-209 |  | DELETE
TXB-HLC-TC_12292 | 4.1.2.16.0-210 |  | At: t Set vld_flg_pltfmVrtclFRValid to VL_INVALID_E Set mmd_enum_systemMode to MM_SYSTEM_MODE_NEUTRAL_E Verify failure indication is Fail Verify hmn_flt_pltfmVrtclNotValidFR is 0 Verify hmd_index_vlFRsystemSPN is Not generated Verify hmd_index_vlFRsystemFMI is Not generated Verify hmd_flt_vlFRsystemMFL is Not generated Verify hmd_ctr_vlFRfaultCounter is Not generated/incremented At: t+1 Set vld_flg_pltfmVrtclFRValid to VL_VALID_E Set mmd_enum_systemMode to MM_SYSTEM_MODE_NEUTRAL_E Verify failure indication is Not fail Verify hmn_flt_pltfmVrtclNotValidFR is 1 Verify hmd_index_vlFRsystemSPN is 521477 Verify hmd_index_vlFRsystemFMI is 31 Verify hmd_flt_vlFRsystemMFL is 1 Verify hmd_ctr_vlFRfaultCounter is Generated & Not incremented |  | NORMAL | Nom/Nom | Test Case | SSDD-L-35423 SSDD-L-19126 SSDD-L-23594 |  |  | hm_mfl_ref\VIFR | Assume previous failure indication is fail. System changes its failure indication from fail to not fail for the corresponding signal(vld_flg_pltfmVrtclFRValid) only.
TXB-HLC-TC_20620 | 4.1.2.16.0-211 |  | DELETE
TXB-HLC-TC_12293 | 4.1.2.16.0-212 |  | At: t Set vld_flg_pltfmVrtclFRValid to VL_INVALID_E Set mmd_enum_systemMode to MM_SYSTEM_MODE_NEUTRAL_E Verify failure indication is Fail Verify hmn_flt_pltfmVrtclNotValidFR is 0 Verify hmd_index_vlFRsystemSPN is Not generated Verify hmd_index_vlFRsystemFMI is Not generated Verify hmd_flt_vlFRsystemMFL is Not generated Verify hmd_ctr_vlFRfaultCounter is Not generated/incremented At: t+1 Set vld_flg_pltfmVrtclFRValid to VL_INVALID_E Set mmd_enum_systemMode to MM_SYSTEM_MODE_NEUTRAL_E Verify failure indication is Fail Verify hmn_flt_pltfmVrtclNotValidFR is 0 Verify hmd_index_vlFRsystemSPN is Not generated Verify hmd_index_vlFRsystemFMI is Not generated Verify hmd_flt_vlFRsystemMFL is Not generated Verify hmd_ctr_vlFRfaultCounter is Not generated/incremented |  | NORMAL | Nom/Min | Test Case | SSDD-L-35423 SSDD-L-19126 SSDD-L-23594 |  |  | hm_mfl_ref\VIFR | Assume previous failure indication is fail. System does not changes its failure indication from fail to not fail for the corresponding signal(vld_flg_pltfmVrtclFRValid) only.
TXB-HLC-TC_20621 | 4.1.2.16.0-213 |  | DELETE
TXB-HLC-TC_12295 | 4.1.2.16.0-214 |  | At: t Set vld_enum_vlErrorFL to VL_NO_ERROR_E Set mmd_enum_systemMode to MM_SYSTEM_MODE_NEUTRAL_E Verify failure indication is Not fail Verify hmn_flt_powerSupplyFL is 0 Verify hmd_index_vlFLsystemSPN is Not generated Verify hmd_index_vlFLsystemFMI is Not generated Verify hmd_flt_vlFLsystemMFL is Not generated Verify hmd_ctr_vlFLfaultCounter is Not generated/incremented At: t+1 Set vld_enum_vlErrorFL to VL_POWER_SUPPLY_ERROR_E Set mmd_enum_systemMode to MM_SYSTEM_MODE_NEUTRAL_E Verify failure indication is Fail Verify hmn_flt_powerSupplyFL is 1 Verify hmd_index_vlFLsystemSPN is 521482 Verify hmd_index_vlFLsystemFMI is 31 Verify hmd_flt_vlFLsystemMFL is 1 Verify hmd_ctr_vlFLfaultCounter is Generated & Increment by 1 |  | NORMAL | Nom/Nom | Test Case | SSDD-L-35423 SSDD-L-19126 SSDD-L-23594 |  |  | hm_mfl_ref\VIFL | Assume previous failure indication is not fail. System changes its failure indication from not fail to fail for the corresponding signal(vld_enum_vlErrorFL) only.
TXB-HLC-TC_20622 | 4.1.2.16.0-215 |  | DELETE
TXB-HLC-TC_12296 | 4.1.2.16.0-216 |  | At: t Set vld_enum_vlErrorFL to VL_POWER_SUPPLY_ERROR_E Set mmd_enum_systemMode to MM_SYSTEM_MODE_NEUTRAL_E Verify failure indication is Fail Verify hmn_flt_powerSupplyFL is 0 Verify hmd_index_vlFLsystemSPN is Not generated Verify hmd_index_vlFLsystemFMI is Not generated Verify hmd_flt_vlFLsystemMFL is Not generated Verify hmd_ctr_vlFLfaultCounter is Not generated/incremented At: t+1 Set vld_enum_vlErrorFL to VL_NO_ERROR_E Set mmd_enum_systemMode to MM_SYSTEM_MODE_NEUTRAL_E Verify failure indication is Not fail Verify hmn_flt_powerSupplyFL is 1 Verify hmd_index_vlFLsystemSPN is 521482 Verify hmd_index_vlFLsystemFMI is 31 Verify hmd_flt_vlFLsystemMFL is 1 Verify hmd_ctr_vlFLfaultCounter is Generated & Not incremented |  | NORMAL | Nom/Nom | Test Case | SSDD-L-35423 SSDD-L-19126 SSDD-L-23594 |  |  | hm_mfl_ref\VIFL | Assume previous failure indication is fail. System changes its failure indication from fail to not fail for the corresponding signal(vld_enum_vlErrorFL) only.
TXB-HLC-TC_20623 | 4.1.2.16.0-217 |  | DELETE
TXB-HLC-TC_12297 | 4.1.2.16.0-218 |  | At: t Set vld_enum_vlErrorFL to VL_POWER_SUPPLY_ERROR_E Set mmd_enum_systemMode to MM_SYSTEM_MODE_NEUTRAL_E Verify failure indication is Fail Verify hmn_flt_powerSupplyFL is 0 Verify hmd_index_vlFLsystemSPN is Not generated Verify hmd_index_vlFLsystemFMI is Not generated Verify hmd_flt_vlFLsystemMFL is Not generated Verify hmd_ctr_vlFLfaultCounter is Not generated/incremented At: t+1 Set vld_enum_vlErrorFL to VL_POWER_SUPPLY_ERROR_E Set mmd_enum_systemMode to MM_SYSTEM_MODE_NEUTRAL_E Verify failure indication is Fail Verify hmn_flt_powerSupplyFL is 0 Verify hmd_index_vlFLsystemSPN is Not generated Verify hmd_index_vlFLsystemFMI is Not generated Verify hmd_flt_vlFLsystemMFL is Not generated Verify hmd_ctr_vlFLfaultCounter is Not generated/incremented |  | NORMAL | Nom/Nom | Test Case | SSDD-L-35423 SSDD-L-19126 SSDD-L-23594 |  |  | hm_mfl_ref\VIFL | Assume previous failure indication is fail. System does not changes its failure indication from fail to not fail for the corresponding signal(vld_enum_vlErrorFL) only.
TXB-HLC-TC_20624 | 4.1.2.16.0-219 |  | DELETE
TXB-HLC-TC_12299 | 4.1.2.16.0-220 |  | At: t Set vld_enum_vlErrorFL to VL_NO_ERROR_E Set mmd_enum_systemMode to MM_SYSTEM_MODE_NEUTRAL_E Verify failure indication is Not fail Verify hmn_flt_exitationErrorFL is 0 Verify hmd_index_vlFLsystemSPN is Not generated Verify hmd_index_vlFLsystemFMI is Not generated Verify hmd_flt_vlFLsystemMFL is Not generated Verify hmd_ctr_vlFLfaultCounter is Not generated/incremented At: t+1 Set vld_enum_vlErrorFL to VL_EXITATION_E Set mmd_enum_systemMode to MM_SYSTEM_MODE_NEUTRAL_E Verify failure indication is Fail Verify hmn_flt_exitationErrorFL is 1 Verify hmd_index_vlFLsystemSPN is 521483 Verify hmd_index_vlFLsystemFMI is 31 Verify hmd_flt_vlFLsystemMFL is 1 Verify hmd_ctr_vlFLfaultCounter is Generated & Increment by 1 |  | NORMAL | Nom/Nom | Test Case | SSDD-L-35423 SSDD-L-19126 SSDD-L-23594 |  |  | hm_mfl_ref\VIFL | Assume previous failure indication is not fail. System changes its failure indication from not fail to fail for the corresponding signal(vld_enum_vlErrorFL) only.
TXB-HLC-TC_20625 | 4.1.2.16.0-221 |  | DELETE
TXB-HLC-TC_12300 | 4.1.2.16.0-222 |  | At: t Set vld_enum_vlErrorFL to VL_EXITATION_E Set mmd_enum_systemMode to MM_SYSTEM_MODE_NEUTRAL_E Verify failure indication is Fail Verify hmn_flt_exitationErrorFL is 0 Verify hmd_index_vlFLsystemSPN is Not generated Verify hmd_index_vlFLsystemFMI is Not generated Verify hmd_flt_vlFLsystemMFL is Not generated Verify hmd_ctr_vlFLfaultCounter is Not generated/incremented At: t+1 Set vld_enum_vlErrorFL to VL_NO_ERROR_E Set mmd_enum_systemMode to MM_SYSTEM_MODE_NEUTRAL_E Verify failure indication is Not fail Verify hmn_flt_exitationErrorFL is 1 Verify hmd_index_vlFLsystemSPN is 521483 Verify hmd_index_vlFLsystemFMI is 31 Verify hmd_flt_vlFLsystemMFL is 1 Verify hmd_ctr_vlFLfaultCounter is Generated & Not incremented |  | NORMAL | Nom/Nom | Test Case | SSDD-L-35423 SSDD-L-19126 SSDD-L-23594 |  |  | hm_mfl_ref\VIFL | Assume previous failure indication is fail. System changes its failure indication from fail to not fail for the corresponding signal(vld_enum_vlErrorFL) only.
TXB-HLC-TC_20626 | 4.1.2.16.0-223 |  | DELETE
TXB-HLC-TC_12301 | 4.1.2.16.0-224 |  | At: t Set vld_enum_vlErrorFL to VL_EXITATION_E Set mmd_enum_systemMode to MM_SYSTEM_MODE_NEUTRAL_E Verify failure indication is Fail Verify hmn_flt_exitationErrorFL is 0 Verify hmd_index_vlFLsystemSPN is Not generated Verify hmd_index_vlFLsystemFMI is Not generated Verify hmd_flt_vlFLsystemMFL is Not generated Verify hmd_ctr_vlFLfaultCounter is Not generated/incremented At: t+1 Set vld_enum_vlErrorFL to VL_EXITATION_E Set mmd_enum_systemMode to MM_SYSTEM_MODE_NEUTRAL_E Verify failure indication is Fail Verify hmn_flt_exitationErrorFL is 0 Verify hmd_index_vlFLsystemSPN is Not generated Verify hmd_index_vlFLsystemFMI is Not generated Verify hmd_flt_vlFLsystemMFL is Not generated Verify hmd_ctr_vlFLfaultCounter is Not generated/incremented |  | NORMAL | Nom/Nom | Test Case | SSDD-L-35423 SSDD-L-19126 SSDD-L-23594 |  |  | hm_mfl_ref\VIFL | Assume previous failure indication is fail. System does not changes its failure indication from fail to not fail for the corresponding signal(vld_enum_vlErrorFL) only.
TXB-HLC-TC_20627 | 4.1.2.16.0-225 |  | DELETE
TXB-HLC-TC_12303 | 4.1.2.16.0-226 |  | At: t Set vld_enum_vlErrorFL to VL_NO_ERROR_E Set mmd_enum_systemMode to MM_SYSTEM_MODE_NEUTRAL_E Verify failure indication is Not fail Verify hmn_flt_watchdogErrorFL is 0 Verify hmd_index_vlFLsystemSPN is Not generated Verify hmd_index_vlFLsystemFMI is Not generated Verify hmd_flt_vlFLsystemMFL is Not generated Verify hmd_ctr_vlFLfaultCounter is Not generated/incremented At: t+1 Set vld_enum_vlErrorFL to VL_WATCHDOG_E Set mmd_enum_systemMode to MM_SYSTEM_MODE_NEUTRAL_E Verify failure indication is Fail Verify hmn_flt_watchdogErrorFL is 1 Verify hmd_index_vlFLsystemSPN is 521484 Verify hmd_index_vlFLsystemFMI is 31 Verify hmd_flt_vlFLsystemMFL is 1 Verify hmd_ctr_vlFLfaultCounter is Generated & Increment by 1 |  | NORMAL | Nom/Nom | Test Case | SSDD-L-35423 SSDD-L-19126 SSDD-L-23594 |  |  | hm_mfl_ref\VIFL | Assume previous failure indication is not fail. System changes its failure indication from not fail to fail for the corresponding signal(vld_enum_vlErrorFL) only.
TXB-HLC-TC_20628 | 4.1.2.16.0-227 |  | DELETE
TXB-HLC-TC_12304 | 4.1.2.16.0-228 |  | At: t Set vld_enum_vlErrorFL to VL_WATCHDOG_E Set mmd_enum_systemMode to MM_SYSTEM_MODE_NEUTRAL_E Verify failure indication is Fail Verify hmn_flt_watchdogErrorFL is 0 Verify hmd_index_vlFLsystemSPN is Not generated Verify hmd_index_vlFLsystemFMI is Not generated Verify hmd_flt_vlFLsystemMFL is Not generated Verify hmd_ctr_vlFLfaultCounter is Not generated/incremented At: t+1 Set vld_enum_vlErrorFL to VL_NO_ERROR_E Set mmd_enum_systemMode to MM_SYSTEM_MODE_NEUTRAL_E Verify failure indication is Not fail Verify hmn_flt_watchdogErrorFL is 1 Verify hmd_index_vlFLsystemSPN is 521484 Verify hmd_index_vlFLsystemFMI is 31 Verify hmd_flt_vlFLsystemMFL is 1 Verify hmd_ctr_vlFLfaultCounter is Generated & Not incremented |  | NORMAL | Nom/Nom | Test Case | SSDD-L-35423 SSDD-L-19126 SSDD-L-23594 |  |  | hm_mfl_ref\VIFL | Assume previous failure indication is fail. System changes its failure indication from fail to not fail for the corresponding signal(vld_enum_vlErrorFL) only.
TXB-HLC-TC_20629 | 4.1.2.16.0-229 |  | DELETE
TXB-HLC-TC_12305 | 4.1.2.16.0-230 |  | At: t Set vld_enum_vlErrorFL to VL_WATCHDOG_E Set mmd_enum_systemMode to MM_SYSTEM_MODE_NEUTRAL_E Verify failure indication is Fail Verify hmn_flt_watchdogErrorFL is 0 Verify hmd_index_vlFLsystemSPN is Not generated Verify hmd_index_vlFLsystemFMI is Not generated Verify hmd_flt_vlFLsystemMFL is Not generated Verify hmd_ctr_vlFLfaultCounter is Not generated/incremented At: t+1 Set vld_enum_vlErrorFL to VL_WATCHDOG_E Set mmd_enum_systemMode to MM_SYSTEM_MODE_NEUTRAL_E Verify failure indication is Fail Verify hmn_flt_watchdogErrorFL is 0 Verify hmd_index_vlFLsystemSPN is Not generated Verify hmd_index_vlFLsystemFMI is Not generated Verify hmd_flt_vlFLsystemMFL is Not generated Verify hmd_ctr_vlFLfaultCounter is Not generated/incremented |  | NORMAL | Nom/Nom | Test Case | SSDD-L-35423 SSDD-L-19126 SSDD-L-23594 |  |  | hm_mfl_ref\VIFL | Assume previous failure indication is fail. System does not changes its failure indication from fail to not fail for the corresponding signal(vld_enum_vlErrorFL) only.
TXB-HLC-TC_20630 | 4.1.2.16.0-231 |  | DELETE
TXB-HLC-TC_12307 | 4.1.2.16.0-232 |  | At: t Set vld_enum_vlErrorFL to VL_NO_ERROR_E Set mmd_enum_systemMode to MM_SYSTEM_MODE_NEUTRAL_E Verify failure indication is Not fail Verify hmn_flt_ramErrorFL is 0 Verify hmd_index_vlFLsystemSPN is Not generated Verify hmd_index_vlFLsystemFMI is Not generated Verify hmd_flt_vlFLsystemMFL is Not generated Verify hmd_ctr_vlFLfaultCounter is Not generated/incremented At: t+1 Set vld_enum_vlErrorFL to VL_RAM_E Set mmd_enum_systemMode to MM_SYSTEM_MODE_NEUTRAL_E Verify failure indication is Fail Verify hmn_flt_ramErrorFL is 1 Verify hmd_index_vlFLsystemSPN is 521485 Verify hmd_index_vlFLsystemFMI is 31 Verify hmd_flt_vlFLsystemMFL is 1 Verify hmd_ctr_vlFLfaultCounter is Generated & Increment by 1 |  | NORMAL | Nom/Nom | Test Case | SSDD-L-35423 SSDD-L-19126 SSDD-L-23594 |  |  | hm_mfl_ref\VIFL | Assume previous failure indication is not fail. System changes its failure indication from not fail to fail for the corresponding signal(vld_enum_vlErrorFL) only.
TXB-HLC-TC_20631 | 4.1.2.16.0-233 |  | DELETE
TXB-HLC-TC_12308 | 4.1.2.16.0-234 |  | At: t Set vld_enum_vlErrorFL to VL_RAM_E Set mmd_enum_systemMode to MM_SYSTEM_MODE_NEUTRAL_E Verify failure indication is Fail Verify hmn_flt_ramErrorFL is 0 Verify hmd_index_vlFLsystemSPN is Not generated Verify hmd_index_vlFLsystemFMI is Not generated Verify hmd_flt_vlFLsystemMFL is Not generated Verify hmd_ctr_vlFLfaultCounter is Not generated/incremented At: t+1 Set vld_enum_vlErrorFL to VL_NO_ERROR_E Set mmd_enum_systemMode to MM_SYSTEM_MODE_NEUTRAL_E Verify failure indication is Not fail Verify hmn_flt_ramErrorFL is 1 Verify hmd_index_vlFLsystemSPN is 521485 Verify hmd_index_vlFLsystemFMI is 31 Verify hmd_flt_vlFLsystemMFL is 1 Verify hmd_ctr_vlFLfaultCounter is Generated & Not incremented |  | NORMAL | Nom/Nom | Test Case | SSDD-L-35423 SSDD-L-19126 SSDD-L-23594 |  |  | hm_mfl_ref\VIFL | Assume previous failure indication is fail. System changes its failure indication from fail to not fail for the corresponding signal(vld_enum_vlErrorFL) only.
TXB-HLC-TC_20632 | 4.1.2.16.0-235 |  | DELETE
TXB-HLC-TC_12309 | 4.1.2.16.0-236 |  | At: t Set vld_enum_vlErrorFL to VL_RAM_E Set mmd_enum_systemMode to MM_SYSTEM_MODE_NEUTRAL_E Verify failure indication is Fail Verify hmn_flt_ramErrorFL is 0 Verify hmd_index_vlFLsystemSPN is Not generated Verify hmd_index_vlFLsystemFMI is Not generated Verify hmd_flt_vlFLsystemMFL is Not generated Verify hmd_ctr_vlFLfaultCounter is Not generated/incremented At: t+1 Set vld_enum_vlErrorFL to VL_RAM_E Set mmd_enum_systemMode to MM_SYSTEM_MODE_NEUTRAL_E Verify failure indication is Fail Verify hmn_flt_ramErrorFL is 0 Verify hmd_index_vlFLsystemSPN is Not generated Verify hmd_index_vlFLsystemFMI is Not generated Verify hmd_flt_vlFLsystemMFL is Not generated Verify hmd_ctr_vlFLfaultCounter is Not generated/incremented |  | NORMAL | Nom/Nom | Test Case | SSDD-L-35423 SSDD-L-19126 SSDD-L-23594 |  |  | hm_mfl_ref\VIFL | Assume previous failure indication is fail. System does not changes its failure indication from fail to not fail for the corresponding signal(vld_enum_vlErrorFL) only.
TXB-HLC-TC_20633 | 4.1.2.16.0-237 |  | DELETE
TXB-HLC-TC_12311 | 4.1.2.16.0-238 |  | At: t Set vld_enum_vlErrorFL to VL_NO_ERROR_E Set mmd_enum_systemMode to MM_SYSTEM_MODE_NEUTRAL_E Verify failure indication is Not fail Verify hmn_flt_crcFalshErrorFL is 0 Verify hmd_index_vlFLsystemSPN is Not generated Verify hmd_index_vlFLsystemFMI is Not generated Verify hmd_flt_vlFLsystemMFL is Not generated Verify hmd_ctr_vlFLfaultCounter is Not generated/incremented At: t+1 Set vld_enum_vlErrorFL to VL_CRC_FALSH_E Set mmd_enum_systemMode to MM_SYSTEM_MODE_NEUTRAL_E Verify failure indication is Fail Verify hmn_flt_crcFalshErrorFL is 1 Verify hmd_index_vlFLsystemSPN is 521486 Verify hmd_index_vlFLsystemFMI is 31 Verify hmd_flt_vlFLsystemMFL is 1 Verify hmd_ctr_vlFLfaultCounter is Generated & Increment by 1 |  | NORMAL | Nom/Nom | Test Case | SSDD-L-35423 SSDD-L-19126 SSDD-L-23594 |  |  | hm_mfl_ref\VIFL | Assume previous failure indication is not fail. System changes its failure indication from not fail to fail for the corresponding signal(vld_enum_vlErrorFL) only.
TXB-HLC-TC_20634 | 4.1.2.16.0-239 |  | DELETE
TXB-HLC-TC_12312 | 4.1.2.16.0-240 |  | At: t Set vld_enum_vlErrorFL to VL_CRC_FALSH_E Set mmd_enum_systemMode to MM_SYSTEM_MODE_NEUTRAL_E Verify failure indication is Fail Verify hmn_flt_crcFalshErrorFL is 0 Verify hmd_index_vlFLsystemSPN is Not generated Verify hmd_index_vlFLsystemFMI is Not generated Verify hmd_flt_vlFLsystemMFL is Not generated Verify hmd_ctr_vlFLfaultCounter is Not generated/incremented At: t+1 Set vld_enum_vlErrorFL to VL_NO_ERROR_E Set mmd_enum_systemMode to MM_SYSTEM_MODE_NEUTRAL_E Verify failure indication is Not fail Verify hmn_flt_crcFalshErrorFL is 1 Verify hmd_index_vlFLsystemSPN is 521486 Verify hmd_index_vlFLsystemFMI is 31 Verify hmd_flt_vlFLsystemMFL is 1 Verify hmd_ctr_vlFLfaultCounter is Generated & Not incremented |  | NORMAL | Nom/Nom | Test Case | SSDD-L-35423 SSDD-L-19126 SSDD-L-23594 |  |  | hm_mfl_ref\VIFL | Assume previous failure indication is fail. System changes its failure indication from fail to not fail for the corresponding signal(vld_enum_vlErrorFL) only.
TXB-HLC-TC_20635 | 4.1.2.16.0-241 |  | DELETE
TXB-HLC-TC_12313 | 4.1.2.16.0-242 |  | At: t Set vld_enum_vlErrorFL to VL_CRC_FALSH_E Set mmd_enum_systemMode to MM_SYSTEM_MODE_NEUTRAL_E Verify failure indication is Fail Verify hmn_flt_crcFalshErrorFL is 0 Verify hmd_index_vlFLsystemSPN is Not generated Verify hmd_index_vlFLsystemFMI is Not generated Verify hmd_flt_vlFLsystemMFL is Not generated Verify hmd_ctr_vlFLfaultCounter is Not generated/incremented At: t+1 Set vld_enum_vlErrorFL to VL_CRC_FALSH_E Set mmd_enum_systemMode to MM_SYSTEM_MODE_NEUTRAL_E Verify failure indication is Fail Verify hmn_flt_crcFalshErrorFL is 0 Verify hmd_index_vlFLsystemSPN is Not generated Verify hmd_index_vlFLsystemFMI is Not generated Verify hmd_flt_vlFLsystemMFL is Not generated Verify hmd_ctr_vlFLfaultCounter is Not generated/incremented |  | NORMAL | Nom/Max | Test Case | SSDD-L-35423 SSDD-L-19126 SSDD-L-23594 |  |  | hm_mfl_ref\VIFL | Assume previous failure indication is fail. System does not changes its failure indication from fail to not fail for the corresponding signal(vld_enum_vlErrorFL) only.
TXB-HLC-TC_20636 | 4.1.2.16.0-243 |  | DELETE
TXB-HLC-TC_12315 | 4.1.2.16.0-244 |  | At: t Set vld_flg_pltfmVrtclFLValid to VL_VALID_E Set mmd_enum_systemMode to MM_SYSTEM_MODE_NEUTRAL_E Verify failure indication is Not fail Verify hmn_flt_pltfmVrtclNotValidFL is 0 Verify hmd_index_vlFLsystemSPN is Not generated Verify hmd_index_vlFLsystemFMI is Not generated Verify hmd_flt_vlFLsystemMFL is Not generated Verify hmd_ctr_vlFLfaultCounter is Not generated/incremented At: t+1 Set vld_flg_pltfmVrtclFLValid to VL_INVALID_E Set mmd_enum_systemMode to MM_SYSTEM_MODE_NEUTRAL_E Verify failure indication is Fail Verify hmn_flt_pltfmVrtclNotValidFL is 1 Verify hmd_index_vlFLsystemSPN is 521487 Verify hmd_index_vlFLsystemFMI is 31 Verify hmd_flt_vlFLsystemMFL is 1 Verify hmd_ctr_vlFLfaultCounter is Generated & Increment by 1 |  | NORMAL | Nom/Nom | Test Case | SSDD-L-35423 SSDD-L-19126 SSDD-L-23594 |  |  | hm_mfl_ref\VIFL | Assume previous failure indication is not fail. System changes its failure indication from not fail to fail for the corresponding signal(vld_flg_pltfmVrtclFLValid) only.
TXB-HLC-TC_20637 | 4.1.2.16.0-245 |  | DELETE
TXB-HLC-TC_12316 | 4.1.2.16.0-246 |  | At: t Set vld_flg_pltfmVrtclFLValid to VL_INVALID_E Set mmd_enum_systemMode to MM_SYSTEM_MODE_NEUTRAL_E Verify failure indication is Fail Verify hmn_flt_pltfmVrtclNotValidFL is 0 Verify hmd_index_vlFLsystemSPN is Not generated Verify hmd_index_vlFLsystemFMI is Not generated Verify hmd_flt_vlFLsystemMFL is Not generated Verify hmd_ctr_vlFLfaultCounter is Not generated/incremented At: t+1 Set vld_flg_pltfmVrtclFLValid to VL_VALID_E Set mmd_enum_systemMode to MM_SYSTEM_MODE_NEUTRAL_E Verify failure indication is Not fail Verify hmn_flt_pltfmVrtclNotValidFL is 1 Verify hmd_index_vlFLsystemSPN is 521487 Verify hmd_index_vlFLsystemFMI is 31 Verify hmd_flt_vlFLsystemMFL is 1 Verify hmd_ctr_vlFLfaultCounter is Generated & Not incremented |  | NORMAL | Nom/Nom | Test Case | SSDD-L-35423 SSDD-L-19126 SSDD-L-23594 |  |  | hm_mfl_ref\VIFL | Assume previous failure indication is fail. System changes its failure indication from fail to not fail for the corresponding signal(vld_flg_pltfmVrtclFLValid) only.
TXB-HLC-TC_20638 | 4.1.2.16.0-247 |  | DELETE
TXB-HLC-TC_12317 | 4.1.2.16.0-248 |  | At: t Set vld_flg_pltfmVrtclFLValid to VL_INVALID_E Set mmd_enum_systemMode to MM_SYSTEM_MODE_NEUTRAL_E Verify failure indication is Fail Verify hmn_flt_pltfmVrtclNotValidFL is 0 Verify hmd_index_vlFLsystemSPN is Not generated Verify hmd_index_vlFLsystemFMI is Not generated Verify hmd_flt_vlFLsystemMFL is Not generated Verify hmd_ctr_vlFLfaultCounter is Not generated/incremented At: t+1 Set vld_flg_pltfmVrtclFLValid to VL_INVALID_E Set mmd_enum_systemMode to MM_SYSTEM_MODE_NEUTRAL_E Verify failure indication is Fail Verify hmn_flt_pltfmVrtclNotValidFL is 0 Verify hmd_index_vlFLsystemSPN is Not generated Verify hmd_index_vlFLsystemFMI is Not generated Verify hmd_flt_vlFLsystemMFL is Not generated Verify hmd_ctr_vlFLfaultCounter is Not generated/incremented |  | NORMAL | Nom/Min | Test Case | SSDD-L-35423 SSDD-L-19126 SSDD-L-23594 |  |  | hm_mfl_ref\VIFL | Assume previous failure indication is fail. System does not changes its failure indication from fail to not fail for the corresponding signal(vld_flg_pltfmVrtclFLValid) only.
TXB-HLC-TC_20639 | 4.1.2.16.0-249 |  | DELETE
TXB-HLC-TC_12319 | 4.1.2.16.0-250 |  | At: t Set vld_enum_vlErrorRR to VL_NO_ERROR_E Set mmd_enum_systemMode to MM_SYSTEM_MODE_NEUTRAL_E Verify failure indication is Not fail Verify hmn_flt_powerSupplyRR is 0 Verify hmd_index_vlRRsystemSPN is Not generated Verify hmd_index_vlRRsystemFMI is Not generated Verify hmd_flt_vlRRsystemMFL is Not generated Verify hmd_ctr_vlRRfaultCounter is Not generated/incremented At: t+1 Set vld_enum_vlErrorRR to VL_POWER_SUPPLY_ERROR_E Set mmd_enum_systemMode to MM_SYSTEM_MODE_NEUTRAL_E Verify failure indication is Fail Verify hmn_flt_powerSupplyRR is 1 Verify hmd_index_vlRRsystemSPN is 521492 Verify hmd_index_vlRRsystemFMI is 31 Verify hmd_flt_vlRRsystemMFL is 1 Verify hmd_ctr_vlRRfaultCounter is Generated & Increment by 1 |  | NORMAL | Nom/Nom | Test Case | SSDD-L-35423 SSDD-L-19126 SSDD-L-23594 |  |  | hm_mfl_ref\VIRR | Assume previous failure indication is not fail. System changes its failure indication from not fail to fail for the corresponding signal(vld_enum_vlErrorRR) only.
TXB-HLC-TC_20640 | 4.1.2.16.0-251 |  | DELETE
TXB-HLC-TC_12320 | 4.1.2.16.0-252 |  | At: t Set vld_enum_vlErrorRR to VL_POWER_SUPPLY_ERROR_E Set mmd_enum_systemMode to MM_SYSTEM_MODE_NEUTRAL_E Verify failure indication is Fail Verify hmn_flt_powerSupplyRR is 0 Verify hmd_index_vlRRsystemSPN is Not generated Verify hmd_index_vlRRsystemFMI is Not generated Verify hmd_flt_vlRRsystemMFL is Not generated Verify hmd_ctr_vlRRfaultCounter is Not generated/incremented At: t+1 Set vld_enum_vlErrorRR to VL_NO_ERROR_E Set mmd_enum_systemMode to MM_SYSTEM_MODE_NEUTRAL_E Verify failure indication is Not fail Verify hmn_flt_powerSupplyRR is 1 Verify hmd_index_vlRRsystemSPN is 521492 Verify hmd_index_vlRRsystemFMI is 31 Verify hmd_flt_vlRRsystemMFL is 1 Verify hmd_ctr_vlRRfaultCounter is Generated & Not incremented |  | NORMAL | Nom/Nom | Test Case | SSDD-L-35423 SSDD-L-19126 SSDD-L-23594 |  |  | hm_mfl_ref\VIRR | Assume previous failure indication is fail. System changes its failure indication from fail to not fail for the corresponding signal(vld_enum_vlErrorRR) only.
TXB-HLC-TC_20641 | 4.1.2.16.0-253 |  | DELETE
TXB-HLC-TC_12321 | 4.1.2.16.0-254 |  | At: t Set vld_enum_vlErrorRR to VL_POWER_SUPPLY_ERROR_E Set mmd_enum_systemMode to MM_SYSTEM_MODE_NEUTRAL_E Verify failure indication is Fail Verify hmn_flt_powerSupplyRR is 0 Verify hmd_index_vlRRsystemSPN is Not generated Verify hmd_index_vlRRsystemFMI is Not generated Verify hmd_flt_vlRRsystemMFL is Not generated Verify hmd_ctr_vlRRfaultCounter is Not generated/incremented At: t+1 Set vld_enum_vlErrorRR to VL_POWER_SUPPLY_ERROR_E Set mmd_enum_systemMode to MM_SYSTEM_MODE_NEUTRAL_E Verify failure indication is Fail Verify hmn_flt_powerSupplyRR is 0 Verify hmd_index_vlRRsystemSPN is Not generated Verify hmd_index_vlRRsystemFMI is Not generated Verify hmd_flt_vlRRsystemMFL is Not generated Verify hmd_ctr_vlRRfaultCounter is Not generated/incremented |  | NORMAL | Nom/Nom | Test Case | SSDD-L-35423 SSDD-L-19126 SSDD-L-23594 |  |  | hm_mfl_ref\VIRR | Assume previous failure indication is fail. System does not changes its failure indication from fail to not fail for the corresponding signal(vld_enum_vlErrorRR) only.
TXB-HLC-TC_20642 | 4.1.2.16.0-255 |  | DELETE
TXB-HLC-TC_12323 | 4.1.2.16.0-256 |  | At: t Set vld_enum_vlErrorRR to VL_NO_ERROR_E Set mmd_enum_systemMode to MM_SYSTEM_MODE_NEUTRAL_E Verify failure indication is Not fail Verify hmn_flt_exitationErrorRR is 0 Verify hmd_index_vlRRsystemSPN is Not generated Verify hmd_index_vlRRsystemFMI is Not generated Verify hmd_flt_vlRRsystemMFL is Not generated Verify hmd_ctr_vlRRfaultCounter is Not generated/incremented At: t+1 Set vld_enum_vlErrorRR to VL_EXITATION_E Set mmd_enum_systemMode to MM_SYSTEM_MODE_NEUTRAL_E Verify failure indication is Fail Verify hmn_flt_exitationErrorRR is 1 Verify hmd_index_vlRRsystemSPN is 521493 Verify hmd_index_vlRRsystemFMI is 31 Verify hmd_flt_vlRRsystemMFL is 1 Verify hmd_ctr_vlRRfaultCounter is Generated & Increment by 1 |  | NORMAL | Nom/Nom | Test Case | SSDD-L-35423 SSDD-L-19126 SSDD-L-23594 |  |  | hm_mfl_ref\VIRR | Assume previous failure indication is not fail. System changes its failure indication from not fail to fail for the corresponding signal(vld_enum_vlErrorRR) only.
TXB-HLC-TC_20643 | 4.1.2.16.0-257 |  | DELETE
TXB-HLC-TC_12324 | 4.1.2.16.0-258 |  | At: t Set vld_enum_vlErrorRR to VL_EXITATION_E Set mmd_enum_systemMode to MM_SYSTEM_MODE_NEUTRAL_E Verify failure indication is Fail Verify hmn_flt_exitationErrorRR is 0 Verify hmd_index_vlRRsystemSPN is Not generated Verify hmd_index_vlRRsystemFMI is Not generated Verify hmd_flt_vlRRsystemMFL is Not generated Verify hmd_ctr_vlRRfaultCounter is Not generated/incremented At: t+1 Set vld_enum_vlErrorRR to VL_NO_ERROR_E Set mmd_enum_systemMode to MM_SYSTEM_MODE_NEUTRAL_E Verify failure indication is Not fail Verify hmn_flt_exitationErrorRR is 1 Verify hmd_index_vlRRsystemSPN is 521493 Verify hmd_index_vlRRsystemFMI is 31 Verify hmd_flt_vlRRsystemMFL is 1 Verify hmd_ctr_vlRRfaultCounter is Generated & Not incremented |  | NORMAL | Nom/Nom | Test Case | SSDD-L-35423 SSDD-L-19126 SSDD-L-23594 |  |  | hm_mfl_ref\VIRR | Assume previous failure indication is fail. System changes its failure indication from fail to not fail for the corresponding signal(vld_enum_vlErrorRR) only.
TXB-HLC-TC_20644 | 4.1.2.16.0-259 |  | DELETE
TXB-HLC-TC_12325 | 4.1.2.16.0-260 |  | At: t Set vld_enum_vlErrorRR to VL_EXITATION_E Set mmd_enum_systemMode to MM_SYSTEM_MODE_NEUTRAL_E Verify failure indication is Fail Verify hmn_flt_exitationErrorRR is 0 Verify hmd_index_vlRRsystemSPN is Not generated Verify hmd_index_vlRRsystemFMI is Not generated Verify hmd_flt_vlRRsystemMFL is Not generated Verify hmd_ctr_vlRRfaultCounter is Not generated/incremented At: t+1 Set vld_enum_vlErrorRR to VL_EXITATION_E Set mmd_enum_systemMode to MM_SYSTEM_MODE_NEUTRAL_E Verify failure indication is Fail Verify hmn_flt_exitationErrorRR is 0 Verify hmd_index_vlRRsystemSPN is Not generated Verify hmd_index_vlRRsystemFMI is Not generated Verify hmd_flt_vlRRsystemMFL is Not generated Verify hmd_ctr_vlRRfaultCounter is Not generated/incremented |  | NORMAL | Nom/Nom | Test Case | SSDD-L-35423 SSDD-L-19126 SSDD-L-23594 |  |  | hm_mfl_ref\VIRR | Assume previous failure indication is fail. System does not changes its failure indication from fail to not fail for the corresponding signal(vld_enum_vlErrorRR) only.
TXB-HLC-TC_20645 | 4.1.2.16.0-261 |  | DELETE
TXB-HLC-TC_12327 | 4.1.2.16.0-262 |  | At: t Set vld_enum_vlErrorRR to VL_NO_ERROR_E Set mmd_enum_systemMode to MM_SYSTEM_MODE_NEUTRAL_E Verify failure indication is Not fail Verify hmn_flt_watchdogErrorRR is 0 Verify hmd_index_vlRRsystemSPN is Not generated Verify hmd_index_vlRRsystemFMI is Not generated Verify hmd_flt_vlRRsystemMFL is Not generated Verify hmd_ctr_vlRRfaultCounter is Not generated/incremented At: t+1 Set vld_enum_vlErrorRR to VL_WATCHDOG_E Set mmd_enum_systemMode to MM_SYSTEM_MODE_NEUTRAL_E Verify failure indication is Fail Verify hmn_flt_watchdogErrorRR is 1 Verify hmd_index_vlRRsystemSPN is 521494 Verify hmd_index_vlRRsystemFMI is 31 Verify hmd_flt_vlRRsystemMFL is 1 Verify hmd_ctr_vlRRfaultCounter is Generated & Increment by 1 |  | NORMAL | Nom/Nom | Test Case | SSDD-L-35423 SSDD-L-19126 SSDD-L-23594 |  |  | hm_mfl_ref\VIRR | Assume previous failure indication is not fail. System changes its failure indication from not fail to fail for the corresponding signal(vld_enum_vlErrorRR) only.
TXB-HLC-TC_20646 | 4.1.2.16.0-263 |  | DELETE
TXB-HLC-TC_12328 | 4.1.2.16.0-264 |  | At: t Set vld_enum_vlErrorRR to VL_WATCHDOG_E Set mmd_enum_systemMode to MM_SYSTEM_MODE_NEUTRAL_E Verify failure indication is Fail Verify hmn_flt_watchdogErrorRR is 0 Verify hmd_index_vlRRsystemSPN is Not generated Verify hmd_index_vlRRsystemFMI is Not generated Verify hmd_flt_vlRRsystemMFL is Not generated Verify hmd_ctr_vlRRfaultCounter is Not generated/incremented At: t+1 Set vld_enum_vlErrorRR to VL_NO_ERROR_E Set mmd_enum_systemMode to MM_SYSTEM_MODE_NEUTRAL_E Verify failure indication is Not fail Verify hmn_flt_watchdogErrorRR is 1 Verify hmd_index_vlRRsystemSPN is 521494 Verify hmd_index_vlRRsystemFMI is 31 Verify hmd_flt_vlRRsystemMFL is 1 Verify hmd_ctr_vlRRfaultCounter is Generated & Not incremented |  | NORMAL | Nom/Nom | Test Case | SSDD-L-35423 SSDD-L-19126 SSDD-L-23594 |  |  | hm_mfl_ref\VIRR | Assume previous failure indication is fail. System changes its failure indication from fail to not fail for the corresponding signal(vld_enum_vlErrorRR) only.
TXB-HLC-TC_20647 | 4.1.2.16.0-265 |  | DELETE
TXB-HLC-TC_12329 | 4.1.2.16.0-266 |  | At: t Set vld_enum_vlErrorRR to VL_WATCHDOG_E Set mmd_enum_systemMode to MM_SYSTEM_MODE_NEUTRAL_E Verify failure indication is Fail Verify hmn_flt_watchdogErrorRR is 0 Verify hmd_index_vlRRsystemSPN is Not generated Verify hmd_index_vlRRsystemFMI is Not generated Verify hmd_flt_vlRRsystemMFL is Not generated Verify hmd_ctr_vlRRfaultCounter is Not generated/incremented At: t+1 Set vld_enum_vlErrorRR to VL_WATCHDOG_E Set mmd_enum_systemMode to MM_SYSTEM_MODE_NEUTRAL_E Verify failure indication is Fail Verify hmn_flt_watchdogErrorRR is 0 Verify hmd_index_vlRRsystemSPN is Not generated Verify hmd_index_vlRRsystemFMI is Not generated Verify hmd_flt_vlRRsystemMFL is Not generated Verify hmd_ctr_vlRRfaultCounter is Not generated/incremented |  | NORMAL | Nom/Nom | Test Case | SSDD-L-35423 SSDD-L-19126 SSDD-L-23594 |  |  | hm_mfl_ref\VIRR | Assume previous failure indication is fail. System does not changes its failure indication from fail to not fail for the corresponding signal(vld_enum_vlErrorRR) only.
TXB-HLC-TC_20648 | 4.1.2.16.0-267 |  | DELETE
TXB-HLC-TC_12331 | 4.1.2.16.0-268 |  | At: t Set vld_enum_vlErrorRR to VL_NO_ERROR_E Set mmd_enum_systemMode to MM_SYSTEM_MODE_NEUTRAL_E Verify failure indication is Not fail Verify hmn_flt_ramErrorRR is 0 Verify hmd_index_vlRRsystemSPN is Not generated Verify hmd_index_vlRRsystemFMI is Not generated Verify hmd_flt_vlRRsystemMFL is Not generated Verify hmd_ctr_vlRRfaultCounter is Not generated/incremented At: t+1 Set vld_enum_vlErrorRR to VL_RAM_E Set mmd_enum_systemMode to MM_SYSTEM_MODE_NEUTRAL_E Verify failure indication is Fail Verify hmn_flt_ramErrorRR is 1 Verify hmd_index_vlRRsystemSPN is 521495 Verify hmd_index_vlRRsystemFMI is 31 Verify hmd_flt_vlRRsystemMFL is 1 Verify hmd_ctr_vlRRfaultCounter is Generated & Increment by 1 |  | NORMAL | Nom/Nom | Test Case | SSDD-L-35423 SSDD-L-19126 SSDD-L-23594 |  |  | hm_mfl_ref\VIRR | Assume previous failure indication is not fail. System changes its failure indication from not fail to fail for the corresponding signal(vld_enum_vlErrorRR) only.
TXB-HLC-TC_20649 | 4.1.2.16.0-269 |  | DELETE
TXB-HLC-TC_12332 | 4.1.2.16.0-270 |  | At: t Set vld_enum_vlErrorRR to VL_RAM_E Set mmd_enum_systemMode to MM_SYSTEM_MODE_NEUTRAL_E Verify failure indication is Fail Verify hmn_flt_ramErrorRR is 0 Verify hmd_index_vlRRsystemSPN is Not generated Verify hmd_index_vlRRsystemFMI is Not generated Verify hmd_flt_vlRRsystemMFL is Not generated Verify hmd_ctr_vlRRfaultCounter is Not generated/incremented At: t+1 Set vld_enum_vlErrorRR to VL_NO_ERROR_E Set mmd_enum_systemMode to MM_SYSTEM_MODE_NEUTRAL_E Verify failure indication is Not fail Verify hmn_flt_ramErrorRR is 1 Verify hmd_index_vlRRsystemSPN is 521495 Verify hmd_index_vlRRsystemFMI is 31 Verify hmd_flt_vlRRsystemMFL is 1 Verify hmd_ctr_vlRRfaultCounter is Generated & Not incremented |  | NORMAL | Nom/Nom | Test Case | SSDD-L-35423 SSDD-L-19126 SSDD-L-23594 |  |  | hm_mfl_ref\VIRR | Assume previous failure indication is fail. System changes its failure indication from fail to not fail for the corresponding signal(vld_enum_vlErrorRR) only.
TXB-HLC-TC_20650 | 4.1.2.16.0-271 |  | DELETE
TXB-HLC-TC_12333 | 4.1.2.16.0-272 |  | At: t Set vld_enum_vlErrorRR to VL_RAM_E Set mmd_enum_systemMode to MM_SYSTEM_MODE_NEUTRAL_E Verify failure indication is Fail Verify hmn_flt_ramErrorRR is 0 Verify hmd_index_vlRRsystemSPN is Not generated Verify hmd_index_vlRRsystemFMI is Not generated Verify hmd_flt_vlRRsystemMFL is Not generated Verify hmd_ctr_vlRRfaultCounter is Not generated/incremented At: t+1 Set vld_enum_vlErrorRR to VL_RAM_E Set mmd_enum_systemMode to MM_SYSTEM_MODE_NEUTRAL_E Verify failure indication is Fail Verify hmn_flt_ramErrorRR is 0 Verify hmd_index_vlRRsystemSPN is Not generated Verify hmd_index_vlRRsystemFMI is Not generated Verify hmd_flt_vlRRsystemMFL is Not generated Verify hmd_ctr_vlRRfaultCounter is Not generated/incremented |  | NORMAL | Nom/Nom | Test Case | SSDD-L-35423 SSDD-L-19126 SSDD-L-23594 |  |  | hm_mfl_ref\VIRR | Assume previous failure indication is fail. System does not changes its failure indication from fail to not fail for the corresponding signal(vld_enum_vlErrorRR) only.
TXB-HLC-TC_20651 | 4.1.2.16.0-273 |  | DELETE
TXB-HLC-TC_12335 | 4.1.2.16.0-274 |  | At: t Set vld_enum_vlErrorRR to VL_NO_ERROR_E Set mmd_enum_systemMode to MM_SYSTEM_MODE_NEUTRAL_E Verify failure indication is Not fail Verify hmn_flt_crcFalshErrorRR is 0 Verify hmd_index_vlRRsystemSPN is Not generated Verify hmd_index_vlRRsystemFMI is Not generated Verify hmd_flt_vlRRsystemMFL is Not generated Verify hmd_ctr_vlRRfaultCounter is Not generated/incremented At: t+1 Set vld_enum_vlErrorRR to VL_CRC_FALSH_E Set mmd_enum_systemMode to MM_SYSTEM_MODE_NEUTRAL_E Verify failure indication is Fail Verify hmn_flt_crcFalshErrorRR is 1 Verify hmd_index_vlRRsystemSPN is 521496 Verify hmd_index_vlRRsystemFMI is 31 Verify hmd_flt_vlRRsystemMFL is 1 Verify hmd_ctr_vlRRfaultCounter is Generated & Increment by 1 |  | NORMAL | Nom/Nom | Test Case | SSDD-L-35423 SSDD-L-19126 SSDD-L-23594 |  |  | hm_mfl_ref\VIRR | Assume previous failure indication is not fail. System changes its failure indication from not fail to fail for the corresponding signal(vld_enum_vlErrorRR) only.
TXB-HLC-TC_20652 | 4.1.2.16.0-275 |  | DELETE
TXB-HLC-TC_12336 | 4.1.2.16.0-276 |  | At: t Set vld_enum_vlErrorRR to VL_CRC_FALSH_E Set mmd_enum_systemMode to MM_SYSTEM_MODE_NEUTRAL_E Verify failure indication is Fail Verify hmn_flt_crcFalshErrorRR is 0 Verify hmd_index_vlRRsystemSPN is Not generated Verify hmd_index_vlRRsystemFMI is Not generated Verify hmd_flt_vlRRsystemMFL is Not generated Verify hmd_ctr_vlRRfaultCounter is Not generated/incremented At: t+1 Set vld_enum_vlErrorRR to VL_NO_ERROR_E Set mmd_enum_systemMode to MM_SYSTEM_MODE_NEUTRAL_E Verify failure indication is Not fail Verify hmn_flt_crcFalshErrorRR is 1 Verify hmd_index_vlRRsystemSPN is 521496 Verify hmd_index_vlRRsystemFMI is 31 Verify hmd_flt_vlRRsystemMFL is 1 Verify hmd_ctr_vlRRfaultCounter is Generated & Not incremented |  | NORMAL | Nom/Nom | Test Case | SSDD-L-35423 SSDD-L-19126 SSDD-L-23594 |  |  | hm_mfl_ref\VIRR | Assume previous failure indication is fail. System changes its failure indication from fail to not fail for the corresponding signal(vld_enum_vlErrorRR) only.
TXB-HLC-TC_20653 | 4.1.2.16.0-277 |  | DELETE
TXB-HLC-TC_12337 | 4.1.2.16.0-278 |  | At: t Set vld_enum_vlErrorRR to VL_CRC_FALSH_E Set mmd_enum_systemMode to MM_SYSTEM_MODE_NEUTRAL_E Verify failure indication is Fail Verify hmn_flt_crcFalshErrorRR is 0 Verify hmd_index_vlRRsystemSPN is Not generated Verify hmd_index_vlRRsystemFMI is Not generated Verify hmd_flt_vlRRsystemMFL is Not generated Verify hmd_ctr_vlRRfaultCounter is Not generated/incremented At: t+1 Set vld_enum_vlErrorRR to VL_CRC_FALSH_E Set mmd_enum_systemMode to MM_SYSTEM_MODE_NEUTRAL_E Verify failure indication is Fail Verify hmn_flt_crcFalshErrorRR is 0 Verify hmd_index_vlRRsystemSPN is Not generated Verify hmd_index_vlRRsystemFMI is Not generated Verify hmd_flt_vlRRsystemMFL is Not generated Verify hmd_ctr_vlRRfaultCounter is Not generated/incremented |  | NORMAL | Nom/Max | Test Case | SSDD-L-35423 SSDD-L-19126 SSDD-L-23594 |  |  | hm_mfl_ref\VIRR | Assume previous failure indication is fail. System does not changes its failure indication from fail to not fail for the corresponding signal(vld_enum_vlErrorRR) only.
TXB-HLC-TC_20654 | 4.1.2.16.0-279 |  | DELETE
TXB-HLC-TC_12339 | 4.1.2.16.0-280 |  | At: t Set vld_flg_pltfmVrtclRRValid to VL_VALID_E Set mmd_enum_systemMode to MM_SYSTEM_MODE_NEUTRAL_E Verify failure indication is Not fail Verify hmn_flt_pltfmVrtclNotValidRR is 0 Verify hmd_index_vlRRsystemSPN is Not generated Verify hmd_index_vlRRsystemFMI is Not generated Verify hmd_flt_vlRRsystemMFL is Not generated Verify hmd_ctr_vlRRfaultCounter is Not generated/incremented At: t+1 Set vld_flg_pltfmVrtclRRValid to VL_INVALID_E Set mmd_enum_systemMode to MM_SYSTEM_MODE_NEUTRAL_E Verify failure indication is Fail Verify hmn_flt_pltfmVrtclNotValidRR is 1 Verify hmd_index_vlRRsystemSPN is 521497 Verify hmd_index_vlRRsystemFMI is 31 Verify hmd_flt_vlRRsystemMFL is 1 Verify hmd_ctr_vlRRfaultCounter is Generated & Increment by 1 |  | NORMAL | Nom/Nom | Test Case | SSDD-L-35423 SSDD-L-19126 SSDD-L-23594 |  |  | hm_mfl_ref\VIRR | Assume previous failure indication is not fail. System changes its failure indication from not fail to fail for the corresponding signal(vld_flg_pltfmVrtclRRValid) only.
TXB-HLC-TC_20655 | 4.1.2.16.0-281 |  | DELETE
TXB-HLC-TC_12340 | 4.1.2.16.0-282 |  | At: t Set vld_flg_pltfmVrtclRRValid to VL_INVALID_E Set mmd_enum_systemMode to MM_SYSTEM_MODE_NEUTRAL_E Verify failure indication is Fail Verify hmn_flt_pltfmVrtclNotValidRR is 0 Verify hmd_index_vlRRsystemSPN is Not generated Verify hmd_index_vlRRsystemFMI is Not generated Verify hmd_flt_vlRRsystemMFL is Not generated Verify hmd_ctr_vlRRfaultCounter is Not generated/incremented At: t+1 Set vld_flg_pltfmVrtclRRValid to VL_VALID_E Set mmd_enum_systemMode to MM_SYSTEM_MODE_NEUTRAL_E Verify failure indication is Not fail Verify hmn_flt_pltfmVrtclNotValidRR is 1 Verify hmd_index_vlRRsystemSPN is 521497 Verify hmd_index_vlRRsystemFMI is 31 Verify hmd_flt_vlRRsystemMFL is 1 Verify hmd_ctr_vlRRfaultCounter is Generated & Not incremented |  | NORMAL | Nom/Nom | Test Case | SSDD-L-35423 SSDD-L-19126 SSDD-L-23594 |  |  | hm_mfl_ref\VIRR | Assume previous failure indication is fail. System changes its failure indication from fail to not fail for the corresponding signal(vld_flg_pltfmVrtclRRValid) only.
TXB-HLC-TC_20656 | 4.1.2.16.0-283 |  | DELETE
TXB-HLC-TC_12341 | 4.1.2.16.0-284 |  | At: t Set vld_flg_pltfmVrtclRRValid to VL_INVALID_E Set mmd_enum_systemMode to MM_SYSTEM_MODE_NEUTRAL_E Verify failure indication is Fail Verify hmn_flt_pltfmVrtclNotValidRR is 0 Verify hmd_index_vlRRsystemSPN is Not generated Verify hmd_index_vlRRsystemFMI is Not generated Verify hmd_flt_vlRRsystemMFL is Not generated Verify hmd_ctr_vlRRfaultCounter is Not generated/incremented At: t+1 Set vld_flg_pltfmVrtclRRValid to VL_INVALID_E Set mmd_enum_systemMode to MM_SYSTEM_MODE_NEUTRAL_E Verify failure indication is Fail Verify hmn_flt_pltfmVrtclNotValidRR is 0 Verify hmd_index_vlRRsystemSPN is Not generated Verify hmd_index_vlRRsystemFMI is Not generated Verify hmd_flt_vlRRsystemMFL is Not generated Verify hmd_ctr_vlRRfaultCounter is Not generated/incremented |  | NORMAL | Nom/Min | Test Case | SSDD-L-35423 SSDD-L-19126 SSDD-L-23594 |  |  | hm_mfl_ref\VIRR | Assume previous failure indication is fail. System does not changes its failure indication from fail to not fail for the corresponding signal(vld_flg_pltfmVrtclRRValid) only.
TXB-HLC-TC_20657 | 4.1.2.16.0-285 |  | DELETE
TXB-HLC-TC_12343 | 4.1.2.16.0-286 |  | At: t Set vld_enum_vlErrorRL to VL_NO_ERROR_E Set mmd_enum_systemMode to MM_SYSTEM_MODE_NEUTRAL_E Verify failure indication is Not fail Verify hmn_flt_powerSupplyRL is 0 Verify hmd_index_vlRLsystemSPN is Not generated Verify hmd_index_vlRLsystemFMI is Not generated Verify hmd_flt_vlRLsystemMFL is Not generated Verify hmd_ctr_vlRLfaultCounter is Not generated/incremented At: t+1 Set vld_enum_vlErrorRL to VL_POWER_SUPPLY_ERROR_E Set mmd_enum_systemMode to MM_SYSTEM_MODE_NEUTRAL_E Verify failure indication is Fail Verify hmn_flt_powerSupplyRL is 1 Verify hmd_index_vlRLsystemSPN is 521502 Verify hmd_index_vlRLsystemFMI is 31 Verify hmd_flt_vlRLsystemMFL is 1 Verify hmd_ctr_vlRLfaultCounter is Generated & Increment by 1 |  | NORMAL | Nom/Nom | Test Case | SSDD-L-35423 SSDD-L-19126 SSDD-L-23594 |  |  | hm_mfl_ref\VIRL | Assume previous failure indication is not fail. System changes its failure indication from not fail to fail for the corresponding signal(vld_enum_vlErrorRL) only.
TXB-HLC-TC_20658 | 4.1.2.16.0-287 |  | DELETE
TXB-HLC-TC_12344 | 4.1.2.16.0-288 |  | At: t Set vld_enum_vlErrorRL to VL_POWER_SUPPLY_ERROR_E Set mmd_enum_systemMode to MM_SYSTEM_MODE_NEUTRAL_E Verify failure indication is Fail Verify hmn_flt_powerSupplyRL is 0 Verify hmd_index_vlRLsystemSPN is Not generated Verify hmd_index_vlRLsystemFMI is Not generated Verify hmd_flt_vlRLsystemMFL is Not generated Verify hmd_ctr_vlRLfaultCounter is Not generated/incremented At: t+1 Set vld_enum_vlErrorRL to VL_NO_ERROR_E Set mmd_enum_systemMode to MM_SYSTEM_MODE_NEUTRAL_E Verify failure indication is Not fail Verify hmn_flt_powerSupplyRL is 1 Verify hmd_index_vlRLsystemSPN is 521502 Verify hmd_index_vlRLsystemFMI is 31 Verify hmd_flt_vlRLsystemMFL is 1 Verify hmd_ctr_vlRLfaultCounter is Generated & Not incremented |  | NORMAL | Nom/Nom | Test Case | SSDD-L-35423 SSDD-L-19126 SSDD-L-23594 |  |  | hm_mfl_ref\VIRL | Assume previous failure indication is fail. System changes its failure indication from fail to not fail for the corresponding signal(vld_enum_vlErrorRL) only.
TXB-HLC-TC_20659 | 4.1.2.16.0-289 |  | DELETE
TXB-HLC-TC_12345 | 4.1.2.16.0-290 |  | At: t Set vld_enum_vlErrorRL to VL_POWER_SUPPLY_ERROR_E Set mmd_enum_systemMode to MM_SYSTEM_MODE_NEUTRAL_E Verify failure indication is Fail Verify hmn_flt_powerSupplyRL is 0 Verify hmd_index_vlRLsystemSPN is Not generated Verify hmd_index_vlRLsystemFMI is Not generated Verify hmd_flt_vlRLsystemMFL is Not generated Verify hmd_ctr_vlRLfaultCounter is Not generated/incremented At: t+1 Set vld_enum_vlErrorRL to VL_POWER_SUPPLY_ERROR_E Set mmd_enum_systemMode to MM_SYSTEM_MODE_NEUTRAL_E Verify failure indication is Fail Verify hmn_flt_powerSupplyRL is 0 Verify hmd_index_vlRLsystemSPN is Not generated Verify hmd_index_vlRLsystemFMI is Not generated Verify hmd_flt_vlRLsystemMFL is Not generated Verify hmd_ctr_vlRLfaultCounter is Not generated/incremented |  | NORMAL | Nom/Nom | Test Case | SSDD-L-35423 SSDD-L-19126 SSDD-L-23594 |  |  | hm_mfl_ref\VIRL | Assume previous failure indication is fail. System does not changes its failure indication from fail to not fail for the corresponding signal(vld_enum_vlErrorRL) only.
TXB-HLC-TC_20660 | 4.1.2.16.0-291 |  | DELETE
TXB-HLC-TC_12347 | 4.1.2.16.0-292 |  | At: t Set vld_enum_vlErrorRL to VL_NO_ERROR_E Set mmd_enum_systemMode to MM_SYSTEM_MODE_NEUTRAL_E Verify failure indication is Not fail Verify hmn_flt_exitationErrorRL is 0 Verify hmd_index_vlRLsystemSPN is Not generated Verify hmd_index_vlRLsystemFMI is Not generated Verify hmd_flt_vlRLsystemMFL is Not generated Verify hmd_ctr_vlRLfaultCounter is Not generated/incremented At: t+1 Set vld_enum_vlErrorRL to VL_EXITATION_E Set mmd_enum_systemMode to MM_SYSTEM_MODE_NEUTRAL_E Verify failure indication is Fail Verify hmn_flt_exitationErrorRL is 1 Verify hmd_index_vlRLsystemSPN is 521503 Verify hmd_index_vlRLsystemFMI is 31 Verify hmd_flt_vlRLsystemMFL is 1 Verify hmd_ctr_vlRLfaultCounter is Generated & Increment by 1 |  | NORMAL | Nom/Nom | Test Case | SSDD-L-35423 SSDD-L-19126 SSDD-L-23594 |  |  | hm_mfl_ref\VIRL | Assume previous failure indication is not fail. System changes its failure indication from not fail to fail for the corresponding signal(vld_enum_vlErrorRL) only.
TXB-HLC-TC_20661 | 4.1.2.16.0-293 |  | DELETE
TXB-HLC-TC_12348 | 4.1.2.16.0-294 |  | At: t Set vld_enum_vlErrorRL to VL_EXITATION_E Set mmd_enum_systemMode to MM_SYSTEM_MODE_NEUTRAL_E Verify failure indication is Fail Verify hmn_flt_exitationErrorRL is 0 Verify hmd_index_vlRLsystemSPN is Not generated Verify hmd_index_vlRLsystemFMI is Not generated Verify hmd_flt_vlRLsystemMFL is Not generated Verify hmd_ctr_vlRLfaultCounter is Not generated/incremented At: t+1 Set vld_enum_vlErrorRL to VL_NO_ERROR_E Set mmd_enum_systemMode to MM_SYSTEM_MODE_NEUTRAL_E Verify failure indication is Not fail Verify hmn_flt_exitationErrorRL is 1 Verify hmd_index_vlRLsystemSPN is 521503 Verify hmd_index_vlRLsystemFMI is 31 Verify hmd_flt_vlRLsystemMFL is 1 Verify hmd_ctr_vlRLfaultCounter is Generated & Not incremented |  | NORMAL | Nom/Nom | Test Case | SSDD-L-35423 SSDD-L-19126 SSDD-L-23594 |  |  | hm_mfl_ref\VIRL | Assume previous failure indication is fail. System changes its failure indication from fail to not fail for the corresponding signal(vld_enum_vlErrorRL) only.
TXB-HLC-TC_20662 | 4.1.2.16.0-295 |  | DELETE
TXB-HLC-TC_12349 | 4.1.2.16.0-296 |  | At: t Set vld_enum_vlErrorRL to VL_EXITATION_E Set mmd_enum_systemMode to MM_SYSTEM_MODE_NEUTRAL_E Verify failure indication is Fail Verify hmn_flt_exitationErrorRL is 0 Verify hmd_index_vlRLsystemSPN is Not generated Verify hmd_index_vlRLsystemFMI is Not generated Verify hmd_flt_vlRLsystemMFL is Not generated Verify hmd_ctr_vlRLfaultCounter is Not generated/incremented At: t+1 Set vld_enum_vlErrorRL to VL_EXITATION_E Set mmd_enum_systemMode to MM_SYSTEM_MODE_NEUTRAL_E Verify failure indication is Fail Verify hmn_flt_exitationErrorRL is 0 Verify hmd_index_vlRLsystemSPN is Not generated Verify hmd_index_vlRLsystemFMI is Not generated Verify hmd_flt_vlRLsystemMFL is Not generated Verify hmd_ctr_vlRLfaultCounter is Not generated/incremented |  | NORMAL | Nom/Nom | Test Case | SSDD-L-35423 SSDD-L-19126 SSDD-L-23594 |  |  | hm_mfl_ref\VIRL | Assume previous failure indication is fail. System does not changes its failure indication from fail to not fail for the corresponding signal(vld_enum_vlErrorRL) only.
TXB-HLC-TC_20669 | 4.1.2.16.0-297 |  | DELETE
TXB-HLC-TC_12351 | 4.1.2.16.0-298 |  | At: t Set vld_enum_vlErrorRL to VL_NO_ERROR_E Set mmd_enum_systemMode to MM_SYSTEM_MODE_NEUTRAL_E Verify failure indication is Not fail Verify hmn_flt_watchdogErrorRL is 0 Verify hmd_index_vlRLsystemSPN is Not generated Verify hmd_index_vlRLsystemFMI is Not generated Verify hmd_flt_vlRLsystemMFL is Not generated Verify hmd_ctr_vlRLfaultCounter is Not generated/incremented At: t+1 Set vld_enum_vlErrorRL to VL_WATCHDOG_E Set mmd_enum_systemMode to MM_SYSTEM_MODE_NEUTRAL_E Verify failure indication is Fail Verify hmn_flt_watchdogErrorRL is 1 Verify hmd_index_vlRLsystemSPN is 521504 Verify hmd_index_vlRLsystemFMI is 31 Verify hmd_flt_vlRLsystemMFL is 1 Verify hmd_ctr_vlRLfaultCounter is Generated & Increment by 1 |  | NORMAL | Nom/Nom | Test Case | SSDD-L-35423 SSDD-L-19126 SSDD-L-23594 |  |  | hm_mfl_ref\VIRL | Assume previous failure indication is not fail. System changes its failure indication from not fail to fail for the corresponding signal(vld_enum_vlErrorRL) only.
TXB-HLC-TC_20670 | 4.1.2.16.0-299 |  | DELETE
TXB-HLC-TC_12352 | 4.1.2.16.0-300 |  | At: t Set vld_enum_vlErrorRL to VL_WATCHDOG_E Set mmd_enum_systemMode to MM_SYSTEM_MODE_NEUTRAL_E Verify failure indication is Fail Verify hmn_flt_watchdogErrorRL is 0 Verify hmd_index_vlRLsystemSPN is Not generated Verify hmd_index_vlRLsystemFMI is Not generated Verify hmd_flt_vlRLsystemMFL is Not generated Verify hmd_ctr_vlRLfaultCounter is Not generated/incremented At: t+1 Set vld_enum_vlErrorRL to VL_NO_ERROR_E Set mmd_enum_systemMode to MM_SYSTEM_MODE_NEUTRAL_E Verify failure indication is Not fail Verify hmn_flt_watchdogErrorRL is 1 Verify hmd_index_vlRLsystemSPN is 521504 Verify hmd_index_vlRLsystemFMI is 31 Verify hmd_flt_vlRLsystemMFL is 1 Verify hmd_ctr_vlRLfaultCounter is Generated & Not incremented |  | NORMAL | Nom/Nom | Test Case | SSDD-L-35423 SSDD-L-19126 SSDD-L-23594 |  |  | hm_mfl_ref\VIRL | Assume previous failure indication is fail. System changes its failure indication from fail to not fail for the corresponding signal(vld_enum_vlErrorRL) only.
TXB-HLC-TC_20671 | 4.1.2.16.0-301 |  | DELETE
TXB-HLC-TC_12353 | 4.1.2.16.0-302 |  | At: t Set vld_enum_vlErrorRL to VL_WATCHDOG_E Set mmd_enum_systemMode to MM_SYSTEM_MODE_NEUTRAL_E Verify failure indication is Fail Verify hmn_flt_watchdogErrorRL is 0 Verify hmd_index_vlRLsystemSPN is Not generated Verify hmd_index_vlRLsystemFMI is Not generated Verify hmd_flt_vlRLsystemMFL is Not generated Verify hmd_ctr_vlRLfaultCounter is Not generated/incremented At: t+1 Set vld_enum_vlErrorRL to VL_WATCHDOG_E Set mmd_enum_systemMode to MM_SYSTEM_MODE_NEUTRAL_E Verify failure indication is Fail Verify hmn_flt_watchdogErrorRL is 0 Verify hmd_index_vlRLsystemSPN is Not generated Verify hmd_index_vlRLsystemFMI is Not generated Verify hmd_flt_vlRLsystemMFL is Not generated Verify hmd_ctr_vlRLfaultCounter is Not generated/incremented |  | NORMAL | Nom/Nom | Test Case | SSDD-L-35423 SSDD-L-19126 SSDD-L-23594 |  |  | hm_mfl_ref\VIRL | Assume previous failure indication is fail. System does not changes its failure indication from fail to not fail for the corresponding signal(vld_enum_vlErrorRL) only.
TXB-HLC-TC_20672 | 4.1.2.16.0-303 |  | DELETE
TXB-HLC-TC_12355 | 4.1.2.16.0-304 |  | At: t Set vld_enum_vlErrorRL to VL_NO_ERROR_E Set mmd_enum_systemMode to MM_SYSTEM_MODE_NEUTRAL_E Verify failure indication is Not fail Verify hmn_flt_ramErrorRL is 0 Verify hmd_index_vlRLsystemSPN is Not generated Verify hmd_index_vlRLsystemFMI is Not generated Verify hmd_flt_vlRLsystemMFL is Not generated Verify hmd_ctr_vlRLfaultCounter is Not generated/incremented At: t+1 Set vld_enum_vlErrorRL to VL_RAM_E Set mmd_enum_systemMode to MM_SYSTEM_MODE_NEUTRAL_E Verify failure indication is Fail Verify hmn_flt_ramErrorRL is 1 Verify hmd_index_vlRLsystemSPN is 521505 Verify hmd_index_vlRLsystemFMI is 31 Verify hmd_flt_vlRLsystemMFL is 1 Verify hmd_ctr_vlRLfaultCounter is Generated & Increment by 1 |  | NORMAL | Nom/Nom | Test Case | SSDD-L-35423 SSDD-L-19126 SSDD-L-23594 |  |  | hm_mfl_ref\VIRL | Assume previous failure indication is not fail. System changes its failure indication from not fail to fail for the corresponding signal(vld_enum_vlErrorRL) only.
TXB-HLC-TC_20673 | 4.1.2.16.0-305 |  | DELETE
TXB-HLC-TC_12356 | 4.1.2.16.0-306 |  | At: t Set vld_enum_vlErrorRL to VL_RAM_E Set mmd_enum_systemMode to MM_SYSTEM_MODE_NEUTRAL_E Verify failure indication is Fail Verify hmn_flt_ramErrorRL is 0 Verify hmd_index_vlRLsystemSPN is Not generated Verify hmd_index_vlRLsystemFMI is Not generated Verify hmd_flt_vlRLsystemMFL is Not generated Verify hmd_ctr_vlRLfaultCounter is Not generated/incremented At: t+1 Set vld_enum_vlErrorRL to VL_NO_ERROR_E Set mmd_enum_systemMode to MM_SYSTEM_MODE_NEUTRAL_E Verify failure indication is Not fail Verify hmn_flt_ramErrorRL is 1 Verify hmd_index_vlRLsystemSPN is 521505 Verify hmd_index_vlRLsystemFMI is 31 Verify hmd_flt_vlRLsystemMFL is 1 Verify hmd_ctr_vlRLfaultCounter is Generated & Not incremented |  | NORMAL | Nom/Nom | Test Case | SSDD-L-35423 SSDD-L-19126 SSDD-L-23594 |  |  | hm_mfl_ref\VIRL | Assume previous failure indication is fail. System changes its failure indication from fail to not fail for the corresponding signal(vld_enum_vlErrorRL) only.
TXB-HLC-TC_20674 | 4.1.2.16.0-307 |  | DELETE
TXB-HLC-TC_12357 | 4.1.2.16.0-308 |  | At: t Set vld_enum_vlErrorRL to VL_RAM_E Set mmd_enum_systemMode to MM_SYSTEM_MODE_NEUTRAL_E Verify failure indication is Fail Verify hmn_flt_ramErrorRL is 0 Verify hmd_index_vlRLsystemSPN is Not generated Verify hmd_index_vlRLsystemFMI is Not generated Verify hmd_flt_vlRLsystemMFL is Not generated Verify hmd_ctr_vlRLfaultCounter is Not generated/incremented At: t+1 Set vld_enum_vlErrorRL to VL_RAM_E Set mmd_enum_systemMode to MM_SYSTEM_MODE_NEUTRAL_E Verify failure indication is Fail Verify hmn_flt_ramErrorRL is 0 Verify hmd_index_vlRLsystemSPN is Not generated Verify hmd_index_vlRLsystemFMI is Not generated Verify hmd_flt_vlRLsystemMFL is Not generated Verify hmd_ctr_vlRLfaultCounter is Not generated/incremented |  | NORMAL | Nom/Nom | Test Case | SSDD-L-35423 SSDD-L-19126 SSDD-L-23594 |  |  | hm_mfl_ref\VIRL | Assume previous failure indication is fail. System does not changes its failure indication from fail to not fail for the corresponding signal(vld_enum_vlErrorRL) only.
TXB-HLC-TC_20675 | 4.1.2.16.0-309 |  | DELETE
TXB-HLC-TC_12359 | 4.1.2.16.0-310 |  | At: t Set vld_enum_vlErrorRL to VL_NO_ERROR_E Set mmd_enum_systemMode to MM_SYSTEM_MODE_NEUTRAL_E Verify failure indication is Not fail Verify hmn_flt_crcFalshErrorRL is 0 Verify hmd_index_vlRLsystemSPN is Not generated Verify hmd_index_vlRLsystemFMI is Not generated Verify hmd_flt_vlRLsystemMFL is Not generated Verify hmd_ctr_vlRLfaultCounter is Not generated/incremented At: t+1 Set vld_enum_vlErrorRL to VL_CRC_FALSH_E Set mmd_enum_systemMode to MM_SYSTEM_MODE_NEUTRAL_E Verify failure indication is Fail Verify hmn_flt_crcFalshErrorRL is 1 Verify hmd_index_vlRLsystemSPN is 521506 Verify hmd_index_vlRLsystemFMI is 31 Verify hmd_flt_vlRLsystemMFL is 1 Verify hmd_ctr_vlRLfaultCounter is Generated & Increment by 1 |  | NORMAL | Nom/Nom | Test Case | SSDD-L-35423 SSDD-L-19126 SSDD-L-23594 |  |  | hm_mfl_ref\VIRL | Assume previous failure indication is not fail. System changes its failure indication from not fail to fail for the corresponding signal(vld_enum_vlErrorRL) only.
TXB-HLC-TC_20676 | 4.1.2.16.0-311 |  | DELETE
TXB-HLC-TC_12360 | 4.1.2.16.0-312 |  | At: t Set vld_enum_vlErrorRL to VL_CRC_FALSH_E Set mmd_enum_systemMode to MM_SYSTEM_MODE_NEUTRAL_E Verify failure indication is Fail Verify hmn_flt_crcFalshErrorRL is 0 Verify hmd_index_vlRLsystemSPN is Not generated Verify hmd_index_vlRLsystemFMI is Not generated Verify hmd_flt_vlRLsystemMFL is Not generated Verify hmd_ctr_vlRLfaultCounter is Not generated/incremented At: t+1 Set vld_enum_vlErrorRL to VL_NO_ERROR_E Set mmd_enum_systemMode to MM_SYSTEM_MODE_NEUTRAL_E Verify failure indication is Not fail Verify hmn_flt_crcFalshErrorRL is 1 Verify hmd_index_vlRLsystemSPN is 521506 Verify hmd_index_vlRLsystemFMI is 31 Verify hmd_flt_vlRLsystemMFL is 1 Verify hmd_ctr_vlRLfaultCounter is Generated & Not incremented |  | NORMAL | Nom/Nom | Test Case | SSDD-L-35423 SSDD-L-19126 SSDD-L-23594 |  |  | hm_mfl_ref\VIRL | Assume previous failure indication is fail. System changes its failure indication from fail to not fail for the corresponding signal(vld_enum_vlErrorRL) only.
TXB-HLC-TC_20677 | 4.1.2.16.0-313 |  | DELETE
TXB-HLC-TC_12361 | 4.1.2.16.0-314 |  | At: t Set vld_enum_vlErrorRL to VL_CRC_FALSH_E Set mmd_enum_systemMode to MM_SYSTEM_MODE_NEUTRAL_E Verify failure indication is Fail Verify hmn_flt_crcFalshErrorRL is 0 Verify hmd_index_vlRLsystemSPN is Not generated Verify hmd_index_vlRLsystemFMI is Not generated Verify hmd_flt_vlRLsystemMFL is Not generated Verify hmd_ctr_vlRLfaultCounter is Not generated/incremented At: t+1 Set vld_enum_vlErrorRL to VL_CRC_FALSH_E Set mmd_enum_systemMode to MM_SYSTEM_MODE_NEUTRAL_E Verify failure indication is Fail Verify hmn_flt_crcFalshErrorRL is 0 Verify hmd_index_vlRLsystemSPN is Not generated Verify hmd_index_vlRLsystemFMI is Not generated Verify hmd_flt_vlRLsystemMFL is Not generated Verify hmd_ctr_vlRLfaultCounter is Not generated/incremented |  | NORMAL | Nom/Max | Test Case | SSDD-L-35423 SSDD-L-19126 SSDD-L-23594 |  |  | hm_mfl_ref\VIRL | Assume previous failure indication is fail. System does not changes its failure indication from fail to not fail for the corresponding signal(vld_enum_vlErrorRL) only.
TXB-HLC-TC_20678 | 4.1.2.16.0-315 |  | DELETE
TXB-HLC-TC_12363 | 4.1.2.16.0-316 |  | At: t Set vld_flg_pltfmVrtclRLValid to VL_VALID_E Set mmd_enum_systemMode to MM_SYSTEM_MODE_NEUTRAL_E Verify failure indication is Not fail Verify hmn_flt_pltfmVrtclNotValidRL is 0 Verify hmd_index_vlRLsystemSPN is Not generated Verify hmd_index_vlRLsystemFMI is Not generated Verify hmd_flt_vlRLsystemMFL is Not generated Verify hmd_ctr_vlRLfaultCounter is Not generated/incremented At: t+1 Set vld_flg_pltfmVrtclRLValid to VL_INVALID_E Set mmd_enum_systemMode to MM_SYSTEM_MODE_NEUTRAL_E Verify failure indication is Fail Verify hmn_flt_pltfmVrtclNotValidRL is 1 Verify hmd_index_vlRLsystemSPN is 521507 Verify hmd_index_vlRLsystemFMI is 31 Verify hmd_flt_vlRLsystemMFL is 1 Verify hmd_ctr_vlRLfaultCounter is Generated & Increment by 1 |  | NORMAL | Nom/Nom | Test Case | SSDD-L-35423 SSDD-L-19126 SSDD-L-23594 |  |  | hm_mfl_ref\VIRL | Assume previous failure indication is not fail. System changes its failure indication from not fail to fail for the corresponding signal(vld_flg_pltfmVrtclRLValid) only.
TXB-HLC-TC_20679 | 4.1.2.16.0-317 |  | DELETE
TXB-HLC-TC_12364 | 4.1.2.16.0-318 |  | At: t Set vld_flg_pltfmVrtclRLValid to VL_INVALID_E Set mmd_enum_systemMode to MM_SYSTEM_MODE_NEUTRAL_E Verify failure indication is Fail Verify hmn_flt_pltfmVrtclNotValidRL is 0 Verify hmd_index_vlRLsystemSPN is Not generated Verify hmd_index_vlRLsystemFMI is Not generated Verify hmd_flt_vlRLsystemMFL is Not generated Verify hmd_ctr_vlRLfaultCounter is Not generated/incremented At: t+1 Set vld_flg_pltfmVrtclRLValid to VL_VALID_E Set mmd_enum_systemMode to MM_SYSTEM_MODE_NEUTRAL_E Verify failure indication is Not fail Verify hmn_flt_pltfmVrtclNotValidRL is 1 Verify hmd_index_vlRLsystemSPN is 521507 Verify hmd_index_vlRLsystemFMI is 31 Verify hmd_flt_vlRLsystemMFL is 1 Verify hmd_ctr_vlRLfaultCounter is Generated & Not incremented |  | NORMAL | Nom/Nom | Test Case | SSDD-L-35423 SSDD-L-19126 SSDD-L-23594 |  |  | hm_mfl_ref\VIRL | Assume previous failure indication is fail. System changes its failure indication from fail to not fail for the corresponding signal(vld_flg_pltfmVrtclRLValid) only.
TXB-HLC-TC_20680 | 4.1.2.16.0-319 |  | DELETE
TXB-HLC-TC_12365 | 4.1.2.16.0-320 |  | At: t Set vld_flg_pltfmVrtclRLValid to VL_INVALID_E Set mmd_enum_systemMode to MM_SYSTEM_MODE_NEUTRAL_E Verify failure indication is Fail Verify hmn_flt_pltfmVrtclNotValidRL is 0 Verify hmd_index_vlRLsystemSPN is Not generated Verify hmd_index_vlRLsystemFMI is Not generated Verify hmd_flt_vlRLsystemMFL is Not generated Verify hmd_ctr_vlRLfaultCounter is Not generated/incremented At: t+1 Set vld_flg_pltfmVrtclRLValid to VL_INVALID_E Set mmd_enum_systemMode to MM_SYSTEM_MODE_NEUTRAL_E Verify failure indication is Fail Verify hmn_flt_pltfmVrtclNotValidRL is 0 Verify hmd_index_vlRLsystemSPN is Not generated Verify hmd_index_vlRLsystemFMI is Not generated Verify hmd_flt_vlRLsystemMFL is Not generated Verify hmd_ctr_vlRLfaultCounter is Not generated/incremented |  | NORMAL | Nom/Min | Test Case | SSDD-L-35423 SSDD-L-19126 SSDD-L-23594 |  |  | hm_mfl_ref\VIRL | Assume previous failure indication is fail. System does not changes its failure indication from fail to not fail for the corresponding signal(vld_flg_pltfmVrtclRLValid) only.
TXB-HLC-TC_20681 | 4.1.2.16.0-321 |  | DELETE
TXB-HLC-TC_12367 | 4.1.2.16.0-322 |  | At: t Set acd_flg_nwsCapOrdValid to AC_VALID_E Set mmd_enum_systemMode to MM_SYSTEM_MODE_STEER_BY_WIRE_E Verify failure indication is Not fail Verify hmn_flg_nwsCapOrdValid is 0 Verify hmd_index_acSystemSPN is Not generated Verify hmd_index_acSystemFMI is Not generated Verify hmd_flt_acSystemMFL is Not generated Verify hmd_ctr_acFaultCounter is Not generated/incremented At: t+1 Set acd_flg_nwsCapOrdValid to AC_INVALID_E Set mmd_enum_systemMode to MM_SYSTEM_MODE_STEER_BY_WIRE_E Verify failure indication is Fail Verify hmn_flg_nwsCapOrdValid is 1 Verify hmd_index_acSystemSPN is 521650 Verify hmd_index_acSystemFMI is 31 Verify hmd_flt_acSystemMFL is 1 Verify hmd_ctr_acFaultCounter is Generated & Increment by 1 |  | NORMAL | Nom/Nom | Test Case | SSDD-L-35423 SSDD-L-19126 SSDD-L-23594 |  |  | hm_mfl_ref\AC | Assume previous failure indication is not fail. System changes its failure indication from not fail to fail for the corresponding signal(acd_flg_nwsCapOrdValid) only.
TXB-HLC-TC_20682 | 4.1.2.16.0-323 |  | DELETE
TXB-HLC-TC_12368 | 4.1.2.16.0-324 |  | At: t Set acd_flg_nwsCapOrdValid to AC_INVALID_E Set mmd_enum_systemMode to MM_SYSTEM_MODE_STEER_BY_WIRE_E Verify failure indication is Fail Verify hmn_flg_nwsCapOrdValid is 0 Verify hmd_index_acSystemSPN is Not generated Verify hmd_index_acSystemFMI is Not generated Verify hmd_flt_acSystemMFL is Not generated Verify hmd_ctr_acFaultCounter is Not generated/incremented At: t+1 Set acd_flg_nwsCapOrdValid to AC_VALID_E Set mmd_enum_systemMode to MM_SYSTEM_MODE_STEER_BY_WIRE_E Verify failure indication is Not fail Verify hmn_flg_nwsCapOrdValid is 1 Verify hmd_index_acSystemSPN is 521650 Verify hmd_index_acSystemFMI is 31 Verify hmd_flt_acSystemMFL is 1 Verify hmd_ctr_acFaultCounter is Generated & Not incremented |  | NORMAL | Nom/Nom | Test Case | SSDD-L-35423 SSDD-L-19126 SSDD-L-23594 |  |  | hm_mfl_ref\AC | Assume previous failure indication is fail. System changes its failure indication from fail to not fail for the corresponding signal(acd_flg_nwsCapOrdValid) only.
TXB-HLC-TC_20683 | 4.1.2.16.0-325 |  | DELETE
TXB-HLC-TC_12369 | 4.1.2.16.0-326 |  | At: t Set acd_flg_nwsCapOrdValid to AC_INVALID_E Set mmd_enum_systemMode to MM_SYSTEM_MODE_STEER_BY_WIRE_E Verify failure indication is Fail Verify hmn_flg_nwsCapOrdValid is 0 Verify hmd_index_acSystemSPN is Not generated Verify hmd_index_acSystemFMI is Not generated Verify hmd_flt_acSystemMFL is Not generated Verify hmd_ctr_acFaultCounter is Not generated/incremented At: t+1 Set acd_flg_nwsCapOrdValid to AC_INVALID_E Set mmd_enum_systemMode to MM_SYSTEM_MODE_STEER_BY_WIRE_E Verify failure indication is Fail Verify hmn_flg_nwsCapOrdValid is 0 Verify hmd_index_acSystemSPN is Not generated Verify hmd_index_acSystemFMI is Not generated Verify hmd_flt_acSystemMFL is Not generated Verify hmd_ctr_acFaultCounter is Not generated/incremented |  | NORMAL | Nom/Min | Test Case | SSDD-L-35423 SSDD-L-19126 SSDD-L-23594 |  |  | hm_mfl_ref\AC | Assume previous failure indication is fail. System does not changes its failure indication from fail to not fail for the corresponding signal(acd_flg_nwsCapOrdValid) only.
TXB-HLC-TC_20684 | 4.1.2.16.0-327 |  | DELETE
TXB-HLC-TC_12370 | 4.1.2.16.0-328 |  | At: t Set acd_flg_nwsCapOrdValid to AC_VALID_E Set mmd_enum_systemMode to MM_SYSTEM_MODE_STEER_BY_WIRE_E Verify failure indication is Not fail Verify hmn_flg_nwsCapOrdValid is 0 Verify hmd_index_acSystemSPN is Not generated Verify hmd_index_acSystemFMI is Not generated Verify hmd_flt_acSystemMFL is Not generated Verify hmd_ctr_acFaultCounter is Not generated/incremented At: t+1 Set acd_flg_nwsCapOrdValid to AC_VALID_E Set mmd_enum_systemMode to MM_SYSTEM_MODE_STEER_BY_WIRE_E Verify failure indication is Not fail Verify hmn_flg_nwsCapOrdValid is 0 Verify hmd_index_acSystemSPN is Not generated Verify hmd_index_acSystemFMI is Not generated Verify hmd_flt_acSystemMFL is Not generated Verify hmd_ctr_acFaultCounter is Not generated/incremented |  | NORMAL | Nom/Max | Test Case | SSDD-L-35423 SSDD-L-19126 SSDD-L-23594 |  |  | hm_mfl_ref\AC | Assume previous failure indication is not fail. System does not changes its failure indication not fail to fail for the corresponding signal(acd_flg_nwsCapOrdValid) only.
TXB-HLC-TC_20685 | 4.1.2.16.0-329 |  | DELETE
TXB-HLC-TC_12371 | 4.1.2.16.0-330 |  | At: t Set acd_flg_nwsFoOrdValid to AC_VALID_E Set mmd_enum_systemMode to MM_SYSTEM_MODE_STEER_BY_WIRE_E Verify failure indication is Not fail Verify hmn_flg_nwsFoOrdValid is 0 Verify hmd_index_acSystemSPN is Not generated Verify hmd_index_acSystemFMI is Not generated Verify hmd_flt_acSystemMFL is Not generated Verify hmd_ctr_acFaultCounter is Not generated/incremented At: t+1 Set acd_flg_nwsFoOrdValid to AC_INVALID_E Set mmd_enum_systemMode to MM_SYSTEM_MODE_STEER_BY_WIRE_E Verify failure indication is Fail Verify hmn_flg_nwsFoOrdValid is 1 Verify hmd_index_acSystemSPN is 521651 Verify hmd_index_acSystemFMI is 31 Verify hmd_flt_acSystemMFL is 1 Verify hmd_ctr_acFaultCounter is Generated & Increment by 1 |  | NORMAL | Nom/Nom | Test Case | SSDD-L-35423 SSDD-L-19126 SSDD-L-23594 |  |  | hm_mfl_ref\AC | Assume previous failure indication is not fail. System changes its failure indication from not fail to fail for the corresponding signal(acd_flg_nwsFoOrdValid) only.
TXB-HLC-TC_20686 | 4.1.2.16.0-331 |  | DELETE
TXB-HLC-TC_12372 | 4.1.2.16.0-332 |  | At: t Set acd_flg_nwsFoOrdValid to AC_INVALID_E Set mmd_enum_systemMode to MM_SYSTEM_MODE_STEER_BY_WIRE_E Verify failure indication is Fail Verify hmn_flg_nwsFoOrdValid is 0 Verify hmd_index_acSystemSPN is Not generated Verify hmd_index_acSystemFMI is Not generated Verify hmd_flt_acSystemMFL is Not generated Verify hmd_ctr_acFaultCounter is Not generated/incremented At: t+1 Set acd_flg_nwsFoOrdValid to AC_VALID_E Set mmd_enum_systemMode to MM_SYSTEM_MODE_STEER_BY_WIRE_E Verify failure indication is Not fail Verify hmn_flg_nwsFoOrdValid is 1 Verify hmd_index_acSystemSPN is 521651 Verify hmd_index_acSystemFMI is 31 Verify hmd_flt_acSystemMFL is 1 Verify hmd_ctr_acFaultCounter is Generated & Not incremented |  | NORMAL | Nom/Nom | Test Case | SSDD-L-35423 SSDD-L-19126 SSDD-L-23594 |  |  | hm_mfl_ref\AC | Assume previous failure indication is fail. System changes its failure indication from fail to not fail for the corresponding signal(acd_flg_nwsFoOrdValid) only.
TXB-HLC-TC_20687 | 4.1.2.16.0-333 |  | DELETE
TXB-HLC-TC_12373 | 4.1.2.16.0-334 |  | At: t Set acd_flg_nwsFoOrdValid to AC_INVALID_E Set mmd_enum_systemMode to MM_SYSTEM_MODE_STEER_BY_WIRE_E Verify failure indication is Fail Verify hmn_flg_nwsFoOrdValid is 0 Verify hmd_index_acSystemSPN is Not generated Verify hmd_index_acSystemFMI is Not generated Verify hmd_flt_acSystemMFL is Not generated Verify hmd_ctr_acFaultCounter is Not generated/incremented At: t+1 Set acd_flg_nwsFoOrdValid to AC_INVALID_E Set mmd_enum_systemMode to MM_SYSTEM_MODE_STEER_BY_WIRE_E Verify failure indication is Fail Verify hmn_flg_nwsFoOrdValid is 0 Verify hmd_index_acSystemSPN is Not generated Verify hmd_index_acSystemFMI is Not generated Verify hmd_flt_acSystemMFL is Not generated Verify hmd_ctr_acFaultCounter is Not generated/incremented |  | NORMAL | Nom/Min | Test Case | SSDD-L-35423 SSDD-L-19126 SSDD-L-23594 |  |  | hm_mfl_ref\AC | Assume previous failure indication is fail. System does not changes its failure indication from fail to not fail for the corresponding signal(acd_flg_nwsFoOrdValid) only.
TXB-HLC-TC_20688 | 4.1.2.16.0-335 |  | DELETE
TXB-HLC-TC_12375 | 4.1.2.16.0-336 |  | At: t Set acd_flg_nwsWhlAngValid to AC_VALID_E Set mmd_enum_systemMode to MM_SYSTEM_MODE_STEER_BY_WIRE_E Verify failure indication is Not fail Verify hmn_flg_nwsWhlAngValid is 0 Verify hmd_index_acSystemSPN is Not generated Verify hmd_index_acSystemFMI is Not generated Verify hmd_flt_acSystemMFL is Not generated Verify hmd_ctr_acFaultCounter is Not generated/incremented At: t+1 Set acd_flg_nwsWhlAngValid to AC_INVALID_E Set mmd_enum_systemMode to MM_SYSTEM_MODE_STEER_BY_WIRE_E Verify failure indication is Fail Verify hmn_flg_nwsWhlAngValid is 1 Verify hmd_index_acSystemSPN is 521652 Verify hmd_index_acSystemFMI is 31 Verify hmd_flt_acSystemMFL is 1 Verify hmd_ctr_acFaultCounter is Generated & Increment by 1 |  | NORMAL | Nom/Nom | Test Case | SSDD-L-35423 SSDD-L-19126 SSDD-L-23594 |  |  | hm_mfl_ref\AC | Assume previous failure indication is not fail. System changes its failure indication from not fail to fail for the corresponding signal(acd_flg_nwsWhlAngValid) only.
TXB-HLC-TC_20689 | 4.1.2.16.0-337 |  | DELETE
TXB-HLC-TC_12376 | 4.1.2.16.0-338 |  | At: t Set acd_flg_nwsWhlAngValid to AC_INVALID_E Set mmd_enum_systemMode to MM_SYSTEM_MODE_STEER_BY_WIRE_E Verify failure indication is Fail Verify hmn_flg_nwsWhlAngValid is 0 Verify hmd_index_acSystemSPN is Not generated Verify hmd_index_acSystemFMI is Not generated Verify hmd_flt_acSystemMFL is Not generated Verify hmd_ctr_acFaultCounter is Not generated/incremented At: t+1 Set acd_flg_nwsWhlAngValid to AC_VALID_E Set mmd_enum_systemMode to MM_SYSTEM_MODE_STEER_BY_WIRE_E Verify failure indication is Not fail Verify hmn_flg_nwsWhlAngValid is 1 Verify hmd_index_acSystemSPN is 521652 Verify hmd_index_acSystemFMI is 31 Verify hmd_flt_acSystemMFL is 1 Verify hmd_ctr_acFaultCounter is Generated & Not incremented |  | NORMAL | Nom/Nom | Test Case | SSDD-L-35423 SSDD-L-19126 SSDD-L-23594 |  |  | hm_mfl_ref\AC | Assume previous failure indication is fail. System changes its failure indication from fail to not fail for the corresponding signal(acd_flg_nwsWhlAngValid) only.
TXB-HLC-TC_20690 | 4.1.2.16.0-339 |  | DELETE
TXB-HLC-TC_12377 | 4.1.2.16.0-340 |  | At: t Set acd_flg_nwsWhlAngValid to AC_INVALID_E Set mmd_enum_systemMode to MM_SYSTEM_MODE_STEER_BY_WIRE_E Verify failure indication is Fail Verify hmn_flg_nwsWhlAngValid is 0 Verify hmd_index_acSystemSPN is Not generated Verify hmd_index_acSystemFMI is Not generated Verify hmd_flt_acSystemMFL is Not generated Verify hmd_ctr_acFaultCounter is Not generated/incremented At: t+1 Set acd_flg_nwsWhlAngValid to AC_INVALID_E Set mmd_enum_systemMode to MM_SYSTEM_MODE_STEER_BY_WIRE_E Verify failure indication is Fail Verify hmn_flg_nwsWhlAngValid is 0 Verify hmd_index_acSystemSPN is Not generated Verify hmd_index_acSystemFMI is Not generated Verify hmd_flt_acSystemMFL is Not generated Verify hmd_ctr_acFaultCounter is Not generated/incremented |  | NORMAL | Nom/Min | Test Case | SSDD-L-35423 SSDD-L-19126 SSDD-L-23594 |  |  | hm_mfl_ref\AC | Assume previous failure indication is fail. System does not changes its failure indication from fail to not fail for the corresponding signal(acd_flg_nwsWhlAngValid) only.
TXB-HLC-TC_20691 | 4.1.2.16.0-341 |  | DELETE
TXB-HLC-TC_12379 | 4.1.2.16.0-342 |  | At: t Set acd_flg_nwsWhlAngDemValid to AC_VALID_E Set mmd_enum_systemMode to MM_SYSTEM_MODE_STEER_BY_WIRE_E Verify failure indication is Not fail Verify hmn_flg_nwsWhlAngDemValid is 0 Verify hmd_index_acSystemSPN is Not generated Verify hmd_index_acSystemFMI is Not generated Verify hmd_flt_acSystemMFL is Not generated Verify hmd_ctr_acFaultCounter is Not generated/incremented At: t+1 Set acd_flg_nwsWhlAngDemValid to AC_INVALID_E Set mmd_enum_systemMode to MM_SYSTEM_MODE_STEER_BY_WIRE_E Verify failure indication is Fail Verify hmn_flg_nwsWhlAngDemValid is 1 Verify hmd_index_acSystemSPN is 521653 Verify hmd_index_acSystemFMI is 31 Verify hmd_flt_acSystemMFL is 1 Verify hmd_ctr_acFaultCounter is Generated & Increment by 1 |  | NORMAL | Nom/Nom | Test Case | SSDD-L-35423 SSDD-L-19126 SSDD-L-23594 |  |  | hm_mfl_ref\AC | Assume previous failure indication is not fail. System changes its failure indication from not fail to fail for the corresponding signal(acd_flg_nwsWhlAngDemValid) only.
TXB-HLC-TC_20692 | 4.1.2.16.0-343 |  | DELETE
TXB-HLC-TC_12380 | 4.1.2.16.0-344 |  | At: t Set acd_flg_nwsWhlAngDemValid to AC_INVALID_E Set mmd_enum_systemMode to MM_SYSTEM_MODE_STEER_BY_WIRE_E Verify failure indication is Fail Verify hmn_flg_nwsWhlAngDemValid is 0 Verify hmd_index_acSystemSPN is Not generated Verify hmd_index_acSystemFMI is Not generated Verify hmd_flt_acSystemMFL is Not generated Verify hmd_ctr_acFaultCounter is Not generated/incremented At: t+1 Set acd_flg_nwsWhlAngDemValid to AC_VALID_E Set mmd_enum_systemMode to MM_SYSTEM_MODE_STEER_BY_WIRE_E Verify failure indication is Not fail Verify hmn_flg_nwsWhlAngDemValid is 1 Verify hmd_index_acSystemSPN is 521653 Verify hmd_index_acSystemFMI is 31 Verify hmd_flt_acSystemMFL is 1 Verify hmd_ctr_acFaultCounter is Generated & Not incremented |  | NORMAL | Nom/Nom | Test Case | SSDD-L-35423 SSDD-L-19126 SSDD-L-23594 |  |  | hm_mfl_ref\AC | Assume previous failure indication is fail. System changes its failure indication from fail to not fail for the corresponding signal(acd_flg_nwsWhlAngDemValid) only.
TXB-HLC-TC_20693 | 4.1.2.16.0-345 |  | DELETE
TXB-HLC-TC_12381 | 4.1.2.16.0-346 |  | At: t Set acd_flg_nwsWhlAngDemValid to AC_INVALID_E Set mmd_enum_systemMode to MM_SYSTEM_MODE_STEER_BY_WIRE_E Verify failure indication is Fail Verify hmn_flg_nwsWhlAngDemValid is 0 Verify hmd_index_acSystemSPN is Not generated Verify hmd_index_acSystemFMI is Not generated Verify hmd_flt_acSystemMFL is Not generated Verify hmd_ctr_acFaultCounter is Not generated/incremented At: t+1 Set acd_flg_nwsWhlAngDemValid to AC_INVALID_E Set mmd_enum_systemMode to MM_SYSTEM_MODE_STEER_BY_WIRE_E Verify failure indication is Fail Verify hmn_flg_nwsWhlAngDemValid is 0 Verify hmd_index_acSystemSPN is Not generated Verify hmd_index_acSystemFMI is Not generated Verify hmd_flt_acSystemMFL is Not generated Verify hmd_ctr_acFaultCounter is Not generated/incremented |  | NORMAL | Nom/Min | Test Case | SSDD-L-35423 SSDD-L-19126 SSDD-L-23594 |  |  | hm_mfl_ref\AC | Assume previous failure indication is fail. System does not changes its failure indication from fail to not fail for the corresponding signal(acd_flg_nwsWhlAngDemValid) only.
TXB-HLC-TC_20694 | 4.1.2.16.0-347 |  | DELETE
TXB-HLC-TC_12383 | 4.1.2.16.0-348 |  | At: t Set acd_flg_leftPdlOrdValid to AC_VALID_E Set mmd_enum_systemMode to MM_SYSTEM_MODE_STEER_BY_WIRE_E Verify failure indication is Not fail Verify hmn_flg_leftPdlOrdValid is 0 Verify hmd_index_acSystemSPN is Not generated Verify hmd_index_acSystemFMI is Not generated Verify hmd_flt_acSystemMFL is Not generated Verify hmd_ctr_acFaultCounter is Not generated/incremented At: t+1 Set acd_flg_leftPdlOrdValid to AC_INVALID_E Set mmd_enum_systemMode to MM_SYSTEM_MODE_STEER_BY_WIRE_E Verify failure indication is Fail Verify hmn_flg_leftPdlOrdValid is 1 Verify hmd_index_acSystemSPN is 521654 Verify hmd_index_acSystemFMI is 31 Verify hmd_flt_acSystemMFL is 1 Verify hmd_ctr_acFaultCounter is Generated & Increment by 1 |  | NORMAL | Nom/Nom | Test Case | SSDD-L-35423 SSDD-L-19126 SSDD-L-23594 |  |  | hm_mfl_ref\AC | Assume previous failure indication is not fail. System changes its failure indication from not fail to fail for the corresponding signal(acd_flg_leftPdlOrdValid) only.
TXB-HLC-TC_20695 | 4.1.2.16.0-349 |  | DELETE
TXB-HLC-TC_12384 | 4.1.2.16.0-350 |  | At: t Set acd_flg_leftPdlOrdValid to AC_INVALID_E Set mmd_enum_systemMode to MM_SYSTEM_MODE_STEER_BY_WIRE_E Verify failure indication is Fail Verify hmn_flg_leftPdlOrdValid is 0 Verify hmd_index_acSystemSPN is Not generated Verify hmd_index_acSystemFMI is Not generated Verify hmd_flt_acSystemMFL is Not generated Verify hmd_ctr_acFaultCounter is Not generated/incremented At: t+1 Set acd_flg_leftPdlOrdValid to AC_VALID_E Set mmd_enum_systemMode to MM_SYSTEM_MODE_STEER_BY_WIRE_E Verify failure indication is Not fail Verify hmn_flg_leftPdlOrdValid is 1 Verify hmd_index_acSystemSPN is 521654 Verify hmd_index_acSystemFMI is 31 Verify hmd_flt_acSystemMFL is 1 Verify hmd_ctr_acFaultCounter is Generated & Not incremented |  | NORMAL | Nom/Nom | Test Case | SSDD-L-35423 SSDD-L-19126 SSDD-L-23594 |  |  | hm_mfl_ref\AC | Assume previous failure indication is fail. System changes its failure indication from fail to not fail for the corresponding signal(acd_flg_leftPdlOrdValid) only.
TXB-HLC-TC_20696 | 4.1.2.16.0-351 |  | DELETE
TXB-HLC-TC_12385 | 4.1.2.16.0-352 |  | At: t Set acd_flg_leftPdlOrdValid to AC_INVALID_E Set mmd_enum_systemMode to MM_SYSTEM_MODE_STEER_BY_WIRE_E Verify failure indication is Fail Verify hmn_flg_leftPdlOrdValid is 0 Verify hmd_index_acSystemSPN is Not generated Verify hmd_index_acSystemFMI is Not generated Verify hmd_flt_acSystemMFL is Not generated Verify hmd_ctr_acFaultCounter is Not generated/incremented At: t+1 Set acd_flg_leftPdlOrdValid to AC_INVALID_E Set mmd_enum_systemMode to MM_SYSTEM_MODE_STEER_BY_WIRE_E Verify failure indication is Fail Verify hmn_flg_leftPdlOrdValid is 0 Verify hmd_index_acSystemSPN is Not generated Verify hmd_index_acSystemFMI is Not generated Verify hmd_flt_acSystemMFL is Not generated Verify hmd_ctr_acFaultCounter is Not generated/incremented |  | NORMAL | Nom/Min | Test Case | SSDD-L-35423 SSDD-L-19126 SSDD-L-23594 |  |  | hm_mfl_ref\AC | Assume previous failure indication is fail. System does not changes its failure indication from fail to not fail for the corresponding signal(acd_flg_leftPdlOrdValid) only.
TXB-HLC-TC_20697 | 4.1.2.16.0-353 |  | DELETE
TXB-HLC-TC_12387 | 4.1.2.16.0-354 |  | At: t Set acd_flg_rgtPdlOrdValid to AC_VALID_E Set mmd_enum_systemMode to MM_SYSTEM_MODE_STEER_BY_WIRE_E Verify failure indication is Not fail Verify hmn_flg_rgtPdlOrdValid is 0 Verify hmd_index_acSystemSPN is Not generated Verify hmd_index_acSystemFMI is Not generated Verify hmd_flt_acSystemMFL is Not generated Verify hmd_ctr_acFaultCounter is Not generated/incremented At: t+1 Set acd_flg_rgtPdlOrdValid to AC_INVALID_E Set mmd_enum_systemMode to MM_SYSTEM_MODE_STEER_BY_WIRE_E Verify failure indication is Fail Verify hmn_flg_rgtPdlOrdValid is 1 Verify hmd_index_acSystemSPN is 521655 Verify hmd_index_acSystemFMI is 31 Verify hmd_flt_acSystemMFL is 1 Verify hmd_ctr_acFaultCounter is Generated & Increment by 1 |  | NORMAL | Nom/Nom | Test Case | SSDD-L-35423 SSDD-L-19126 SSDD-L-23594 |  |  | hm_mfl_ref\AC | Assume previous failure indication is not fail. System changes its failure indication from not fail to fail for the corresponding signal(acd_flg_rgtPdlOrdValid) only.
TXB-HLC-TC_20698 | 4.1.2.16.0-355 |  | DELETE
TXB-HLC-TC_12388 | 4.1.2.16.0-356 |  | At: t Set acd_flg_rgtPdlOrdValid to AC_INVALID_E Set mmd_enum_systemMode to MM_SYSTEM_MODE_STEER_BY_WIRE_E Verify failure indication is Fail Verify hmn_flg_rgtPdlOrdValid is 0 Verify hmd_index_acSystemSPN is Not generated Verify hmd_index_acSystemFMI is Not generated Verify hmd_flt_acSystemMFL is Not generated Verify hmd_ctr_acFaultCounter is Not generated/incremented At: t+1 Set acd_flg_rgtPdlOrdValid to AC_VALID_E Set mmd_enum_systemMode to MM_SYSTEM_MODE_STEER_BY_WIRE_E Verify failure indication is Not fail Verify hmn_flg_rgtPdlOrdValid is 1 Verify hmd_index_acSystemSPN is 521655 Verify hmd_index_acSystemFMI is 31 Verify hmd_flt_acSystemMFL is 1 Verify hmd_ctr_acFaultCounter is Generated & Not incremented |  | NORMAL | Nom/Nom | Test Case | SSDD-L-35423 SSDD-L-19126 SSDD-L-23594 |  |  | hm_mfl_ref\AC | Assume previous failure indication is fail. System changes its failure indication from fail to not fail for the corresponding signal(acd_flg_rgtPdlOrdValid) only.
TXB-HLC-TC_20699 | 4.1.2.16.0-357 |  | DELETE
TXB-HLC-TC_12389 | 4.1.2.16.0-358 |  | At: t Set acd_flg_rgtPdlOrdValid to AC_INVALID_E Set mmd_enum_systemMode to MM_SYSTEM_MODE_STEER_BY_WIRE_E Verify failure indication is Fail Verify hmn_flg_rgtPdlOrdValid is 0 Verify hmd_index_acSystemSPN is Not generated Verify hmd_index_acSystemFMI is Not generated Verify hmd_flt_acSystemMFL is Not generated Verify hmd_ctr_acFaultCounter is Not generated/incremented At: t+1 Set acd_flg_rgtPdlOrdValid to AC_INVALID_E Set mmd_enum_systemMode to MM_SYSTEM_MODE_STEER_BY_WIRE_E Verify failure indication is Fail Verify hmn_flg_rgtPdlOrdValid is 0 Verify hmd_index_acSystemSPN is Not generated Verify hmd_index_acSystemFMI is Not generated Verify hmd_flt_acSystemMFL is Not generated Verify hmd_ctr_acFaultCounter is Not generated/incremented |  | NORMAL | Nom/Min | Test Case | SSDD-L-35423 SSDD-L-19126 SSDD-L-23594 |  |  | hm_mfl_ref\AC | Assume previous failure indication is fail. System does not changes its failure indication from fail to not fail for the corresponding signal(acd_flg_rgtPdlOrdValid) only.
TXB-HLC-TC_20700 | 4.1.2.16.0-359 |  | DELETE
TXB-HLC-TC_12391 | 4.1.2.16.0-360 |  | At: t Set acd_flg_arincValid to AC_VALID_E Set mmd_enum_systemMode to MM_SYSTEM_MODE_STEER_BY_WIRE_E Verify failure indication is Not fail Verify hmn_flg_arincValid is 0 Verify hmd_index_acSystemSPN is Not generated Verify hmd_index_acSystemFMI is Not generated Verify hmd_flt_acSystemMFL is Not generated Verify hmd_ctr_acFaultCounter is Not generated/incremented At: t+1 Set acd_flg_arincValid to AC_INVALID_E Set mmd_enum_systemMode to MM_SYSTEM_MODE_STEER_BY_WIRE_E Verify failure indication is Fail Verify hmn_flg_arincValid is 1 Verify hmd_index_acSystemSPN is 521656 Verify hmd_index_acSystemFMI is 31 Verify hmd_flt_acSystemMFL is 1 Verify hmd_ctr_acFaultCounter is Generated & Increment by 1 |  | NORMAL | Nom/Nom | Test Case | SSDD-L-35423 SSDD-L-19126 SSDD-L-23594 |  |  | hm_mfl_ref\AC | Assume previous failure indication is not fail. System changes its failure indication from not fail to fail for the corresponding signal(acd_flg_arincValid) only.
TXB-HLC-TC_20701 | 4.1.2.16.0-361 |  | DELETE
TXB-HLC-TC_12392 | 4.1.2.16.0-362 |  | At: t Set acd_flg_arincValid to AC_INVALID_E Set mmd_enum_systemMode to MM_SYSTEM_MODE_STEER_BY_WIRE_E Verify failure indication is Fail Verify hmn_flg_arincValid is 0 Verify hmd_index_acSystemSPN is Not generated Verify hmd_index_acSystemFMI is Not generated Verify hmd_flt_acSystemMFL is Not generated Verify hmd_ctr_acFaultCounter is Not generated/incremented At: t+1 Set acd_flg_arincValid to AC_VALID_E Set mmd_enum_systemMode to MM_SYSTEM_MODE_STEER_BY_WIRE_E Verify failure indication is Not fail Verify hmn_flg_arincValid is 1 Verify hmd_index_acSystemSPN is 521656 Verify hmd_index_acSystemFMI is 31 Verify hmd_flt_acSystemMFL is 1 Verify hmd_ctr_acFaultCounter is Generated & Not incremented |  | NORMAL | Nom/Nom | Test Case | SSDD-L-35423 SSDD-L-19126 SSDD-L-23594 |  |  | hm_mfl_ref\AC | Assume previous failure indication is fail. System changes its failure indication from fail to not fail for the corresponding signal(acd_flg_arincValid) only.
TXB-HLC-TC_20702 | 4.1.2.16.0-363 |  | DELETE
TXB-HLC-TC_12393 | 4.1.2.16.0-364 |  | At: t Set acd_flg_arincValid to AC_INVALID_E Set mmd_enum_systemMode to MM_SYSTEM_MODE_STEER_BY_WIRE_E Verify failure indication is Fail Verify hmn_flg_arincValid is 0 Verify hmd_index_acSystemSPN is Not generated Verify hmd_index_acSystemFMI is Not generated Verify hmd_flt_acSystemMFL is Not generated Verify hmd_ctr_acFaultCounter is Not generated/incremented At: t+1 Set acd_flg_arincValid to AC_INVALID_E Set mmd_enum_systemMode to MM_SYSTEM_MODE_STEER_BY_WIRE_E Verify failure indication is Fail Verify hmn_flg_arincValid is 0 Verify hmd_index_acSystemSPN is Not generated Verify hmd_index_acSystemFMI is Not generated Verify hmd_flt_acSystemMFL is Not generated Verify hmd_ctr_acFaultCounter is Not generated/incremented |  | NORMAL | Nom/Min | Test Case | SSDD-L-35423 SSDD-L-19126 SSDD-L-23594 |  |  | hm_mfl_ref\AC | Assume previous failure indication is fail. System does not changes its failure indication from fail to not fail for the corresponding signal(acd_flg_arincValid) only.
TXB-HLC-TC_20703 | 4.1.2.16.0-365 |  | DELETE
TXB-HLC-TC_12394 | 4.1.2.16.0-366 |  | At: t Set acd_flg_arincValid to AC_VALID_E Set mmd_enum_systemMode to MM_SYSTEM_MODE_INIT_E Verify failure indication is Not fail Verify hmn_flg_arincValid is 0 Verify hmd_index_acSystemSPN is Not generated Verify hmd_index_acSystemFMI is Not generated Verify hmd_flt_acSystemMFL is Not generated Verify hmd_ctr_acFaultCounter is Not generated/incremented At: t+1 Set acd_flg_arincValid to AC_VALID_E Set mmd_enum_systemMode to MM_SYSTEM_MODE_STEER_BY_WIRE_E Verify failure indication is Not fail Verify hmn_flg_arincValid is 0 Verify hmd_index_acSystemSPN is Not generated Verify hmd_index_acSystemFMI is Not generated Verify hmd_flt_acSystemMFL is Not generated Verify hmd_ctr_acFaultCounter is Not generated/incremented |  | NORMAL | Nom/Max | Test Case | SSDD-L-35423 SSDD-L-19126 SSDD-L-23594 |  |  | hm_mfl_ref\AC | Assume previous failure indication is not fail. System does not changes its failure indication not fail to fail for the corresponding signal(acd_flg_arincValid) only.
TXB-HLC-TC_20704 | 4.1.2.16.0-367 |  | DELETE
TXB-HLC-TC_12395 | 4.1.2.16.0-368 |  | Set acd_flg_nwsCapOrdValid to AC_INVALID_E Set acd_flg_nwsFoOrdValid to AC_INVALID_E Set acd_flg_nwsWhlAngValid to AC_INVALID_E Set acd_flg_nwsWhlAngDemValid to AC_INVALID_E Set acd_flg_leftPdlOrdValid to AC_INVALID_E Set acd_flg_rgtPdlOrdValid to AC_INVALID_E Set acd_flg_arincValid to AC_INVALID_E Set mmd_enum_systemMode to MM_SYSTEM_MODE_NEUTRAL_E Verify failure indication is Fail Verify hmn_flg_nwsCapOrdValid is 0 Verify hmn_flg_nwsFoOrdValid is 0 Verify hmn_flg_nwsWhlAngValid is 0 Verify hmn_flg_nwsWhlAngDemValid is 0 Verify hmn_flg_leftPdlOrdValid is 0 Verify hmn_flg_rgtPdlOrdValid is 0 Verify hmn_flg_arincValid is 0 Verify hmd_index_acSystemSPN is Not generated Verify hmd_index_acSystemFMI is Not generated Verify hmd_flt_acSystemMFL is Not generated Verify hmd_ctr_acFaultCounter is Not generated/incremented |  | NORMAL | Nom/Min | Test Case | SSDD-L-35423 SSDD-L-19126 SSDD-L-23594 |  |  | hm_mfl_ref\AC | Check the output when the system mode is not MM_SYSTEM_MODE_STEER_BY_WIRE_E and all AC subsystem failure indication is fail
TXB-HLC-TC_12396 | 4.1.2.16.0-369 |  | At: t Set dfd_enum_dmpForce1Err to DF_NO_ERROR_E Set mmd_enum_systemMode to MM_SYSTEM_MODE_NEUTRAL_E Verify failure indication is Not fail Verify hmn_flt_powerSupplyDf1 is 0 Verify hmd_index_df1SystemSPN is Not generated Verify hmd_index_df1SystemFMI is Not generated Verify hmd_flt_df1SystemMFL is Not generated Verify hmd_ctr_df1FaultCounter is Not generated/incremented At: t+1 Set dfd_enum_dmpForce1Err to DF_POWER_SUPPLY_ERROR_E Set mmd_enum_systemMode to MM_SYSTEM_MODE_NEUTRAL_E Verify failure indication is Fail Verify hmn_flt_powerSupplyDf1 is 1 Verify hmd_index_df1SystemSPN is 521571 Verify hmd_index_df1SystemFMI is 31 Verify hmd_flt_df1SystemMFL is 1 Verify hmd_ctr_df1FaultCounter is Generated & Increment by 1 |  | NORMAL | Nom/Nom | Test Case | SSDD-L-35423 SSDD-L-19126 SSDD-L-23594 |  |  | hm_mfl_ref\DF1 | Assume previous failure indication is not fail. System changes its failure indication from not fail to fail for the corresponding signal(dfd_enum_dmpForce1Err) only.
TXB-HLC-TC_20705 | 4.1.2.16.0-370 |  | DELETE
TXB-HLC-TC_12397 | 4.1.2.16.0-371 |  | At: t Set dfd_enum_dmpForce1Err to DF_POWER_SUPPLY_ERROR_E Set mmd_enum_systemMode to MM_SYSTEM_MODE_NEUTRAL_E Verify failure indication is Fail Verify hmn_flt_powerSupplyDf1 is 0 Verify hmd_index_df1SystemSPN is Not generated Verify hmd_index_df1SystemFMI is Not generated Verify hmd_flt_df1SystemMFL is Not generated Verify hmd_ctr_df1FaultCounter is Not generated/incremented At: t+1 Set dfd_enum_dmpForce1Err to DF_NO_ERROR_E Set mmd_enum_systemMode to MM_SYSTEM_MODE_NEUTRAL_E Verify failure indication is Not fail Verify hmn_flt_powerSupplyDf1 is 1 Verify hmd_index_df1SystemSPN is 521571 Verify hmd_index_df1SystemFMI is 31 Verify hmd_flt_df1SystemMFL is 1 Verify hmd_ctr_df1FaultCounter is Generated & Not incremented |  | NORMAL | Nom/Nom | Test Case | SSDD-L-35423 SSDD-L-19126 SSDD-L-23594 |  |  | hm_mfl_ref\DF1 | Assume previous failure indication is fail. System changes its failure indication from fail to not fail for the corresponding signal(dfd_enum_dmpForce1Err) only.
TXB-HLC-TC_20706 | 4.1.2.16.0-372 |  | DELETE
TXB-HLC-TC_12398 | 4.1.2.16.0-373 |  | At: t Set dfd_enum_dmpForce1Err to DF_POWER_SUPPLY_ERROR_E Set mmd_enum_systemMode to MM_SYSTEM_MODE_NEUTRAL_E Verify failure indication is Fail Verify hmn_flt_powerSupplyDf1 is 0 Verify hmd_index_df1SystemSPN is Not generated Verify hmd_index_df1SystemFMI is Not generated Verify hmd_flt_df1SystemMFL is Not generated Verify hmd_ctr_df1FaultCounter is Not generated/incremented At: t+1 Set dfd_enum_dmpForce1Err to DF_POWER_SUPPLY_ERROR_E Set mmd_enum_systemMode to MM_SYSTEM_MODE_NEUTRAL_E Verify failure indication is Fail Verify hmn_flt_powerSupplyDf1 is 0 Verify hmd_index_df1SystemSPN is Not generated Verify hmd_index_df1SystemFMI is Not generated Verify hmd_flt_df1SystemMFL is Not generated Verify hmd_ctr_df1FaultCounter is Not generated/incremented |  | NORMAL | Nom/Nom | Test Case | SSDD-L-35423 SSDD-L-19126 SSDD-L-23594 |  |  | hm_mfl_ref\DF1 | Assume previous failure indication is fail. System does not changes its failure indication from fail to not fail for the corresponding signal(dfd_enum_dmpForce1Err) only.
TXB-HLC-TC_20707 | 4.1.2.16.0-374 |  | DELETE
TXB-HLC-TC_12400 | 4.1.2.16.0-375 |  | At: t Set dfd_enum_dmpForce1Err to DF_NO_ERROR_E Set mmd_enum_systemMode to MM_SYSTEM_MODE_NEUTRAL_E Verify failure indication is Not fail Verify hmn_flt_exitationErrorDf1 is 0 Verify hmd_index_df1SystemSPN is Not generated Verify hmd_index_df1SystemFMI is Not generated Verify hmd_flt_df1SystemMFL is Not generated Verify hmd_ctr_df1FaultCounter is Not generated/incremented At: t+1 Set dfd_enum_dmpForce1Err to DF_EXITATION_E Set mmd_enum_systemMode to MM_SYSTEM_MODE_NEUTRAL_E Verify failure indication is Fail Verify hmn_flt_exitationErrorDf1 is 1 Verify hmd_index_df1SystemSPN is 521572 Verify hmd_index_df1SystemFMI is 31 Verify hmd_flt_df1SystemMFL is 1 Verify hmd_ctr_df1FaultCounter is Generated & Increment by 1 |  | NORMAL | Nom/Nom | Test Case | SSDD-L-35423 SSDD-L-19126 SSDD-L-23594 |  |  | hm_mfl_ref\DF1 | Assume previous failure indication is not fail. System changes its failure indication from not fail to fail for the corresponding signal(dfd_enum_dmpForce1Err) only.
TXB-HLC-TC_20708 | 4.1.2.16.0-376 |  | DELETE
TXB-HLC-TC_12401 | 4.1.2.16.0-377 |  | At: t Set dfd_enum_dmpForce1Err to DF_EXITATION_E Set mmd_enum_systemMode to MM_SYSTEM_MODE_NEUTRAL_E Verify failure indication is Fail Verify hmn_flt_exitationErrorDf1 is 0 Verify hmd_index_df1SystemSPN is Not generated Verify hmd_index_df1SystemFMI is Not generated Verify hmd_flt_df1SystemMFL is Not generated Verify hmd_ctr_df1FaultCounter is Not generated/incremented At: t+1 Set dfd_enum_dmpForce1Err to DF_NO_ERROR_E Set mmd_enum_systemMode to MM_SYSTEM_MODE_NEUTRAL_E Verify failure indication is Not fail Verify hmn_flt_exitationErrorDf1 is 1 Verify hmd_index_df1SystemSPN is 521572 Verify hmd_index_df1SystemFMI is 31 Verify hmd_flt_df1SystemMFL is 1 Verify hmd_ctr_df1FaultCounter is Generated & Not incremented |  | NORMAL | Nom/Nom | Test Case | SSDD-L-35423 SSDD-L-19126 SSDD-L-23594 |  |  | hm_mfl_ref\DF1 | Assume previous failure indication is fail. System changes its failure indication from fail to not fail for the corresponding signal(dfd_enum_dmpForce1Err) only.
TXB-HLC-TC_20709 | 4.1.2.16.0-378 |  | DELETE
TXB-HLC-TC_12402 | 4.1.2.16.0-379 |  | At: t Set dfd_enum_dmpForce1Err to DF_EXITATION_E Set mmd_enum_systemMode to MM_SYSTEM_MODE_NEUTRAL_E Verify failure indication is Fail Verify hmn_flt_exitationErrorDf1 is 0 Verify hmd_index_df1SystemSPN is Not generated Verify hmd_index_df1SystemFMI is Not generated Verify hmd_flt_df1SystemMFL is Not generated Verify hmd_ctr_df1FaultCounter is Not generated/incremented At: t+1 Set dfd_enum_dmpForce1Err to DF_EXITATION_E Set mmd_enum_systemMode to MM_SYSTEM_MODE_NEUTRAL_E Verify failure indication is Fail Verify hmn_flt_exitationErrorDf1 is 0 Verify hmd_index_df1SystemSPN is Not generated Verify hmd_index_df1SystemFMI is Not generated Verify hmd_flt_df1SystemMFL is Not generated Verify hmd_ctr_df1FaultCounter is Not generated/incremented |  | NORMAL | Nom/Nom | Test Case | SSDD-L-35423 SSDD-L-19126 SSDD-L-23594 |  |  | hm_mfl_ref\DF1 | Assume previous failure indication is fail. System does not changes its failure indication from fail to not fail for the corresponding signal(dfd_enum_dmpForce1Err) only.
TXB-HLC-TC_20710 | 4.1.2.16.0-380 |  | DELETE
TXB-HLC-TC_12404 | 4.1.2.16.0-381 |  | At: t Set dfd_enum_dmpForce1Err to DF_NO_ERROR_E Set mmd_enum_systemMode to MM_SYSTEM_MODE_NEUTRAL_E Verify failure indication is Not fail Verify hmn_flt_watchdogErrorDf1 is 0 Verify hmd_index_df1SystemSPN is Not generated Verify hmd_index_df1SystemFMI is Not generated Verify hmd_flt_df1SystemMFL is Not generated Verify hmd_ctr_df1FaultCounter is Not generated/incremented At: t+1 Set dfd_enum_dmpForce1Err to DF_WATCHDOG_E Set mmd_enum_systemMode to MM_SYSTEM_MODE_NEUTRAL_E Verify failure indication is Fail Verify hmn_flt_watchdogErrorDf1 is 1 Verify hmd_index_df1SystemSPN is 521573 Verify hmd_index_df1SystemFMI is 31 Verify hmd_flt_df1SystemMFL is 1 Verify hmd_ctr_df1FaultCounter is Generated & Increment by 1 |  | NORMAL | Nom/Nom | Test Case | SSDD-L-35423 SSDD-L-19126 SSDD-L-23594 |  |  | hm_mfl_ref\DF1 | Assume previous failure indication is not fail. System changes its failure indication from not fail to fail for the corresponding signal(dfd_enum_dmpForce1Err) only.
TXB-HLC-TC_20711 | 4.1.2.16.0-382 |  | DELETE
TXB-HLC-TC_12405 | 4.1.2.16.0-383 |  | At: t Set dfd_enum_dmpForce1Err to DF_WATCHDOG_E Set mmd_enum_systemMode to MM_SYSTEM_MODE_NEUTRAL_E Verify failure indication is Fail Verify hmn_flt_watchdogErrorDf1 is 0 Verify hmd_index_df1SystemSPN is Not generated Verify hmd_index_df1SystemFMI is Not generated Verify hmd_flt_df1SystemMFL is Not generated Verify hmd_ctr_df1FaultCounter is Not generated/incremented At: t+1 Set dfd_enum_dmpForce1Err to DF_NO_ERROR_E Set mmd_enum_systemMode to MM_SYSTEM_MODE_NEUTRAL_E Verify failure indication is Not fail Verify hmn_flt_watchdogErrorDf1 is 1 Verify hmd_index_df1SystemSPN is 521573 Verify hmd_index_df1SystemFMI is 31 Verify hmd_flt_df1SystemMFL is 1 Verify hmd_ctr_df1FaultCounter is Generated & Not incremented |  | NORMAL | Nom/Nom | Test Case | SSDD-L-35423 SSDD-L-19126 SSDD-L-23594 |  |  | hm_mfl_ref\DF1 | Assume previous failure indication is fail. System changes its failure indication from fail to not fail for the corresponding signal(dfd_enum_dmpForce1Err) only.
TXB-HLC-TC_20712 | 4.1.2.16.0-384 |  | DELETE
TXB-HLC-TC_12406 | 4.1.2.16.0-385 |  | At: t Set dfd_enum_dmpForce1Err to DF_WATCHDOG_E Set mmd_enum_systemMode to MM_SYSTEM_MODE_NEUTRAL_E Verify failure indication is Fail Verify hmn_flt_watchdogErrorDf1 is 0 Verify hmd_index_df1SystemSPN is Not generated Verify hmd_index_df1SystemFMI is Not generated Verify hmd_flt_df1SystemMFL is Not generated Verify hmd_ctr_df1FaultCounter is Not generated/incremented At: t+1 Set dfd_enum_dmpForce1Err to DF_WATCHDOG_E Set mmd_enum_systemMode to MM_SYSTEM_MODE_NEUTRAL_E Verify failure indication is Fail Verify hmn_flt_watchdogErrorDf1 is 0 Verify hmd_index_df1SystemSPN is Not generated Verify hmd_index_df1SystemFMI is Not generated Verify hmd_flt_df1SystemMFL is Not generated Verify hmd_ctr_df1FaultCounter is Not generated/incremented |  | NORMAL | Nom/Nom | Test Case | SSDD-L-35423 SSDD-L-19126 SSDD-L-23594 |  |  | hm_mfl_ref\DF1 | Assume previous failure indication is fail. System does not changes its failure indication from fail to not fail for the corresponding signal(dfd_enum_dmpForce1Err) only.
TXB-HLC-TC_20713 | 4.1.2.16.0-386 |  | DELETE
TXB-HLC-TC_12408 | 4.1.2.16.0-387 |  | At: t Set dfd_enum_dmpForce1Err to DF_NO_ERROR_E Set mmd_enum_systemMode to MM_SYSTEM_MODE_NEUTRAL_E Verify failure indication is Not fail Verify hmn_flt_ramErrorDf1 is 0 Verify hmd_index_df1SystemSPN is Not generated Verify hmd_index_df1SystemFMI is Not generated Verify hmd_flt_df1SystemMFL is Not generated Verify hmd_ctr_df1FaultCounter is Not generated/incremented At: t+1 Set dfd_enum_dmpForce1Err to DF_RAM_E Set mmd_enum_systemMode to MM_SYSTEM_MODE_NEUTRAL_E Verify failure indication is Fail Verify hmn_flt_ramErrorDf1 is 1 Verify hmd_index_df1SystemSPN is 521574 Verify hmd_index_df1SystemFMI is 31 Verify hmd_flt_df1SystemMFL is 1 Verify hmd_ctr_df1FaultCounter is Generated & Increment by 1 |  | NORMAL | Nom/Nom | Test Case | SSDD-L-35423 SSDD-L-19126 SSDD-L-23594 |  |  | hm_mfl_ref\DF1 | Assume previous failure indication is not fail. System changes its failure indication from not fail to fail for the corresponding signal(dfd_enum_dmpForce1Err) only.
TXB-HLC-TC_20714 | 4.1.2.16.0-388 |  | DELETE
TXB-HLC-TC_12409 | 4.1.2.16.0-389 |  | At: t Set dfd_enum_dmpForce1Err to DF_RAM_E Set mmd_enum_systemMode to MM_SYSTEM_MODE_NEUTRAL_E Verify failure indication is Fail Verify hmn_flt_ramErrorDf1 is 0 Verify hmd_index_df1SystemSPN is Not generated Verify hmd_index_df1SystemFMI is Not generated Verify hmd_flt_df1SystemMFL is Not generated Verify hmd_ctr_df1FaultCounter is Not generated/incremented At: t+1 Set dfd_enum_dmpForce1Err to DF_NO_ERROR_E Set mmd_enum_systemMode to MM_SYSTEM_MODE_NEUTRAL_E Verify failure indication is Not fail Verify hmn_flt_ramErrorDf1 is 1 Verify hmd_index_df1SystemSPN is 521574 Verify hmd_index_df1SystemFMI is 31 Verify hmd_flt_df1SystemMFL is 1 Verify hmd_ctr_df1FaultCounter is Generated & Not incremented |  | NORMAL | Nom/Nom | Test Case | SSDD-L-35423 SSDD-L-19126 SSDD-L-23594 |  |  | hm_mfl_ref\DF1 | Assume previous failure indication is fail. System changes its failure indication from fail to not fail for the corresponding signal(dfd_enum_dmpForce1Err) only.
TXB-HLC-TC_12410 | 4.1.2.16.0-390 |  | At: t Set dfd_enum_dmpForce1Err to DF_RAM_E Set mmd_enum_systemMode to MM_SYSTEM_MODE_NEUTRAL_E Verify failure indication is Fail Verify hmn_flt_ramErrorDf1 is 0 Verify hmd_index_df1SystemSPN is Not generated Verify hmd_index_df1SystemFMI is Not generated Verify hmd_flt_df1SystemMFL is Not generated Verify hmd_ctr_df1FaultCounter is Not generated/incremented At: t+1 Set dfd_enum_dmpForce1Err to DF_RAM_E Set mmd_enum_systemMode to MM_SYSTEM_MODE_NEUTRAL_E Verify failure indication is Fail Verify hmn_flt_ramErrorDf1 is 0 Verify hmd_index_df1SystemSPN is Not generated Verify hmd_index_df1SystemFMI is Not generated Verify hmd_flt_df1SystemMFL is Not generated Verify hmd_ctr_df1FaultCounter is Not generated/incremented |  | NORMAL | Nom/Nom | Test Case | SSDD-L-35423 SSDD-L-19126 SSDD-L-23594 |  |  | hm_mfl_ref\DF1 | Assume previous failure indication is fail. System does not changes its failure indication from fail to not fail for the corresponding signal(dfd_enum_dmpForce1Err) only.
TXB-HLC-TC_12412 | 4.1.2.16.0-391 |  | At: t Set dfd_enum_dmpForce1Err to DF_NO_ERROR_E Set mmd_enum_systemMode to MM_SYSTEM_MODE_NEUTRAL_E Verify failure indication is Not fail Verify hmn_flt_crcFalshErrorDf1 is 0 Verify hmd_index_df1SystemSPN is Not generated Verify hmd_index_df1SystemFMI is Not generated Verify hmd_flt_df1SystemMFL is Not generated Verify hmd_ctr_df1FaultCounter is Not generated/incremented At: t+1 Set dfd_enum_dmpForce1Err to DF_CRC_FLASH_E Set mmd_enum_systemMode to MM_SYSTEM_MODE_NEUTRAL_E Verify failure indication is Fail Verify hmn_flt_crcFalshErrorDf1 is 1 Verify hmd_index_df1SystemSPN is 521575 Verify hmd_index_df1SystemFMI is 31 Verify hmd_flt_df1SystemMFL is 1 Verify hmd_ctr_df1FaultCounter is Generated & Increment by 1 |  | NORMAL | Nom/Nom | Test Case | SSDD-L-35423 SSDD-L-19126 SSDD-L-23594 |  |  | hm_mfl_ref\DF1 | Assume previous failure indication is not fail. System changes its failure indication from not fail to fail for the corresponding signal(dfd_enum_dmpForce1Err) only.
TXB-HLC-TC_12413 | 4.1.2.16.0-392 |  | At: t Set dfd_enum_dmpForce1Err to DF_CRC_FLASH_E Set mmd_enum_systemMode to MM_SYSTEM_MODE_NEUTRAL_E Verify failure indication is Fail Verify hmn_flt_crcFalshErrorDf1 is 0 Verify hmd_index_df1SystemSPN is Not generated Verify hmd_index_df1SystemFMI is Not generated Verify hmd_flt_df1SystemMFL is Not generated Verify hmd_ctr_df1FaultCounter is Not generated/incremented At: t+1 Set dfd_enum_dmpForce1Err to DF_NO_ERROR_E Set mmd_enum_systemMode to MM_SYSTEM_MODE_NEUTRAL_E Verify failure indication is Not fail Verify hmn_flt_crcFalshErrorDf1 is 1 Verify hmd_index_df1SystemSPN is 521575 Verify hmd_index_df1SystemFMI is 31 Verify hmd_flt_df1SystemMFL is 1 Verify hmd_ctr_df1FaultCounter is Generated & Not incremented |  | NORMAL | Nom/Nom | Test Case | SSDD-L-35423 SSDD-L-19126 SSDD-L-23594 |  |  | hm_mfl_ref\DF1 | Assume previous failure indication is fail. System changes its failure indication from fail to not fail for the corresponding signal(dfd_enum_dmpForce1Err) only.
TXB-HLC-TC_12414 | 4.1.2.16.0-393 |  | At: t Set dfd_enum_dmpForce1Err to DF_CRC_FLASH_E Set mmd_enum_systemMode to MM_SYSTEM_MODE_NEUTRAL_E Verify failure indication is Fail Verify hmn_flt_crcFalshErrorDf1 is 0 Verify hmd_index_df1SystemSPN is Not generated Verify hmd_index_df1SystemFMI is Not generated Verify hmd_flt_df1SystemMFL is Not generated Verify hmd_ctr_df1FaultCounter is Not generated/incremented At: t+1 Set dfd_enum_dmpForce1Err to DF_CRC_FLASH_E Set mmd_enum_systemMode to MM_SYSTEM_MODE_NEUTRAL_E Verify failure indication is Fail Verify hmn_flt_crcFalshErrorDf1 is 0 Verify hmd_index_df1SystemSPN is Not generated Verify hmd_index_df1SystemFMI is Not generated Verify hmd_flt_df1SystemMFL is Not generated Verify hmd_ctr_df1FaultCounter is Not generated/incremented |  | NORMAL | Nom/Max | Test Case | SSDD-L-35423 SSDD-L-19126 SSDD-L-23594 |  |  | hm_mfl_ref\DF1 | Assume previous failure indication is fail. System does not changes its failure indication from fail to not fail for the corresponding signal(dfd_enum_dmpForce1Err) only.
TXB-HLC-TC_12416 | 4.1.2.16.0-394 |  | At: t Set dfd_flg_sensor1Valid to DF_SENSOR_VALID_E Set mmd_enum_systemMode to MM_SYSTEM_MODE_NEUTRAL_E Verify failure indication is Not fail Verify hmn_flt_sensor1NotValid is 0 Verify hmd_index_df1SystemSPN is Not generated Verify hmd_index_df1SystemFMI is Not generated Verify hmd_flt_df1SystemMFL is Not generated Verify hmd_ctr_df1FaultCounter is Not generated/incremented At: t+1 Set dfd_flg_sensor1Valid to DF_SENSOR_INVALID_E Set mmd_enum_systemMode to MM_SYSTEM_MODE_NEUTRAL_E Verify failure indication is Fail Verify hmn_flt_sensor1NotValid is 1 Verify hmd_index_df1SystemSPN is 521570 Verify hmd_index_df1SystemFMI is 31 Verify hmd_flt_df1SystemMFL is 1 Verify hmd_ctr_df1FaultCounter is Generated & Increment by 1 |  | NORMAL | Nom/Nom | Test Case | SSDD-L-35423 SSDD-L-19126 SSDD-L-23594 |  |  | hm_mfl_ref\DF1 | Assume previous failure indication is not fail. System changes its failure indication from not fail to fail for the corresponding signal(dfd_flg_sensor1Valid) only.
TXB-HLC-TC_12417 | 4.1.2.16.0-395 |  | At: t Set dfd_flg_sensor1Valid to DF_SENSOR_INVALID_E Set mmd_enum_systemMode to MM_SYSTEM_MODE_NEUTRAL_E Verify failure indication is Fail Verify hmn_flt_sensor1NotValid is 0 Verify hmd_index_df1SystemSPN is Not generated Verify hmd_index_df1SystemFMI is Not generated Verify hmd_flt_df1SystemMFL is Not generated Verify hmd_ctr_df1FaultCounter is Not generated/incremented At: t+1 Set dfd_flg_sensor1Valid to DF_SENSOR_VALID_E Set mmd_enum_systemMode to MM_SYSTEM_MODE_NEUTRAL_E Verify failure indication is Not fail Verify hmn_flt_sensor1NotValid is 1 Verify hmd_index_df1SystemSPN is 521570 Verify hmd_index_df1SystemFMI is 31 Verify hmd_flt_df1SystemMFL is 1 Verify hmd_ctr_df1FaultCounter is Generated & Not incremented |  | NORMAL | Nom/Nom | Test Case | SSDD-L-35423 SSDD-L-19126 SSDD-L-23594 |  |  | hm_mfl_ref\DF1 | Assume previous failure indication is fail. System changes its failure indication from fail to not fail for the corresponding signal(dfd_flg_sensor1Valid) only.
TXB-HLC-TC_12418 | 4.1.2.16.0-396 |  | At: t Set dfd_flg_sensor1Valid to DF_SENSOR_INVALID_E Set mmd_enum_systemMode to MM_SYSTEM_MODE_NEUTRAL_E Verify failure indication is Fail Verify hmn_flt_sensor1NotValid is 0 Verify hmd_index_df1SystemSPN is Not generated Verify hmd_index_df1SystemFMI is Not generated Verify hmd_flt_df1SystemMFL is Not generated Verify hmd_ctr_df1FaultCounter is Not generated/incremented At: t+1 Set dfd_flg_sensor1Valid to DF_SENSOR_INVALID_E Set mmd_enum_systemMode to MM_SYSTEM_MODE_NEUTRAL_E Verify failure indication is Fail Verify hmn_flt_sensor1NotValid is 0 Verify hmd_index_df1SystemSPN is Not generated Verify hmd_index_df1SystemFMI is Not generated Verify hmd_flt_df1SystemMFL is Not generated Verify hmd_ctr_df1FaultCounter is Not generated/incremented |  | NORMAL | Nom/Min | Test Case | SSDD-L-35423 SSDD-L-19126 SSDD-L-23594 |  |  | hm_mfl_ref\DF1 | Assume previous failure indication is fail. System does not changes its failure indication from fail to not fail for the corresponding signal(dfd_flg_sensor1Valid) only.
TXB-HLC-TC_12420 | 4.1.2.16.0-397 |  | At: t Set dfd_enum_dmpForce2Err to DF_NO_ERROR_E Set mmd_enum_systemMode to MM_SYSTEM_MODE_NEUTRAL_E Verify failure indication is Not fail Verify hmn_flt_powerSupplyDf2 is 0 Verify hmd_index_df2SystemSPN is Not generated Verify hmd_index_df2SystemFMI is Not generated Verify hmd_flt_df2SystemMFL is Not generated Verify hmd_ctr_df2FaultCounter is Not generated/incremented At: t+1 Set dfd_enum_dmpForce2Err to DF_POWER_SUPPLY_ERROR_E Set mmd_enum_systemMode to MM_SYSTEM_MODE_NEUTRAL_E Verify failure indication is Fail Verify hmn_flt_powerSupplyDf2 is 1 Verify hmd_index_df2SystemSPN is 521581 Verify hmd_index_df2SystemFMI is 31 Verify hmd_flt_df2SystemMFL is 1 Verify hmd_ctr_df2FaultCounter is Generated & Increment by 1 |  | NORMAL | Nom/Nom | Test Case | SSDD-L-35423 SSDD-L-19126 SSDD-L-23594 |  |  | hm_mfl_ref\DF2 | Assume previous failure indication is not fail. System changes its failure indication from not fail to fail for the corresponding signal(dfd_enum_dmpForce2Err) only.
TXB-HLC-TC_12421 | 4.1.2.16.0-398 |  | At: t Set dfd_enum_dmpForce2Err to DF_POWER_SUPPLY_ERROR_E Set mmd_enum_systemMode to MM_SYSTEM_MODE_NEUTRAL_E Verify failure indication is Fail Verify hmn_flt_powerSupplyDf2 is 0 Verify hmd_index_df2SystemSPN is Not generated Verify hmd_index_df2SystemFMI is Not generated Verify hmd_flt_df2SystemMFL is Not generated Verify hmd_ctr_df2FaultCounter is Not generated/incremented At: t+1 Set dfd_enum_dmpForce2Err to DF_NO_ERROR_E Set mmd_enum_systemMode to MM_SYSTEM_MODE_NEUTRAL_E Verify failure indication is Not fail Verify hmn_flt_powerSupplyDf2 is 1 Verify hmd_index_df2SystemSPN is 521581 Verify hmd_index_df2SystemFMI is 31 Verify hmd_flt_df2SystemMFL is 1 Verify hmd_ctr_df2FaultCounter is Generated & Not incremented |  | NORMAL | Nom/Nom | Test Case | SSDD-L-35423 SSDD-L-19126 SSDD-L-23594 |  |  | hm_mfl_ref\DF2 | Assume previous failure indication is fail. System changes its failure indication from fail to not fail for the corresponding signal(dfd_enum_dmpForce2Err) only.
TXB-HLC-TC_12422 | 4.1.2.16.0-399 |  | At: t Set dfd_enum_dmpForce2Err to DF_POWER_SUPPLY_ERROR_E Set mmd_enum_systemMode to MM_SYSTEM_MODE_NEUTRAL_E Verify failure indication is Fail Verify hmn_flt_powerSupplyDf2 is 0 Verify hmd_index_df2SystemSPN is Not generated Verify hmd_index_df2SystemFMI is Not generated Verify hmd_flt_df2SystemMFL is Not generated Verify hmd_ctr_df2FaultCounter is Not generated/incremented At: t+1 Set dfd_enum_dmpForce2Err to DF_POWER_SUPPLY_ERROR_E Set mmd_enum_systemMode to MM_SYSTEM_MODE_NEUTRAL_E Verify failure indication is Fail Verify hmn_flt_powerSupplyDf2 is 0 Verify hmd_index_df2SystemSPN is Not generated Verify hmd_index_df2SystemFMI is Not generated Verify hmd_flt_df2SystemMFL is Not generated Verify hmd_ctr_df2FaultCounter is Not generated/incremented |  | NORMAL | Nom/Nom | Test Case | SSDD-L-35423 SSDD-L-19126 SSDD-L-23594 |  |  | hm_mfl_ref\DF2 | Assume previous failure indication is fail. System does not changes its failure indication from fail to not fail for the corresponding signal(dfd_enum_dmpForce2Err) only.
TXB-HLC-TC_12424 | 4.1.2.16.0-400 |  | At: t Set dfd_enum_dmpForce2Err to DF_NO_ERROR_E Set mmd_enum_systemMode to MM_SYSTEM_MODE_NEUTRAL_E Verify failure indication is Not fail Verify hmn_flt_exitationErrorDf2 is 0 Verify hmd_index_df2SystemSPN is Not generated Verify hmd_index_df2SystemFMI is Not generated Verify hmd_flt_df2SystemMFL is Not generated Verify hmd_ctr_df2FaultCounter is Not generated/incremented At: t+1 Set dfd_enum_dmpForce2Err to DF_EXITATION_E Set mmd_enum_systemMode to MM_SYSTEM_MODE_NEUTRAL_E Verify failure indication is Fail Verify hmn_flt_exitationErrorDf2 is 1 Verify hmd_index_df2SystemSPN is 521582 Verify hmd_index_df2SystemFMI is 31 Verify hmd_flt_df2SystemMFL is 1 Verify hmd_ctr_df2FaultCounter is Generated & Increment by 1 |  | NORMAL | Nom/Nom | Test Case | SSDD-L-35423 SSDD-L-19126 SSDD-L-23594 |  |  | hm_mfl_ref\DF2 | Assume previous failure indication is not fail. System changes its failure indication from not fail to fail for the corresponding signal(dfd_enum_dmpForce2Err) only.
TXB-HLC-TC_12425 | 4.1.2.16.0-401 |  | At: t Set dfd_enum_dmpForce2Err to DF_EXITATION_E Set mmd_enum_systemMode to MM_SYSTEM_MODE_NEUTRAL_E Verify failure indication is Fail Verify hmn_flt_exitationErrorDf2 is 0 Verify hmd_index_df2SystemSPN is Not generated Verify hmd_index_df2SystemFMI is Not generated Verify hmd_flt_df2SystemMFL is Not generated Verify hmd_ctr_df2FaultCounter is Not generated/incremented At: t+1 Set dfd_enum_dmpForce2Err to DF_NO_ERROR_E Set mmd_enum_systemMode to MM_SYSTEM_MODE_NEUTRAL_E Verify failure indication is Not fail Verify hmn_flt_exitationErrorDf2 is 1 Verify hmd_index_df2SystemSPN is 521582 Verify hmd_index_df2SystemFMI is 31 Verify hmd_flt_df2SystemMFL is 1 Verify hmd_ctr_df2FaultCounter is Generated & Not incremented |  | NORMAL | Nom/Nom | Test Case | SSDD-L-35423 SSDD-L-19126 SSDD-L-23594 |  |  | hm_mfl_ref\DF2 | Assume previous failure indication is fail. System changes its failure indication from fail to not fail for the corresponding signal(dfd_enum_dmpForce2Err) only.
TXB-HLC-TC_12426 | 4.1.2.16.0-402 |  | At: t Set dfd_enum_dmpForce2Err to DF_EXITATION_E Set mmd_enum_systemMode to MM_SYSTEM_MODE_NEUTRAL_E Verify failure indication is Fail Verify hmn_flt_exitationErrorDf2 is 0 Verify hmd_index_df2SystemSPN is Not generated Verify hmd_index_df2SystemFMI is Not generated Verify hmd_flt_df2SystemMFL is Not generated Verify hmd_ctr_df2FaultCounter is Not generated/incremented At: t+1 Set dfd_enum_dmpForce2Err to DF_EXITATION_E Set mmd_enum_systemMode to MM_SYSTEM_MODE_NEUTRAL_E Verify failure indication is Fail Verify hmn_flt_exitationErrorDf2 is 0 Verify hmd_index_df2SystemSPN is Not generated Verify hmd_index_df2SystemFMI is Not generated Verify hmd_flt_df2SystemMFL is Not generated Verify hmd_ctr_df2FaultCounter is Not generated/incremented |  | NORMAL | Nom/Nom | Test Case | SSDD-L-35423 SSDD-L-19126 SSDD-L-23594 |  |  | hm_mfl_ref\DF2 | Assume previous failure indication is fail. System does not changes its failure indication from fail to not fail for the corresponding signal(dfd_enum_dmpForce2Err) only.
TXB-HLC-TC_12428 | 4.1.2.16.0-403 |  | At: t Set dfd_enum_dmpForce2Err to DF_NO_ERROR_E Set mmd_enum_systemMode to MM_SYSTEM_MODE_NEUTRAL_E Verify failure indication is Not fail Verify hmn_flt_watchdogErrorDf2 is 0 Verify hmd_index_df2SystemSPN is Not generated Verify hmd_index_df2SystemFMI is Not generated Verify hmd_flt_df2SystemMFL is Not generated Verify hmd_ctr_df2FaultCounter is Not generated/incremented At: t+1 Set dfd_enum_dmpForce2Err to DF_WATCHDOG_E Set mmd_enum_systemMode to MM_SYSTEM_MODE_NEUTRAL_E Verify failure indication is Fail Verify hmn_flt_watchdogErrorDf2 is 1 Verify hmd_index_df2SystemSPN is 521583 Verify hmd_index_df2SystemFMI is 31 Verify hmd_flt_df2SystemMFL is 1 Verify hmd_ctr_df2FaultCounter is Generated & Increment by 1 |  | NORMAL | Nom/Nom | Test Case | SSDD-L-35423 SSDD-L-19126 SSDD-L-23594 |  |  | hm_mfl_ref\DF2 | Assume previous failure indication is not fail. System changes its failure indication from not fail to fail for the corresponding signal(dfd_enum_dmpForce2Err) only.
TXB-HLC-TC_12429 | 4.1.2.16.0-404 |  | At: t Set dfd_enum_dmpForce2Err to DF_WATCHDOG_E Set mmd_enum_systemMode to MM_SYSTEM_MODE_NEUTRAL_E Verify failure indication is Fail Verify hmn_flt_watchdogErrorDf2 is 0 Verify hmd_index_df2SystemSPN is Not generated Verify hmd_index_df2SystemFMI is Not generated Verify hmd_flt_df2SystemMFL is Not generated Verify hmd_ctr_df2FaultCounter is Not generated/incremented At: t+1 Set dfd_enum_dmpForce2Err to DF_NO_ERROR_E Set mmd_enum_systemMode to MM_SYSTEM_MODE_NEUTRAL_E Verify failure indication is Not fail Verify hmn_flt_watchdogErrorDf2 is 1 Verify hmd_index_df2SystemSPN is 521583 Verify hmd_index_df2SystemFMI is 31 Verify hmd_flt_df2SystemMFL is 1 Verify hmd_ctr_df2FaultCounter is Generated & Not incremented |  | NORMAL | Nom/Nom | Test Case | SSDD-L-35423 SSDD-L-19126 SSDD-L-23594 |  |  | hm_mfl_ref\DF2 | Assume previous failure indication is fail. System changes its failure indication from fail to not fail for the corresponding signal(dfd_enum_dmpForce2Err) only.
TXB-HLC-TC_12430 | 4.1.2.16.0-405 |  | At: t Set dfd_enum_dmpForce2Err to DF_WATCHDOG_E Set mmd_enum_systemMode to MM_SYSTEM_MODE_NEUTRAL_E Verify failure indication is Fail Verify hmn_flt_watchdogErrorDf2 is 0 Verify hmd_index_df2SystemSPN is Not generated Verify hmd_index_df2SystemFMI is Not generated Verify hmd_flt_df2SystemMFL is Not generated Verify hmd_ctr_df2FaultCounter is Not generated/incremented At: t+1 Set dfd_enum_dmpForce2Err to DF_WATCHDOG_E Set mmd_enum_systemMode to MM_SYSTEM_MODE_NEUTRAL_E Verify failure indication is Fail Verify hmn_flt_watchdogErrorDf2 is 0 Verify hmd_index_df2SystemSPN is Not generated Verify hmd_index_df2SystemFMI is Not generated Verify hmd_flt_df2SystemMFL is Not generated Verify hmd_ctr_df2FaultCounter is Not generated/incremented |  | NORMAL | Nom/Nom | Test Case | SSDD-L-35423 SSDD-L-19126 SSDD-L-23594 |  |  | hm_mfl_ref\DF2 | Assume previous failure indication is fail. System does not changes its failure indication from fail to not fail for the corresponding signal(dfd_enum_dmpForce2Err) only.
TXB-HLC-TC_12432 | 4.1.2.16.0-406 |  | At: t Set dfd_enum_dmpForce2Err to DF_NO_ERROR_E Set mmd_enum_systemMode to MM_SYSTEM_MODE_NEUTRAL_E Verify failure indication is Not fail Verify hmn_flt_ramErrorDf2 is 0 Verify hmd_index_df2SystemSPN is Not generated Verify hmd_index_df2SystemFMI is Not generated Verify hmd_flt_df2SystemMFL is Not generated Verify hmd_ctr_df2FaultCounter is Not generated/incremented At: t+1 Set dfd_enum_dmpForce2Err to DF_RAM_E Set mmd_enum_systemMode to MM_SYSTEM_MODE_NEUTRAL_E Verify failure indication is Fail Verify hmn_flt_ramErrorDf2 is 1 Verify hmd_index_df2SystemSPN is 521584 Verify hmd_index_df2SystemFMI is 31 Verify hmd_flt_df2SystemMFL is 1 Verify hmd_ctr_df2FaultCounter is Generated & Increment by 1 |  | NORMAL | Nom/Nom | Test Case | SSDD-L-35423 SSDD-L-19126 SSDD-L-23594 |  |  | hm_mfl_ref\DF2 | Assume previous failure indication is not fail. System changes its failure indication from not fail to fail for the corresponding signal(dfd_enum_dmpForce2Err) only.
TXB-HLC-TC_12433 | 4.1.2.16.0-407 |  | At: t Set dfd_enum_dmpForce2Err to DF_RAM_E Set mmd_enum_systemMode to MM_SYSTEM_MODE_NEUTRAL_E Verify failure indication is Fail Verify hmn_flt_ramErrorDf2 is 0 Verify hmd_index_df2SystemSPN is Not generated Verify hmd_index_df2SystemFMI is Not generated Verify hmd_flt_df2SystemMFL is Not generated Verify hmd_ctr_df2FaultCounter is Not generated/incremented At: t+1 Set dfd_enum_dmpForce2Err to DF_NO_ERROR_E Set mmd_enum_systemMode to MM_SYSTEM_MODE_NEUTRAL_E Verify failure indication is Not fail Verify hmn_flt_ramErrorDf2 is 1 Verify hmd_index_df2SystemSPN is 521584 Verify hmd_index_df2SystemFMI is 31 Verify hmd_flt_df2SystemMFL is 1 Verify hmd_ctr_df2FaultCounter is Generated & Not incremented |  | NORMAL | Nom/Nom | Test Case | SSDD-L-35423 SSDD-L-19126 SSDD-L-23594 |  |  | hm_mfl_ref\DF2 | Assume previous failure indication is fail. System changes its failure indication from fail to not fail for the corresponding signal(dfd_enum_dmpForce2Err) only.
TXB-HLC-TC_12434 | 4.1.2.16.0-408 |  | At: t Set dfd_enum_dmpForce2Err to DF_RAM_E Set mmd_enum_systemMode to MM_SYSTEM_MODE_NEUTRAL_E Verify failure indication is Fail Verify hmn_flt_ramErrorDf2 is 0 Verify hmd_index_df2SystemSPN is Not generated Verify hmd_index_df2SystemFMI is Not generated Verify hmd_flt_df2SystemMFL is Not generated Verify hmd_ctr_df2FaultCounter is Not generated/incremented At: t+1 Set dfd_enum_dmpForce2Err to DF_RAM_E Set mmd_enum_systemMode to MM_SYSTEM_MODE_NEUTRAL_E Verify failure indication is Fail Verify hmn_flt_ramErrorDf2 is 0 Verify hmd_index_df2SystemSPN is Not generated Verify hmd_index_df2SystemFMI is Not generated Verify hmd_flt_df2SystemMFL is Not generated Verify hmd_ctr_df2FaultCounter is Not generated/incremented |  | NORMAL | Nom/Nom | Test Case | SSDD-L-35423 SSDD-L-19126 SSDD-L-23594 |  |  | hm_mfl_ref\DF2 | Assume previous failure indication is fail. System does not changes its failure indication from fail to not fail for the corresponding signal(dfd_enum_dmpForce2Err) only.
TXB-HLC-TC_12436 | 4.1.2.16.0-409 |  | At: t Set dfd_enum_dmpForce2Err to DF_NO_ERROR_E Set mmd_enum_systemMode to MM_SYSTEM_MODE_NEUTRAL_E Verify failure indication is Not fail Verify hmn_flt_crcFalshErrorDf2 is 0 Verify hmd_index_df2SystemSPN is Not generated Verify hmd_index_df2SystemFMI is Not generated Verify hmd_flt_df2SystemMFL is Not generated Verify hmd_ctr_df2FaultCounter is Not generated/incremented At: t+1 Set dfd_enum_dmpForce2Err to DF_CRC_FLASH_E Set mmd_enum_systemMode to MM_SYSTEM_MODE_NEUTRAL_E Verify failure indication is Fail Verify hmn_flt_crcFalshErrorDf2 is 1 Verify hmd_index_df2SystemSPN is 521585 Verify hmd_index_df2SystemFMI is 31 Verify hmd_flt_df2SystemMFL is 1 Verify hmd_ctr_df2FaultCounter is Generated & Increment by 1 |  | NORMAL | Nom/Nom | Test Case | SSDD-L-35423 SSDD-L-19126 SSDD-L-23594 |  |  | hm_mfl_ref\DF2 | Assume previous failure indication is not fail. System changes its failure indication from not fail to fail for the corresponding signal(dfd_enum_dmpForce2Err) only.
TXB-HLC-TC_12437 | 4.1.2.16.0-410 |  | At: t Set dfd_enum_dmpForce2Err to DF_CRC_FLASH_E Set mmd_enum_systemMode to MM_SYSTEM_MODE_NEUTRAL_E Verify failure indication is Fail Verify hmn_flt_crcFalshErrorDf2 is 0 Verify hmd_index_df2SystemSPN is Not generated Verify hmd_index_df2SystemFMI is Not generated Verify hmd_flt_df2SystemMFL is Not generated Verify hmd_ctr_df2FaultCounter is Not generated/incremented At: t+1 Set dfd_enum_dmpForce2Err to DF_NO_ERROR_E Set mmd_enum_systemMode to MM_SYSTEM_MODE_NEUTRAL_E Verify failure indication is Not fail Verify hmn_flt_crcFalshErrorDf2 is 1 Verify hmd_index_df2SystemSPN is 521585 Verify hmd_index_df2SystemFMI is 31 Verify hmd_flt_df2SystemMFL is 1 Verify hmd_ctr_df2FaultCounter is Generated & Not incremented |  | NORMAL | Nom/Nom | Test Case | SSDD-L-35423 SSDD-L-19126 SSDD-L-23594 |  |  | hm_mfl_ref\DF2 | Assume previous failure indication is fail. System changes its failure indication from fail to not fail for the corresponding signal(dfd_enum_dmpForce2Err) only.
TXB-HLC-TC_12438 | 4.1.2.16.0-411 |  | At: t Set dfd_enum_dmpForce2Err to DF_CRC_FLASH_E Set mmd_enum_systemMode to MM_SYSTEM_MODE_NEUTRAL_E Verify failure indication is Fail Verify hmn_flt_crcFalshErrorDf2 is 0 Verify hmd_index_df2SystemSPN is Not generated Verify hmd_index_df2SystemFMI is Not generated Verify hmd_flt_df2SystemMFL is Not generated Verify hmd_ctr_df2FaultCounter is Not generated/incremented At: t+1 Set dfd_enum_dmpForce2Err to DF_CRC_FLASH_E Set mmd_enum_systemMode to MM_SYSTEM_MODE_NEUTRAL_E Verify failure indication is Fail Verify hmn_flt_crcFalshErrorDf2 is 0 Verify hmd_index_df2SystemSPN is Not generated Verify hmd_index_df2SystemFMI is Not generated Verify hmd_flt_df2SystemMFL is Not generated Verify hmd_ctr_df2FaultCounter is Not generated/incremented |  | NORMAL | Nom/Max | Test Case | SSDD-L-35423 SSDD-L-19126 SSDD-L-23594 |  |  | hm_mfl_ref\DF2 | Assume previous failure indication is fail. System does not changes its failure indication from fail to not fail for the corresponding signal(dfd_enum_dmpForce2Err) only.
TXB-HLC-TC_12440 | 4.1.2.16.0-412 |  | At: t Set dfd_flg_sensor2Valid to DF_SENSOR_VALID_E Set mmd_enum_systemMode to MM_SYSTEM_MODE_NEUTRAL_E Verify failure indication is Not fail Verify hmn_flt_sensor2NotValid is 0 Verify hmd_index_df2SystemSPN is Not generated Verify hmd_index_df2SystemFMI is Not generated Verify hmd_flt_df2SystemMFL is Not generated Verify hmd_ctr_df2FaultCounter is Not generated/incremented At: t+1 Set dfd_flg_sensor2Valid to DF_SENSOR_INVALID_E Set mmd_enum_systemMode to MM_SYSTEM_MODE_NEUTRAL_E Verify failure indication is Fail Verify hmn_flt_sensor2NotValid is 1 Verify hmd_index_df2SystemSPN is 521580 Verify hmd_index_df2SystemFMI is 31 Verify hmd_flt_df2SystemMFL is 1 Verify hmd_ctr_df2FaultCounter is Generated & Increment by 1 |  | NORMAL | Nom/Nom | Test Case | SSDD-L-35423 SSDD-L-19126 SSDD-L-23594 |  |  | hm_mfl_ref\DF2 | Assume previous failure indication is not fail. System changes its failure indication from not fail to fail for the corresponding signal(dfd_flg_sensor2Valid) only.
TXB-HLC-TC_12441 | 4.1.2.16.0-413 |  | At: t Set dfd_flg_sensor2Valid to DF_SENSOR_INVALID_E Set mmd_enum_systemMode to MM_SYSTEM_MODE_NEUTRAL_E Verify failure indication is Fail Verify hmn_flt_sensor2NotValid is 0 Verify hmd_index_df2SystemSPN is Not generated Verify hmd_index_df2SystemFMI is Not generated Verify hmd_flt_df2SystemMFL is Not generated Verify hmd_ctr_df2FaultCounter is Not generated/incremented At: t+1 Set dfd_flg_sensor2Valid to DF_SENSOR_VALID_E Set mmd_enum_systemMode to MM_SYSTEM_MODE_NEUTRAL_E Verify failure indication is Not fail Verify hmn_flt_sensor2NotValid is 1 Verify hmd_index_df2SystemSPN is 521580 Verify hmd_index_df2SystemFMI is 31 Verify hmd_flt_df2SystemMFL is 1 Verify hmd_ctr_df2FaultCounter is Generated & Not incremented |  | NORMAL | Nom/Nom | Test Case | SSDD-L-35423 SSDD-L-19126 SSDD-L-23594 |  |  | hm_mfl_ref\DF2 | Assume previous failure indication is fail. System changes its failure indication from fail to not fail for the corresponding signal(dfd_flg_sensor2Valid) only.
TXB-HLC-TC_12442 | 4.1.2.16.0-414 |  | At: t Set dfd_flg_sensor2Valid to DF_SENSOR_INVALID_E Set mmd_enum_systemMode to MM_SYSTEM_MODE_NEUTRAL_E Verify failure indication is Fail Verify hmn_flt_sensor2NotValid is 0 Verify hmd_index_df2SystemSPN is Not generated Verify hmd_index_df2SystemFMI is Not generated Verify hmd_flt_df2SystemMFL is Not generated Verify hmd_ctr_df2FaultCounter is Not generated/incremented At: t+1 Set dfd_flg_sensor2Valid to DF_SENSOR_INVALID_E Set mmd_enum_systemMode to MM_SYSTEM_MODE_NEUTRAL_E Verify failure indication is Fail Verify hmn_flt_sensor2NotValid is 0 Verify hmd_index_df2SystemSPN is Not generated Verify hmd_index_df2SystemFMI is Not generated Verify hmd_flt_df2SystemMFL is Not generated Verify hmd_ctr_df2FaultCounter is Not generated/incremented |  | NORMAL | Nom/Min | Test Case | SSDD-L-35423 SSDD-L-19126 SSDD-L-23594 |  |  | hm_mfl_ref\DF2 | Assume previous failure indication is fail. System does not changes its failure indication from fail to not fail for the corresponding signal(dfd_flg_sensor2Valid) only.
TXB-HLC-TC_12444 | 4.1.2.16.0-415 |  | At: t Set dpd_enum_dmprFrontErrorCode to DP_NO_ERROR_E Set mmd_enum_systemMode to MM_SYSTEM_MODE_NEUTRAL_E Verify failure indication is Not fail Verify hmn_flt_genericErrDpF is 0 Verify hmd_index_dpFsystemSPN is Not generated Verify hmd_index_dpFsystemFMI is Not generated Verify hmd_flt_dpFsystemMFL is Not generated Verify hmd_ctr_dpFfaultCounter is Not generated/incremented At: t+1 Set dpd_enum_dmprFrontErrorCode to DP_GENERIC_ERROR_E Set mmd_enum_systemMode to MM_SYSTEM_MODE_NEUTRAL_E Verify failure indication is Fail Verify hmn_flt_genericErrDpF is 1 Verify hmd_index_dpFsystemSPN is 521591 Verify hmd_index_dpFsystemFMI is 31 Verify hmd_flt_dpFsystemMFL is 1 Verify hmd_ctr_dpFfaultCounter is Generated & Increment by 1 |  | NORMAL | Nom/Nom | Test Case | SSDD-L-35423 SSDD-L-19126 SSDD-L-23594 |  |  | hm_mfl_ref\DPrFront | Assume previous failure indication is not fail. System changes its failure indication from not fail to fail for the corresponding signal(dpd_enum_dmprFrontErrorCode) only.
TXB-HLC-TC_12445 | 4.1.2.16.0-416 |  | At: t Set dpd_enum_dmprFrontErrorCode to DP_GENERIC_ERROR_E Set mmd_enum_systemMode to MM_SYSTEM_MODE_NEUTRAL_E Verify failure indication is Fail Verify hmn_flt_genericErrDpF is 0 Verify hmd_index_dpFsystemSPN is Not generated Verify hmd_index_dpFsystemFMI is Not generated Verify hmd_flt_dpFsystemMFL is Not generated Verify hmd_ctr_dpFfaultCounter is Not generated/incremented At: t+1 Set dpd_enum_dmprFrontErrorCode to DP_NO_ERROR_E Set mmd_enum_systemMode to MM_SYSTEM_MODE_NEUTRAL_E Verify failure indication is Not fail Verify hmn_flt_genericErrDpF is 1 Verify hmd_index_dpFsystemSPN is 521591 Verify hmd_index_dpFsystemFMI is 31 Verify hmd_flt_dpFsystemMFL is 1 Verify hmd_ctr_dpFfaultCounter is Generated & Not incremented |  | NORMAL | Nom/Nom | Test Case | SSDD-L-35423 SSDD-L-19126 SSDD-L-23594 |  |  | hm_mfl_ref\DPrFront | Assume previous failure indication is fail. System changes its failure indication from fail to not fail for the corresponding signal(dpd_enum_dmprFrontErrorCode) only.
TXB-HLC-TC_12446 | 4.1.2.16.0-417 |  | At: t Set dpd_enum_dmprFrontErrorCode to DP_GENERIC_ERROR_E Set mmd_enum_systemMode to MM_SYSTEM_MODE_NEUTRAL_E Verify failure indication is Fail Verify hmn_flt_genericErrDpF is 0 Verify hmd_index_dpFsystemSPN is Not generated Verify hmd_index_dpFsystemFMI is Not generated Verify hmd_flt_dpFsystemMFL is Not generated Verify hmd_ctr_dpFfaultCounter is Not generated/incremented At: t+1 Set dpd_enum_dmprFrontErrorCode to DP_GENERIC_ERROR_E Set mmd_enum_systemMode to MM_SYSTEM_MODE_NEUTRAL_E Verify failure indication is Fail Verify hmn_flt_genericErrDpF is 0 Verify hmd_index_dpFsystemSPN is Not generated Verify hmd_index_dpFsystemFMI is Not generated Verify hmd_flt_dpFsystemMFL is Not generated Verify hmd_ctr_dpFfaultCounter is Not generated/incremented |  | NORMAL | Nom/Nom | Test Case | SSDD-L-35423 SSDD-L-19126 SSDD-L-23594 |  |  | hm_mfl_ref\DPrFront | Assume previous failure indication is fail. System does not changes its failure indication from fail to not fail for the corresponding signal(dpd_enum_dmprFrontErrorCode) only.
TXB-HLC-TC_12448 | 4.1.2.16.0-418 |  | At: t Set dpd_enum_dmprFrontErrorCode to DP_NO_ERROR_E Set mmd_enum_systemMode to MM_SYSTEM_MODE_NEUTRAL_E Verify failure indication is Not fail Verify hmn_flt_wiringErrDpF is 0 Verify hmd_index_dpFsystemSPN is Not generated Verify hmd_index_dpFsystemFMI is Not generated Verify hmd_flt_dpFsystemMFL is Not generated Verify hmd_ctr_dpFfaultCounter is Not generated/incremented At: t+1 Set dpd_enum_dmprFrontErrorCode to DP_WIRING_ERROR_E Set mmd_enum_systemMode to MM_SYSTEM_MODE_NEUTRAL_E Verify failure indication is Fail Verify hmn_flt_wiringErrDpF is 1 Verify hmd_index_dpFsystemSPN is 521592 Verify hmd_index_dpFsystemFMI is 31 Verify hmd_flt_dpFsystemMFL is 1 Verify hmd_ctr_dpFfaultCounter is Generated & Increment by 1 |  | NORMAL | Nom/Nom | Test Case | SSDD-L-35423 SSDD-L-19126 SSDD-L-23594 |  |  | hm_mfl_ref\DPrFront | Assume previous failure indication is not fail. System changes its failure indication from not fail to fail for the corresponding signal(dpd_enum_dmprFrontErrorCode) only.
TXB-HLC-TC_12449 | 4.1.2.16.0-419 |  | At: t Set dpd_enum_dmprFrontErrorCode to DP_WIRING_ERROR_E Set mmd_enum_systemMode to MM_SYSTEM_MODE_NEUTRAL_E Verify failure indication is Fail Verify hmn_flt_wiringErrDpF is 0 Verify hmd_index_dpFsystemSPN is Not generated Verify hmd_index_dpFsystemFMI is Not generated Verify hmd_flt_dpFsystemMFL is Not generated Verify hmd_ctr_dpFfaultCounter is Not generated/incremented At: t+1 Set dpd_enum_dmprFrontErrorCode to DP_NO_ERROR_E Set mmd_enum_systemMode to MM_SYSTEM_MODE_NEUTRAL_E Verify failure indication is Not fail Verify hmn_flt_wiringErrDpF is 1 Verify hmd_index_dpFsystemSPN is 521592 Verify hmd_index_dpFsystemFMI is 31 Verify hmd_flt_dpFsystemMFL is 1 Verify hmd_ctr_dpFfaultCounter is Generated & Not incremented |  | NORMAL | Nom/Nom | Test Case | SSDD-L-35423 SSDD-L-19126 SSDD-L-23594 |  |  | hm_mfl_ref\DPrFront | Assume previous failure indication is fail. System changes its failure indication from fail to not fail for the corresponding signal(dpd_enum_dmprFrontErrorCode) only.
TXB-HLC-TC_12450 | 4.1.2.16.0-420 |  | At: t Set dpd_enum_dmprFrontErrorCode to DP_WIRING_ERROR_E Set mmd_enum_systemMode to MM_SYSTEM_MODE_NEUTRAL_E Verify failure indication is Fail Verify hmn_flt_wiringErrDpF is 0 Verify hmd_index_dpFsystemSPN is Not generated Verify hmd_index_dpFsystemFMI is Not generated Verify hmd_flt_dpFsystemMFL is Not generated Verify hmd_ctr_dpFfaultCounter is Not generated/incremented At: t+1 Set dpd_enum_dmprFrontErrorCode to DP_WIRING_ERROR_E Set mmd_enum_systemMode to MM_SYSTEM_MODE_NEUTRAL_E Verify failure indication is Fail Verify hmn_flt_wiringErrDpF is 0 Verify hmd_index_dpFsystemSPN is Not generated Verify hmd_index_dpFsystemFMI is Not generated Verify hmd_flt_dpFsystemMFL is Not generated Verify hmd_ctr_dpFfaultCounter is Not generated/incremented |  | NORMAL | Nom/Nom | Test Case | SSDD-L-35423 SSDD-L-19126 SSDD-L-23594 |  |  | hm_mfl_ref\DPrFront | Assume previous failure indication is fail. System does not changes its failure indication from fail to not fail for the corresponding signal(dpd_enum_dmprFrontErrorCode) only.
TXB-HLC-TC_12452 | 4.1.2.16.0-421 |  | At: t Set dpd_enum_dmprFrontErrorCode to DP_NO_ERROR_E Set mmd_enum_systemMode to MM_SYSTEM_MODE_NEUTRAL_E Verify failure indication is Not fail Verify hmn_flt_swErrDpF is 0 Verify hmd_index_dpFsystemSPN is Not generated Verify hmd_index_dpFsystemFMI is Not generated Verify hmd_flt_dpFsystemMFL is Not generated Verify hmd_ctr_dpFfaultCounter is Not generated/incremented At: t+1 Set dpd_enum_dmprFrontErrorCode to DP_SW_ERROR_E Set mmd_enum_systemMode to MM_SYSTEM_MODE_NEUTRAL_E Verify failure indication is Fail Verify hmn_flt_swErrDpF is 1 Verify hmd_index_dpFsystemSPN is 521593 Verify hmd_index_dpFsystemFMI is 31 Verify hmd_flt_dpFsystemMFL is 1 Verify hmd_ctr_dpFfaultCounter is Generated & Increment by 1 |  | NORMAL | Nom/Nom | Test Case | SSDD-L-35423 SSDD-L-19126 SSDD-L-23594 |  |  | hm_mfl_ref\DPrFront | Assume previous failure indication is not fail. System changes its failure indication from not fail to fail for the corresponding signal(dpd_enum_dmprFrontErrorCode) only.
TXB-HLC-TC_12453 | 4.1.2.16.0-422 |  | At: t Set dpd_enum_dmprFrontErrorCode to DP_SW_ERROR_E Set mmd_enum_systemMode to MM_SYSTEM_MODE_NEUTRAL_E Verify failure indication is Fail Verify hmn_flt_swErrDpF is 0 Verify hmd_index_dpFsystemSPN is Not generated Verify hmd_index_dpFsystemFMI is Not generated Verify hmd_flt_dpFsystemMFL is Not generated Verify hmd_ctr_dpFfaultCounter is Not generated/incremented At: t+1 Set dpd_enum_dmprFrontErrorCode to DP_NO_ERROR_E Set mmd_enum_systemMode to MM_SYSTEM_MODE_NEUTRAL_E Verify failure indication is Not fail Verify hmn_flt_swErrDpF is 1 Verify hmd_index_dpFsystemSPN is 521593 Verify hmd_index_dpFsystemFMI is 31 Verify hmd_flt_dpFsystemMFL is 1 Verify hmd_ctr_dpFfaultCounter is Generated & Not incremented |  | NORMAL | Nom/Nom | Test Case | SSDD-L-35423 SSDD-L-19126 SSDD-L-23594 |  |  | hm_mfl_ref\DPrFront | Assume previous failure indication is fail. System changes its failure indication from fail to not fail for the corresponding signal(dpd_enum_dmprFrontErrorCode) only.
TXB-HLC-TC_12454 | 4.1.2.16.0-423 |  | At: t Set dpd_enum_dmprFrontErrorCode to DP_SW_ERROR_E Set mmd_enum_systemMode to MM_SYSTEM_MODE_NEUTRAL_E Verify failure indication is Fail Verify hmn_flt_swErrDpF is 0 Verify hmd_index_dpFsystemSPN is Not generated Verify hmd_index_dpFsystemFMI is Not generated Verify hmd_flt_dpFsystemMFL is Not generated Verify hmd_ctr_dpFfaultCounter is Not generated/incremented At: t+1 Set dpd_enum_dmprFrontErrorCode to DP_SW_ERROR_E Set mmd_enum_systemMode to MM_SYSTEM_MODE_NEUTRAL_E Verify failure indication is Fail Verify hmn_flt_swErrDpF is 0 Verify hmd_index_dpFsystemSPN is Not generated Verify hmd_index_dpFsystemFMI is Not generated Verify hmd_flt_dpFsystemMFL is Not generated Verify hmd_ctr_dpFfaultCounter is Not generated/incremented |  | NORMAL | Nom/Nom | Test Case | SSDD-L-35423 SSDD-L-19126 SSDD-L-23594 |  |  | hm_mfl_ref\DPrFront | Assume previous failure indication is fail. System does not changes its failure indication from fail to not fail for the corresponding signal(dpd_enum_dmprFrontErrorCode) only.
TXB-HLC-TC_12456 | 4.1.2.16.0-424 |  | At: t Set dpd_enum_dmprFrontErrorCode to DP_NO_ERROR_E Set mmd_enum_systemMode to MM_SYSTEM_MODE_NEUTRAL_E Verify failure indication is Not fail Verify hmn_flt_crcErrUserDpF is 0 Verify hmd_index_dpFsystemSPN is Not generated Verify hmd_index_dpFsystemFMI is Not generated Verify hmd_flt_dpFsystemMFL is Not generated Verify hmd_ctr_dpFfaultCounter is Not generated/incremented At: t+1 Set dpd_enum_dmprFrontErrorCode to DP_CRC_ERROR_USER_E Set mmd_enum_systemMode to MM_SYSTEM_MODE_NEUTRAL_E Verify failure indication is Fail Verify hmn_flt_crcErrUserDpF is 1 Verify hmd_index_dpFsystemSPN is 521594 Verify hmd_index_dpFsystemFMI is 31 Verify hmd_flt_dpFsystemMFL is 1 Verify hmd_ctr_dpFfaultCounter is Generated & Increment by 1 |  | NORMAL | Nom/Nom | Test Case | SSDD-L-35423 SSDD-L-19126 SSDD-L-23594 |  |  | hm_mfl_ref\DPrFront | Assume previous failure indication is not fail. System changes its failure indication from not fail to fail for the corresponding signal(dpd_enum_dmprFrontErrorCode) only.
TXB-HLC-TC_12457 | 4.1.2.16.0-425 |  | At: t Set dpd_enum_dmprFrontErrorCode to DP_CRC_ERROR_USER_E Set mmd_enum_systemMode to MM_SYSTEM_MODE_NEUTRAL_E Verify failure indication is Fail Verify hmn_flt_crcErrUserDpF is 0 Verify hmd_index_dpFsystemSPN is Not generated Verify hmd_index_dpFsystemFMI is Not generated Verify hmd_flt_dpFsystemMFL is Not generated Verify hmd_ctr_dpFfaultCounter is Not generated/incremented At: t+1 Set dpd_enum_dmprFrontErrorCode to DP_NO_ERROR_E Set mmd_enum_systemMode to MM_SYSTEM_MODE_NEUTRAL_E Verify failure indication is Not fail Verify hmn_flt_crcErrUserDpF is 1 Verify hmd_index_dpFsystemSPN is 521594 Verify hmd_index_dpFsystemFMI is 31 Verify hmd_flt_dpFsystemMFL is 1 Verify hmd_ctr_dpFfaultCounter is Generated & Not incremented |  | NORMAL | Nom/Nom | Test Case | SSDD-L-35423 SSDD-L-19126 SSDD-L-23594 |  |  | hm_mfl_ref\DPrFront | Assume previous failure indication is fail. System changes its failure indication from fail to not fail for the corresponding signal(dpd_enum_dmprFrontErrorCode) only.
TXB-HLC-TC_12458 | 4.1.2.16.0-426 |  | At: t Set dpd_enum_dmprFrontErrorCode to DP_CRC_ERROR_USER_E Set mmd_enum_systemMode to MM_SYSTEM_MODE_NEUTRAL_E Verify failure indication is Fail Verify hmn_flt_crcErrUserDpF is 0 Verify hmd_index_dpFsystemSPN is Not generated Verify hmd_index_dpFsystemFMI is Not generated Verify hmd_flt_dpFsystemMFL is Not generated Verify hmd_ctr_dpFfaultCounter is Not generated/incremented At: t+1 Set dpd_enum_dmprFrontErrorCode to DP_CRC_ERROR_USER_E Set mmd_enum_systemMode to MM_SYSTEM_MODE_NEUTRAL_E Verify failure indication is Fail Verify hmn_flt_crcErrUserDpF is 0 Verify hmd_index_dpFsystemSPN is Not generated Verify hmd_index_dpFsystemFMI is Not generated Verify hmd_flt_dpFsystemMFL is Not generated Verify hmd_ctr_dpFfaultCounter is Not generated/incremented |  | NORMAL | Nom/Nom | Test Case | SSDD-L-35423 SSDD-L-19126 SSDD-L-23594 |  |  | hm_mfl_ref\DPrFront | Assume previous failure indication is fail. System does not changes its failure indication from fail to not fail for the corresponding signal(dpd_enum_dmprFrontErrorCode) only.
TXB-HLC-TC_12460 | 4.1.2.16.0-427 |  | At: t Set dpd_enum_dmprFrontErrorCode to DP_NO_ERROR_E Set mmd_enum_systemMode to MM_SYSTEM_MODE_NEUTRAL_E Verify failure indication is Not fail Verify hmn_flt_crcErrAppDpF is 0 Verify hmd_index_dpFsystemSPN is Not generated Verify hmd_index_dpFsystemFMI is Not generated Verify hmd_flt_dpFsystemMFL is Not generated Verify hmd_ctr_dpFfaultCounter is Not generated/incremented At: t+1 Set dpd_enum_dmprFrontErrorCode to DP_CRC_ERROR_APP_E Set mmd_enum_systemMode to MM_SYSTEM_MODE_NEUTRAL_E Verify failure indication is Fail Verify hmn_flt_crcErrAppDpF is 1 Verify hmd_index_dpFsystemSPN is 521595 Verify hmd_index_dpFsystemFMI is 31 Verify hmd_flt_dpFsystemMFL is 1 Verify hmd_ctr_dpFfaultCounter is Generated & Increment by 1 |  | NORMAL | Nom/Nom | Test Case | SSDD-L-35423 SSDD-L-19126 SSDD-L-23594 |  |  | hm_mfl_ref\DPrFront | Assume previous failure indication is not fail. System changes its failure indication from not fail to fail for the corresponding signal(dpd_enum_dmprFrontErrorCode) only.
TXB-HLC-TC_12461 | 4.1.2.16.0-428 |  | At: t Set dpd_enum_dmprFrontErrorCode to DP_CRC_ERROR_APP_E Set mmd_enum_systemMode to MM_SYSTEM_MODE_NEUTRAL_E Verify failure indication is Fail Verify hmn_flt_crcErrAppDpF is 0 Verify hmd_index_dpFsystemSPN is Not generated Verify hmd_index_dpFsystemFMI is Not generated Verify hmd_flt_dpFsystemMFL is Not generated Verify hmd_ctr_dpFfaultCounter is Not generated/incremented At: t+1 Set dpd_enum_dmprFrontErrorCode to DP_NO_ERROR_E Set mmd_enum_systemMode to MM_SYSTEM_MODE_NEUTRAL_E Verify failure indication is Not fail Verify hmn_flt_crcErrAppDpF is 1 Verify hmd_index_dpFsystemSPN is 521595 Verify hmd_index_dpFsystemFMI is 31 Verify hmd_flt_dpFsystemMFL is 1 Verify hmd_ctr_dpFfaultCounter is Generated & Not incremented |  | NORMAL | Nom/Nom | Test Case | SSDD-L-35423 SSDD-L-19126 SSDD-L-23594 |  |  | hm_mfl_ref\DPrFront | Assume previous failure indication is fail. System changes its failure indication from fail to not fail for the corresponding signal(dpd_enum_dmprFrontErrorCode) only.
TXB-HLC-TC_12462 | 4.1.2.16.0-429 |  | At: t Set dpd_enum_dmprFrontErrorCode to DP_CRC_ERROR_APP_E Set mmd_enum_systemMode to MM_SYSTEM_MODE_NEUTRAL_E Verify failure indication is Fail Verify hmn_flt_crcErrAppDpF is 0 Verify hmd_index_dpFsystemSPN is Not generated Verify hmd_index_dpFsystemFMI is Not generated Verify hmd_flt_dpFsystemMFL is Not generated Verify hmd_ctr_dpFfaultCounter is Not generated/incremented At: t+1 Set dpd_enum_dmprFrontErrorCode to DP_CRC_ERROR_APP_E Set mmd_enum_systemMode to MM_SYSTEM_MODE_NEUTRAL_E Verify failure indication is Fail Verify hmn_flt_crcErrAppDpF is 0 Verify hmd_index_dpFsystemSPN is Not generated Verify hmd_index_dpFsystemFMI is Not generated Verify hmd_flt_dpFsystemMFL is Not generated Verify hmd_ctr_dpFfaultCounter is Not generated/incremented |  | NORMAL | Nom/Nom | Test Case | SSDD-L-35423 SSDD-L-19126 SSDD-L-23594 |  |  | hm_mfl_ref\DPrFront | Assume previous failure indication is fail. System does not changes its failure indication from fail to not fail for the corresponding signal(dpd_enum_dmprFrontErrorCode) only.
TXB-HLC-TC_12464 | 4.1.2.16.0-430 |  | At: t Set dpd_enum_dmprFrontErrorCode to DP_NO_ERROR_E Set mmd_enum_systemMode to MM_SYSTEM_MODE_NEUTRAL_E Verify failure indication is Not fail Verify hmn_flt_limitExceededDpF is 0 Verify hmd_index_dpFsystemSPN is Not generated Verify hmd_index_dpFsystemFMI is Not generated Verify hmd_flt_dpFsystemMFL is Not generated Verify hmd_ctr_dpFfaultCounter is Not generated/incremented At: t+1 Set dpd_enum_dmprFrontErrorCode to DP_LIMIT_EXCEEDED_E Set mmd_enum_systemMode to MM_SYSTEM_MODE_NEUTRAL_E Verify failure indication is Fail Verify hmn_flt_limitExceededDpF is 1 Verify hmd_index_dpFsystemSPN is 521596 Verify hmd_index_dpFsystemFMI is 31 Verify hmd_flt_dpFsystemMFL is 1 Verify hmd_ctr_dpFfaultCounter is Generated & Increment by 1 |  | NORMAL | Nom/Nom | Test Case | SSDD-L-35423 SSDD-L-19126 SSDD-L-23594 |  |  | hm_mfl_ref\DPrFront | Assume previous failure indication is not fail. System changes its failure indication from not fail to fail for the corresponding signal(dpd_enum_dmprFrontErrorCode) only.
TXB-HLC-TC_12465 | 4.1.2.16.0-431 |  | At: t Set dpd_enum_dmprFrontErrorCode to DP_LIMIT_EXCEEDED_E Set mmd_enum_systemMode to MM_SYSTEM_MODE_NEUTRAL_E Verify failure indication is Fail Verify hmn_flt_limitExceededDpF is 0 Verify hmd_index_dpFsystemSPN is Not generated Verify hmd_index_dpFsystemFMI is Not generated Verify hmd_flt_dpFsystemMFL is Not generated Verify hmd_ctr_dpFfaultCounter is Not generated/incremented At: t+1 Set dpd_enum_dmprFrontErrorCode to DP_NO_ERROR_E Set mmd_enum_systemMode to MM_SYSTEM_MODE_NEUTRAL_E Verify failure indication is Not fail Verify hmn_flt_limitExceededDpF is 1 Verify hmd_index_dpFsystemSPN is 521596 Verify hmd_index_dpFsystemFMI is 31 Verify hmd_flt_dpFsystemMFL is 1 Verify hmd_ctr_dpFfaultCounter is Generated & Not incremented |  | NORMAL | Nom/Nom | Test Case | SSDD-L-35423 SSDD-L-19126 SSDD-L-23594 |  |  | hm_mfl_ref\DPrFront | Assume previous failure indication is fail. System changes its failure indication from fail to not fail for the corresponding signal(dpd_enum_dmprFrontErrorCode) only.
TXB-HLC-TC_12466 | 4.1.2.16.0-432 |  | At: t Set dpd_enum_dmprFrontErrorCode to DP_LIMIT_EXCEEDED_E Set mmd_enum_systemMode to MM_SYSTEM_MODE_NEUTRAL_E Verify failure indication is Fail Verify hmn_flt_limitExceededDpF is 0 Verify hmd_index_dpFsystemSPN is Not generated Verify hmd_index_dpFsystemFMI is Not generated Verify hmd_flt_dpFsystemMFL is Not generated Verify hmd_ctr_dpFfaultCounter is Not generated/incremented At: t+1 Set dpd_enum_dmprFrontErrorCode to DP_LIMIT_EXCEEDED_E Set mmd_enum_systemMode to MM_SYSTEM_MODE_NEUTRAL_E Verify failure indication is Fail Verify hmn_flt_limitExceededDpF is 0 Verify hmd_index_dpFsystemSPN is Not generated Verify hmd_index_dpFsystemFMI is Not generated Verify hmd_flt_dpFsystemMFL is Not generated Verify hmd_ctr_dpFfaultCounter is Not generated/incremented |  | NORMAL | Nom/Max | Test Case | SSDD-L-35423 SSDD-L-19126 SSDD-L-23594 |  |  | hm_mfl_ref\DPrFront | Assume previous failure indication is fail. System does not changes its failure indication from fail to not fail for the corresponding signal(dpd_enum_dmprFrontErrorCode) only.
TXB-HLC-TC_12468 | 4.1.2.16.0-433 |  | At: t Set dpd_flg_dmprFrontValid to DP_VALID_E Set mmd_enum_systemMode to MM_SYSTEM_MODE_NEUTRAL_E Verify failure indication is Not fail Verify dpn_flg_dmprFrontInValid is 0 Verify hmd_index_dpFsystemSPN is Not generated Verify hmd_index_dpFsystemFMI is Not generated Verify hmd_flt_dpFsystemMFL is Not generated Verify hmd_ctr_dpFfaultCounter is Not generated/incremented At: t+1 Set dpd_flg_dmprFrontValid to DP_INVALID_E Set mmd_enum_systemMode to MM_SYSTEM_MODE_NEUTRAL_E Verify failure indication is Fail Verify dpn_flg_dmprFrontInValid is 1 Verify hmd_index_dpFsystemSPN is 521590 Verify hmd_index_dpFsystemFMI is 31 Verify hmd_flt_dpFsystemMFL is 1 Verify hmd_ctr_dpFfaultCounter is Generated & Increment by 1 |  | NORMAL | Nom/Nom | Test Case | SSDD-L-35423 SSDD-L-19126 SSDD-L-23594 |  |  | hm_mfl_ref\DPrFront | Assume previous failure indication is not fail. System changes its failure indication from not fail to fail for the corresponding signal(dpd_flg_dmprFrontValid) only.
TXB-HLC-TC_12469 | 4.1.2.16.0-434 |  | At: t Set dpd_flg_dmprFrontValid to DP_INVALID_E Set mmd_enum_systemMode to MM_SYSTEM_MODE_NEUTRAL_E Verify failure indication is Fail Verify dpn_flg_dmprFrontInValid is 0 Verify hmd_index_dpFsystemSPN is Not generated Verify hmd_index_dpFsystemFMI is Not generated Verify hmd_flt_dpFsystemMFL is Not generated Verify hmd_ctr_dpFfaultCounter is Not generated/incremented At: t+1 Set dpd_flg_dmprFrontValid to DP_VALID_E Set mmd_enum_systemMode to MM_SYSTEM_MODE_NEUTRAL_E Verify failure indication is Not fail Verify dpn_flg_dmprFrontInValid is 1 Verify hmd_index_dpFsystemSPN is 521590 Verify hmd_index_dpFsystemFMI is 31 Verify hmd_flt_dpFsystemMFL is 1 Verify hmd_ctr_dpFfaultCounter is Generated & Not incremented |  | NORMAL | Nom/Nom | Test Case | SSDD-L-35423 SSDD-L-19126 SSDD-L-23594 |  |  | hm_mfl_ref\DPrFront | Assume previous failure indication is fail. System changes its failure indication from fail to not fail for the corresponding signal(dpd_flg_dmprFrontValid) only.
TXB-HLC-TC_12470 | 4.1.2.16.0-435 |  | At: t Set dpd_flg_dmprFrontValid to DP_INVALID_E Set mmd_enum_systemMode to MM_SYSTEM_MODE_NEUTRAL_E Verify failure indication is Fail Verify dpn_flg_dmprFrontInValid is 0 Verify hmd_index_dpFsystemSPN is Not generated Verify hmd_index_dpFsystemFMI is Not generated Verify hmd_flt_dpFsystemMFL is Not generated Verify hmd_ctr_dpFfaultCounter is Not generated/incremented At: t+1 Set dpd_flg_dmprFrontValid to DP_INVALID_E Set mmd_enum_systemMode to MM_SYSTEM_MODE_NEUTRAL_E Verify failure indication is Fail Verify dpn_flg_dmprFrontInValid is 0 Verify hmd_index_dpFsystemSPN is Not generated Verify hmd_index_dpFsystemFMI is Not generated Verify hmd_flt_dpFsystemMFL is Not generated Verify hmd_ctr_dpFfaultCounter is Not generated/incremented |  | NORMAL | Nom/Min | Test Case | SSDD-L-35423 SSDD-L-19126 SSDD-L-23594 |  |  | hm_mfl_ref\DPrFront | Assume previous failure indication is fail. System does not changes its failure indication from fail to not fail for the corresponding signal(dpd_flg_dmprFrontValid) only.
TXB-HLC-TC_12472 | 4.1.2.16.0-436 |  | At: t Set dpd_enum_dmprRearErrorCode to DP_NO_ERROR_E Set mmd_enum_systemMode to MM_SYSTEM_MODE_NEUTRAL_E Verify failure indication is Not fail Verify hmn_flt_genericErrDpR is 0 Verify hmd_index_dpRsystemSPN is Not generated Verify hmd_index_dpRsystemFMI is Not generated Verify hmd_flt_dpRsystemMFL is Not generated Verify hmd_ctr_dpRfaultCounter is Not generated/incremented At: t+1 Set dpd_enum_dmprRearErrorCode to DP_GENERIC_ERROR_E Set mmd_enum_systemMode to MM_SYSTEM_MODE_NEUTRAL_E Verify failure indication is Fail Verify hmn_flt_genericErrDpR is 1 Verify hmd_index_dpRsystemSPN is 521601 Verify hmd_index_dpRsystemFMI is 31 Verify hmd_flt_dpRsystemMFL is 1 Verify hmd_ctr_dpRfaultCounter is Generated & Increment by 1 |  | NORMAL | Nom/Nom | Test Case | SSDD-L-35423 SSDD-L-19126 SSDD-L-23594 |  |  | hm_mfl_ref\DPrRear | Assume previous failure indication is not fail. System changes its failure indication from not fail to fail for the corresponding signal(dpd_enum_dmprRearErrorCode) only.
TXB-HLC-TC_12473 | 4.1.2.16.0-437 |  | At: t Set dpd_enum_dmprRearErrorCode to DP_GENERIC_ERROR_E Set mmd_enum_systemMode to MM_SYSTEM_MODE_NEUTRAL_E Verify failure indication is Fail Verify hmn_flt_genericErrDpR is 0 Verify hmd_index_dpRsystemSPN is Not generated Verify hmd_index_dpRsystemFMI is Not generated Verify hmd_flt_dpRsystemMFL is Not generated Verify hmd_ctr_dpRfaultCounter is Not generated/incremented At: t+1 Set dpd_enum_dmprRearErrorCode to DP_NO_ERROR_E Set mmd_enum_systemMode to MM_SYSTEM_MODE_NEUTRAL_E Verify failure indication is Not fail Verify hmn_flt_genericErrDpR is 1 Verify hmd_index_dpRsystemSPN is 521601 Verify hmd_index_dpRsystemFMI is 31 Verify hmd_flt_dpRsystemMFL is 1 Verify hmd_ctr_dpRfaultCounter is Generated & Not incremented |  | NORMAL | Nom/Nom | Test Case | SSDD-L-35423 SSDD-L-19126 SSDD-L-23594 |  |  | hm_mfl_ref\DPrRear | Assume previous failure indication is fail. System changes its failure indication from fail to not fail for the corresponding signal(dpd_enum_dmprRearErrorCode) only.
TXB-HLC-TC_12474 | 4.1.2.16.0-438 |  | At: t Set dpd_enum_dmprRearErrorCode to DP_GENERIC_ERROR_E Set mmd_enum_systemMode to MM_SYSTEM_MODE_NEUTRAL_E Verify failure indication is Fail Verify hmn_flt_genericErrDpR is 0 Verify hmd_index_dpRsystemSPN is Not generated Verify hmd_index_dpRsystemFMI is Not generated Verify hmd_flt_dpRsystemMFL is Not generated Verify hmd_ctr_dpRfaultCounter is Not generated/incremented At: t+1 Set dpd_enum_dmprRearErrorCode to DP_GENERIC_ERROR_E Set mmd_enum_systemMode to MM_SYSTEM_MODE_NEUTRAL_E Verify failure indication is Fail Verify hmn_flt_genericErrDpR is 0 Verify hmd_index_dpRsystemSPN is Not generated Verify hmd_index_dpRsystemFMI is Not generated Verify hmd_flt_dpRsystemMFL is Not generated Verify hmd_ctr_dpRfaultCounter is Not generated/incremented |  | NORMAL | Nom/Nom | Test Case | SSDD-L-35423 SSDD-L-19126 SSDD-L-23594 |  |  | hm_mfl_ref\DPrRear | Assume previous failure indication is fail. System does not changes its failure indication from fail to not fail for the corresponding signal(dpd_enum_dmprRearErrorCode) only.
TXB-HLC-TC_12476 | 4.1.2.16.0-439 |  | At: t Set dpd_enum_dmprRearErrorCode to DP_NO_ERROR_E Set mmd_enum_systemMode to MM_SYSTEM_MODE_NEUTRAL_E Verify failure indication is Not fail Verify hmn_flt_wiringErrDpR is 0 Verify hmd_index_dpRsystemSPN is Not generated Verify hmd_index_dpRsystemFMI is Not generated Verify hmd_flt_dpRsystemMFL is Not generated Verify hmd_ctr_dpRfaultCounter is Not generated/incremented At: t+1 Set dpd_enum_dmprRearErrorCode to DP_WIRING_ERROR_E Set mmd_enum_systemMode to MM_SYSTEM_MODE_NEUTRAL_E Verify failure indication is Fail Verify hmn_flt_wiringErrDpR is 1 Verify hmd_index_dpRsystemSPN is 521602 Verify hmd_index_dpRsystemFMI is 31 Verify hmd_flt_dpRsystemMFL is 1 Verify hmd_ctr_dpRfaultCounter is Generated & Increment by 1 |  | NORMAL | Nom/Nom | Test Case | SSDD-L-35423 SSDD-L-19126 SSDD-L-23594 |  |  | hm_mfl_ref\DPrRear | Assume previous failure indication is not fail. System changes its failure indication from not fail to fail for the corresponding signal(dpd_enum_dmprRearErrorCode) only.
TXB-HLC-TC_12477 | 4.1.2.16.0-440 |  | At: t Set dpd_enum_dmprRearErrorCode to DP_WIRING_ERROR_E Set mmd_enum_systemMode to MM_SYSTEM_MODE_NEUTRAL_E Verify failure indication is Fail Verify hmn_flt_wiringErrDpR is 0 Verify hmd_index_dpRsystemSPN is Not generated Verify hmd_index_dpRsystemFMI is Not generated Verify hmd_flt_dpRsystemMFL is Not generated Verify hmd_ctr_dpRfaultCounter is Not generated/incremented At: t+1 Set dpd_enum_dmprRearErrorCode to DP_NO_ERROR_E Set mmd_enum_systemMode to MM_SYSTEM_MODE_NEUTRAL_E Verify failure indication is Not fail Verify hmn_flt_wiringErrDpR is 1 Verify hmd_index_dpRsystemSPN is 521602 Verify hmd_index_dpRsystemFMI is 31 Verify hmd_flt_dpRsystemMFL is 1 Verify hmd_ctr_dpRfaultCounter is Generated & Not incremented |  | NORMAL | Nom/Nom | Test Case | SSDD-L-35423 SSDD-L-19126 SSDD-L-23594 |  |  | hm_mfl_ref\DPrRear | Assume previous failure indication is fail. System changes its failure indication from fail to not fail for the corresponding signal(dpd_enum_dmprRearErrorCode) only.
TXB-HLC-TC_12478 | 4.1.2.16.0-441 |  | At: t Set dpd_enum_dmprRearErrorCode to DP_WIRING_ERROR_E Set mmd_enum_systemMode to MM_SYSTEM_MODE_NEUTRAL_E Verify failure indication is Fail Verify hmn_flt_wiringErrDpR is 0 Verify hmd_index_dpRsystemSPN is Not generated Verify hmd_index_dpRsystemFMI is Not generated Verify hmd_flt_dpRsystemMFL is Not generated Verify hmd_ctr_dpRfaultCounter is Not generated/incremented At: t+1 Set dpd_enum_dmprRearErrorCode to DP_WIRING_ERROR_E Set mmd_enum_systemMode to MM_SYSTEM_MODE_NEUTRAL_E Verify failure indication is Fail Verify hmn_flt_wiringErrDpR is 0 Verify hmd_index_dpRsystemSPN is Not generated Verify hmd_index_dpRsystemFMI is Not generated Verify hmd_flt_dpRsystemMFL is Not generated Verify hmd_ctr_dpRfaultCounter is Not generated/incremented |  | NORMAL | Nom/Nom | Test Case | SSDD-L-35423 SSDD-L-19126 SSDD-L-23594 |  |  | hm_mfl_ref\DPrRear | Assume previous failure indication is fail. System does not changes its failure indication from fail to not fail for the corresponding signal(dpd_enum_dmprRearErrorCode) only.
TXB-HLC-TC_12480 | 4.1.2.16.0-442 |  | At: t Set dpd_enum_dmprRearErrorCode to DP_NO_ERROR_E Set mmd_enum_systemMode to MM_SYSTEM_MODE_NEUTRAL_E Verify failure indication is Not fail Verify hmn_flt_swErrDpR is 0 Verify hmd_index_dpRsystemSPN is Not generated Verify hmd_index_dpRsystemFMI is Not generated Verify hmd_flt_dpRsystemMFL is Not generated Verify hmd_ctr_dpRfaultCounter is Not generated/incremented At: t+1 Set dpd_enum_dmprRearErrorCode to DP_SW_ERROR_E Set mmd_enum_systemMode to MM_SYSTEM_MODE_NEUTRAL_E Verify failure indication is Fail Verify hmn_flt_swErrDpR is 1 Verify hmd_index_dpRsystemSPN is 521603 Verify hmd_index_dpRsystemFMI is 31 Verify hmd_flt_dpRsystemMFL is 1 Verify hmd_ctr_dpRfaultCounter is Generated & Increment by 1 |  | NORMAL | Nom/Nom | Test Case | SSDD-L-35423 SSDD-L-19126 SSDD-L-23594 |  |  | hm_mfl_ref\DPrRear | Assume previous failure indication is not fail. System changes its failure indication from not fail to fail for the corresponding signal(dpd_enum_dmprRearErrorCode) only.
TXB-HLC-TC_12481 | 4.1.2.16.0-443 |  | At: t Set dpd_enum_dmprRearErrorCode to DP_SW_ERROR_E Set mmd_enum_systemMode to MM_SYSTEM_MODE_NEUTRAL_E Verify failure indication is Fail Verify hmn_flt_swErrDpR is 0 Verify hmd_index_dpRsystemSPN is Not generated Verify hmd_index_dpRsystemFMI is Not generated Verify hmd_flt_dpRsystemMFL is Not generated Verify hmd_ctr_dpRfaultCounter is Not generated/incremented At: t+1 Set dpd_enum_dmprRearErrorCode to DP_NO_ERROR_E Set mmd_enum_systemMode to MM_SYSTEM_MODE_NEUTRAL_E Verify failure indication is Not fail Verify hmn_flt_swErrDpR is 1 Verify hmd_index_dpRsystemSPN is 521603 Verify hmd_index_dpRsystemFMI is 31 Verify hmd_flt_dpRsystemMFL is 1 Verify hmd_ctr_dpRfaultCounter is Generated & Not incremented |  | NORMAL | Nom/Nom | Test Case | SSDD-L-35423 SSDD-L-19126 SSDD-L-23594 |  |  | hm_mfl_ref\DPrRear | Assume previous failure indication is fail. System changes its failure indication from fail to not fail for the corresponding signal(dpd_enum_dmprRearErrorCode) only.
TXB-HLC-TC_12482 | 4.1.2.16.0-444 |  | At: t Set dpd_enum_dmprRearErrorCode to DP_SW_ERROR_E Set mmd_enum_systemMode to MM_SYSTEM_MODE_NEUTRAL_E Verify failure indication is Fail Verify hmn_flt_swErrDpR is 0 Verify hmd_index_dpRsystemSPN is Not generated Verify hmd_index_dpRsystemFMI is Not generated Verify hmd_flt_dpRsystemMFL is Not generated Verify hmd_ctr_dpRfaultCounter is Not generated/incremented At: t+1 Set dpd_enum_dmprRearErrorCode to DP_SW_ERROR_E Set mmd_enum_systemMode to MM_SYSTEM_MODE_NEUTRAL_E Verify failure indication is Fail Verify hmn_flt_swErrDpR is 0 Verify hmd_index_dpRsystemSPN is Not generated Verify hmd_index_dpRsystemFMI is Not generated Verify hmd_flt_dpRsystemMFL is Not generated Verify hmd_ctr_dpRfaultCounter is Not generated/incremented |  | NORMAL | Nom/Nom | Test Case | SSDD-L-35423 SSDD-L-19126 SSDD-L-23594 |  |  | hm_mfl_ref\DPrRear | Assume previous failure indication is fail. System does not changes its failure indication from fail to not fail for the corresponding signal(dpd_enum_dmprRearErrorCode) only.
TXB-HLC-TC_12484 | 4.1.2.16.0-445 |  | At: t Set dpd_enum_dmprRearErrorCode to DP_NO_ERROR_E Set mmd_enum_systemMode to MM_SYSTEM_MODE_NEUTRAL_E Verify failure indication is Not fail Verify hmn_flt_crcErrUserDpR is 0 Verify hmd_index_dpRsystemSPN is Not generated Verify hmd_index_dpRsystemFMI is Not generated Verify hmd_flt_dpRsystemMFL is Not generated Verify hmd_ctr_dpRfaultCounter is Not generated/incremented At: t+1 Set dpd_enum_dmprRearErrorCode to DP_CRC_ERROR_USER_E Set mmd_enum_systemMode to MM_SYSTEM_MODE_NEUTRAL_E Verify failure indication is Fail Verify hmn_flt_crcErrUserDpR is 1 Verify hmd_index_dpRsystemSPN is 521604 Verify hmd_index_dpRsystemFMI is 31 Verify hmd_flt_dpRsystemMFL is 1 Verify hmd_ctr_dpRfaultCounter is Generated & Increment by 1 |  | NORMAL | Nom/Nom | Test Case | SSDD-L-35423 SSDD-L-19126 SSDD-L-23594 |  |  | hm_mfl_ref\DPrRear | Assume previous failure indication is not fail. System changes its failure indication from not fail to fail for the corresponding signal(dpd_enum_dmprRearErrorCode) only.
TXB-HLC-TC_12485 | 4.1.2.16.0-446 |  | At: t Set dpd_enum_dmprRearErrorCode to DP_CRC_ERROR_USER_E Set mmd_enum_systemMode to MM_SYSTEM_MODE_NEUTRAL_E Verify failure indication is Fail Verify hmn_flt_crcErrUserDpR is 0 Verify hmd_index_dpRsystemSPN is Not generated Verify hmd_index_dpRsystemFMI is Not generated Verify hmd_flt_dpRsystemMFL is Not generated Verify hmd_ctr_dpRfaultCounter is Not generated/incremented At: t+1 Set dpd_enum_dmprRearErrorCode to DP_NO_ERROR_E Set mmd_enum_systemMode to MM_SYSTEM_MODE_NEUTRAL_E Verify failure indication is Not fail Verify hmn_flt_crcErrUserDpR is 1 Verify hmd_index_dpRsystemSPN is 521604 Verify hmd_index_dpRsystemFMI is 31 Verify hmd_flt_dpRsystemMFL is 1 Verify hmd_ctr_dpRfaultCounter is Generated & Not incremented |  | NORMAL | Nom/Nom | Test Case | SSDD-L-35423 SSDD-L-19126 SSDD-L-23594 |  |  | hm_mfl_ref\DPrRear | Assume previous failure indication is fail. System changes its failure indication from fail to not fail for the corresponding signal(dpd_enum_dmprRearErrorCode) only.
TXB-HLC-TC_12486 | 4.1.2.16.0-447 |  | At: t Set dpd_enum_dmprRearErrorCode to DP_CRC_ERROR_USER_E Set mmd_enum_systemMode to MM_SYSTEM_MODE_NEUTRAL_E Verify failure indication is Fail Verify hmn_flt_crcErrUserDpR is 0 Verify hmd_index_dpRsystemSPN is Not generated Verify hmd_index_dpRsystemFMI is Not generated Verify hmd_flt_dpRsystemMFL is Not generated Verify hmd_ctr_dpRfaultCounter is Not generated/incremented At: t+1 Set dpd_enum_dmprRearErrorCode to DP_CRC_ERROR_USER_E Set mmd_enum_systemMode to MM_SYSTEM_MODE_NEUTRAL_E Verify failure indication is Fail Verify hmn_flt_crcErrUserDpR is 0 Verify hmd_index_dpRsystemSPN is Not generated Verify hmd_index_dpRsystemFMI is Not generated Verify hmd_flt_dpRsystemMFL is Not generated Verify hmd_ctr_dpRfaultCounter is Not generated/incremented |  | NORMAL | Nom/Nom | Test Case | SSDD-L-35423 SSDD-L-19126 SSDD-L-23594 |  |  | hm_mfl_ref\DPrRear | Assume previous failure indication is fail. System does not changes its failure indication from fail to not fail for the corresponding signal(dpd_enum_dmprRearErrorCode) only.
TXB-HLC-TC_12488 | 4.1.2.16.0-448 |  | At: t Set dpd_enum_dmprRearErrorCode to DP_NO_ERROR_E Set mmd_enum_systemMode to MM_SYSTEM_MODE_NEUTRAL_E Verify failure indication is Not fail Verify hmn_flt_crcErrAppDpR is 0 Verify hmd_index_dpRsystemSPN is Not generated Verify hmd_index_dpRsystemFMI is Not generated Verify hmd_flt_dpRsystemMFL is Not generated Verify hmd_ctr_dpRfaultCounter is Not generated/incremented At: t+1 Set dpd_enum_dmprRearErrorCode to DP_CRC_ERROR_APP_E Set mmd_enum_systemMode to MM_SYSTEM_MODE_NEUTRAL_E Verify failure indication is Fail Verify hmn_flt_crcErrAppDpR is 1 Verify hmd_index_dpRsystemSPN is 521605 Verify hmd_index_dpRsystemFMI is 31 Verify hmd_flt_dpRsystemMFL is 1 Verify hmd_ctr_dpRfaultCounter is Generated & Increment by 1 |  | NORMAL | Nom/Nom | Test Case | SSDD-L-35423 SSDD-L-19126 SSDD-L-23594 |  |  | hm_mfl_ref\DPrRear | Assume previous failure indication is not fail. System changes its failure indication from not fail to fail for the corresponding signal(dpd_enum_dmprRearErrorCode) only.
TXB-HLC-TC_12489 | 4.1.2.16.0-449 |  | At: t Set dpd_enum_dmprRearErrorCode to DP_CRC_ERROR_APP_E Set mmd_enum_systemMode to MM_SYSTEM_MODE_NEUTRAL_E Verify failure indication is Fail Verify hmn_flt_crcErrAppDpR is 0 Verify hmd_index_dpRsystemSPN is Not generated Verify hmd_index_dpRsystemFMI is Not generated Verify hmd_flt_dpRsystemMFL is Not generated Verify hmd_ctr_dpRfaultCounter is Not generated/incremented At: t+1 Set dpd_enum_dmprRearErrorCode to DP_NO_ERROR_E Set mmd_enum_systemMode to MM_SYSTEM_MODE_NEUTRAL_E Verify failure indication is Not fail Verify hmn_flt_crcErrAppDpR is 1 Verify hmd_index_dpRsystemSPN is 521605 Verify hmd_index_dpRsystemFMI is 31 Verify hmd_flt_dpRsystemMFL is 1 Verify hmd_ctr_dpRfaultCounter is Generated & Not incremented |  | NORMAL | Nom/Nom | Test Case | SSDD-L-35423 SSDD-L-19126 SSDD-L-23594 |  |  | hm_mfl_ref\DPrRear | Assume previous failure indication is fail. System changes its failure indication from fail to not fail for the corresponding signal(dpd_enum_dmprRearErrorCode) only.
TXB-HLC-TC_12490 | 4.1.2.16.0-450 |  | At: t Set dpd_enum_dmprRearErrorCode to DP_CRC_ERROR_APP_E Set mmd_enum_systemMode to MM_SYSTEM_MODE_NEUTRAL_E Verify failure indication is Fail Verify hmn_flt_crcErrAppDpR is 0 Verify hmd_index_dpRsystemSPN is Not generated Verify hmd_index_dpRsystemFMI is Not generated Verify hmd_flt_dpRsystemMFL is Not generated Verify hmd_ctr_dpRfaultCounter is Not generated/incremented At: t+1 Set dpd_enum_dmprRearErrorCode to DP_CRC_ERROR_APP_E Set mmd_enum_systemMode to MM_SYSTEM_MODE_NEUTRAL_E Verify failure indication is Fail Verify hmn_flt_crcErrAppDpR is 0 Verify hmd_index_dpRsystemSPN is Not generated Verify hmd_index_dpRsystemFMI is Not generated Verify hmd_flt_dpRsystemMFL is Not generated Verify hmd_ctr_dpRfaultCounter is Not generated/incremented |  | NORMAL | Nom/Nom | Test Case | SSDD-L-35423 SSDD-L-19126 SSDD-L-23594 |  |  | hm_mfl_ref\DPrRear | Assume previous failure indication is fail. System does not changes its failure indication from fail to not fail for the corresponding signal(dpd_enum_dmprRearErrorCode) only.
TXB-HLC-TC_12492 | 4.1.2.16.0-451 |  | At: t Set dpd_enum_dmprRearErrorCode to DP_NO_ERROR_E Set mmd_enum_systemMode to MM_SYSTEM_MODE_NEUTRAL_E Verify failure indication is Not fail Verify hmn_flt_limitExceededDpR is 0 Verify hmd_index_dpRsystemSPN is Not generated Verify hmd_index_dpRsystemFMI is Not generated Verify hmd_flt_dpRsystemMFL is Not generated Verify hmd_ctr_dpRfaultCounter is Not generated/incremented At: t+1 Set dpd_enum_dmprRearErrorCode to DP_LIMIT_EXCEEDED_E Set mmd_enum_systemMode to MM_SYSTEM_MODE_NEUTRAL_E Verify failure indication is Fail Verify hmn_flt_limitExceededDpR is 1 Verify hmd_index_dpRsystemSPN is 521606 Verify hmd_index_dpRsystemFMI is 31 Verify hmd_flt_dpRsystemMFL is 1 Verify hmd_ctr_dpRfaultCounter is Generated & Increment by 1 |  | NORMAL | Nom/Nom | Test Case | SSDD-L-35423 SSDD-L-19126 SSDD-L-23594 |  |  | hm_mfl_ref\DPrRear | Assume previous failure indication is not fail. System changes its failure indication from not fail to fail for the corresponding signal(dpd_enum_dmprRearErrorCode) only.
TXB-HLC-TC_12493 | 4.1.2.16.0-452 |  | At: t Set dpd_enum_dmprRearErrorCode to DP_LIMIT_EXCEEDED_E Set mmd_enum_systemMode to MM_SYSTEM_MODE_NEUTRAL_E Verify failure indication is Fail Verify hmn_flt_limitExceededDpR is 0 Verify hmd_index_dpRsystemSPN is Not generated Verify hmd_index_dpRsystemFMI is Not generated Verify hmd_flt_dpRsystemMFL is Not generated Verify hmd_ctr_dpRfaultCounter is Not generated/incremented At: t+1 Set dpd_enum_dmprRearErrorCode to DP_NO_ERROR_E Set mmd_enum_systemMode to MM_SYSTEM_MODE_NEUTRAL_E Verify failure indication is Not fail Verify hmn_flt_limitExceededDpR is 1 Verify hmd_index_dpRsystemSPN is 521606 Verify hmd_index_dpRsystemFMI is 31 Verify hmd_flt_dpRsystemMFL is 1 Verify hmd_ctr_dpRfaultCounter is Generated & Not incremented |  | NORMAL | Nom/Nom | Test Case | SSDD-L-35423 SSDD-L-19126 SSDD-L-23594 |  |  | hm_mfl_ref\DPrRear | Assume previous failure indication is fail. System changes its failure indication from fail to not fail for the corresponding signal(dpd_enum_dmprRearErrorCode) only.
TXB-HLC-TC_12494 | 4.1.2.16.0-453 |  | At: t Set dpd_enum_dmprRearErrorCode to DP_LIMIT_EXCEEDED_E Set mmd_enum_systemMode to MM_SYSTEM_MODE_NEUTRAL_E Verify failure indication is Fail Verify hmn_flt_limitExceededDpR is 0 Verify hmd_index_dpRsystemSPN is Not generated Verify hmd_index_dpRsystemFMI is Not generated Verify hmd_flt_dpRsystemMFL is Not generated Verify hmd_ctr_dpRfaultCounter is Not generated/incremented At: t+1 Set dpd_enum_dmprRearErrorCode to DP_LIMIT_EXCEEDED_E Set mmd_enum_systemMode to MM_SYSTEM_MODE_NEUTRAL_E Verify failure indication is Fail Verify hmn_flt_limitExceededDpR is 0 Verify hmd_index_dpRsystemSPN is Not generated Verify hmd_index_dpRsystemFMI is Not generated Verify hmd_flt_dpRsystemMFL is Not generated Verify hmd_ctr_dpRfaultCounter is Not generated/incremented |  | NORMAL | Nom/Max | Test Case | SSDD-L-35423 SSDD-L-19126 SSDD-L-23594 |  |  | hm_mfl_ref\DPrRear | Assume previous failure indication is fail. System does not changes its failure indication from fail to not fail for the corresponding signal(dpd_enum_dmprRearErrorCode) only.
TXB-HLC-TC_12496 | 4.1.2.16.0-454 |  | At: t Set dpd_flg_dmprRearValid to DP_VALID_E Set mmd_enum_systemMode to MM_SYSTEM_MODE_NEUTRAL_E Verify failure indication is Not fail Verify dpn_flg_dmprRearInValid is 0 Verify hmd_index_dpRsystemSPN is Not generated Verify hmd_index_dpRsystemFMI is Not generated Verify hmd_flt_dpRsystemMFL is Not generated Verify hmd_ctr_dpRfaultCounter is Not generated/incremented At: t+1 Set dpd_flg_dmprRearValid to DP_INVALID_E Set mmd_enum_systemMode to MM_SYSTEM_MODE_NEUTRAL_E Verify failure indication is Fail Verify dpn_flg_dmprRearInValid is 1 Verify hmd_index_dpRsystemSPN is 521600 Verify hmd_index_dpRsystemFMI is 31 Verify hmd_flt_dpRsystemMFL is 1 Verify hmd_ctr_dpRfaultCounter is Generated & Increment by 1 |  | NORMAL | Nom/Nom | Test Case | SSDD-L-35423 SSDD-L-19126 SSDD-L-23594 |  |  | hm_mfl_ref\DPrRear | Assume previous failure indication is not fail. System changes its failure indication from not fail to fail for the corresponding signal(dpd_flg_dmprRearValid) only.
TXB-HLC-TC_12497 | 4.1.2.16.0-455 |  | At: t Set dpd_flg_dmprRearValid to DP_INVALID_E Set mmd_enum_systemMode to MM_SYSTEM_MODE_NEUTRAL_E Verify failure indication is Fail Verify dpn_flg_dmprRearInValid is 0 Verify hmd_index_dpRsystemSPN is Not generated Verify hmd_index_dpRsystemFMI is Not generated Verify hmd_flt_dpRsystemMFL is Not generated Verify hmd_ctr_dpRfaultCounter is Not generated/incremented At: t+1 Set dpd_flg_dmprRearValid to DP_VALID_E Set mmd_enum_systemMode to MM_SYSTEM_MODE_NEUTRAL_E Verify failure indication is Not fail Verify dpn_flg_dmprRearInValid is 1 Verify hmd_index_dpRsystemSPN is 521600 Verify hmd_index_dpRsystemFMI is 31 Verify hmd_flt_dpRsystemMFL is 1 Verify hmd_ctr_dpRfaultCounter is Generated & Not incremented |  | NORMAL | Nom/Nom | Test Case | SSDD-L-35423 SSDD-L-19126 SSDD-L-23594 |  |  | hm_mfl_ref\DPrRear | Assume previous failure indication is fail. System changes its failure indication from fail to not fail for the corresponding signal(dpd_flg_dmprRearValid) only.
TXB-HLC-TC_12498 | 4.1.2.16.0-456 |  | At: t Set dpd_flg_dmprRearValid to DP_INVALID_E Set mmd_enum_systemMode to MM_SYSTEM_MODE_NEUTRAL_E Verify failure indication is Fail Verify dpn_flg_dmprRearInValid is 0 Verify hmd_index_dpRsystemSPN is Not generated Verify hmd_index_dpRsystemFMI is Not generated Verify hmd_flt_dpRsystemMFL is Not generated Verify hmd_ctr_dpRfaultCounter is Not generated/incremented At: t+1 Set dpd_flg_dmprRearValid to DP_INVALID_E Set mmd_enum_systemMode to MM_SYSTEM_MODE_NEUTRAL_E Verify failure indication is Fail Verify dpn_flg_dmprRearInValid is 0 Verify hmd_index_dpRsystemSPN is Not generated Verify hmd_index_dpRsystemFMI is Not generated Verify hmd_flt_dpRsystemMFL is Not generated Verify hmd_ctr_dpRfaultCounter is Not generated/incremented |  | NORMAL | Nom/Min | Test Case | SSDD-L-35423 SSDD-L-19126 SSDD-L-23594 |  |  | hm_mfl_ref\DPrRear | Assume previous failure indication is fail. System does not changes its failure indication from fail to not fail for the corresponding signal(dpd_flg_dmprRearValid) only.
TXB-HLC-TC_12500 | 4.1.2.16.0-457 |  | At: t Set dpd_enum_dmprLockErrorCode to DP_NO_ERROR_E Set mmd_enum_systemMode to MM_SYSTEM_MODE_NEUTRAL_E Verify failure indication is Not fail Verify hmn_flt_genericErrDpA is 0 Verify hmd_index_dpAsystemSPN is Not generated Verify hmd_index_dpAsystemFMI is Not generated Verify hmd_flt_dpAsystemMFL is Not generated Verify hmd_ctr_dpAfaultCounter is Not generated/incremented At: t+1 Set dpd_enum_dmprLockErrorCode to DP_GENERIC_ERROR_E Set mmd_enum_systemMode to MM_SYSTEM_MODE_NEUTRAL_E Verify failure indication is Fail Verify hmn_flt_genericErrDpA is 1 Verify hmd_index_dpAsystemSPN is 521611 Verify hmd_index_dpAsystemFMI is 31 Verify hmd_flt_dpAsystemMFL is 1 Verify hmd_ctr_dpAfaultCounter is Generated & Increment by 1 |  | NORMAL | Nom/Nom | Test Case | SSDD-L-35423 SSDD-L-19126 SSDD-L-23594 |  |  | hm_mfl_ref\DPrAutoLock | Assume previous failure indication is not fail. System changes its failure indication from not fail to fail for the corresponding signal(dpd_enum_dmprLockErrorCode) only.
TXB-HLC-TC_12501 | 4.1.2.16.0-458 |  | At: t Set dpd_enum_dmprLockErrorCode to DP_GENERIC_ERROR_E Set mmd_enum_systemMode to MM_SYSTEM_MODE_NEUTRAL_E Verify failure indication is Fail Verify hmn_flt_genericErrDpA is 0 Verify hmd_index_dpAsystemSPN is Not generated Verify hmd_index_dpAsystemFMI is Not generated Verify hmd_flt_dpAsystemMFL is Not generated Verify hmd_ctr_dpAfaultCounter is Not generated/incremented At: t+1 Set dpd_enum_dmprLockErrorCode to DP_NO_ERROR_E Set mmd_enum_systemMode to MM_SYSTEM_MODE_NEUTRAL_E Verify failure indication is Not fail Verify hmn_flt_genericErrDpA is 1 Verify hmd_index_dpAsystemSPN is 521611 Verify hmd_index_dpAsystemFMI is 31 Verify hmd_flt_dpAsystemMFL is 1 Verify hmd_ctr_dpAfaultCounter is Generated & Not incremented |  | NORMAL | Nom/Nom | Test Case | SSDD-L-35423 SSDD-L-19126 SSDD-L-23594 |  |  | hm_mfl_ref\DPrAutoLock | Assume previous failure indication is fail. System changes its failure indication from fail to not fail for the corresponding signal(dpd_enum_dmprLockErrorCode) only.
TXB-HLC-TC_12502 | 4.1.2.16.0-459 |  | At: t Set dpd_enum_dmprLockErrorCode to DP_GENERIC_ERROR_E Set mmd_enum_systemMode to MM_SYSTEM_MODE_NEUTRAL_E Verify failure indication is Fail Verify hmn_flt_genericErrDpA is 0 Verify hmd_index_dpAsystemSPN is Not generated Verify hmd_index_dpAsystemFMI is Not generated Verify hmd_flt_dpAsystemMFL is Not generated Verify hmd_ctr_dpAfaultCounter is Not generated/incremented At: t+1 Set dpd_enum_dmprLockErrorCode to DP_GENERIC_ERROR_E Set mmd_enum_systemMode to MM_SYSTEM_MODE_NEUTRAL_E Verify failure indication is Fail Verify hmn_flt_genericErrDpA is 0 Verify hmd_index_dpAsystemSPN is Not generated Verify hmd_index_dpAsystemFMI is Not generated Verify hmd_flt_dpAsystemMFL is Not generated Verify hmd_ctr_dpAfaultCounter is Not generated/incremented |  | NORMAL | Nom/Nom | Test Case | SSDD-L-35423 SSDD-L-19126 SSDD-L-23594 |  |  | hm_mfl_ref\DPrAutoLock | Assume previous failure indication is fail. System does not changes its failure indication from fail to not fail for the corresponding signal(dpd_enum_dmprLockErrorCode) only.
TXB-HLC-TC_12504 | 4.1.2.16.0-460 |  | At: t Set dpd_enum_dmprLockErrorCode to DP_NO_ERROR_E Set mmd_enum_systemMode to MM_SYSTEM_MODE_NEUTRAL_E Verify failure indication is Not fail Verify hmn_flt_wiringErrDpA is 0 Verify hmd_index_dpAsystemSPN is Not generated Verify hmd_index_dpAsystemFMI is Not generated Verify hmd_flt_dpAsystemMFL is Not generated Verify hmd_ctr_dpAfaultCounter is Not generated/incremented At: t+1 Set dpd_enum_dmprLockErrorCode to DP_WIRING_ERROR_E Set mmd_enum_systemMode to MM_SYSTEM_MODE_NEUTRAL_E Verify failure indication is Fail Verify hmn_flt_wiringErrDpA is 1 Verify hmd_index_dpAsystemSPN is 521612 Verify hmd_index_dpAsystemFMI is 31 Verify hmd_flt_dpAsystemMFL is 1 Verify hmd_ctr_dpAfaultCounter is Generated & Increment by 1 |  | NORMAL | Nom/Nom | Test Case | SSDD-L-35423 SSDD-L-19126 SSDD-L-23594 |  |  | hm_mfl_ref\DPrAutoLock | Assume previous failure indication is not fail. System changes its failure indication from not fail to fail for the corresponding signal(dpd_enum_dmprLockErrorCode) only.
TXB-HLC-TC_12505 | 4.1.2.16.0-461 |  | At: t Set dpd_enum_dmprLockErrorCode to DP_WIRING_ERROR_E Set mmd_enum_systemMode to MM_SYSTEM_MODE_NEUTRAL_E Verify failure indication is Fail Verify hmn_flt_wiringErrDpA is 0 Verify hmd_index_dpAsystemSPN is Not generated Verify hmd_index_dpAsystemFMI is Not generated Verify hmd_flt_dpAsystemMFL is Not generated Verify hmd_ctr_dpAfaultCounter is Not generated/incremented At: t+1 Set dpd_enum_dmprLockErrorCode to DP_NO_ERROR_E Set mmd_enum_systemMode to MM_SYSTEM_MODE_NEUTRAL_E Verify failure indication is Not fail Verify hmn_flt_wiringErrDpA is 1 Verify hmd_index_dpAsystemSPN is 521612 Verify hmd_index_dpAsystemFMI is 31 Verify hmd_flt_dpAsystemMFL is 1 Verify hmd_ctr_dpAfaultCounter is Generated & Not incremented |  | NORMAL | Nom/Nom | Test Case | SSDD-L-35423 SSDD-L-19126 SSDD-L-23594 |  |  | hm_mfl_ref\DPrAutoLock | Assume previous failure indication is fail. System changes its failure indication from fail to not fail for the corresponding signal(dpd_enum_dmprLockErrorCode) only.
TXB-HLC-TC_12506 | 4.1.2.16.0-462 |  | At: t Set dpd_enum_dmprLockErrorCode to DP_WIRING_ERROR_E Set mmd_enum_systemMode to MM_SYSTEM_MODE_NEUTRAL_E Verify failure indication is Fail Verify hmn_flt_wiringErrDpA is 0 Verify hmd_index_dpAsystemSPN is Not generated Verify hmd_index_dpAsystemFMI is Not generated Verify hmd_flt_dpAsystemMFL is Not generated Verify hmd_ctr_dpAfaultCounter is Not generated/incremented At: t+1 Set dpd_enum_dmprLockErrorCode to DP_WIRING_ERROR_E Set mmd_enum_systemMode to MM_SYSTEM_MODE_NEUTRAL_E Verify failure indication is Fail Verify hmn_flt_wiringErrDpA is 0 Verify hmd_index_dpAsystemSPN is Not generated Verify hmd_index_dpAsystemFMI is Not generated Verify hmd_flt_dpAsystemMFL is Not generated Verify hmd_ctr_dpAfaultCounter is Not generated/incremented |  | NORMAL | Nom/Nom | Test Case | SSDD-L-35423 SSDD-L-19126 SSDD-L-23594 |  |  | hm_mfl_ref\DPrAutoLock | Assume previous failure indication is fail. System does not changes its failure indication from fail to not fail for the corresponding signal(dpd_enum_dmprLockErrorCode) only.
TXB-HLC-TC_12508 | 4.1.2.16.0-463 |  | At: t Set dpd_enum_dmprLockErrorCode to DP_NO_ERROR_E Set mmd_enum_systemMode to MM_SYSTEM_MODE_NEUTRAL_E Verify failure indication is Not fail Verify hmn_flt_swErrDpA is 0 Verify hmd_index_dpAsystemSPN is Not generated Verify hmd_index_dpAsystemFMI is Not generated Verify hmd_flt_dpAsystemMFL is Not generated Verify hmd_ctr_dpAfaultCounter is Not generated/incremented At: t+1 Set dpd_enum_dmprLockErrorCode to DP_SW_ERROR_E Set mmd_enum_systemMode to MM_SYSTEM_MODE_NEUTRAL_E Verify failure indication is Fail Verify hmn_flt_swErrDpA is 1 Verify hmd_index_dpAsystemSPN is 521613 Verify hmd_index_dpAsystemFMI is 31 Verify hmd_flt_dpAsystemMFL is 1 Verify hmd_ctr_dpAfaultCounter is Generated & Increment by 1 |  | NORMAL | Nom/Nom | Test Case | SSDD-L-35423 SSDD-L-19126 SSDD-L-23594 |  |  | hm_mfl_ref\DPrAutoLock | Assume previous failure indication is not fail. System changes its failure indication from not fail to fail for the corresponding signal(dpd_enum_dmprLockErrorCode) only.
TXB-HLC-TC_12509 | 4.1.2.16.0-464 |  | At: t Set dpd_enum_dmprLockErrorCode to DP_SW_ERROR_E Set mmd_enum_systemMode to MM_SYSTEM_MODE_NEUTRAL_E Verify failure indication is Fail Verify hmn_flt_swErrDpA is 0 Verify hmd_index_dpAsystemSPN is Not generated Verify hmd_index_dpAsystemFMI is Not generated Verify hmd_flt_dpAsystemMFL is Not generated Verify hmd_ctr_dpAfaultCounter is Not generated/incremented At: t+1 Set dpd_enum_dmprLockErrorCode to DP_NO_ERROR_E Set mmd_enum_systemMode to MM_SYSTEM_MODE_NEUTRAL_E Verify failure indication is Not fail Verify hmn_flt_swErrDpA is 1 Verify hmd_index_dpAsystemSPN is 521613 Verify hmd_index_dpAsystemFMI is 31 Verify hmd_flt_dpAsystemMFL is 1 Verify hmd_ctr_dpAfaultCounter is Generated & Not incremented |  | NORMAL | Nom/Nom | Test Case | SSDD-L-35423 SSDD-L-19126 SSDD-L-23594 |  |  | hm_mfl_ref\DPrAutoLock | Assume previous failure indication is fail. System changes its failure indication from fail to not fail for the corresponding signal(dpd_enum_dmprLockErrorCode) only.
TXB-HLC-TC_12510 | 4.1.2.16.0-465 |  | At: t Set dpd_enum_dmprLockErrorCode to DP_SW_ERROR_E Set mmd_enum_systemMode to MM_SYSTEM_MODE_NEUTRAL_E Verify failure indication is Fail Verify hmn_flt_swErrDpA is 0 Verify hmd_index_dpAsystemSPN is Not generated Verify hmd_index_dpAsystemFMI is Not generated Verify hmd_flt_dpAsystemMFL is Not generated Verify hmd_ctr_dpAfaultCounter is Not generated/incremented At: t+1 Set dpd_enum_dmprLockErrorCode to DP_SW_ERROR_E Set mmd_enum_systemMode to MM_SYSTEM_MODE_NEUTRAL_E Verify failure indication is Fail Verify hmn_flt_swErrDpA is 0 Verify hmd_index_dpAsystemSPN is Not generated Verify hmd_index_dpAsystemFMI is Not generated Verify hmd_flt_dpAsystemMFL is Not generated Verify hmd_ctr_dpAfaultCounter is Not generated/incremented |  | NORMAL | Nom/Nom | Test Case | SSDD-L-35423 SSDD-L-19126 SSDD-L-23594 |  |  | hm_mfl_ref\DPrAutoLock | Assume previous failure indication is fail. System does not changes its failure indication from fail to not fail for the corresponding signal(dpd_enum_dmprLockErrorCode) only.
TXB-HLC-TC_12512 | 4.1.2.16.0-466 |  | At: t Set dpd_enum_dmprLockErrorCode to DP_NO_ERROR_E Set mmd_enum_systemMode to MM_SYSTEM_MODE_NEUTRAL_E Verify failure indication is Not fail Verify hmn_flt_crcErrUserDpA is 0 Verify hmd_index_dpAsystemSPN is Not generated Verify hmd_index_dpAsystemFMI is Not generated Verify hmd_flt_dpAsystemMFL is Not generated Verify hmd_ctr_dpAfaultCounter is Not generated/incremented At: t+1 Set dpd_enum_dmprLockErrorCode to DP_CRC_ERROR_USER_E Set mmd_enum_systemMode to MM_SYSTEM_MODE_NEUTRAL_E Verify failure indication is Fail Verify hmn_flt_crcErrUserDpA is 1 Verify hmd_index_dpAsystemSPN is 521614 Verify hmd_index_dpAsystemFMI is 31 Verify hmd_flt_dpAsystemMFL is 1 Verify hmd_ctr_dpAfaultCounter is Generated & Increment by 1 |  | NORMAL | Nom/Nom | Test Case | SSDD-L-35423 SSDD-L-19126 SSDD-L-23594 |  |  | hm_mfl_ref\DPrAutoLock | Assume previous failure indication is not fail. System changes its failure indication from not fail to fail for the corresponding signal(dpd_enum_dmprLockErrorCode) only.
TXB-HLC-TC_12513 | 4.1.2.16.0-467 |  | At: t Set dpd_enum_dmprLockErrorCode to DP_CRC_ERROR_USER_E Set mmd_enum_systemMode to MM_SYSTEM_MODE_NEUTRAL_E Verify failure indication is Fail Verify hmn_flt_crcErrUserDpA is 0 Verify hmd_index_dpAsystemSPN is Not generated Verify hmd_index_dpAsystemFMI is Not generated Verify hmd_flt_dpAsystemMFL is Not generated Verify hmd_ctr_dpAfaultCounter is Not generated/incremented At: t+1 Set dpd_enum_dmprLockErrorCode to DP_NO_ERROR_E Set mmd_enum_systemMode to MM_SYSTEM_MODE_NEUTRAL_E Verify failure indication is Not fail Verify hmn_flt_crcErrUserDpA is 1 Verify hmd_index_dpAsystemSPN is 521614 Verify hmd_index_dpAsystemFMI is 31 Verify hmd_flt_dpAsystemMFL is 1 Verify hmd_ctr_dpAfaultCounter is Generated & Not incremented |  | NORMAL | Nom/Nom | Test Case | SSDD-L-35423 SSDD-L-19126 SSDD-L-23594 |  |  | hm_mfl_ref\DPrAutoLock | Assume previous failure indication is fail. System changes its failure indication from fail to not fail for the corresponding signal(dpd_enum_dmprLockErrorCode) only.
TXB-HLC-TC_12514 | 4.1.2.16.0-468 |  | At: t Set dpd_enum_dmprLockErrorCode to DP_CRC_ERROR_USER_E Set mmd_enum_systemMode to MM_SYSTEM_MODE_NEUTRAL_E Verify failure indication is Fail Verify hmn_flt_crcErrUserDpA is 0 Verify hmd_index_dpAsystemSPN is Not generated Verify hmd_index_dpAsystemFMI is Not generated Verify hmd_flt_dpAsystemMFL is Not generated Verify hmd_ctr_dpAfaultCounter is Not generated/incremented At: t+1 Set dpd_enum_dmprLockErrorCode to DP_CRC_ERROR_USER_E Set mmd_enum_systemMode to MM_SYSTEM_MODE_NEUTRAL_E Verify failure indication is Fail Verify hmn_flt_crcErrUserDpA is 0 Verify hmd_index_dpAsystemSPN is Not generated Verify hmd_index_dpAsystemFMI is Not generated Verify hmd_flt_dpAsystemMFL is Not generated Verify hmd_ctr_dpAfaultCounter is Not generated/incremented |  | NORMAL | Nom/Nom | Test Case | SSDD-L-35423 SSDD-L-19126 SSDD-L-23594 |  |  | hm_mfl_ref\DPrAutoLock | Assume previous failure indication is fail. System does not changes its failure indication from fail to not fail for the corresponding signal(dpd_enum_dmprLockErrorCode) only.
TXB-HLC-TC_12516 | 4.1.2.16.0-469 |  | At: t Set dpd_enum_dmprLockErrorCode to DP_NO_ERROR_E Set mmd_enum_systemMode to MM_SYSTEM_MODE_NEUTRAL_E Verify failure indication is Not fail Verify hmn_flt_crcErrAppDpA is 0 Verify hmd_index_dpAsystemSPN is Not generated Verify hmd_index_dpAsystemFMI is Not generated Verify hmd_flt_dpAsystemMFL is Not generated Verify hmd_ctr_dpAfaultCounter is Not generated/incremented At: t+1 Set dpd_enum_dmprLockErrorCode to DP_CRC_ERROR_APP_E Set mmd_enum_systemMode to MM_SYSTEM_MODE_NEUTRAL_E Verify failure indication is Fail Verify hmn_flt_crcErrAppDpA is 1 Verify hmd_index_dpAsystemSPN is 521615 Verify hmd_index_dpAsystemFMI is 31 Verify hmd_flt_dpAsystemMFL is 1 Verify hmd_ctr_dpAfaultCounter is Generated & Increment by 1 |  | NORMAL | Nom/Nom | Test Case | SSDD-L-35423 SSDD-L-19126 SSDD-L-23594 |  |  | hm_mfl_ref\DPrAutoLock | Assume previous failure indication is not fail. System changes its failure indication from not fail to fail for the corresponding signal(dpd_enum_dmprLockErrorCode) only.
TXB-HLC-TC_12517 | 4.1.2.16.0-470 |  | At: t Set dpd_enum_dmprLockErrorCode to DP_CRC_ERROR_APP_E Set mmd_enum_systemMode to MM_SYSTEM_MODE_NEUTRAL_E Verify failure indication is Fail Verify hmn_flt_crcErrAppDpA is 0 Verify hmd_index_dpAsystemSPN is Not generated Verify hmd_index_dpAsystemFMI is Not generated Verify hmd_flt_dpAsystemMFL is Not generated Verify hmd_ctr_dpAfaultCounter is Not generated/incremented At: t+1 Set dpd_enum_dmprLockErrorCode to DP_NO_ERROR_E Set mmd_enum_systemMode to MM_SYSTEM_MODE_NEUTRAL_E Verify failure indication is Not fail Verify hmn_flt_crcErrAppDpA is 1 Verify hmd_index_dpAsystemSPN is 521615 Verify hmd_index_dpAsystemFMI is 31 Verify hmd_flt_dpAsystemMFL is 1 Verify hmd_ctr_dpAfaultCounter is Generated & Not incremented |  | NORMAL | Nom/Nom | Test Case | SSDD-L-35423 SSDD-L-19126 SSDD-L-23594 |  |  | hm_mfl_ref\DPrAutoLock | Assume previous failure indication is fail. System changes its failure indication from fail to not fail for the corresponding signal(dpd_enum_dmprLockErrorCode) only.
TXB-HLC-TC_12518 | 4.1.2.16.0-471 |  | At: t Set dpd_enum_dmprLockErrorCode to DP_CRC_ERROR_APP_E Set mmd_enum_systemMode to MM_SYSTEM_MODE_NEUTRAL_E Verify failure indication is Fail Verify hmn_flt_crcErrAppDpA is 0 Verify hmd_index_dpAsystemSPN is Not generated Verify hmd_index_dpAsystemFMI is Not generated Verify hmd_flt_dpAsystemMFL is Not generated Verify hmd_ctr_dpAfaultCounter is Not generated/incremented At: t+1 Set dpd_enum_dmprLockErrorCode to DP_CRC_ERROR_APP_E Set mmd_enum_systemMode to MM_SYSTEM_MODE_NEUTRAL_E Verify failure indication is Fail Verify hmn_flt_crcErrAppDpA is 0 Verify hmd_index_dpAsystemSPN is Not generated Verify hmd_index_dpAsystemFMI is Not generated Verify hmd_flt_dpAsystemMFL is Not generated Verify hmd_ctr_dpAfaultCounter is Not generated/incremented |  | NORMAL | Nom/Nom | Test Case | SSDD-L-35423 SSDD-L-19126 SSDD-L-23594 |  |  | hm_mfl_ref\DPrAutoLock | Assume previous failure indication is fail. System does not changes its failure indication from fail to not fail for the corresponding signal(dpd_enum_dmprLockErrorCode) only.
TXB-HLC-TC_12520 | 4.1.2.16.0-472 |  | At: t Set dpd_enum_dmprLockErrorCode to DP_NO_ERROR_E Set mmd_enum_systemMode to MM_SYSTEM_MODE_NEUTRAL_E Verify failure indication is Not fail Verify hmn_flt_limitExceededDpA is 0 Verify hmd_index_dpAsystemSPN is Not generated Verify hmd_index_dpAsystemFMI is Not generated Verify hmd_flt_dpAsystemMFL is Not generated Verify hmd_ctr_dpAfaultCounter is Not generated/incremented At: t+1 Set dpd_enum_dmprLockErrorCode to DP_LIMIT_EXCEEDED_E Set mmd_enum_systemMode to MM_SYSTEM_MODE_NEUTRAL_E Verify failure indication is Fail Verify hmn_flt_limitExceededDpA is 1 Verify hmd_index_dpAsystemSPN is 521616 Verify hmd_index_dpAsystemFMI is 31 Verify hmd_flt_dpAsystemMFL is 1 Verify hmd_ctr_dpAfaultCounter is Generated & Increment by 1 |  | NORMAL | Nom/Nom | Test Case | SSDD-L-35423 SSDD-L-19126 SSDD-L-23594 |  |  | hm_mfl_ref\DPrAutoLock | Assume previous failure indication is not fail. System changes its failure indication from not fail to fail for the corresponding signal(dpd_enum_dmprLockErrorCode) only.
TXB-HLC-TC_12521 | 4.1.2.16.0-473 |  | At: t Set dpd_enum_dmprLockErrorCode to DP_LIMIT_EXCEEDED_E Set mmd_enum_systemMode to MM_SYSTEM_MODE_NEUTRAL_E Verify failure indication is Fail Verify hmn_flt_limitExceededDpA is 0 Verify hmd_index_dpAsystemSPN is Not generated Verify hmd_index_dpAsystemFMI is Not generated Verify hmd_flt_dpAsystemMFL is Not generated Verify hmd_ctr_dpAfaultCounter is Not generated/incremented At: t+1 Set dpd_enum_dmprLockErrorCode to DP_NO_ERROR_E Set mmd_enum_systemMode to MM_SYSTEM_MODE_NEUTRAL_E Verify failure indication is Not fail Verify hmn_flt_limitExceededDpA is 1 Verify hmd_index_dpAsystemSPN is 521616 Verify hmd_index_dpAsystemFMI is 31 Verify hmd_flt_dpAsystemMFL is 1 Verify hmd_ctr_dpAfaultCounter is Generated & Not incremented |  | NORMAL | Nom/Nom | Test Case | SSDD-L-35423 SSDD-L-19126 SSDD-L-23594 |  |  | hm_mfl_ref\DPrAutoLock | Assume previous failure indication is fail. System changes its failure indication from fail to not fail for the corresponding signal(dpd_enum_dmprLockErrorCode) only.
TXB-HLC-TC_12522 | 4.1.2.16.0-474 |  | At: t Set dpd_enum_dmprLockErrorCode to DP_LIMIT_EXCEEDED_E Set mmd_enum_systemMode to MM_SYSTEM_MODE_NEUTRAL_E Verify failure indication is Fail Verify hmn_flt_limitExceededDpA is 0 Verify hmd_index_dpAsystemSPN is Not generated Verify hmd_index_dpAsystemFMI is Not generated Verify hmd_flt_dpAsystemMFL is Not generated Verify hmd_ctr_dpAfaultCounter is Not generated/incremented At: t+1 Set dpd_enum_dmprLockErrorCode to DP_LIMIT_EXCEEDED_E Set mmd_enum_systemMode to MM_SYSTEM_MODE_NEUTRAL_E Verify failure indication is Fail Verify hmn_flt_limitExceededDpA is 0 Verify hmd_index_dpAsystemSPN is Not generated Verify hmd_index_dpAsystemFMI is Not generated Verify hmd_flt_dpAsystemMFL is Not generated Verify hmd_ctr_dpAfaultCounter is Not generated/incremented |  | NORMAL | Nom/Max | Test Case | SSDD-L-35423 SSDD-L-19126 SSDD-L-23594 |  |  | hm_mfl_ref\DPrAutoLock | Assume previous failure indication is fail. System does not changes its failure indication from fail to not fail for the corresponding signal(dpd_enum_dmprLockErrorCode) only.
TXB-HLC-TC_12524 | 4.1.2.16.0-475 |  | At: t Set dpd_flg_autoLockValid to DP_VALID_E Set mmd_enum_systemMode to MM_SYSTEM_MODE_NEUTRAL_E Verify failure indication is Not fail Verify dpn_flg_dmprAutoLockInValid is 0 Verify hmd_index_dpAsystemSPN is Not generated Verify hmd_index_dpAsystemFMI is Not generated Verify hmd_flt_dpAsystemMFL is Not generated Verify hmd_ctr_dpAfaultCounter is Not generated/incremented At: t+1 Set dpd_flg_autoLockValid to DP_INVALID_E Set mmd_enum_systemMode to MM_SYSTEM_MODE_NEUTRAL_E Verify failure indication is Fail Verify dpn_flg_dmprAutoLockInValid is 1 Verify hmd_index_dpAsystemSPN is 521610 Verify hmd_index_dpAsystemFMI is 31 Verify hmd_flt_dpAsystemMFL is 1 Verify hmd_ctr_dpAfaultCounter is Generated & Increment by 1 |  | NORMAL | Nom/Nom | Test Case | SSDD-L-35423 SSDD-L-19126 SSDD-L-23594 |  |  | hm_mfl_ref\DPrAutoLock | Assume previous failure indication is not fail. System changes its failure indication from not fail to fail for the corresponding signal(dpd_flg_autoLockValid) only.
TXB-HLC-TC_12525 | 4.1.2.16.0-476 |  | At: t Set dpd_flg_autoLockValid to DP_INVALID_E Set mmd_enum_systemMode to MM_SYSTEM_MODE_NEUTRAL_E Verify failure indication is Fail Verify dpn_flg_dmprAutoLockInValid is 0 Verify hmd_index_dpAsystemSPN is Not generated Verify hmd_index_dpAsystemFMI is Not generated Verify hmd_flt_dpAsystemMFL is Not generated Verify hmd_ctr_dpAfaultCounter is Not generated/incremented At: t+1 Set dpd_flg_autoLockValid to DP_VALID_E Set mmd_enum_systemMode to MM_SYSTEM_MODE_NEUTRAL_E Verify failure indication is Not fail Verify dpn_flg_dmprAutoLockInValid is 1 Verify hmd_index_dpAsystemSPN is 521610 Verify hmd_index_dpAsystemFMI is 31 Verify hmd_flt_dpAsystemMFL is 1 Verify hmd_ctr_dpAfaultCounter is Generated & Not incremented |  | NORMAL | Nom/Nom | Test Case | SSDD-L-35423 SSDD-L-19126 SSDD-L-23594 |  |  | hm_mfl_ref\DPrAutoLock | Assume previous failure indication is fail. System changes its failure indication from fail to not fail for the corresponding signal(dpd_flg_autoLockValid) only.
TXB-HLC-TC_12526 | 4.1.2.16.0-477 |  | At: t Set dpd_flg_autoLockValid to DP_INVALID_E Set mmd_enum_systemMode to MM_SYSTEM_MODE_NEUTRAL_E Verify failure indication is Fail Verify dpn_flg_dmprAutoLockInValid is 0 Verify hmd_index_dpAsystemSPN is Not generated Verify hmd_index_dpAsystemFMI is Not generated Verify hmd_flt_dpAsystemMFL is Not generated Verify hmd_ctr_dpAfaultCounter is Not generated/incremented At: t+1 Set dpd_flg_autoLockValid to DP_INVALID_E Set mmd_enum_systemMode to MM_SYSTEM_MODE_NEUTRAL_E Verify failure indication is Fail Verify dpn_flg_dmprAutoLockInValid is 0 Verify hmd_index_dpAsystemSPN is Not generated Verify hmd_index_dpAsystemFMI is Not generated Verify hmd_flt_dpAsystemMFL is Not generated Verify hmd_ctr_dpAfaultCounter is Not generated/incremented |  | NORMAL | Nom/Min | Test Case | SSDD-L-35423 SSDD-L-19126 SSDD-L-23594 |  |  | hm_mfl_ref\DPrAutoLock | Assume previous failure indication is fail. System does not changes its failure indication from fail to not fail for the corresponding signal(dpd_flg_autoLockValid) only.
TXB-HLC-TC_12528 | 4.1.2.16.0-478 |  | At: t Set dpvd_flg_dmpPosAndVelValid to DPV_VALID_E Set mmd_enum_systemMode to MM_SYSTEM_MODE_NEUTRAL_E Verify failure indication is Not fail Verify hmn_flt_dpvInvalid is 0 Verify hmd_index_dpvSystemSPN is Not generated Verify hmd_index_dpvSystemFMI is Not generated Verify hmd_flt_dpvSystemMFL is Not generated Verify hmd_ctr_dpvFaultCounter is Not generated/incremented At: t+1 Set dpvd_flg_dmpPosAndVelValid to DPV_INVALID_E Set mmd_enum_systemMode to MM_SYSTEM_MODE_NEUTRAL_E Verify failure indication is Fail Verify hmn_flt_dpvInvalid is 1 Verify hmd_index_dpvSystemSPN is 521550 Verify hmd_index_dpvSystemFMI is 31 Verify hmd_flt_dpvSystemMFL is 1 Verify hmd_ctr_dpvFaultCounter is Generated & Increment by 1 |  | NORMAL | Nom/Nom | Test Case | SSDD-L-35423 SSDD-L-19126 SSDD-L-23594 |  |  | hm_mfl_ref\DPV | Assume previous failure indication is not fail. System changes its failure indication from not fail to fail for the corresponding signal(dpvd_flg_dmpPosAndVelValid) only.
TXB-HLC-TC_12529 | 4.1.2.16.0-479 |  | At: t Set dpvd_flg_dmpPosAndVelValid to DPV_INVALID_E Set mmd_enum_systemMode to MM_SYSTEM_MODE_NEUTRAL_E Verify failure indication is Fail Verify hmn_flt_dpvInvalid is 0 Verify hmd_index_dpvSystemSPN is Not generated Verify hmd_index_dpvSystemFMI is Not generated Verify hmd_flt_dpvSystemMFL is Not generated Verify hmd_ctr_dpvFaultCounter is Not generated/incremented At: t+1 Set dpvd_flg_dmpPosAndVelValid to DPV_VALID_E Set mmd_enum_systemMode to MM_SYSTEM_MODE_NEUTRAL_E Verify failure indication is Not fail Verify hmn_flt_dpvInvalid is 1 Verify hmd_index_dpvSystemSPN is 521550 Verify hmd_index_dpvSystemFMI is 31 Verify hmd_flt_dpvSystemMFL is 1 Verify hmd_ctr_dpvFaultCounter is Generated & Not incremented |  | NORMAL | Nom/Nom | Test Case | SSDD-L-35423 SSDD-L-19126 SSDD-L-23594 |  |  | hm_mfl_ref\DPV | Assume previous failure indication is fail. System changes its failure indication from fail to not fail for the corresponding signal(dpvd_flg_dmpPosAndVelValid) only.
TXB-HLC-TC_12530 | 4.1.2.16.0-480 |  | At: t Set dpvd_flg_dmpPosAndVelValid to DPV_INVALID_E Set mmd_enum_systemMode to MM_SYSTEM_MODE_NEUTRAL_E Verify failure indication is Fail Verify hmn_flt_dpvInvalid is 0 Verify hmd_index_dpvSystemSPN is Not generated Verify hmd_index_dpvSystemFMI is Not generated Verify hmd_flt_dpvSystemMFL is Not generated Verify hmd_ctr_dpvFaultCounter is Not generated/incremented At: t+1 Set dpvd_flg_dmpPosAndVelValid to DPV_INVALID_E Set mmd_enum_systemMode to MM_SYSTEM_MODE_NEUTRAL_E Verify failure indication is Fail Verify hmn_flt_dpvInvalid is 0 Verify hmd_index_dpvSystemSPN is Not generated Verify hmd_index_dpvSystemFMI is Not generated Verify hmd_flt_dpvSystemMFL is Not generated Verify hmd_ctr_dpvFaultCounter is Not generated/incremented |  | NORMAL | Nom/Min | Test Case | SSDD-L-35423 SSDD-L-19126 SSDD-L-23594 |  |  | hm_mfl_ref\DPV | Assume previous failure indication is fail. System does not changes its failure indication from fail to not fail for the corresponding signal(dpvd_flg_dmpPosAndVelValid) only.
TXB-HLC-TC_12532 | 4.1.2.16.0-481 |  | At: t Set dpvd_flg_dmpPVSensorState to DPV_OPERATIONAL_E Set mmd_enum_systemMode to MM_SYSTEM_MODE_NEUTRAL_E Verify failure indication is Not fail Verify hmn_flt_dpvSensorState is 0 Verify hmd_index_dpvSystemSPN is Not generated Verify hmd_index_dpvSystemFMI is Not generated Verify hmd_flt_dpvSystemMFL is Not generated Verify hmd_ctr_dpvFaultCounter is Not generated/incremented At: t+1 Set dpvd_flg_dmpPVSensorState to DPV_NON_OPERATIONAL_E Set mmd_enum_systemMode to MM_SYSTEM_MODE_NEUTRAL_E Verify failure indication is Fail Verify hmn_flt_dpvSensorState is 1 Verify hmd_index_dpvSystemSPN is 521551 Verify hmd_index_dpvSystemFMI is 31 Verify hmd_flt_dpvSystemMFL is 1 Verify hmd_ctr_dpvFaultCounter is Generated & Increment by 1 |  | NORMAL | Nom/Nom | Test Case | SSDD-L-35423 SSDD-L-19126 SSDD-L-23594 |  |  | hm_mfl_ref\DPV | Assume previous failure indication is not fail. System changes its failure indication from not fail to fail for the corresponding signal(dpvd_flg_dmpPVSensorState) only.
TXB-HLC-TC_12533 | 4.1.2.16.0-482 |  | At: t Set dpvd_flg_dmpPVSensorState to DPV_NON_OPERATIONAL_E Set mmd_enum_systemMode to MM_SYSTEM_MODE_NEUTRAL_E Verify failure indication is Fail Verify hmn_flt_dpvSensorState is 0 Verify hmd_index_dpvSystemSPN is Not generated Verify hmd_index_dpvSystemFMI is Not generated Verify hmd_flt_dpvSystemMFL is Not generated Verify hmd_ctr_dpvFaultCounter is Not generated/incremented At: t+1 Set dpvd_flg_dmpPVSensorState to DPV_OPERATIONAL_E Set mmd_enum_systemMode to MM_SYSTEM_MODE_NEUTRAL_E Verify failure indication is Not fail Verify hmn_flt_dpvSensorState is 1 Verify hmd_index_dpvSystemSPN is 521551 Verify hmd_index_dpvSystemFMI is 31 Verify hmd_flt_dpvSystemMFL is 1 Verify hmd_ctr_dpvFaultCounter is Generated & Not incremented |  | NORMAL | Nom/Nom | Test Case | SSDD-L-35423 SSDD-L-19126 SSDD-L-23594 |  |  | hm_mfl_ref\DPV | Assume previous failure indication is fail. System changes its failure indication from fail to not fail for the corresponding signal(dpvd_flg_dmpPVSensorState) only.
TXB-HLC-TC_12534 | 4.1.2.16.0-483 |  | At: t Set dpvd_flg_dmpPVSensorState to DPV_NON_OPERATIONAL_E Set mmd_enum_systemMode to MM_SYSTEM_MODE_NEUTRAL_E Verify failure indication is Fail Verify hmn_flt_dpvSensorState is 0 Verify hmd_index_dpvSystemSPN is Not generated Verify hmd_index_dpvSystemFMI is Not generated Verify hmd_flt_dpvSystemMFL is Not generated Verify hmd_ctr_dpvFaultCounter is Not generated/incremented At: t+1 Set dpvd_flg_dmpPVSensorState to DPV_NON_OPERATIONAL_E Set mmd_enum_systemMode to MM_SYSTEM_MODE_NEUTRAL_E Verify failure indication is Fail Verify hmn_flt_dpvSensorState is 0 Verify hmd_index_dpvSystemSPN is Not generated Verify hmd_index_dpvSystemFMI is Not generated Verify hmd_flt_dpvSystemMFL is Not generated Verify hmd_ctr_dpvFaultCounter is Not generated/incremented |  | NORMAL | Nom/Min | Test Case | SSDD-L-35423 SSDD-L-19126 SSDD-L-23594 |  |  | hm_mfl_ref\DPV | Assume previous failure indication is fail. System does not changes its failure indication from fail to not fail for the corresponding signal(dpvd_flg_dmpPVSensorState) only.
TXB-HLC-TC_12536 | 4.1.2.16.0-484 |  | At: t Set dpvd_flg_posSensorNormalRun to DPV_NORMAL_RUNNING_STATE_E Set mmd_enum_systemMode to MM_SYSTEM_MODE_NEUTRAL_E Verify failure indication is Not fail Verify hmn_flt_dpvSensorErr is 0 Verify hmd_index_dpvSystemSPN is Not generated Verify hmd_index_dpvSystemFMI is Not generated Verify hmd_flt_dpvSystemMFL is Not generated Verify hmd_ctr_dpvFaultCounter is Not generated/incremented At: t+1 Set dpvd_flg_posSensorNormalRun to DPV_IN_ERROR_STATE_E Set mmd_enum_systemMode to MM_SYSTEM_MODE_NEUTRAL_E Verify failure indication is Fail Verify hmn_flt_dpvSensorErr is 1 Verify hmd_index_dpvSystemSPN is 521552 Verify hmd_index_dpvSystemFMI is 31 Verify hmd_flt_dpvSystemMFL is 1 Verify hmd_ctr_dpvFaultCounter is Generated & Increment by 1 |  | NORMAL | Nom/Nom | Test Case | SSDD-L-35423 SSDD-L-19126 SSDD-L-23594 |  |  | hm_mfl_ref\DPV | Assume previous failure indication is not fail. System changes its failure indication from not fail to fail for the corresponding signal(dpvd_flg_posSensorNormalRun) only.
TXB-HLC-TC_12537 | 4.1.2.16.0-485 |  | At: t Set dpvd_flg_posSensorNormalRun to DPV_IN_ERROR_STATE_E Set mmd_enum_systemMode to MM_SYSTEM_MODE_NEUTRAL_E Verify failure indication is Fail Verify hmn_flt_dpvSensorErr is 0 Verify hmd_index_dpvSystemSPN is Not generated Verify hmd_index_dpvSystemFMI is Not generated Verify hmd_flt_dpvSystemMFL is Not generated Verify hmd_ctr_dpvFaultCounter is Not generated/incremented At: t+1 Set dpvd_flg_posSensorNormalRun to DPV_NORMAL_RUNNING_STATE_E Set mmd_enum_systemMode to MM_SYSTEM_MODE_NEUTRAL_E Verify failure indication is Not fail Verify hmn_flt_dpvSensorErr is 1 Verify hmd_index_dpvSystemSPN is 521552 Verify hmd_index_dpvSystemFMI is 31 Verify hmd_flt_dpvSystemMFL is 1 Verify hmd_ctr_dpvFaultCounter is Generated & Not incremented |  | NORMAL | Nom/Nom | Test Case | SSDD-L-35423 SSDD-L-19126 SSDD-L-23594 |  |  | hm_mfl_ref\DPV | Assume previous failure indication is fail. System changes its failure indication from fail to not fail for the corresponding signal(dpvd_flg_posSensorNormalRun) only.
TXB-HLC-TC_12538 | 4.1.2.16.0-486 |  | At: t Set dpvd_flg_posSensorNormalRun to DPV_IN_ERROR_STATE_E Set mmd_enum_systemMode to MM_SYSTEM_MODE_NEUTRAL_E Verify failure indication is Fail Verify hmn_flt_dpvSensorErr is 0 Verify hmd_index_dpvSystemSPN is Not generated Verify hmd_index_dpvSystemFMI is Not generated Verify hmd_flt_dpvSystemMFL is Not generated Verify hmd_ctr_dpvFaultCounter is Not generated/incremented At: t+1 Set dpvd_flg_posSensorNormalRun to DPV_IN_ERROR_STATE_E Set mmd_enum_systemMode to MM_SYSTEM_MODE_NEUTRAL_E Verify failure indication is Fail Verify hmn_flt_dpvSensorErr is 0 Verify hmd_index_dpvSystemSPN is Not generated Verify hmd_index_dpvSystemFMI is Not generated Verify hmd_flt_dpvSystemMFL is Not generated Verify hmd_ctr_dpvFaultCounter is Not generated/incremented |  | NORMAL | Nom/Min | Test Case | SSDD-L-35423 SSDD-L-19126 SSDD-L-23594 |  |  | hm_mfl_ref\DPV | Assume previous failure indication is fail. System does not changes its failure indication from fail to not fail for the corresponding signal(dpvd_flg_posSensorNormalRun) only.
TXB-HLC-TC_12540 | 4.1.2.16.0-487 |  | At: t Set dpvd_flg_damperStartUp to DPV_NORMAL_E Set mmd_enum_systemMode to MM_SYSTEM_MODE_NEUTRAL_E Verify failure indication is Not fail Verify hmn_flt_dpvStartUpError is 0 Verify hmd_index_dpvSystemSPN is Not generated Verify hmd_index_dpvSystemFMI is Not generated Verify hmd_flt_dpvSystemMFL is Not generated Verify hmd_ctr_dpvFaultCounter is Not generated/incremented At: t+1 Set dpvd_flg_damperStartUp to DPV_START_UP_OR_INTERNAL_TEST_E Set mmd_enum_systemMode to MM_SYSTEM_MODE_NEUTRAL_E Verify failure indication is Fail Verify hmn_flt_dpvStartUpError is 1 Verify hmd_index_dpvSystemSPN is 521553 Verify hmd_index_dpvSystemFMI is 31 Verify hmd_flt_dpvSystemMFL is 1 Verify hmd_ctr_dpvFaultCounter is Generated & Increment by 1 |  | NORMAL | Nom/Nom | Test Case | SSDD-L-35423 SSDD-L-19126 SSDD-L-23594 |  |  | hm_mfl_ref\DPV | Assume previous failure indication is not fail. System changes its failure indication from not fail to fail for the corresponding signal(dpvd_flg_damperStartUp) only.
TXB-HLC-TC_12541 | 4.1.2.16.0-488 |  | At: t Set dpvd_flg_damperStartUp to DPV_START_UP_OR_INTERNAL_TEST_E Set mmd_enum_systemMode to MM_SYSTEM_MODE_NEUTRAL_E Verify failure indication is Fail Verify hmn_flt_dpvStartUpError is 0 Verify hmd_index_dpvSystemSPN is Not generated Verify hmd_index_dpvSystemFMI is Not generated Verify hmd_flt_dpvSystemMFL is Not generated Verify hmd_ctr_dpvFaultCounter is Not generated/incremented At: t+1 Set dpvd_flg_damperStartUp to DPV_NORMAL_E Set mmd_enum_systemMode to MM_SYSTEM_MODE_NEUTRAL_E Verify failure indication is Not fail Verify hmn_flt_dpvStartUpError is 1 Verify hmd_index_dpvSystemSPN is 521553 Verify hmd_index_dpvSystemFMI is 31 Verify hmd_flt_dpvSystemMFL is 1 Verify hmd_ctr_dpvFaultCounter is Generated & Not incremented |  | NORMAL | Nom/Nom | Test Case | SSDD-L-35423 SSDD-L-19126 SSDD-L-23594 |  |  | hm_mfl_ref\DPV | Assume previous failure indication is fail. System changes its failure indication from fail to not fail for the corresponding signal(dpvd_flg_damperStartUp) only.
TXB-HLC-TC_12542 | 4.1.2.16.0-489 |  | At: t Set dpvd_flg_damperStartUp to DPV_START_UP_OR_INTERNAL_TEST_E Set mmd_enum_systemMode to MM_SYSTEM_MODE_NEUTRAL_E Verify failure indication is Fail Verify hmn_flt_dpvStartUpError is 0 Verify hmd_index_dpvSystemSPN is Not generated Verify hmd_index_dpvSystemFMI is Not generated Verify hmd_flt_dpvSystemMFL is Not generated Verify hmd_ctr_dpvFaultCounter is Not generated/incremented At: t+1 Set dpvd_flg_damperStartUp to DPV_START_UP_OR_INTERNAL_TEST_E Set mmd_enum_systemMode to MM_SYSTEM_MODE_NEUTRAL_E Verify failure indication is Fail Verify hmn_flt_dpvStartUpError is 0 Verify hmd_index_dpvSystemSPN is Not generated Verify hmd_index_dpvSystemFMI is Not generated Verify hmd_flt_dpvSystemMFL is Not generated Verify hmd_ctr_dpvFaultCounter is Not generated/incremented |  | NORMAL | Nom/Max | Test Case | SSDD-L-35423 SSDD-L-19126 SSDD-L-23594 |  |  | hm_mfl_ref\DPV | Assume previous failure indication is fail. System does not changes its failure indication from fail to not fail for the corresponding signal(dpvd_flg_damperStartUp) only.
TXB-HLC-TC_12544 | 4.1.2.16.0-490 |  | At: t Set dpvd_flg_magnetError to DPV_ONE_MAGNET_E Set mmd_enum_systemMode to MM_SYSTEM_MODE_NEUTRAL_E Verify failure indication is Not fail Verify hmn_flt_dpvMagnetError is 0 Verify hmd_index_dpvSystemSPN is Not generated Verify hmd_index_dpvSystemFMI is Not generated Verify hmd_flt_dpvSystemMFL is Not generated Verify hmd_ctr_dpvFaultCounter is Not generated/incremented At: t+1 Set dpvd_flg_magnetError to DPV_NO_MAG_OR_MULTI_MAG_ERROR_E Set mmd_enum_systemMode to MM_SYSTEM_MODE_NEUTRAL_E Verify failure indication is Fail Verify hmn_flt_dpvMagnetError is 1 Verify hmd_index_dpvSystemSPN is 521554 Verify hmd_index_dpvSystemFMI is 31 Verify hmd_flt_dpvSystemMFL is 1 Verify hmd_ctr_dpvFaultCounter is Generated & Increment by 1 |  | NORMAL | Nom/Nom | Test Case | SSDD-L-35423 SSDD-L-19126 SSDD-L-23594 |  |  | hm_mfl_ref\DPV | Assume previous failure indication is not fail. System changes its failure indication from not fail to fail for the corresponding signal(dpvd_flg_magnetError) only.
TXB-HLC-TC_12545 | 4.1.2.16.0-491 |  | At: t Set dpvd_flg_magnetError to DPV_NO_MAG_OR_MULTI_MAG_ERROR_E Set mmd_enum_systemMode to MM_SYSTEM_MODE_NEUTRAL_E Verify failure indication is Fail Verify hmn_flt_dpvMagnetError is 0 Verify hmd_index_dpvSystemSPN is Not generated Verify hmd_index_dpvSystemFMI is Not generated Verify hmd_flt_dpvSystemMFL is Not generated Verify hmd_ctr_dpvFaultCounter is Not generated/incremented At: t+1 Set dpvd_flg_magnetError to DPV_ONE_MAGNET_E Set mmd_enum_systemMode to MM_SYSTEM_MODE_NEUTRAL_E Verify failure indication is Not fail Verify hmn_flt_dpvMagnetError is 1 Verify hmd_index_dpvSystemSPN is 521554 Verify hmd_index_dpvSystemFMI is 31 Verify hmd_flt_dpvSystemMFL is 1 Verify hmd_ctr_dpvFaultCounter is Generated & Not incremented |  | NORMAL | Nom/Nom | Test Case | SSDD-L-35423 SSDD-L-19126 SSDD-L-23594 |  |  | hm_mfl_ref\DPV | Assume previous failure indication is fail. System changes its failure indication from fail to not fail for the corresponding signal(dpvd_flg_magnetError) only.
TXB-HLC-TC_12546 | 4.1.2.16.0-492 |  | At: t Set dpvd_flg_magnetError to DPV_NO_MAG_OR_MULTI_MAG_ERROR_E Set mmd_enum_systemMode to MM_SYSTEM_MODE_NEUTRAL_E Verify failure indication is Fail Verify hmn_flt_dpvMagnetError is 0 Verify hmd_index_dpvSystemSPN is Not generated Verify hmd_index_dpvSystemFMI is Not generated Verify hmd_flt_dpvSystemMFL is Not generated Verify hmd_ctr_dpvFaultCounter is Not generated/incremented At: t+1 Set dpvd_flg_magnetError to DPV_NO_MAG_OR_MULTI_MAG_ERROR_E Set mmd_enum_systemMode to MM_SYSTEM_MODE_NEUTRAL_E Verify failure indication is Fail Verify hmn_flt_dpvMagnetError is 0 Verify hmd_index_dpvSystemSPN is Not generated Verify hmd_index_dpvSystemFMI is Not generated Verify hmd_flt_dpvSystemMFL is Not generated Verify hmd_ctr_dpvFaultCounter is Not generated/incremented |  | NORMAL | Nom/Max | Test Case | SSDD-L-35423 SSDD-L-19126 SSDD-L-23594 |  |  | hm_mfl_ref\DPV | Assume previous failure indication is fail. System does not changes its failure indication from fail to not fail for the corresponding signal(dpvd_flg_magnetError) only.
TXB-HLC-TC_12548 | 4.1.2.16.0-493 |  | At: t Set dpvd_flg_damperRangeError to DPV_IN_RANGE_E Set mmd_enum_systemMode to MM_SYSTEM_MODE_NEUTRAL_E Verify failure indication is Not fail Verify hmn_flt_dpvRangeError is 0 Verify hmd_index_dpvSystemSPN is Not generated Verify hmd_index_dpvSystemFMI is Not generated Verify hmd_flt_dpvSystemMFL is Not generated Verify hmd_ctr_dpvFaultCounter is Not generated/incremented At: t+1 Set dpvd_flg_damperRangeError to DPV_OUT_OF_RANGE_ERROR_E Set mmd_enum_systemMode to MM_SYSTEM_MODE_NEUTRAL_E Verify failure indication is Fail Verify hmn_flt_dpvRangeError is 1 Verify hmd_index_dpvSystemSPN is 521555 Verify hmd_index_dpvSystemFMI is 31 Verify hmd_flt_dpvSystemMFL is 1 Verify hmd_ctr_dpvFaultCounter is Generated & Increment by 1 |  | NORMAL | Nom/Nom | Test Case | SSDD-L-35423 SSDD-L-19126 SSDD-L-23594 |  |  | hm_mfl_ref\DPV | Assume previous failure indication is not fail. System changes its failure indication from not fail to fail for the corresponding signal(dpvd_flg_damperRangeError) only.
TXB-HLC-TC_12549 | 4.1.2.16.0-494 |  | At: t Set dpvd_flg_damperRangeError to DPV_OUT_OF_RANGE_ERROR_E Set mmd_enum_systemMode to MM_SYSTEM_MODE_NEUTRAL_E Verify failure indication is Fail Verify hmn_flt_dpvRangeError is 0 Verify hmd_index_dpvSystemSPN is Not generated Verify hmd_index_dpvSystemFMI is Not generated Verify hmd_flt_dpvSystemMFL is Not generated Verify hmd_ctr_dpvFaultCounter is Not generated/incremented At: t+1 Set dpvd_flg_damperRangeError to DPV_IN_RANGE_E Set mmd_enum_systemMode to MM_SYSTEM_MODE_NEUTRAL_E Verify failure indication is Not fail Verify hmn_flt_dpvRangeError is 1 Verify hmd_index_dpvSystemSPN is 521555 Verify hmd_index_dpvSystemFMI is 31 Verify hmd_flt_dpvSystemMFL is 1 Verify hmd_ctr_dpvFaultCounter is Generated & Not incremented |  | NORMAL | Nom/Nom | Test Case | SSDD-L-35423 SSDD-L-19126 SSDD-L-23594 |  |  | hm_mfl_ref\DPV | Assume previous failure indication is fail. System changes its failure indication from fail to not fail for the corresponding signal(dpvd_flg_damperRangeError) only.
TXB-HLC-TC_12550 | 4.1.2.16.0-495 |  | At: t Set dpvd_flg_damperRangeError to DPV_OUT_OF_RANGE_ERROR_E Set mmd_enum_systemMode to MM_SYSTEM_MODE_NEUTRAL_E Verify failure indication is Fail Verify hmn_flt_dpvRangeError is 0 Verify hmd_index_dpvSystemSPN is Not generated Verify hmd_index_dpvSystemFMI is Not generated Verify hmd_flt_dpvSystemMFL is Not generated Verify hmd_ctr_dpvFaultCounter is Not generated/incremented At: t+1 Set dpvd_flg_damperRangeError to DPV_OUT_OF_RANGE_ERROR_E Set mmd_enum_systemMode to MM_SYSTEM_MODE_NEUTRAL_E Verify failure indication is Fail Verify hmn_flt_dpvRangeError is 0 Verify hmd_index_dpvSystemSPN is Not generated Verify hmd_index_dpvSystemFMI is Not generated Verify hmd_flt_dpvSystemMFL is Not generated Verify hmd_ctr_dpvFaultCounter is Not generated/incremented |  | NORMAL | Nom/Max | Test Case | SSDD-L-35423 SSDD-L-19126 SSDD-L-23594 |  |  | hm_mfl_ref\DPV | Assume previous failure indication is fail. System does not changes its failure indication from fail to not fail for the corresponding signal(dpvd_flg_damperRangeError) only.
TXB-HLC-TC_12552 | 4.1.2.16.0-496 |  | At: t Set dpvd_flg_dataFlashError to DPV_FLASH_NO_ERROR_E Set mmd_enum_systemMode to MM_SYSTEM_MODE_NEUTRAL_E Verify failure indication is Not fail Verify hmn_flt_dpvFlashError is 0 Verify hmd_index_dpvSystemSPN is Not generated Verify hmd_index_dpvSystemFMI is Not generated Verify hmd_flt_dpvSystemMFL is Not generated Verify hmd_ctr_dpvFaultCounter is Not generated/incremented At: t+1 Set dpvd_flg_dataFlashError to DPV_CRC_OR_FLASH_MEMORY_ERROR_E Set mmd_enum_systemMode to MM_SYSTEM_MODE_NEUTRAL_E Verify failure indication is Fail Verify hmn_flt_dpvFlashError is 1 Verify hmd_index_dpvSystemSPN is 521556 Verify hmd_index_dpvSystemFMI is 31 Verify hmd_flt_dpvSystemMFL is 1 Verify hmd_ctr_dpvFaultCounter is Generated & Increment by 1 |  | NORMAL | Nom/Nom | Test Case | SSDD-L-35423 SSDD-L-19126 SSDD-L-23594 |  |  | hm_mfl_ref\DPV | Assume previous failure indication is not fail. System changes its failure indication from not fail to fail for the corresponding signal(dpvd_flg_dataFlashError) only.
TXB-HLC-TC_12553 | 4.1.2.16.0-497 |  | At: t Set dpvd_flg_dataFlashError to DPV_CRC_OR_FLASH_MEMORY_ERROR_E Set mmd_enum_systemMode to MM_SYSTEM_MODE_NEUTRAL_E Verify failure indication is Fail Verify hmn_flt_dpvFlashError is 0 Verify hmd_index_dpvSystemSPN is Not generated Verify hmd_index_dpvSystemFMI is Not generated Verify hmd_flt_dpvSystemMFL is Not generated Verify hmd_ctr_dpvFaultCounter is Not generated/incremented At: t+1 Set dpvd_flg_dataFlashError to DPV_FLASH_NO_ERROR_E Set mmd_enum_systemMode to MM_SYSTEM_MODE_NEUTRAL_E Verify failure indication is Not fail Verify hmn_flt_dpvFlashError is 1 Verify hmd_index_dpvSystemSPN is 521556 Verify hmd_index_dpvSystemFMI is 31 Verify hmd_flt_dpvSystemMFL is 1 Verify hmd_ctr_dpvFaultCounter is Generated & Not incremented |  | NORMAL | Nom/Nom | Test Case | SSDD-L-35423 SSDD-L-19126 SSDD-L-23594 |  |  | hm_mfl_ref\DPV | Assume previous failure indication is fail. System changes its failure indication from fail to not fail for the corresponding signal(dpvd_flg_dataFlashError) only.
TXB-HLC-TC_12554 | 4.1.2.16.0-498 |  | At: t Set dpvd_flg_dataFlashError to DPV_CRC_OR_FLASH_MEMORY_ERROR_E Set mmd_enum_systemMode to MM_SYSTEM_MODE_NEUTRAL_E Verify failure indication is Fail Verify hmn_flt_dpvFlashError is 0 Verify hmd_index_dpvSystemSPN is Not generated Verify hmd_index_dpvSystemFMI is Not generated Verify hmd_flt_dpvSystemMFL is Not generated Verify hmd_ctr_dpvFaultCounter is Not generated/incremented At: t+1 Set dpvd_flg_dataFlashError to DPV_CRC_OR_FLASH_MEMORY_ERROR_E Set mmd_enum_systemMode to MM_SYSTEM_MODE_NEUTRAL_E Verify failure indication is Fail Verify hmn_flt_dpvFlashError is 0 Verify hmd_index_dpvSystemSPN is Not generated Verify hmd_index_dpvSystemFMI is Not generated Verify hmd_flt_dpvSystemMFL is Not generated Verify hmd_ctr_dpvFaultCounter is Not generated/incremented |  | NORMAL | Nom/Max | Test Case | SSDD-L-35423 SSDD-L-19126 SSDD-L-23594 |  |  | hm_mfl_ref\DPV | Assume previous failure indication is fail. System does not changes its failure indication from fail to not fail for the corresponding signal(dpvd_flg_dataFlashError) only.
TXB-HLC-TC_12556 | 4.1.2.16.0-499 |  | At: t Set dpvd_flg_controllerError to DPV_CONTROLLER_NO_ERROR_E Set mmd_enum_systemMode to MM_SYSTEM_MODE_NEUTRAL_E Verify failure indication is Not fail Verify hmn_flt_dpvControllerError is 0 Verify hmd_index_dpvSystemSPN is Not generated Verify hmd_index_dpvSystemFMI is Not generated Verify hmd_flt_dpvSystemMFL is Not generated Verify hmd_ctr_dpvFaultCounter is Not generated/incremented At: t+1 Set dpvd_flg_controllerError to DPV_CONTROLLER_ERROR_E Set mmd_enum_systemMode to MM_SYSTEM_MODE_NEUTRAL_E Verify failure indication is Fail Verify hmn_flt_dpvControllerError is 1 Verify hmd_index_dpvSystemSPN is 521557 Verify hmd_index_dpvSystemFMI is 31 Verify hmd_flt_dpvSystemMFL is 1 Verify hmd_ctr_dpvFaultCounter is Generated & Increment by 1 |  | NORMAL | Nom/Nom | Test Case | SSDD-L-35423 SSDD-L-19126 SSDD-L-23594 |  |  | hm_mfl_ref\DPV | Assume previous failure indication is not fail. System changes its failure indication from not fail to fail for the corresponding signal(dpvd_flg_controllerError) only.
TXB-HLC-TC_12557 | 4.1.2.16.0-500 |  | At: t Set dpvd_flg_controllerError to DPV_CONTROLLER_ERROR_E Set mmd_enum_systemMode to MM_SYSTEM_MODE_NEUTRAL_E Verify failure indication is Fail Verify hmn_flt_dpvControllerError is 0 Verify hmd_index_dpvSystemSPN is Not generated Verify hmd_index_dpvSystemFMI is Not generated Verify hmd_flt_dpvSystemMFL is Not generated Verify hmd_ctr_dpvFaultCounter is Not generated/incremented At: t+1 Set dpvd_flg_controllerError to DPV_CONTROLLER_NO_ERROR_E Set mmd_enum_systemMode to MM_SYSTEM_MODE_NEUTRAL_E Verify failure indication is Not fail Verify hmn_flt_dpvControllerError is 1 Verify hmd_index_dpvSystemSPN is 521557 Verify hmd_index_dpvSystemFMI is 31 Verify hmd_flt_dpvSystemMFL is 1 Verify hmd_ctr_dpvFaultCounter is Generated & Not incremented |  | NORMAL | Nom/Nom | Test Case | SSDD-L-35423 SSDD-L-19126 SSDD-L-23594 |  |  | hm_mfl_ref\DPV | Assume previous failure indication is fail. System changes its failure indication from fail to not fail for the corresponding signal(dpvd_flg_controllerError) only.
TXB-HLC-TC_12558 | 4.1.2.16.0-501 |  | At: t Set dpvd_flg_controllerError to DPV_CONTROLLER_ERROR_E Set mmd_enum_systemMode to MM_SYSTEM_MODE_NEUTRAL_E Verify failure indication is Fail Verify hmn_flt_dpvControllerError is 0 Verify hmd_index_dpvSystemSPN is Not generated Verify hmd_index_dpvSystemFMI is Not generated Verify hmd_flt_dpvSystemMFL is Not generated Verify hmd_ctr_dpvFaultCounter is Not generated/incremented At: t+1 Set dpvd_flg_controllerError to DPV_CONTROLLER_ERROR_E Set mmd_enum_systemMode to MM_SYSTEM_MODE_NEUTRAL_E Verify failure indication is Fail Verify hmn_flt_dpvControllerError is 0 Verify hmd_index_dpvSystemSPN is Not generated Verify hmd_index_dpvSystemFMI is Not generated Verify hmd_flt_dpvSystemMFL is Not generated Verify hmd_ctr_dpvFaultCounter is Not generated/incremented |  | NORMAL | Nom/Max | Test Case | SSDD-L-35423 SSDD-L-19126 SSDD-L-23594 |  |  | hm_mfl_ref\DPV | Assume previous failure indication is fail. System does not changes its failure indication from fail to not fail for the corresponding signal(dpvd_flg_controllerError) only.
TXB-HLC-TC_12560 | 4.1.2.16.0-502 |  | At: t Set dpvd_flg_damperTemperatureErr to DPV_TEMP_OK_E Set mmd_enum_systemMode to MM_SYSTEM_MODE_NEUTRAL_E Verify failure indication is Not fail Verify hmn_flt_dpvTempError is 0 Verify hmd_index_dpvSystemSPN is Not generated Verify hmd_index_dpvSystemFMI is Not generated Verify hmd_flt_dpvSystemMFL is Not generated Verify hmd_ctr_dpvFaultCounter is Not generated/incremented At: t+1 Set dpvd_flg_damperTemperatureErr to DPV_OVERTEMPERATURE_E Set mmd_enum_systemMode to MM_SYSTEM_MODE_NEUTRAL_E Verify failure indication is Fail Verify hmn_flt_dpvTempError is 1 Verify hmd_index_dpvSystemSPN is 521558 Verify hmd_index_dpvSystemFMI is 31 Verify hmd_flt_dpvSystemMFL is 1 Verify hmd_ctr_dpvFaultCounter is Generated & Increment by 1 |  | NORMAL | Nom/Nom | Test Case | SSDD-L-35423 SSDD-L-19126 SSDD-L-23594 |  |  | hm_mfl_ref\DPV | Assume previous failure indication is not fail. System changes its failure indication from not fail to fail for the corresponding signal(dpvd_flg_damperTemperatureErr) only.
TXB-HLC-TC_12561 | 4.1.2.16.0-503 |  | At: t Set dpvd_flg_damperTemperatureErr to DPV_OVERTEMPERATURE_E Set mmd_enum_systemMode to MM_SYSTEM_MODE_NEUTRAL_E Verify failure indication is Fail Verify hmn_flt_dpvTempError is 0 Verify hmd_index_dpvSystemSPN is Not generated Verify hmd_index_dpvSystemFMI is Not generated Verify hmd_flt_dpvSystemMFL is Not generated Verify hmd_ctr_dpvFaultCounter is Not generated/incremented At: t+1 Set dpvd_flg_damperTemperatureErr to DPV_TEMP_OK_E Set mmd_enum_systemMode to MM_SYSTEM_MODE_NEUTRAL_E Verify failure indication is Not fail Verify hmn_flt_dpvTempError is 1 Verify hmd_index_dpvSystemSPN is 521558 Verify hmd_index_dpvSystemFMI is 31 Verify hmd_flt_dpvSystemMFL is 1 Verify hmd_ctr_dpvFaultCounter is Generated & Not incremented |  | NORMAL | Nom/Nom | Test Case | SSDD-L-35423 SSDD-L-19126 SSDD-L-23594 |  |  | hm_mfl_ref\DPV | Assume previous failure indication is fail. System changes its failure indication from fail to not fail for the corresponding signal(dpvd_flg_damperTemperatureErr) only.
TXB-HLC-TC_12562 | 4.1.2.16.0-504 |  | At: t Set dpvd_flg_damperTemperatureErr to DPV_OVERTEMPERATURE_E Set mmd_enum_systemMode to MM_SYSTEM_MODE_NEUTRAL_E Verify failure indication is Fail Verify hmn_flt_dpvTempError is 0 Verify hmd_index_dpvSystemSPN is Not generated Verify hmd_index_dpvSystemFMI is Not generated Verify hmd_flt_dpvSystemMFL is Not generated Verify hmd_ctr_dpvFaultCounter is Not generated/incremented At: t+1 Set dpvd_flg_damperTemperatureErr to DPV_OVERTEMPERATURE_E Set mmd_enum_systemMode to MM_SYSTEM_MODE_NEUTRAL_E Verify failure indication is Fail Verify hmn_flt_dpvTempError is 0 Verify hmd_index_dpvSystemSPN is Not generated Verify hmd_index_dpvSystemFMI is Not generated Verify hmd_flt_dpvSystemMFL is Not generated Verify hmd_ctr_dpvFaultCounter is Not generated/incremented |  | NORMAL | Nom/Max | Test Case | SSDD-L-35423 SSDD-L-19126 SSDD-L-23594 |  |  | hm_mfl_ref\DPV | Assume previous failure indication is fail. System does not changes its failure indication from fail to not fail for the corresponding signal(dpvd_flg_damperTemperatureErr) only.
TXB-HLC-TC_12564 | 4.1.2.16.0-505 |  | At: t Set dpvd_flg_damperValidSRDOErr to DPV_SRDO_NO_ERROR_E Set mmd_enum_systemMode to MM_SYSTEM_MODE_NEUTRAL_E Verify failure indication is Not fail Verify hmn_flt_dpvSRDOError is 0 Verify hmd_index_dpvSystemSPN is Not generated Verify hmd_index_dpvSystemFMI is Not generated Verify hmd_flt_dpvSystemMFL is Not generated Verify hmd_ctr_dpvFaultCounter is Not generated/incremented At: t+1 Set dpvd_flg_damperValidSRDOErr to DPV_SRDO_CHECKSUM_ERROR_E Set mmd_enum_systemMode to MM_SYSTEM_MODE_NEUTRAL_E Verify failure indication is Fail Verify hmn_flt_dpvSRDOError is 1 Verify hmd_index_dpvSystemSPN is 521559 Verify hmd_index_dpvSystemFMI is 31 Verify hmd_flt_dpvSystemMFL is 1 Verify hmd_ctr_dpvFaultCounter is Generated & Increment by 1 |  | NORMAL | Nom/Nom | Test Case | SSDD-L-35423 SSDD-L-19126 SSDD-L-23594 |  |  | hm_mfl_ref\DPV | Assume previous failure indication is not fail. System changes its failure indication from not fail to fail for the corresponding signal(dpvd_flg_damperValidSRDOErr) only.
TXB-HLC-TC_12565 | 4.1.2.16.0-506 |  | At: t Set dpvd_flg_damperValidSRDOErr to DPV_SRDO_CHECKSUM_ERROR_E Set mmd_enum_systemMode to MM_SYSTEM_MODE_NEUTRAL_E Verify failure indication is Fail Verify hmn_flt_dpvSRDOError is 0 Verify hmd_index_dpvSystemSPN is Not generated Verify hmd_index_dpvSystemFMI is Not generated Verify hmd_flt_dpvSystemMFL is Not generated Verify hmd_ctr_dpvFaultCounter is Not generated/incremented At: t+1 Set dpvd_flg_damperValidSRDOErr to DPV_SRDO_NO_ERROR_E Set mmd_enum_systemMode to MM_SYSTEM_MODE_NEUTRAL_E Verify failure indication is Not fail Verify hmn_flt_dpvSRDOError is 1 Verify hmd_index_dpvSystemSPN is 521559 Verify hmd_index_dpvSystemFMI is 31 Verify hmd_flt_dpvSystemMFL is 1 Verify hmd_ctr_dpvFaultCounter is Generated & Not incremented |  | NORMAL | Nom/Nom | Test Case | SSDD-L-35423 SSDD-L-19126 SSDD-L-23594 |  |  | hm_mfl_ref\DPV | Assume previous failure indication is fail. System changes its failure indication from fail to not fail for the corresponding signal(dpvd_flg_damperValidSRDOErr) only.
TXB-HLC-TC_12566 | 4.1.2.16.0-507 |  | At: t Set dpvd_flg_damperValidSRDOErr to DPV_SRDO_CHECKSUM_ERROR_E Set mmd_enum_systemMode to MM_SYSTEM_MODE_NEUTRAL_E Verify failure indication is Fail Verify hmn_flt_dpvSRDOError is 0 Verify hmd_index_dpvSystemSPN is Not generated Verify hmd_index_dpvSystemFMI is Not generated Verify hmd_flt_dpvSystemMFL is Not generated Verify hmd_ctr_dpvFaultCounter is Not generated/incremented At: t+1 Set dpvd_flg_damperValidSRDOErr to DPV_SRDO_CHECKSUM_ERROR_E Set mmd_enum_systemMode to MM_SYSTEM_MODE_NEUTRAL_E Verify failure indication is Fail Verify hmn_flt_dpvSRDOError is 0 Verify hmd_index_dpvSystemSPN is Not generated Verify hmd_index_dpvSystemFMI is Not generated Verify hmd_flt_dpvSystemMFL is Not generated Verify hmd_ctr_dpvFaultCounter is Not generated/incremented |  | NORMAL | Nom/Max | Test Case | SSDD-L-35423 SSDD-L-19126 SSDD-L-23594 |  |  | hm_mfl_ref\DPV | Assume previous failure indication is fail. System does not changes its failure indication from fail to not fail for the corresponding signal(dpvd_flg_damperValidSRDOErr) only.
TXB-HLC-TC_12568 | 4.1.2.16.0-508 |  | At: t Set dpvd_enum_positionErrorCode to DPV_DEVICE_HARDWARE_E Set dpvd_enum_positionErrorRegister to DPV_REGISTER_NO_ERROR_E Set mmd_enum_systemMode to MM_SYSTEM_MODE_NEUTRAL_E Verify failure indication is Not fail Verify hmn_flt_dpvDeviceError is 0 Verify hmd_index_dpvSystemSPN is Not generated Verify hmd_index_dpvSystemFMI is Not generated Verify hmd_flt_dpvSystemMFL is Not generated Verify hmd_ctr_dpvFaultCounter is Not generated/incremented At: t+1 Set dpvd_enum_positionErrorCode to DPV_DEVICE_HARDWARE_E Set dpvd_enum_positionErrorRegister to DPV_DEVICE_HW_AND_OR_DATA_SET_E Set mmd_enum_systemMode to MM_SYSTEM_MODE_NEUTRAL_E Verify failure indication is Fail Verify hmn_flt_dpvDeviceError is 1 Verify hmd_index_dpvSystemSPN is 521561 Verify hmd_index_dpvSystemFMI is 31 Verify hmd_flt_dpvSystemMFL is 1 Verify hmd_ctr_dpvFaultCounter is Generated & Increment by 1 |  | NORMAL | Nom/Nom | Test Case | SSDD-L-35423 SSDD-L-19126 SSDD-L-23594 |  |  | hm_mfl_ref\DPV | Assume previous failure indication is not fail. System changes its failure indication from not fail to fail for the corresponding signal(dpvd_enum_positionErrorCode) only.
TXB-HLC-TC_12569 | 4.1.2.16.0-509 |  | At: t Set dpvd_enum_positionErrorCode to DPV_DEVICE_HARDWARE_E Set dpvd_enum_positionErrorRegister to DPV_DEVICE_HW_AND_OR_DATA_SET_E Set mmd_enum_systemMode to MM_SYSTEM_MODE_NEUTRAL_E Verify failure indication is Fail Verify hmn_flt_dpvDeviceError is 0 Verify hmd_index_dpvSystemSPN is Not generated Verify hmd_index_dpvSystemFMI is Not generated Verify hmd_flt_dpvSystemMFL is Not generated Verify hmd_ctr_dpvFaultCounter is Not generated/incremented At: t+1 Set dpvd_enum_positionErrorCode to DPV_DEVICE_HARDWARE_E Set dpvd_enum_positionErrorRegister to DPV_REGISTER_NO_ERROR_E Set mmd_enum_systemMode to MM_SYSTEM_MODE_NEUTRAL_E Verify failure indication is Not fail Verify hmn_flt_dpvDeviceError is 1 Verify hmd_index_dpvSystemSPN is 521561 Verify hmd_index_dpvSystemFMI is 31 Verify hmd_flt_dpvSystemMFL is 1 Verify hmd_ctr_dpvFaultCounter is Generated & Not incremented |  | NORMAL | Nom/Nom | Test Case | SSDD-L-35423 SSDD-L-19126 SSDD-L-23594 |  |  | hm_mfl_ref\DPV | Assume previous failure indication is fail. System changes its failure indication from fail to not fail for the corresponding signal(dpvd_enum_positionErrorCode) only.
TXB-HLC-TC_12570 | 4.1.2.16.0-510 |  | At: t Set dpvd_enum_positionErrorCode to DPV_DEVICE_HARDWARE_E Set dpvd_enum_positionErrorRegister to DPV_DEVICE_HW_AND_OR_DATA_SET_E Set mmd_enum_systemMode to MM_SYSTEM_MODE_NEUTRAL_E Verify failure indication is Fail Verify hmn_flt_dpvDeviceError is 0 Verify hmd_index_dpvSystemSPN is Not generated Verify hmd_index_dpvSystemFMI is Not generated Verify hmd_flt_dpvSystemMFL is Not generated Verify hmd_ctr_dpvFaultCounter is Not generated/incremented At: t+1 Set dpvd_enum_positionErrorCode to DPV_DEVICE_HARDWARE_E Set dpvd_enum_positionErrorRegister to DPV_DEVICE_HW_AND_OR_DATA_SET_E Set mmd_enum_systemMode to MM_SYSTEM_MODE_NEUTRAL_E Verify failure indication is Fail Verify hmn_flt_dpvDeviceError is 0 Verify hmd_index_dpvSystemSPN is Not generated Verify hmd_index_dpvSystemFMI is Not generated Verify hmd_flt_dpvSystemMFL is Not generated Verify hmd_ctr_dpvFaultCounter is Not generated/incremented |  | NORMAL | Nom/Nom | Test Case | SSDD-L-35423 SSDD-L-19126 SSDD-L-23594 |  |  | hm_mfl_ref\DPV | Assume previous failure indication is fail. System does not changes its failure indication from fail to not fail for the corresponding signal(dpvd_enum_positionErrorCode) only.
TXB-HLC-TC_12571 | 4.1.2.16.0-511 |  | At: t Set dpvd_enum_positionErrorCode to DPV_DEVICE_HARDWARE_E Set dpvd_enum_positionErrorRegister to DPV_DATA_SET_ERROR_E Set mmd_enum_systemMode to MM_SYSTEM_MODE_NEUTRAL_E Verify failure indication is Not fail Verify hmn_flt_dpvDeviceError is 0 Verify hmd_index_dpvSystemSPN is Not generated Verify hmd_index_dpvSystemFMI is Not generated Verify hmd_flt_dpvSystemMFL is Not generated Verify hmd_ctr_dpvFaultCounter is Not generated/incremented At: t+1 Set dpvd_enum_positionErrorCode to DPV_ERROR_RESET_OR_NO_ERROR_E Set dpvd_enum_positionErrorRegister to DPV_DEVICE_HW_AND_OR_DATA_SET_E Set mmd_enum_systemMode to MM_SYSTEM_MODE_NEUTRAL_E Verify failure indication is Not fail Verify hmn_flt_dpvDeviceError is 0 Verify hmd_index_dpvSystemSPN is Not generated Verify hmd_index_dpvSystemFMI is Not generated Verify hmd_flt_dpvSystemMFL is Not generated Verify hmd_ctr_dpvFaultCounter is Not generated/incremented |  | NORMAL | Nom/Min | Test Case | SSDD-L-35423 SSDD-L-19126 SSDD-L-23594 |  |  | hm_mfl_ref\DPV | Assume previous failure indication is not fail. System does not changes its failure indication not fail to fail for the corresponding signal(dpvd_enum_positionErrorCode) only.
TXB-HLC-TC_12572 | 4.1.2.16.0-512 |  | At: t Set dpvd_enum_positionErrorCode to DPV_DATA_SET_E Set dpvd_enum_positionErrorRegister to DPV_REGISTER_NO_ERROR_E Set mmd_enum_systemMode to MM_SYSTEM_MODE_NEUTRAL_E Verify failure indication is Not fail Verify hmn_flt_dpvDataError is 0 Verify hmd_index_dpvSystemSPN is Not generated Verify hmd_index_dpvSystemFMI is Not generated Verify hmd_flt_dpvSystemMFL is Not generated Verify hmd_ctr_dpvFaultCounter is Not generated/incremented At: t+1 Set dpvd_enum_positionErrorCode to DPV_DATA_SET_E Set dpvd_enum_positionErrorRegister to DPV_DEVICE_HW_AND_OR_DATA_SET_E Set mmd_enum_systemMode to MM_SYSTEM_MODE_NEUTRAL_E Verify failure indication is Fail Verify hmn_flt_dpvDataError is 1 Verify hmd_index_dpvSystemSPN is 521560 Verify hmd_index_dpvSystemFMI is 31 Verify hmd_flt_dpvSystemMFL is 1 Verify hmd_ctr_dpvFaultCounter is Generated & Increment by 1 |  | NORMAL | Nom/Nom | Test Case | SSDD-L-35423 SSDD-L-19126 SSDD-L-23594 |  |  | hm_mfl_ref\DPV | Assume previous failure indication is not fail. System changes its failure indication from not fail to fail for the corresponding signal(dpvd_enum_positionErrorCode) only.
TXB-HLC-TC_12573 | 4.1.2.16.0-513 |  | At: t Set dpvd_enum_positionErrorCode to DPV_DATA_SET_E Set dpvd_enum_positionErrorRegister to DPV_DEVICE_HW_AND_OR_DATA_SET_E Set mmd_enum_systemMode to MM_SYSTEM_MODE_NEUTRAL_E Verify failure indication is Fail Verify hmn_flt_dpvDataError is 0 Verify hmd_index_dpvSystemSPN is Not generated Verify hmd_index_dpvSystemFMI is Not generated Verify hmd_flt_dpvSystemMFL is Not generated Verify hmd_ctr_dpvFaultCounter is Not generated/incremented At: t+1 Set dpvd_enum_positionErrorCode to DPV_DATA_SET_E Set dpvd_enum_positionErrorRegister to DPV_REGISTER_NO_ERROR_E Set mmd_enum_systemMode to MM_SYSTEM_MODE_NEUTRAL_E Verify failure indication is Not fail Verify hmn_flt_dpvDataError is 1 Verify hmd_index_dpvSystemSPN is 521560 Verify hmd_index_dpvSystemFMI is 31 Verify hmd_flt_dpvSystemMFL is 1 Verify hmd_ctr_dpvFaultCounter is Generated & Not incremented |  | NORMAL | Nom/Nom | Test Case | SSDD-L-35423 SSDD-L-19126 SSDD-L-23594 |  |  | hm_mfl_ref\DPV | Assume previous failure indication is fail. System changes its failure indication from fail to not fail for the corresponding signal(dpvd_enum_positionErrorCode) only.
TXB-HLC-TC_12574 | 4.1.2.16.0-514 |  | At: t Set dpvd_enum_positionErrorCode to DPV_DATA_SET_E Set dpvd_enum_positionErrorRegister to DPV_DEVICE_HW_AND_OR_DATA_SET_E Set mmd_enum_systemMode to MM_SYSTEM_MODE_NEUTRAL_E Verify failure indication is Fail Verify hmn_flt_dpvDataError is 0 Verify hmd_index_dpvSystemSPN is Not generated Verify hmd_index_dpvSystemFMI is Not generated Verify hmd_flt_dpvSystemMFL is Not generated Verify hmd_ctr_dpvFaultCounter is Not generated/incremented At: t+1 Set dpvd_enum_positionErrorCode to DPV_DATA_SET_E Set dpvd_enum_positionErrorRegister to DPV_DEVICE_HW_AND_OR_DATA_SET_E Set mmd_enum_systemMode to MM_SYSTEM_MODE_NEUTRAL_E Verify failure indication is Fail Verify hmn_flt_dpvDataError is 0 Verify hmd_index_dpvSystemSPN is Not generated Verify hmd_index_dpvSystemFMI is Not generated Verify hmd_flt_dpvSystemMFL is Not generated Verify hmd_ctr_dpvFaultCounter is Not generated/incremented |  | NORMAL | Nom/Max | Test Case | SSDD-L-35423 SSDD-L-19126 SSDD-L-23594 |  |  | hm_mfl_ref\DPV | Assume previous failure indication is fail. System does not changes its failure indication from fail to not fail for the corresponding signal(dpvd_enum_positionErrorCode) only.
TXB-HLC-TC_12575 | 4.1.2.16.0-515 |  | At: t Set dpvd_enum_positionErrorCode to DPV_DATA_SET_E Set dpvd_enum_positionErrorRegister to DPV_REGISTER_NO_ERROR_E Set mmd_enum_systemMode to MM_SYSTEM_MODE_NEUTRAL_E Verify failure indication is Not fail Verify hmn_flt_dpvDataError is 0 Verify hmd_index_dpvSystemSPN is Not generated Verify hmd_index_dpvSystemFMI is Not generated Verify hmd_flt_dpvSystemMFL is Not generated Verify hmd_ctr_dpvFaultCounter is Not generated/incremented At: t+1 Set dpvd_enum_positionErrorCode to DPV_ERROR_RESET_OR_NO_ERROR_E Set dpvd_enum_positionErrorRegister to DPV_DEVICE_HW_AND_OR_DATA_SET_E Set mmd_enum_systemMode to MM_SYSTEM_MODE_NEUTRAL_E Verify failure indication is Not fail Verify hmn_flt_dpvDataError is 0 Verify hmd_index_dpvSystemSPN is Not generated Verify hmd_index_dpvSystemFMI is Not generated Verify hmd_flt_dpvSystemMFL is Not generated Verify hmd_ctr_dpvFaultCounter is Not generated/incremented |  | NORMAL | Nom/Nom | Test Case | SSDD-L-35423 SSDD-L-19126 SSDD-L-23594 |  |  | hm_mfl_ref\DPV | Assume previous failure indication is not fail. System does not changes its failure indication not fail to fail for the corresponding signal(dpvd_enum_positionErrorCode) only.
TXB-HLC-TC_12576 | 4.1.2.16.0-516 |  | At: t Set dpvd_flg_dpvFailMode to DPV_MODE_NO_FAIL_E Set mmd_enum_systemMode to MM_SYSTEM_MODE_NEUTRAL_E Verify failure indication is Not fail Verify hmn_flt_dpvFailMode is 0 Verify hmd_index_dpvSystemSPN is Not generated Verify hmd_index_dpvSystemFMI is Not generated Verify hmd_flt_dpvSystemMFL is Not generated Verify hmd_ctr_dpvFaultCounter is Not generated/incremented At: t+1 Set dpvd_flg_dpvFailMode to DPV_MODE_FAIL_E Set mmd_enum_systemMode to MM_SYSTEM_MODE_NEUTRAL_E Verify failure indication is Fail Verify hmn_flt_dpvFailMode is 1 Verify hmd_index_dpvSystemSPN is 521561 Verify hmd_index_dpvSystemFMI is 31 Verify hmd_flt_dpvSystemMFL is 1 Verify hmd_ctr_dpvFaultCounter is Generated & Increment by 1 |  | NORMAL | Nom/Nom | Test Case | SSDD-L-35423 SSDD-L-19126 SSDD-L-23594 |  |  | hm_mfl_ref\DPV | Assume previous failure indication is not fail. System changes its failure indication from not fail to fail for the corresponding signal(dpvd_flg_dpvFailMode) only.
TXB-HLC-TC_12577 | 4.1.2.16.0-517 |  | At: t Set dpvd_flg_dpvFailMode to DPV_MODE_FAIL_E Set mmd_enum_systemMode to MM_SYSTEM_MODE_NEUTRAL_E Verify failure indication is Fail Verify hmn_flt_dpvFailMode is 0 Verify hmd_index_dpvSystemSPN is Not generated Verify hmd_index_dpvSystemFMI is Not generated Verify hmd_flt_dpvSystemMFL is Not generated Verify hmd_ctr_dpvFaultCounter is Not generated/incremented At: t+1 Set dpvd_flg_dpvFailMode to DPV_MODE_NO_FAIL_E Set mmd_enum_systemMode to MM_SYSTEM_MODE_NEUTRAL_E Verify failure indication is Not fail Verify hmn_flt_dpvFailMode is 1 Verify hmd_index_dpvSystemSPN is 521561 Verify hmd_index_dpvSystemFMI is 31 Verify hmd_flt_dpvSystemMFL is 1 Verify hmd_ctr_dpvFaultCounter is Generated & Not incremented |  | NORMAL | Nom/Nom | Test Case | SSDD-L-35423 SSDD-L-19126 SSDD-L-23594 |  |  | hm_mfl_ref\DPV | Assume previous failure indication is fail. System changes its failure indication from fail to not fail for the corresponding signal(dpvd_flg_dpvFailMode) only.
TXB-HLC-TC_12578 | 4.1.2.16.0-518 |  | At: t Set dpvd_flg_dpvFailMode to DPV_MODE_FAIL_E Set mmd_enum_systemMode to MM_SYSTEM_MODE_NEUTRAL_E Verify failure indication is Fail Verify hmn_flt_dpvFailMode is 0 Verify hmd_index_dpvSystemSPN is Not generated Verify hmd_index_dpvSystemFMI is Not generated Verify hmd_flt_dpvSystemMFL is Not generated Verify hmd_ctr_dpvFaultCounter is Not generated/incremented At: t+1 Set dpvd_flg_dpvFailMode to DPV_MODE_FAIL_E Set mmd_enum_systemMode to MM_SYSTEM_MODE_NEUTRAL_E Verify failure indication is Fail Verify hmn_flt_dpvFailMode is 0 Verify hmd_index_dpvSystemSPN is Not generated Verify hmd_index_dpvSystemFMI is Not generated Verify hmd_flt_dpvSystemMFL is Not generated Verify hmd_ctr_dpvFaultCounter is Not generated/incremented |  | NORMAL | Nom/Max | Test Case | SSDD-L-35423 SSDD-L-19126 SSDD-L-23594 |  |  | hm_mfl_ref\DPV | Assume previous failure indication is fail. System does not changes its failure indication from fail to not fail for the corresponding signal(dpvd_flg_dpvFailMode) only.
TXB-HLC-TC_12580 | 4.1.2.16.0-519 |  | At: t Set tasd_flg_tas1Valid to TAS_VALID_E Set mmd_enum_systemMode to MM_SYSTEM_MODE_NEUTRAL_E Verify failure indication is Not fail Verify hmn_flt_tas1Invalid is 0 Verify hmd_index_tas1SystemSPN is Not generated Verify hmd_index_tas1SystemFMI is Not generated Verify hmd_flt_tas1SystemMFL is Not generated Verify hmd_ctr_tas1FaultCounter is Not generated/incremented At: t+1 Set tasd_flg_tas1Valid to TAS_INVALID_E Set mmd_enum_systemMode to MM_SYSTEM_MODE_NEUTRAL_E Verify failure indication is Fail Verify hmn_flt_tas1Invalid is 1 Verify hmd_index_tas1SystemSPN is 521770 Verify hmd_index_tas1SystemFMI is 31 Verify hmd_flt_tas1SystemMFL is 1 Verify hmd_ctr_tas1FaultCounter is Generated & Increment by 1 |  | NORMAL | Nom/Nom | Test Case | SSDD-L-35423 SSDD-L-19126 SSDD-L-23594 |  |  | hm_mfl_ref\TAS1 | Assume previous failure indication is not fail. System changes its failure indication from not fail to fail for the corresponding signal(tasd_flg_tas1Valid) only.
TXB-HLC-TC_12581 | 4.1.2.16.0-520 |  | At: t Set tasd_flg_tas1Valid to TAS_INVALID_E Set mmd_enum_systemMode to MM_SYSTEM_MODE_NEUTRAL_E Verify failure indication is Fail Verify hmn_flt_tas1Invalid is 0 Verify hmd_index_tas1SystemSPN is Not generated Verify hmd_index_tas1SystemFMI is Not generated Verify hmd_flt_tas1SystemMFL is Not generated Verify hmd_ctr_tas1FaultCounter is Not generated/incremented At: t+1 Set tasd_flg_tas1Valid to TAS_VALID_E Set mmd_enum_systemMode to MM_SYSTEM_MODE_NEUTRAL_E Verify failure indication is Not fail Verify hmn_flt_tas1Invalid is 1 Verify hmd_index_tas1SystemSPN is 521770 Verify hmd_index_tas1SystemFMI is 31 Verify hmd_flt_tas1SystemMFL is 1 Verify hmd_ctr_tas1FaultCounter is Generated & Not incremented |  | NORMAL | Nom/Nom | Test Case | SSDD-L-35423 SSDD-L-19126 SSDD-L-23594 |  |  | hm_mfl_ref\TAS1 | Assume previous failure indication is fail. System changes its failure indication from fail to not fail for the corresponding signal(tasd_flg_tas1Valid) only.
TXB-HLC-TC_12582 | 4.1.2.16.0-521 |  | At: t Set tasd_flg_tas1Valid to TAS_INVALID_E Set mmd_enum_systemMode to MM_SYSTEM_MODE_NEUTRAL_E Verify failure indication is Fail Verify hmn_flt_tas1Invalid is 0 Verify hmd_index_tas1SystemSPN is Not generated Verify hmd_index_tas1SystemFMI is Not generated Verify hmd_flt_tas1SystemMFL is Not generated Verify hmd_ctr_tas1FaultCounter is Not generated/incremented At: t+1 Set tasd_flg_tas1Valid to TAS_INVALID_E Set mmd_enum_systemMode to MM_SYSTEM_MODE_NEUTRAL_E Verify failure indication is Fail Verify hmn_flt_tas1Invalid is 0 Verify hmd_index_tas1SystemSPN is Not generated Verify hmd_index_tas1SystemFMI is Not generated Verify hmd_flt_tas1SystemMFL is Not generated Verify hmd_ctr_tas1FaultCounter is Not generated/incremented |  | NORMAL | Nom/Min | Test Case | SSDD-L-35423 SSDD-L-19126 SSDD-L-23594 |  |  | hm_mfl_ref\TAS1 | Assume previous failure indication is fail. System does not changes its failure indication from fail to not fail for the corresponding signal(tasd_flg_tas1Valid) only.
TXB-HLC-TC_19864 | 4.1.2.16.0-522 |  | At: t Set tasd_flg_badTas1Install to 0 Set mmd_enum_systemMode to MM_SYSTEM_MODE_NEUTRAL_E Verify failure indication is Not fail Verify hmn_flg_badTas1Install is 0 Verify hmd_index_tas1SystemSPN is Not generated Verify hmd_index_tas1SystemFMI is Not generated Verify hmd_flt_tas1SystemMFL is Not generated Verify hmd_ctr_tas1FaultCounter is Not generated/incremented At: t+1 Set tasd_flg_badTas1Install to 1 Set mmd_enum_systemMode to MM_SYSTEM_MODE_NEUTRAL_E Verify failure indication is Fail Verify hmn_flg_badTas1Install is 1 Verify hmd_index_tas1SystemSPN is 521772 Verify hmd_index_tas1SystemFMI is 31 Verify hmd_flt_tas1SystemMFL is 1 Verify hmd_ctr_tas1FaultCounter is Generated & Increment by 1 |  | NORMAL | Nom/Nom | Test Case | SSDD-L-35423 SSDD-L-19126 SSDD-L-23594 |  |  | hm_mfl_ref\TAS1 | Assume previous failure indication is not fail. System changes its failure indication from not fail to fail for the corresponding signal(tasd_flg_badTas1Install) only.
TXB-HLC-TC_19865 | 4.1.2.16.0-523 |  | At: t Set tasd_flg_badTas1Install to 1 Set mmd_enum_systemMode to MM_SYSTEM_MODE_NEUTRAL_E Verify failure indication is Fail Verify hmn_flg_badTas1Install is 0 Verify hmd_index_tas1SystemSPN is Not generated Verify hmd_index_tas1SystemFMI is Not generated Verify hmd_flt_tas1SystemMFL is Not generated Verify hmd_ctr_tas1FaultCounter is Not generated/incremented At: t+1 Set tasd_flg_badTas1Install to 0 Set mmd_enum_systemMode to MM_SYSTEM_MODE_NEUTRAL_E Verify failure indication is Not fail Verify hmn_flg_badTas1Install is 1 Verify hmd_index_tas1SystemSPN is 521772 Verify hmd_index_tas1SystemFMI is 31 Verify hmd_flt_tas1SystemMFL is 1 Verify hmd_ctr_tas1FaultCounter is Generated & Not incremented |  | NORMAL | Nom/Nom | Test Case | SSDD-L-35423 SSDD-L-19126 SSDD-L-23594 |  |  | hm_mfl_ref\TAS1 | Assume previous failure indication is fail. System changes its failure indication from fail to not fail for the corresponding signal(tasd_flg_badTas1Install) only.
TXB-HLC-TC_19866 | 4.1.2.16.0-524 |  | At: t Set tasd_flg_badTas1Install to 1 Set mmd_enum_systemMode to MM_SYSTEM_MODE_NEUTRAL_E Verify failure indication is Fail Verify hmn_flg_badTas1Install is 0 Verify hmd_index_tas1SystemSPN is Not generated Verify hmd_index_tas1SystemFMI is Not generated Verify hmd_flt_tas1SystemMFL is Not generated Verify hmd_ctr_tas1FaultCounter is Not generated/incremented At: t+1 Set tasd_flg_badTas1Install to 1 Set mmd_enum_systemMode to MM_SYSTEM_MODE_NEUTRAL_E Verify failure indication is Fail Verify hmn_flg_badTas1Install is 0 Verify hmd_index_tas1SystemSPN is Not generated Verify hmd_index_tas1SystemFMI is Not generated Verify hmd_flt_tas1SystemMFL is Not generated Verify hmd_ctr_tas1FaultCounter is Not generated/incremented |  | NORMAL | Nom/Min | Test Case | SSDD-L-35423 SSDD-L-19126 SSDD-L-23594 |  |  | hm_mfl_ref\TAS1 | Assume previous failure indication is fail. System does not changes its failure indication from fail to not fail for the corresponding signal(tasd_flg_badTas1Install) only.
TXB-HLC-TC_12584 | 4.1.2.16.0-525 |  | At: t Set tasd_flg_tas2Valid to TAS_VALID_E Set mmd_enum_systemMode to MM_SYSTEM_MODE_NEUTRAL_E Verify failure indication is Not fail Verify hmn_flt_tas2Invalid is 0 Verify hmd_index_tas2SystemSPN is Not generated Verify hmd_index_tas2SystemFMI is Not generated Verify hmd_flt_tas2SystemMFL is Not generated Verify hmd_ctr_tas2FaultCounter is Not generated/incremented At: t+1 Set tasd_flg_tas2Valid to TAS_INVALID_E Set mmd_enum_systemMode to MM_SYSTEM_MODE_NEUTRAL_E Verify failure indication is Fail Verify hmn_flt_tas2Invalid is 1 Verify hmd_index_tas2SystemSPN is 521771 Verify hmd_index_tas2SystemFMI is 31 Verify hmd_flt_tas2SystemMFL is 1 Verify hmd_ctr_tas2FaultCounter is Generated & Increment by 1 |  | NORMAL | Nom/Nom | Test Case | SSDD-L-35423 SSDD-L-19126 SSDD-L-23594 |  |  | hm_mfl_ref\TAS2 | Assume previous failure indication is not fail. System changes its failure indication from not fail to fail for the corresponding signal(tasd_flg_tas2Valid) only.
TXB-HLC-TC_12585 | 4.1.2.16.0-526 |  | At: t Set tasd_flg_tas2Valid to TAS_INVALID_E Set mmd_enum_systemMode to MM_SYSTEM_MODE_NEUTRAL_E Verify failure indication is Fail Verify hmn_flt_tas2Invalid is 0 Verify hmd_index_tas2SystemSPN is Not generated Verify hmd_index_tas2SystemFMI is Not generated Verify hmd_flt_tas2SystemMFL is Not generated Verify hmd_ctr_tas2FaultCounter is Not generated/incremented At: t+1 Set tasd_flg_tas2Valid to TAS_VALID_E Set mmd_enum_systemMode to MM_SYSTEM_MODE_NEUTRAL_E Verify failure indication is Not fail Verify hmn_flt_tas2Invalid is 1 Verify hmd_index_tas2SystemSPN is 521771 Verify hmd_index_tas2SystemFMI is 31 Verify hmd_flt_tas2SystemMFL is 1 Verify hmd_ctr_tas2FaultCounter is Generated & Not incremented |  | NORMAL | Nom/Nom | Test Case | SSDD-L-35423 SSDD-L-19126 SSDD-L-23594 |  |  | hm_mfl_ref\TAS2 | Assume previous failure indication is fail. System changes its failure indication from fail to not fail for the corresponding signal(tasd_flg_tas2Valid) only.
TXB-HLC-TC_12586 | 4.1.2.16.0-527 |  | At: t Set tasd_flg_tas2Valid to TAS_INVALID_E Set mmd_enum_systemMode to MM_SYSTEM_MODE_NEUTRAL_E Verify failure indication is Fail Verify hmn_flt_tas2Invalid is 0 Verify hmd_index_tas2SystemSPN is Not generated Verify hmd_index_tas2SystemFMI is Not generated Verify hmd_flt_tas2SystemMFL is Not generated Verify hmd_ctr_tas2FaultCounter is Not generated/incremented At: t+1 Set tasd_flg_tas2Valid to TAS_INVALID_E Set mmd_enum_systemMode to MM_SYSTEM_MODE_NEUTRAL_E Verify failure indication is Fail Verify hmn_flt_tas2Invalid is 0 Verify hmd_index_tas2SystemSPN is Not generated Verify hmd_index_tas2SystemFMI is Not generated Verify hmd_flt_tas2SystemMFL is Not generated Verify hmd_ctr_tas2FaultCounter is Not generated/incremented |  | NORMAL | Nom/Min | Test Case | SSDD-L-35423 SSDD-L-19126 SSDD-L-23594 |  |  | hm_mfl_ref\TAS2 | Assume previous failure indication is fail. System does not changes its failure indication from fail to not fail for the corresponding signal(tasd_flg_tas2Valid) only.
TXB-HLC-TC_19867 | 4.1.2.16.0-528 |  | At: t Set tasd_flg_badTas2Install to 0 Set mmd_enum_systemMode to MM_SYSTEM_MODE_NEUTRAL_E Verify failure indication is Not fail Verify hmn_flg_badTas2Install is 0 Verify hmd_index_tas2SystemSPN is Not generated Verify hmd_index_tas2SystemFMI is Not generated Verify hmd_flt_tas2SystemMFL is Not generated Verify hmd_ctr_tas2FaultCounter is Not generated/incremented At: t+1 Set tasd_flg_badTas2Install to 1 Set mmd_enum_systemMode to MM_SYSTEM_MODE_NEUTRAL_E Verify failure indication is Fail Verify hmn_flg_badTas2Install is 1 Verify hmd_index_tas2SystemSPN is 521773 Verify hmd_index_tas2SystemFMI is 31 Verify hmd_flt_tas2SystemMFL is 1 Verify hmd_ctr_tas2FaultCounter is Generated & Increment by 1 |  | NORMAL | Nom/Nom | Test Case | SSDD-L-35423 SSDD-L-19126 SSDD-L-23594 |  |  | hm_mfl_ref\TAS2 | Assume previous failure indication is not fail. System changes its failure indication from not fail to fail for the corresponding signal(tasd_flg_badTas2Install) only.
TXB-HLC-TC_19868 | 4.1.2.16.0-529 |  | At: t Set tasd_flg_badTas2Install to 1 Set mmd_enum_systemMode to MM_SYSTEM_MODE_NEUTRAL_E Verify failure indication is Fail Verify hmn_flg_badTas2Install is 0 Verify hmd_index_tas2SystemSPN is Not generated Verify hmd_index_tas2SystemFMI is Not generated Verify hmd_flt_tas2SystemMFL is Not generated Verify hmd_ctr_tas2FaultCounter is Not generated/incremented At: t+1 Set tasd_flg_badTas2Install to 0 Set mmd_enum_systemMode to MM_SYSTEM_MODE_NEUTRAL_E Verify failure indication is Not fail Verify hmn_flg_badTas2Install is 1 Verify hmd_index_tas2SystemSPN is 521773 Verify hmd_index_tas2SystemFMI is 31 Verify hmd_flt_tas2SystemMFL is 1 Verify hmd_ctr_tas2FaultCounter is Generated & Not incremented |  | NORMAL | Nom/Nom | Test Case | SSDD-L-35423 SSDD-L-19126 SSDD-L-23594 |  |  | hm_mfl_ref\TAS2 | Assume previous failure indication is fail. System changes its failure indication from fail to not fail for the corresponding signal(tasd_flg_badTas2Install) only.
TXB-HLC-TC_19869 | 4.1.2.16.0-530 |  | At: t Set tasd_flg_badTas2Install to 1 Set mmd_enum_systemMode to MM_SYSTEM_MODE_NEUTRAL_E Verify failure indication is Fail Verify hmn_flg_badTas2Install is 0 Verify hmd_index_tas2SystemSPN is Not generated Verify hmd_index_tas2SystemFMI is Not generated Verify hmd_flt_tas2SystemMFL is Not generated Verify hmd_ctr_tas2FaultCounter is Not generated/incremented At: t+1 Set tasd_flg_badTas2Install to 1 Set mmd_enum_systemMode to MM_SYSTEM_MODE_NEUTRAL_E Verify failure indication is Fail Verify hmn_flg_badTas2Install is 0 Verify hmd_index_tas2SystemSPN is Not generated Verify hmd_index_tas2SystemFMI is Not generated Verify hmd_flt_tas2SystemMFL is Not generated Verify hmd_ctr_tas2FaultCounter is Not generated/incremented |  | NORMAL | Nom/Max | Test Case | SSDD-L-35423 SSDD-L-19126 SSDD-L-23594 |  |  | hm_mfl_ref\TAS2 | Assume previous failure indication is fail. System does not changes its failure indication from fail to not fail for the corresponding signal(tasd_flg_badTas2Install) only.
TXB-HLC-TC_12588 | 4.1.2.16.0-531 |  | At: t Set mmd_enum_systemMode to MM_SYSTEM_MODE_NEUTRAL_E Set smd_enum_safetyFailReason to SM_NORMAL_E Verify failure indication is Not fail Verify hmn_flt_estopPressed is 0 Verify hmd_index_smSystemSPN is Not generated Verify hmd_index_smSystemFMI is Not generated Verify hmd_flt_smSystemMFL is Not generated Verify hmd_ctr_smFaultCounter is Not generated/incremented At: t+1 Set mmd_enum_systemMode to MM_SYSTEM_MODE_NEUTRAL_E Set smd_enum_safetyFailReason to SM_ESTOP_PRESSED_E Verify failure indication is Fail Verify hmn_flt_estopPressed is 1 Verify hmd_index_smSystemSPN is 521738 Verify hmd_index_smSystemFMI is 31 Verify hmd_flt_smSystemMFL is 1 Verify hmd_ctr_smFaultCounter is Generated & Increment by 1 |  | NORMAL | Nom/Nom | Test Case | SSDD-L-35423 SSDD-L-19126 SSDD-L-23594 |  |  | hm_mfl_ref\SM | Assume previous failure indication is not fail. System changes its failure indication from not fail to fail for the corresponding signal(smd_enum_safetyFailReason) only.
TXB-HLC-TC_12589 | 4.1.2.16.0-532 |  | At: t Set mmd_enum_systemMode to MM_SYSTEM_MODE_NEUTRAL_E Set smd_enum_safetyFailReason to SM_ESTOP_PRESSED_E Verify failure indication is Fail Verify hmn_flt_estopPressed is 0 Verify hmd_index_smSystemSPN is Not generated Verify hmd_index_smSystemFMI is Not generated Verify hmd_flt_smSystemMFL is Not generated Verify hmd_ctr_smFaultCounter is Not generated/incremented At: t+1 Set mmd_enum_systemMode to MM_SYSTEM_MODE_NEUTRAL_E Set smd_enum_safetyFailReason to SM_NORMAL_E Verify failure indication is Not fail Verify hmn_flt_estopPressed is 1 Verify hmd_index_smSystemSPN is 521738 Verify hmd_index_smSystemFMI is 31 Verify hmd_flt_smSystemMFL is 1 Verify hmd_ctr_smFaultCounter is Generated & Not incremented |  | NORMAL | Nom/Nom | Test Case | SSDD-L-35423 SSDD-L-19126 SSDD-L-23594 |  |  | hm_mfl_ref\SM | Assume previous failure indication is fail. System changes its failure indication from fail to not fail for the corresponding signal(smd_enum_safetyFailReason) only.
TXB-HLC-TC_12590 | 4.1.2.16.0-533 |  | At: t Set mmd_enum_systemMode to MM_SYSTEM_MODE_NEUTRAL_E Set smd_enum_safetyFailReason to SM_ESTOP_PRESSED_E Verify failure indication is Fail Verify hmn_flt_estopPressed is 0 Verify hmd_index_smSystemSPN is Not generated Verify hmd_index_smSystemFMI is Not generated Verify hmd_flt_smSystemMFL is Not generated Verify hmd_ctr_smFaultCounter is Not generated/incremented At: t+1 Set mmd_enum_systemMode to MM_SYSTEM_MODE_NEUTRAL_E Set smd_enum_safetyFailReason to SM_ESTOP_PRESSED_E Verify failure indication is Fail Verify hmn_flt_estopPressed is 0 Verify hmd_index_smSystemSPN is Not generated Verify hmd_index_smSystemFMI is Not generated Verify hmd_flt_smSystemMFL is Not generated Verify hmd_ctr_smFaultCounter is Not generated/incremented |  | NORMAL | Nom/Max | Test Case | SSDD-L-35423 SSDD-L-19126 SSDD-L-23594 |  |  | hm_mfl_ref\SM | Assume previous failure indication is fail. System does not changes its failure indication from fail to not fail for the corresponding signal(smd_enum_safetyFailReason) only.
TXB-HLC-TC_12592 | 4.1.2.16.0-534 |  | At: t Set mmd_enum_systemMode to MM_SYSTEM_MODE_NEUTRAL_E Set smd_enum_safetyFailReason to SM_NORMAL_E Verify failure indication is Not fail Verify hmn_flt_wheelAndYratFail is 0 Verify hmd_index_smSystemSPN is Not generated Verify hmd_index_smSystemFMI is Not generated Verify hmd_flt_smSystemMFL is Not generated Verify hmd_ctr_smFaultCounter is Not generated/incremented At: t+1 Set mmd_enum_systemMode to MM_SYSTEM_MODE_NEUTRAL_E Set smd_enum_safetyFailReason to SM_WHEEL_AND_YRATE_FAIL_E Verify failure indication is Fail Verify hmn_flt_wheelAndYratFail is 1 Verify hmd_index_smSystemSPN is 521737 Verify hmd_index_smSystemFMI is 31 Verify hmd_flt_smSystemMFL is 1 Verify hmd_ctr_smFaultCounter is Generated & Increment by 1 |  | NORMAL | Nom/Nom | Test Case | SSDD-L-35423 SSDD-L-19126 SSDD-L-23594 |  |  | hm_mfl_ref\SM | Assume previous failure indication is not fail. System changes its failure indication from not fail to fail for the corresponding signal(smd_enum_safetyFailReason) only.
TXB-HLC-TC_12593 | 4.1.2.16.0-535 |  | At: t Set mmd_enum_systemMode to MM_SYSTEM_MODE_NEUTRAL_E Set smd_enum_safetyFailReason to SM_WHEEL_AND_YRATE_FAIL_E Verify failure indication is Fail Verify hmn_flt_wheelAndYratFail is 0 Verify hmd_index_smSystemSPN is Not generated Verify hmd_index_smSystemFMI is Not generated Verify hmd_flt_smSystemMFL is Not generated Verify hmd_ctr_smFaultCounter is Not generated/incremented At: t+1 Set mmd_enum_systemMode to MM_SYSTEM_MODE_NEUTRAL_E Set smd_enum_safetyFailReason to SM_NORMAL_E Verify failure indication is Not fail Verify hmn_flt_wheelAndYratFail is 1 Verify hmd_index_smSystemSPN is 521737 Verify hmd_index_smSystemFMI is 31 Verify hmd_flt_smSystemMFL is 1 Verify hmd_ctr_smFaultCounter is Generated & Not incremented |  | NORMAL | Nom/Nom | Test Case | SSDD-L-35423 SSDD-L-19126 SSDD-L-23594 |  |  | hm_mfl_ref\SM | Assume previous failure indication is fail. System changes its failure indication from fail to not fail for the corresponding signal(smd_enum_safetyFailReason) only.
TXB-HLC-TC_12594 | 4.1.2.16.0-536 |  | At: t Set mmd_enum_systemMode to MM_SYSTEM_MODE_NEUTRAL_E Set smd_enum_safetyFailReason to SM_WHEEL_AND_YRATE_FAIL_E Verify failure indication is Fail Verify hmn_flt_wheelAndYratFail is 0 Verify hmd_index_smSystemSPN is Not generated Verify hmd_index_smSystemFMI is Not generated Verify hmd_flt_smSystemMFL is Not generated Verify hmd_ctr_smFaultCounter is Not generated/incremented At: t+1 Set mmd_enum_systemMode to MM_SYSTEM_MODE_NEUTRAL_E Set smd_enum_safetyFailReason to SM_WHEEL_AND_YRATE_FAIL_E Verify failure indication is Fail Verify hmn_flt_wheelAndYratFail is 0 Verify hmd_index_smSystemSPN is Not generated Verify hmd_index_smSystemFMI is Not generated Verify hmd_flt_smSystemMFL is Not generated Verify hmd_ctr_smFaultCounter is Not generated/incremented |  | NORMAL | Nom/Nom | Test Case | SSDD-L-35423 SSDD-L-19126 SSDD-L-23594 |  |  | hm_mfl_ref\SM | Assume previous failure indication is fail. System does not changes its failure indication from fail to not fail for the corresponding signal(smd_enum_safetyFailReason) only.
TXB-HLC-TC_12596 | 4.1.2.16.0-537 |  | At: t Set mmd_enum_systemMode to MM_SYSTEM_MODE_NEUTRAL_E Set smd_enum_safetyFailReason to SM_NORMAL_E Verify failure indication is Not fail Verify hmn_flt_nlgAngleFeedback is 0 Verify hmd_index_smSystemSPN is Not generated Verify hmd_index_smSystemFMI is Not generated Verify hmd_flt_smSystemMFL is Not generated Verify hmd_ctr_smFaultCounter is Not generated/incremented At: t+1 Set mmd_enum_systemMode to MM_SYSTEM_MODE_NEUTRAL_E Set smd_enum_safetyFailReason to SM_NO_NLG_ANGLE_FEEDBACK_E Verify failure indication is Fail Verify hmn_flt_nlgAngleFeedback is 1 Verify hmd_index_smSystemSPN is 521736 Verify hmd_index_smSystemFMI is 31 Verify hmd_flt_smSystemMFL is 1 Verify hmd_ctr_smFaultCounter is Generated & Increment by 1 |  | NORMAL | Nom/Nom | Test Case | SSDD-L-35423 SSDD-L-19126 SSDD-L-23594 |  |  | hm_mfl_ref\SM | Assume previous failure indication is not fail. System changes its failure indication from not fail to fail for the corresponding signal(smd_enum_safetyFailReason) only.
TXB-HLC-TC_12597 | 4.1.2.16.0-538 |  | At: t Set mmd_enum_systemMode to MM_SYSTEM_MODE_NEUTRAL_E Set smd_enum_safetyFailReason to SM_NO_NLG_ANGLE_FEEDBACK_E Verify failure indication is Fail Verify hmn_flt_nlgAngleFeedback is 0 Verify hmd_index_smSystemSPN is Not generated Verify hmd_index_smSystemFMI is Not generated Verify hmd_flt_smSystemMFL is Not generated Verify hmd_ctr_smFaultCounter is Not generated/incremented At: t+1 Set mmd_enum_systemMode to MM_SYSTEM_MODE_NEUTRAL_E Set smd_enum_safetyFailReason to SM_NORMAL_E Verify failure indication is Not fail Verify hmn_flt_nlgAngleFeedback is 1 Verify hmd_index_smSystemSPN is 521736 Verify hmd_index_smSystemFMI is 31 Verify hmd_flt_smSystemMFL is 1 Verify hmd_ctr_smFaultCounter is Generated & Not incremented |  | NORMAL | Nom/Nom | Test Case | SSDD-L-35423 SSDD-L-19126 SSDD-L-23594 |  |  | hm_mfl_ref\SM | Assume previous failure indication is fail. System changes its failure indication from fail to not fail for the corresponding signal(smd_enum_safetyFailReason) only.
TXB-HLC-TC_12598 | 4.1.2.16.0-539 |  | At: t Set mmd_enum_systemMode to MM_SYSTEM_MODE_NEUTRAL_E Set smd_enum_safetyFailReason to SM_NO_NLG_ANGLE_FEEDBACK_E Verify failure indication is Fail Verify hmn_flt_nlgAngleFeedback is 0 Verify hmd_index_smSystemSPN is Not generated Verify hmd_index_smSystemFMI is Not generated Verify hmd_flt_smSystemMFL is Not generated Verify hmd_ctr_smFaultCounter is Not generated/incremented At: t+1 Set mmd_enum_systemMode to MM_SYSTEM_MODE_NEUTRAL_E Set smd_enum_safetyFailReason to SM_NO_NLG_ANGLE_FEEDBACK_E Verify failure indication is Fail Verify hmn_flt_nlgAngleFeedback is 0 Verify hmd_index_smSystemSPN is Not generated Verify hmd_index_smSystemFMI is Not generated Verify hmd_flt_smSystemMFL is Not generated Verify hmd_ctr_smFaultCounter is Not generated/incremented |  | NORMAL | Nom/Nom | Test Case | SSDD-L-35423 SSDD-L-19126 SSDD-L-23594 |  |  | hm_mfl_ref\SM | Assume previous failure indication is fail. System does not changes its failure indication from fail to not fail for the corresponding signal(smd_enum_safetyFailReason) only.
TXB-HLC-TC_12600 | 4.1.2.16.0-540 |  | At: t Set mmd_enum_systemMode to MM_SYSTEM_MODE_NEUTRAL_E Set smd_enum_safetyFailReason to SM_NORMAL_E Verify failure indication is Not fail Verify hmn_flt_exceedLoadLimit is 0 Verify hmd_index_smSystemSPN is Not generated Verify hmd_index_smSystemFMI is Not generated Verify hmd_flt_smSystemMFL is Not generated Verify hmd_ctr_smFaultCounter is Not generated/incremented At: t+1 Set mmd_enum_systemMode to MM_SYSTEM_MODE_NEUTRAL_E Set smd_enum_safetyFailReason to SM_EXCEED_LOAD_LIMIT_E Verify failure indication is Fail Verify hmn_flt_exceedLoadLimit is 1 Verify hmd_index_smSystemSPN is 521735 Verify hmd_index_smSystemFMI is 31 Verify hmd_flt_smSystemMFL is 1 Verify hmd_ctr_smFaultCounter is Generated & Increment by 1 |  | NORMAL | Nom/Nom | Test Case | SSDD-L-35423 SSDD-L-19126 SSDD-L-23594 |  |  | hm_mfl_ref\SM | Assume previous failure indication is not fail. System changes its failure indication from not fail to fail for the corresponding signal(smd_enum_safetyFailReason) only.
TXB-HLC-TC_12601 | 4.1.2.16.0-541 |  | At: t Set mmd_enum_systemMode to MM_SYSTEM_MODE_NEUTRAL_E Set smd_enum_safetyFailReason to SM_EXCEED_LOAD_LIMIT_E Verify failure indication is Fail Verify hmn_flt_exceedLoadLimit is 0 Verify hmd_index_smSystemSPN is Not generated Verify hmd_index_smSystemFMI is Not generated Verify hmd_flt_smSystemMFL is Not generated Verify hmd_ctr_smFaultCounter is Not generated/incremented At: t+1 Set mmd_enum_systemMode to MM_SYSTEM_MODE_NEUTRAL_E Set smd_enum_safetyFailReason to SM_NORMAL_E Verify failure indication is Not fail Verify hmn_flt_exceedLoadLimit is 1 Verify hmd_index_smSystemSPN is 521735 Verify hmd_index_smSystemFMI is 31 Verify hmd_flt_smSystemMFL is 1 Verify hmd_ctr_smFaultCounter is Generated & Not incremented |  | NORMAL | Nom/Nom | Test Case | SSDD-L-35423 SSDD-L-19126 SSDD-L-23594 |  |  | hm_mfl_ref\SM | Assume previous failure indication is fail. System changes its failure indication from fail to not fail for the corresponding signal(smd_enum_safetyFailReason) only.
TXB-HLC-TC_12602 | 4.1.2.16.0-542 |  | At: t Set mmd_enum_systemMode to MM_SYSTEM_MODE_NEUTRAL_E Set smd_enum_safetyFailReason to SM_EXCEED_LOAD_LIMIT_E Verify failure indication is Fail Verify hmn_flt_exceedLoadLimit is 0 Verify hmd_index_smSystemSPN is Not generated Verify hmd_index_smSystemFMI is Not generated Verify hmd_flt_smSystemMFL is Not generated Verify hmd_ctr_smFaultCounter is Not generated/incremented At: t+1 Set mmd_enum_systemMode to MM_SYSTEM_MODE_NEUTRAL_E Set smd_enum_safetyFailReason to SM_EXCEED_LOAD_LIMIT_E Verify failure indication is Fail Verify hmn_flt_exceedLoadLimit is 0 Verify hmd_index_smSystemSPN is Not generated Verify hmd_index_smSystemFMI is Not generated Verify hmd_flt_smSystemMFL is Not generated Verify hmd_ctr_smFaultCounter is Not generated/incremented |  | NORMAL | Nom/Nom | Test Case | SSDD-L-35423 SSDD-L-19126 SSDD-L-23594 |  |  | hm_mfl_ref\SM | Assume previous failure indication is fail. System does not changes its failure indication from fail to not fail for the corresponding signal(smd_enum_safetyFailReason) only.
TXB-HLC-TC_12604 | 4.1.2.16.0-543 |  | At: t Set mmd_enum_systemMode to MM_SYSTEM_MODE_NEUTRAL_E Set smd_enum_safetyFailReason to SM_NORMAL_E Verify failure indication is Not fail Verify hmn_flt_canbusFail is 0 Verify hmd_index_smSystemSPN is Not generated Verify hmd_index_smSystemFMI is Not generated Verify hmd_flt_smSystemMFL is Not generated Verify hmd_ctr_smFaultCounter is Not generated/incremented At: t+1 Set mmd_enum_systemMode to MM_SYSTEM_MODE_NEUTRAL_E Set smd_enum_safetyFailReason to SM_CANBUS_FAIL_E Verify failure indication is Fail Verify hmn_flt_canbusFail is 1 Verify hmd_index_smSystemSPN is 521734 Verify hmd_index_smSystemFMI is 31 Verify hmd_flt_smSystemMFL is 1 Verify hmd_ctr_smFaultCounter is Generated & Increment by 1 |  | NORMAL | Nom/Nom | Test Case | SSDD-L-35423 SSDD-L-19126 SSDD-L-23594 |  |  | hm_mfl_ref\SM | Assume previous failure indication is not fail. System changes its failure indication from not fail to fail for the corresponding signal(smd_enum_safetyFailReason) only.
TXB-HLC-TC_12605 | 4.1.2.16.0-544 |  | At: t Set mmd_enum_systemMode to MM_SYSTEM_MODE_NEUTRAL_E Set smd_enum_safetyFailReason to SM_CANBUS_FAIL_E Verify failure indication is Fail Verify hmn_flt_canbusFail is 0 Verify hmd_index_smSystemSPN is Not generated Verify hmd_index_smSystemFMI is Not generated Verify hmd_flt_smSystemMFL is Not generated Verify hmd_ctr_smFaultCounter is Not generated/incremented At: t+1 Set mmd_enum_systemMode to MM_SYSTEM_MODE_NEUTRAL_E Set smd_enum_safetyFailReason to SM_NORMAL_E Verify failure indication is Not fail Verify hmn_flt_canbusFail is 1 Verify hmd_index_smSystemSPN is 521734 Verify hmd_index_smSystemFMI is 31 Verify hmd_flt_smSystemMFL is 1 Verify hmd_ctr_smFaultCounter is Generated & Not incremented |  | NORMAL | Nom/Nom | Test Case | SSDD-L-35423 SSDD-L-19126 SSDD-L-23594 |  |  | hm_mfl_ref\SM | Assume previous failure indication is fail. System changes its failure indication from fail to not fail for the corresponding signal(smd_enum_safetyFailReason) only.
TXB-HLC-TC_12606 | 4.1.2.16.0-545 |  | At: t Set mmd_enum_systemMode to MM_SYSTEM_MODE_NEUTRAL_E Set smd_enum_safetyFailReason to SM_CANBUS_FAIL_E Verify failure indication is Fail Verify hmn_flt_canbusFail is 0 Verify hmd_index_smSystemSPN is Not generated Verify hmd_index_smSystemFMI is Not generated Verify hmd_flt_smSystemMFL is Not generated Verify hmd_ctr_smFaultCounter is Not generated/incremented At: t+1 Set mmd_enum_systemMode to MM_SYSTEM_MODE_NEUTRAL_E Set smd_enum_safetyFailReason to SM_CANBUS_FAIL_E Verify failure indication is Fail Verify hmn_flt_canbusFail is 0 Verify hmd_index_smSystemSPN is Not generated Verify hmd_index_smSystemFMI is Not generated Verify hmd_flt_smSystemMFL is Not generated Verify hmd_ctr_smFaultCounter is Not generated/incremented |  | NORMAL | Nom/Nom | Test Case | SSDD-L-35423 SSDD-L-19126 SSDD-L-23594 |  |  | hm_mfl_ref\SM | Assume previous failure indication is fail. System does not changes its failure indication from fail to not fail for the corresponding signal(smd_enum_safetyFailReason) only.
TXB-HLC-TC_12608 | 4.1.2.16.0-546 |  | At: t Set mmd_enum_systemMode to MM_SYSTEM_MODE_NEUTRAL_E Set smd_enum_safetyFailReason to SM_NORMAL_E Verify failure indication is Not fail Verify hmn_flt_sbwDisconnect is 0 Verify hmd_index_smSystemSPN is Not generated Verify hmd_index_smSystemFMI is Not generated Verify hmd_flt_smSystemMFL is Not generated Verify hmd_ctr_smFaultCounter is Not generated/incremented At: t+1 Set mmd_enum_systemMode to MM_SYSTEM_MODE_NEUTRAL_E Set smd_enum_safetyFailReason to SM_SBW_DISCONNECT_E Verify failure indication is Fail Verify hmn_flt_sbwDisconnect is 1 Verify hmd_index_smSystemSPN is 521733 Verify hmd_index_smSystemFMI is 31 Verify hmd_flt_smSystemMFL is 1 Verify hmd_ctr_smFaultCounter is Generated & Increment by 1 |  | NORMAL | Nom/Nom | Test Case | SSDD-L-35423 SSDD-L-19126 SSDD-L-23594 |  |  | hm_mfl_ref\SM | Assume previous failure indication is not fail. System changes its failure indication from not fail to fail for the corresponding signal(smd_enum_safetyFailReason) only.
TXB-HLC-TC_12609 | 4.1.2.16.0-547 |  | At: t Set mmd_enum_systemMode to MM_SYSTEM_MODE_NEUTRAL_E Set smd_enum_safetyFailReason to SM_SBW_DISCONNECT_E Verify failure indication is Fail Verify hmn_flt_sbwDisconnect is 0 Verify hmd_index_smSystemSPN is Not generated Verify hmd_index_smSystemFMI is Not generated Verify hmd_flt_smSystemMFL is Not generated Verify hmd_ctr_smFaultCounter is Not generated/incremented At: t+1 Set mmd_enum_systemMode to MM_SYSTEM_MODE_NEUTRAL_E Set smd_enum_safetyFailReason to SM_NORMAL_E Verify failure indication is Not fail Verify hmn_flt_sbwDisconnect is 1 Verify hmd_index_smSystemSPN is 521733 Verify hmd_index_smSystemFMI is 31 Verify hmd_flt_smSystemMFL is 1 Verify hmd_ctr_smFaultCounter is Generated & Not incremented |  | NORMAL | Nom/Nom | Test Case | SSDD-L-35423 SSDD-L-19126 SSDD-L-23594 |  |  | hm_mfl_ref\SM | Assume previous failure indication is fail. System changes its failure indication from fail to not fail for the corresponding signal(smd_enum_safetyFailReason) only.
TXB-HLC-TC_12610 | 4.1.2.16.0-548 |  | At: t Set mmd_enum_systemMode to MM_SYSTEM_MODE_NEUTRAL_E Set smd_enum_safetyFailReason to SM_SBW_DISCONNECT_E Verify failure indication is Fail Verify hmn_flt_sbwDisconnect is 0 Verify hmd_index_smSystemSPN is Not generated Verify hmd_index_smSystemFMI is Not generated Verify hmd_flt_smSystemMFL is Not generated Verify hmd_ctr_smFaultCounter is Not generated/incremented At: t+1 Set mmd_enum_systemMode to MM_SYSTEM_MODE_NEUTRAL_E Set smd_enum_safetyFailReason to SM_SBW_DISCONNECT_E Verify failure indication is Fail Verify hmn_flt_sbwDisconnect is 0 Verify hmd_index_smSystemSPN is Not generated Verify hmd_index_smSystemFMI is Not generated Verify hmd_flt_smSystemMFL is Not generated Verify hmd_ctr_smFaultCounter is Not generated/incremented |  | NORMAL | Nom/Nom | Test Case | SSDD-L-35423 SSDD-L-19126 SSDD-L-23594 |  |  | hm_mfl_ref\SM | Assume previous failure indication is fail. System does not changes its failure indication from fail to not fail for the corresponding signal(smd_enum_safetyFailReason) only.
TXB-HLC-TC_12612 | 4.1.2.16.0-549 |  | At: t Set mmd_enum_systemMode to MM_SYSTEM_MODE_NEUTRAL_E Set smd_enum_safetyFailReason to SM_NORMAL_E Verify failure indication is Not fail Verify hmn_flt_yrateFail is 0 Verify hmd_index_smSystemSPN is Not generated Verify hmd_index_smSystemFMI is Not generated Verify hmd_flt_smSystemMFL is Not generated Verify hmd_ctr_smFaultCounter is Not generated/incremented At: t+1 Set mmd_enum_systemMode to MM_SYSTEM_MODE_NEUTRAL_E Set smd_enum_safetyFailReason to SM_YRATE_FAIL_E Verify failure indication is Fail Verify hmn_flt_yrateFail is 1 Verify hmd_index_smSystemSPN is 521732 Verify hmd_index_smSystemFMI is 31 Verify hmd_flt_smSystemMFL is 1 Verify hmd_ctr_smFaultCounter is Generated & Increment by 1 |  | NORMAL | Nom/Nom | Test Case | SSDD-L-35423 SSDD-L-19126 SSDD-L-23594 |  |  | hm_mfl_ref\SM | Assume previous failure indication is not fail. System changes its failure indication from not fail to fail for the corresponding signal(smd_enum_safetyFailReason) only.
TXB-HLC-TC_12613 | 4.1.2.16.0-550 |  | At: t Set mmd_enum_systemMode to MM_SYSTEM_MODE_NEUTRAL_E Set smd_enum_safetyFailReason to SM_YRATE_FAIL_E Verify failure indication is Fail Verify hmn_flt_yrateFail is 0 Verify hmd_index_smSystemSPN is Not generated Verify hmd_index_smSystemFMI is Not generated Verify hmd_flt_smSystemMFL is Not generated Verify hmd_ctr_smFaultCounter is Not generated/incremented At: t+1 Set mmd_enum_systemMode to MM_SYSTEM_MODE_NEUTRAL_E Set smd_enum_safetyFailReason to SM_NORMAL_E Verify failure indication is Not fail Verify hmn_flt_yrateFail is 1 Verify hmd_index_smSystemSPN is 521732 Verify hmd_index_smSystemFMI is 31 Verify hmd_flt_smSystemMFL is 1 Verify hmd_ctr_smFaultCounter is Generated & Not incremented |  | NORMAL | Nom/Nom | Test Case | SSDD-L-35423 SSDD-L-19126 SSDD-L-23594 |  |  | hm_mfl_ref\SM | Assume previous failure indication is fail. System changes its failure indication from fail to not fail for the corresponding signal(smd_enum_safetyFailReason) only.
TXB-HLC-TC_12614 | 4.1.2.16.0-551 |  | At: t Set mmd_enum_systemMode to MM_SYSTEM_MODE_NEUTRAL_E Set smd_enum_safetyFailReason to SM_YRATE_FAIL_E Verify failure indication is Fail Verify hmn_flt_yrateFail is 0 Verify hmd_index_smSystemSPN is Not generated Verify hmd_index_smSystemFMI is Not generated Verify hmd_flt_smSystemMFL is Not generated Verify hmd_ctr_smFaultCounter is Not generated/incremented At: t+1 Set mmd_enum_systemMode to MM_SYSTEM_MODE_NEUTRAL_E Set smd_enum_safetyFailReason to SM_YRATE_FAIL_E Verify failure indication is Fail Verify hmn_flt_yrateFail is 0 Verify hmd_index_smSystemSPN is Not generated Verify hmd_index_smSystemFMI is Not generated Verify hmd_flt_smSystemMFL is Not generated Verify hmd_ctr_smFaultCounter is Not generated/incremented |  | NORMAL | Nom/Nom | Test Case | SSDD-L-35423 SSDD-L-19126 SSDD-L-23594 |  |  | hm_mfl_ref\SM | Assume previous failure indication is fail. System does not changes its failure indication from fail to not fail for the corresponding signal(smd_enum_safetyFailReason) only.
TXB-HLC-TC_12616 | 4.1.2.16.0-552 |  | At: t Set mmd_enum_systemMode to MM_SYSTEM_MODE_NEUTRAL_E Set smd_enum_safetyFailReason to SM_NORMAL_E Verify failure indication is Not fail Verify hmn_flt_twoWheelInCastor is 0 Verify hmd_index_smSystemSPN is Not generated Verify hmd_index_smSystemFMI is Not generated Verify hmd_flt_smSystemMFL is Not generated Verify hmd_ctr_smFaultCounter is Not generated/incremented At: t+1 Set mmd_enum_systemMode to MM_SYSTEM_MODE_NEUTRAL_E Set smd_enum_safetyFailReason to SM_TWO_WHEEL_IN_CASTOR_E Verify failure indication is Fail Verify hmn_flt_twoWheelInCastor is 1 Verify hmd_index_smSystemSPN is 521731 Verify hmd_index_smSystemFMI is 31 Verify hmd_flt_smSystemMFL is 1 Verify hmd_ctr_smFaultCounter is Generated & Increment by 1 |  | NORMAL | Nom/Nom | Test Case | SSDD-L-35423 SSDD-L-19126 SSDD-L-23594 |  |  | hm_mfl_ref\SM | Assume previous failure indication is not fail. System changes its failure indication from not fail to fail for the corresponding signal(smd_enum_safetyFailReason) only.
TXB-HLC-TC_12617 | 4.1.2.16.0-553 |  | At: t Set mmd_enum_systemMode to MM_SYSTEM_MODE_NEUTRAL_E Set smd_enum_safetyFailReason to SM_TWO_WHEEL_IN_CASTOR_E Verify failure indication is Fail Verify hmn_flt_twoWheelInCastor is 0 Verify hmd_index_smSystemSPN is Not generated Verify hmd_index_smSystemFMI is Not generated Verify hmd_flt_smSystemMFL is Not generated Verify hmd_ctr_smFaultCounter is Not generated/incremented At: t+1 Set mmd_enum_systemMode to MM_SYSTEM_MODE_NEUTRAL_E Set smd_enum_safetyFailReason to SM_NORMAL_E Verify failure indication is Not fail Verify hmn_flt_twoWheelInCastor is 1 Verify hmd_index_smSystemSPN is 521731 Verify hmd_index_smSystemFMI is 31 Verify hmd_flt_smSystemMFL is 1 Verify hmd_ctr_smFaultCounter is Generated & Not incremented |  | NORMAL | Nom/Nom | Test Case | SSDD-L-35423 SSDD-L-19126 SSDD-L-23594 |  |  | hm_mfl_ref\SM | Assume previous failure indication is fail. System changes its failure indication from fail to not fail for the corresponding signal(smd_enum_safetyFailReason) only.
TXB-HLC-TC_12618 | 4.1.2.16.0-554 |  | At: t Set mmd_enum_systemMode to MM_SYSTEM_MODE_NEUTRAL_E Set smd_enum_safetyFailReason to SM_TWO_WHEEL_IN_CASTOR_E Verify failure indication is Fail Verify hmn_flt_twoWheelInCastor is 0 Verify hmd_index_smSystemSPN is Not generated Verify hmd_index_smSystemFMI is Not generated Verify hmd_flt_smSystemMFL is Not generated Verify hmd_ctr_smFaultCounter is Not generated/incremented At: t+1 Set mmd_enum_systemMode to MM_SYSTEM_MODE_NEUTRAL_E Set smd_enum_safetyFailReason to SM_TWO_WHEEL_IN_CASTOR_E Verify failure indication is Fail Verify hmn_flt_twoWheelInCastor is 0 Verify hmd_index_smSystemSPN is Not generated Verify hmd_index_smSystemFMI is Not generated Verify hmd_flt_smSystemMFL is Not generated Verify hmd_ctr_smFaultCounter is Not generated/incremented |  | NORMAL | Nom/Nom | Test Case | SSDD-L-35423 SSDD-L-19126 SSDD-L-23594 |  |  | hm_mfl_ref\SM | Assume previous failure indication is fail. System does not changes its failure indication from fail to not fail for the corresponding signal(smd_enum_safetyFailReason) only.
TXB-HLC-TC_12620 | 4.1.2.16.0-555 |  | At: t Set mmd_enum_systemMode to MM_SYSTEM_MODE_NEUTRAL_E Set smd_enum_safetyFailReason to SM_NORMAL_E Verify failure indication is Not fail Verify hmn_flt_wheelStuck is 0 Verify hmd_index_smSystemSPN is Not generated Verify hmd_index_smSystemFMI is Not generated Verify hmd_flt_smSystemMFL is Not generated Verify hmd_ctr_smFaultCounter is Not generated/incremented At: t+1 Set mmd_enum_systemMode to MM_SYSTEM_MODE_NEUTRAL_E Set smd_enum_safetyFailReason to SM_WHEEL_STUCK_E Verify failure indication is Fail Verify hmn_flt_wheelStuck is 1 Verify hmd_index_smSystemSPN is 521730 Verify hmd_index_smSystemFMI is 31 Verify hmd_flt_smSystemMFL is 1 Verify hmd_ctr_smFaultCounter is Generated & Increment by 1 |  | NORMAL | Nom/Nom | Test Case | SSDD-L-35423 SSDD-L-19126 SSDD-L-23594 |  |  | hm_mfl_ref\SM | Assume previous failure indication is not fail. System changes its failure indication from not fail to fail for the corresponding signal(smd_enum_safetyFailReason) only.
TXB-HLC-TC_12621 | 4.1.2.16.0-556 |  | At: t Set mmd_enum_systemMode to MM_SYSTEM_MODE_NEUTRAL_E Set smd_enum_safetyFailReason to SM_WHEEL_STUCK_E Verify failure indication is Fail Verify hmn_flt_wheelStuck is 0 Verify hmd_index_smSystemSPN is Not generated Verify hmd_index_smSystemFMI is Not generated Verify hmd_flt_smSystemMFL is Not generated Verify hmd_ctr_smFaultCounter is Not generated/incremented At: t+1 Set mmd_enum_systemMode to MM_SYSTEM_MODE_NEUTRAL_E Set smd_enum_safetyFailReason to SM_NORMAL_E Verify failure indication is Not fail Verify hmn_flt_wheelStuck is 1 Verify hmd_index_smSystemSPN is 521730 Verify hmd_index_smSystemFMI is 31 Verify hmd_flt_smSystemMFL is 1 Verify hmd_ctr_smFaultCounter is Generated & Not incremented |  | NORMAL | Nom/Nom | Test Case | SSDD-L-35423 SSDD-L-19126 SSDD-L-23594 |  |  | hm_mfl_ref\SM | Assume previous failure indication is fail. System changes its failure indication from fail to not fail for the corresponding signal(smd_enum_safetyFailReason) only.
TXB-HLC-TC_12622 | 4.1.2.16.0-557 |  | At: t Set mmd_enum_systemMode to MM_SYSTEM_MODE_NEUTRAL_E Set smd_enum_safetyFailReason to SM_WHEEL_STUCK_E Verify failure indication is Fail Verify hmn_flt_wheelStuck is 0 Verify hmd_index_smSystemSPN is Not generated Verify hmd_index_smSystemFMI is Not generated Verify hmd_flt_smSystemMFL is Not generated Verify hmd_ctr_smFaultCounter is Not generated/incremented At: t+1 Set mmd_enum_systemMode to MM_SYSTEM_MODE_NEUTRAL_E Set smd_enum_safetyFailReason to SM_WHEEL_STUCK_E Verify failure indication is Fail Verify hmn_flt_wheelStuck is 0 Verify hmd_index_smSystemSPN is Not generated Verify hmd_index_smSystemFMI is Not generated Verify hmd_flt_smSystemMFL is Not generated Verify hmd_ctr_smFaultCounter is Not generated/incremented |  | NORMAL | Nom/Nom | Test Case | SSDD-L-35423 SSDD-L-19126 SSDD-L-23594 |  |  | hm_mfl_ref\SM | Assume previous failure indication is fail. System does not changes its failure indication from fail to not fail for the corresponding signal(smd_enum_safetyFailReason) only.
TXB-HLC-TC_12624 | 4.1.2.16.0-558 |  | At: t Set mmd_enum_systemMode to MM_SYSTEM_MODE_NEUTRAL_E Set smd_enum_safetyFailReason to SM_NORMAL_E Verify failure indication is Not fail Verify hmn_flt_noBrakeDitection is 0 Verify hmd_index_smSystemSPN is Not generated Verify hmd_index_smSystemFMI is Not generated Verify hmd_flt_smSystemMFL is Not generated Verify hmd_ctr_smFaultCounter is Not generated/incremented At: t+1 Set mmd_enum_systemMode to MM_SYSTEM_MODE_NEUTRAL_E Set smd_enum_safetyFailReason to SM_NO_BRAKE_DETECTION_E Verify failure indication is Fail Verify hmn_flt_noBrakeDitection is 1 Verify hmd_index_smSystemSPN is 521729 Verify hmd_index_smSystemFMI is 31 Verify hmd_flt_smSystemMFL is 1 Verify hmd_ctr_smFaultCounter is Generated & Increment by 1 |  | NORMAL | Nom/Nom | Test Case | SSDD-L-35423 SSDD-L-19126 SSDD-L-23594 |  |  | hm_mfl_ref\SM | Assume previous failure indication is not fail. System changes its failure indication from not fail to fail for the corresponding signal(smd_enum_safetyFailReason) only.
TXB-HLC-TC_12625 | 4.1.2.16.0-559 |  | At: t Set mmd_enum_systemMode to MM_SYSTEM_MODE_NEUTRAL_E Set smd_enum_safetyFailReason to SM_NO_BRAKE_DETECTION_E Verify failure indication is Fail Verify hmn_flt_noBrakeDitection is 0 Verify hmd_index_smSystemSPN is Not generated Verify hmd_index_smSystemFMI is Not generated Verify hmd_flt_smSystemMFL is Not generated Verify hmd_ctr_smFaultCounter is Not generated/incremented At: t+1 Set mmd_enum_systemMode to MM_SYSTEM_MODE_NEUTRAL_E Set smd_enum_safetyFailReason to SM_NORMAL_E Verify failure indication is Not fail Verify hmn_flt_noBrakeDitection is 1 Verify hmd_index_smSystemSPN is 521729 Verify hmd_index_smSystemFMI is 31 Verify hmd_flt_smSystemMFL is 1 Verify hmd_ctr_smFaultCounter is Generated & Not incremented |  | NORMAL | Nom/Nom | Test Case | SSDD-L-35423 SSDD-L-19126 SSDD-L-23594 |  |  | hm_mfl_ref\SM | Assume previous failure indication is fail. System changes its failure indication from fail to not fail for the corresponding signal(smd_enum_safetyFailReason) only.
TXB-HLC-TC_12626 | 4.1.2.16.0-560 |  | At: t Set mmd_enum_systemMode to MM_SYSTEM_MODE_NEUTRAL_E Set smd_enum_safetyFailReason to SM_NO_BRAKE_DETECTION_E Verify failure indication is Fail Verify hmn_flt_noBrakeDitection is 0 Verify hmd_index_smSystemSPN is Not generated Verify hmd_index_smSystemFMI is Not generated Verify hmd_flt_smSystemMFL is Not generated Verify hmd_ctr_smFaultCounter is Not generated/incremented At: t+1 Set mmd_enum_systemMode to MM_SYSTEM_MODE_NEUTRAL_E Set smd_enum_safetyFailReason to SM_NO_BRAKE_DETECTION_E Verify failure indication is Fail Verify hmn_flt_noBrakeDitection is 0 Verify hmd_index_smSystemSPN is Not generated Verify hmd_index_smSystemFMI is Not generated Verify hmd_flt_smSystemMFL is Not generated Verify hmd_ctr_smFaultCounter is Not generated/incremented |  | NORMAL | Nom/Nom | Test Case | SSDD-L-35423 SSDD-L-19126 SSDD-L-23594 |  |  | hm_mfl_ref\SM | Assume previous failure indication is fail. System does not changes its failure indication from fail to not fail for the corresponding signal(smd_enum_safetyFailReason) only.
TXB-HLC-TC_12628 | 4.1.2.16.0-561 |  | At: t Set mmd_enum_systemMode to MM_SYSTEM_MODE_NEUTRAL_E Set smd_enum_safetyFailReason to SM_NORMAL_E Verify failure indication is Not fail Verify hmn_flt_lvcFail is 0 Verify hmd_index_smSystemSPN is Not generated Verify hmd_index_smSystemFMI is Not generated Verify hmd_flt_smSystemMFL is Not generated Verify hmd_ctr_smFaultCounter is Not generated/incremented At: t+1 Set mmd_enum_systemMode to MM_SYSTEM_MODE_NEUTRAL_E Set smd_enum_safetyFailReason to SM_LVC_FAIL_E Verify failure indication is Fail Verify hmn_flt_lvcFail is 1 Verify hmd_index_smSystemSPN is 521728 Verify hmd_index_smSystemFMI is 31 Verify hmd_flt_smSystemMFL is 1 Verify hmd_ctr_smFaultCounter is Generated & Increment by 1 |  | NORMAL | Nom/Nom | Test Case | SSDD-L-35423 SSDD-L-19126 SSDD-L-23594 |  |  | hm_mfl_ref\SM | Assume previous failure indication is not fail. System changes its failure indication from not fail to fail for the corresponding signal(smd_enum_safetyFailReason) only.
TXB-HLC-TC_12629 | 4.1.2.16.0-562 |  | At: t Set mmd_enum_systemMode to MM_SYSTEM_MODE_NEUTRAL_E Set smd_enum_safetyFailReason to SM_LVC_FAIL_E Verify failure indication is Fail Verify hmn_flt_lvcFail is 0 Verify hmd_index_smSystemSPN is Not generated Verify hmd_index_smSystemFMI is Not generated Verify hmd_flt_smSystemMFL is Not generated Verify hmd_ctr_smFaultCounter is Not generated/incremented At: t+1 Set mmd_enum_systemMode to MM_SYSTEM_MODE_NEUTRAL_E Set smd_enum_safetyFailReason to SM_NORMAL_E Verify failure indication is Not fail Verify hmn_flt_lvcFail is 1 Verify hmd_index_smSystemSPN is 521728 Verify hmd_index_smSystemFMI is 31 Verify hmd_flt_smSystemMFL is 1 Verify hmd_ctr_smFaultCounter is Generated & Not incremented |  | NORMAL | Nom/Nom | Test Case | SSDD-L-35423 SSDD-L-19126 SSDD-L-23594 |  |  | hm_mfl_ref\SM | Assume previous failure indication is fail. System changes its failure indication from fail to not fail for the corresponding signal(smd_enum_safetyFailReason) only.
TXB-HLC-TC_12630 | 4.1.2.16.0-563 |  | At: t Set mmd_enum_systemMode to MM_SYSTEM_MODE_NEUTRAL_E Set smd_enum_safetyFailReason to SM_LVC_FAIL_E Verify failure indication is Fail Verify hmn_flt_lvcFail is 0 Verify hmd_index_smSystemSPN is Not generated Verify hmd_index_smSystemFMI is Not generated Verify hmd_flt_smSystemMFL is Not generated Verify hmd_ctr_smFaultCounter is Not generated/incremented At: t+1 Set mmd_enum_systemMode to MM_SYSTEM_MODE_NEUTRAL_E Set smd_enum_safetyFailReason to SM_LVC_FAIL_E Verify failure indication is Fail Verify hmn_flt_lvcFail is 0 Verify hmd_index_smSystemSPN is Not generated Verify hmd_index_smSystemFMI is Not generated Verify hmd_flt_smSystemMFL is Not generated Verify hmd_ctr_smFaultCounter is Not generated/incremented |  | NORMAL | Nom/Nom | Test Case | SSDD-L-35423 SSDD-L-19126 SSDD-L-23594 |  |  | hm_mfl_ref\SM | Assume previous failure indication is fail. System does not changes its failure indication from fail to not fail for the corresponding signal(smd_enum_safetyFailReason) only.
TXB-HLC-TC_12632 | 4.1.2.16.0-564 |  | At: t Set mmd_enum_systemMode to MM_SYSTEM_MODE_NEUTRAL_E Set smd_enum_safetyFailReason to SM_NORMAL_E Verify failure indication is Not fail Verify hmn_flt_driverSteeringFail is 0 Verify hmd_index_smSystemSPN is Not generated Verify hmd_index_smSystemFMI is Not generated Verify hmd_flt_smSystemMFL is Not generated Verify hmd_ctr_smFaultCounter is Not generated/incremented At: t+1 Set mmd_enum_systemMode to MM_SYSTEM_MODE_NEUTRAL_E Set smd_enum_safetyFailReason to SM_DRIVER_STEERING_FAULT_E Verify failure indication is Fail Verify hmn_flt_driverSteeringFail is 1 Verify hmd_index_smSystemSPN is 521727 Verify hmd_index_smSystemFMI is 31 Verify hmd_flt_smSystemMFL is 1 Verify hmd_ctr_smFaultCounter is Generated & Increment by 1 |  | NORMAL | Nom/Nom | Test Case | SSDD-L-35423 SSDD-L-19126 SSDD-L-23594 |  |  | hm_mfl_ref\SM | Assume previous failure indication is not fail. System changes its failure indication from not fail to fail for the corresponding signal(smd_enum_safetyFailReason) only.
TXB-HLC-TC_12633 | 4.1.2.16.0-565 |  | At: t Set mmd_enum_systemMode to MM_SYSTEM_MODE_NEUTRAL_E Set smd_enum_safetyFailReason to SM_DRIVER_STEERING_FAULT_E Verify failure indication is Fail Verify hmn_flt_driverSteeringFail is 0 Verify hmd_index_smSystemSPN is Not generated Verify hmd_index_smSystemFMI is Not generated Verify hmd_flt_smSystemMFL is Not generated Verify hmd_ctr_smFaultCounter is Not generated/incremented At: t+1 Set mmd_enum_systemMode to MM_SYSTEM_MODE_NEUTRAL_E Set smd_enum_safetyFailReason to SM_NORMAL_E Verify failure indication is Not fail Verify hmn_flt_driverSteeringFail is 1 Verify hmd_index_smSystemSPN is 521727 Verify hmd_index_smSystemFMI is 31 Verify hmd_flt_smSystemMFL is 1 Verify hmd_ctr_smFaultCounter is Generated & Not incremented |  | NORMAL | Nom/Nom | Test Case | SSDD-L-35423 SSDD-L-19126 SSDD-L-23594 |  |  | hm_mfl_ref\SM | Assume previous failure indication is fail. System changes its failure indication from fail to not fail for the corresponding signal(smd_enum_safetyFailReason) only.
TXB-HLC-TC_12634 | 4.1.2.16.0-566 |  | At: t Set mmd_enum_systemMode to MM_SYSTEM_MODE_NEUTRAL_E Set smd_enum_safetyFailReason to SM_DRIVER_STEERING_FAULT_E Verify failure indication is Fail Verify hmn_flt_driverSteeringFail is 0 Verify hmd_index_smSystemSPN is Not generated Verify hmd_index_smSystemFMI is Not generated Verify hmd_flt_smSystemMFL is Not generated Verify hmd_ctr_smFaultCounter is Not generated/incremented At: t+1 Set mmd_enum_systemMode to MM_SYSTEM_MODE_NEUTRAL_E Set smd_enum_safetyFailReason to SM_DRIVER_STEERING_FAULT_E Verify failure indication is Fail Verify hmn_flt_driverSteeringFail is 0 Verify hmd_index_smSystemSPN is Not generated Verify hmd_index_smSystemFMI is Not generated Verify hmd_flt_smSystemMFL is Not generated Verify hmd_ctr_smFaultCounter is Not generated/incremented |  | NORMAL | Nom/Nom | Test Case | SSDD-L-35423 SSDD-L-19126 SSDD-L-23594 |  |  | hm_mfl_ref\SM | Assume previous failure indication is fail. System does not changes its failure indication from fail to not fail for the corresponding signal(smd_enum_safetyFailReason) only.
TXB-HLC-TC_12636 | 4.1.2.16.0-567 |  | At: t Set mmd_enum_systemMode to MM_SYSTEM_MODE_NEUTRAL_E Set smd_enum_safetyFailReason to SM_NORMAL_E Verify failure indication is Not fail Verify hmn_flt_tasMalfunction is 0 Verify hmd_index_smSystemSPN is Not generated Verify hmd_index_smSystemFMI is Not generated Verify hmd_flt_smSystemMFL is Not generated Verify hmd_ctr_smFaultCounter is Not generated/incremented At: t+1 Set mmd_enum_systemMode to MM_SYSTEM_MODE_NEUTRAL_E Set smd_enum_safetyFailReason to SM_TAS_MALFUNCTION_E Verify failure indication is Fail Verify hmn_flt_tasMalfunction is 1 Verify hmd_index_smSystemSPN is 521726 Verify hmd_index_smSystemFMI is 31 Verify hmd_flt_smSystemMFL is 1 Verify hmd_ctr_smFaultCounter is Generated & Increment by 1 |  | NORMAL | Nom/Nom | Test Case | SSDD-L-35423 SSDD-L-19126 SSDD-L-23594 |  |  | hm_mfl_ref\SM | Assume previous failure indication is not fail. System changes its failure indication from not fail to fail for the corresponding signal(smd_enum_safetyFailReason) only.
TXB-HLC-TC_12637 | 4.1.2.16.0-568 |  | At: t Set mmd_enum_systemMode to MM_SYSTEM_MODE_NEUTRAL_E Set smd_enum_safetyFailReason to SM_TAS_MALFUNCTION_E Verify failure indication is Fail Verify hmn_flt_tasMalfunction is 0 Verify hmd_index_smSystemSPN is Not generated Verify hmd_index_smSystemFMI is Not generated Verify hmd_flt_smSystemMFL is Not generated Verify hmd_ctr_smFaultCounter is Not generated/incremented At: t+1 Set mmd_enum_systemMode to MM_SYSTEM_MODE_NEUTRAL_E Set smd_enum_safetyFailReason to SM_NORMAL_E Verify failure indication is Not fail Verify hmn_flt_tasMalfunction is 1 Verify hmd_index_smSystemSPN is 521726 Verify hmd_index_smSystemFMI is 31 Verify hmd_flt_smSystemMFL is 1 Verify hmd_ctr_smFaultCounter is Generated & Not incremented |  | NORMAL | Nom/Nom | Test Case | SSDD-L-35423 SSDD-L-19126 SSDD-L-23594 |  |  | hm_mfl_ref\SM | Assume previous failure indication is fail. System changes its failure indication from fail to not fail for the corresponding signal(smd_enum_safetyFailReason) only.
TXB-HLC-TC_12638 | 4.1.2.16.0-569 |  | At: t Set mmd_enum_systemMode to MM_SYSTEM_MODE_NEUTRAL_E Set smd_enum_safetyFailReason to SM_TAS_MALFUNCTION_E Verify failure indication is Fail Verify hmn_flt_tasMalfunction is 0 Verify hmd_index_smSystemSPN is Not generated Verify hmd_index_smSystemFMI is Not generated Verify hmd_flt_smSystemMFL is Not generated Verify hmd_ctr_smFaultCounter is Not generated/incremented At: t+1 Set mmd_enum_systemMode to MM_SYSTEM_MODE_NEUTRAL_E Set smd_enum_safetyFailReason to SM_TAS_MALFUNCTION_E Verify failure indication is Fail Verify hmn_flt_tasMalfunction is 0 Verify hmd_index_smSystemSPN is Not generated Verify hmd_index_smSystemFMI is Not generated Verify hmd_flt_smSystemMFL is Not generated Verify hmd_ctr_smFaultCounter is Not generated/incremented |  | NORMAL | Nom/Nom | Test Case | SSDD-L-35423 SSDD-L-19126 SSDD-L-23594 |  |  | hm_mfl_ref\SM | Assume previous failure indication is fail. System does not changes its failure indication from fail to not fail for the corresponding signal(smd_enum_safetyFailReason) only.
TXB-HLC-TC_12640 | 4.1.2.16.0-570 |  | At: t Set mmd_enum_systemMode to MM_SYSTEM_MODE_NEUTRAL_E Set smd_enum_safetyFailReason to SM_NORMAL_E Verify failure indication is Not fail Verify hmn_flt_noHLCbackup is 0 Verify hmd_index_smSystemSPN is Not generated Verify hmd_index_smSystemFMI is Not generated Verify hmd_flt_smSystemMFL is Not generated Verify hmd_ctr_smFaultCounter is Not generated/incremented At: t+1 Set mmd_enum_systemMode to MM_SYSTEM_MODE_NEUTRAL_E Set smd_enum_safetyFailReason to SM_NO_HLC_BACKUP_E Verify failure indication is Fail Verify hmn_flt_noHLCbackup is 1 Verify hmd_index_smSystemSPN is 521725 Verify hmd_index_smSystemFMI is 31 Verify hmd_flt_smSystemMFL is 1 Verify hmd_ctr_smFaultCounter is Generated & Increment by 1 |  | NORMAL | Nom/Nom | Test Case | SSDD-L-35423 SSDD-L-19126 SSDD-L-23594 |  |  | hm_mfl_ref\SM | Assume previous failure indication is not fail. System changes its failure indication from not fail to fail for the corresponding signal(smd_enum_safetyFailReason) only.
TXB-HLC-TC_12641 | 4.1.2.16.0-571 |  | At: t Set mmd_enum_systemMode to MM_SYSTEM_MODE_NEUTRAL_E Set smd_enum_safetyFailReason to SM_NO_HLC_BACKUP_E Verify failure indication is Fail Verify hmn_flt_noHLCbackup is 0 Verify hmd_index_smSystemSPN is Not generated Verify hmd_index_smSystemFMI is Not generated Verify hmd_flt_smSystemMFL is Not generated Verify hmd_ctr_smFaultCounter is Not generated/incremented At: t+1 Set mmd_enum_systemMode to MM_SYSTEM_MODE_NEUTRAL_E Set smd_enum_safetyFailReason to SM_NORMAL_E Verify failure indication is Not fail Verify hmn_flt_noHLCbackup is 1 Verify hmd_index_smSystemSPN is 521725 Verify hmd_index_smSystemFMI is 31 Verify hmd_flt_smSystemMFL is 1 Verify hmd_ctr_smFaultCounter is Generated & Not incremented |  | NORMAL | Nom/Nom | Test Case | SSDD-L-35423 SSDD-L-19126 SSDD-L-23594 |  |  | hm_mfl_ref\SM | Assume previous failure indication is fail. System changes its failure indication from fail to not fail for the corresponding signal(smd_enum_safetyFailReason) only.
TXB-HLC-TC_12642 | 4.1.2.16.0-572 |  | At: t Set mmd_enum_systemMode to MM_SYSTEM_MODE_NEUTRAL_E Set smd_enum_safetyFailReason to SM_NO_HLC_BACKUP_E Verify failure indication is Fail Verify hmn_flt_noHLCbackup is 0 Verify hmd_index_smSystemSPN is Not generated Verify hmd_index_smSystemFMI is Not generated Verify hmd_flt_smSystemMFL is Not generated Verify hmd_ctr_smFaultCounter is Not generated/incremented At: t+1 Set mmd_enum_systemMode to MM_SYSTEM_MODE_NEUTRAL_E Set smd_enum_safetyFailReason to SM_NO_HLC_BACKUP_E Verify failure indication is Fail Verify hmn_flt_noHLCbackup is 0 Verify hmd_index_smSystemSPN is Not generated Verify hmd_index_smSystemFMI is Not generated Verify hmd_flt_smSystemMFL is Not generated Verify hmd_ctr_smFaultCounter is Not generated/incremented |  | NORMAL | Nom/Nom | Test Case | SSDD-L-35423 SSDD-L-19126 SSDD-L-23594 |  |  | hm_mfl_ref\SM | Assume previous failure indication is fail. System does not changes its failure indication from fail to not fail for the corresponding signal(smd_enum_safetyFailReason) only.
TXB-HLC-TC_12644 | 4.1.2.16.0-573 |  | At: t Set mmd_enum_systemMode to MM_SYSTEM_MODE_NEUTRAL_E Set smd_enum_safetyFailReason to SM_NORMAL_E Verify failure indication is Not fail Verify hmn_flt_damperMalfunction is 0 Verify hmd_index_smSystemSPN is Not generated Verify hmd_index_smSystemFMI is Not generated Verify hmd_flt_smSystemMFL is Not generated Verify hmd_ctr_smFaultCounter is Not generated/incremented At: t+1 Set mmd_enum_systemMode to MM_SYSTEM_MODE_NEUTRAL_E Set smd_enum_safetyFailReason to SM_DAMPER_MALFUNCTION_E Verify failure indication is Fail Verify hmn_flt_damperMalfunction is 1 Verify hmd_index_smSystemSPN is 521724 Verify hmd_index_smSystemFMI is 31 Verify hmd_flt_smSystemMFL is 1 Verify hmd_ctr_smFaultCounter is Generated & Increment by 1 |  | NORMAL | Nom/Nom | Test Case | SSDD-L-35423 SSDD-L-19126 SSDD-L-23594 |  |  | hm_mfl_ref\SM | Assume previous failure indication is not fail. System changes its failure indication from not fail to fail for the corresponding signal(smd_enum_safetyFailReason) only.
TXB-HLC-TC_12645 | 4.1.2.16.0-574 |  | At: t Set mmd_enum_systemMode to MM_SYSTEM_MODE_NEUTRAL_E Set smd_enum_safetyFailReason to SM_DAMPER_MALFUNCTION_E Verify failure indication is Fail Verify hmn_flt_damperMalfunction is 0 Verify hmd_index_smSystemSPN is Not generated Verify hmd_index_smSystemFMI is Not generated Verify hmd_flt_smSystemMFL is Not generated Verify hmd_ctr_smFaultCounter is Not generated/incremented At: t+1 Set mmd_enum_systemMode to MM_SYSTEM_MODE_NEUTRAL_E Set smd_enum_safetyFailReason to SM_NORMAL_E Verify failure indication is Not fail Verify hmn_flt_damperMalfunction is 1 Verify hmd_index_smSystemSPN is 521724 Verify hmd_index_smSystemFMI is 31 Verify hmd_flt_smSystemMFL is 1 Verify hmd_ctr_smFaultCounter is Generated & Not incremented |  | NORMAL | Nom/Nom | Test Case | SSDD-L-35423 SSDD-L-19126 SSDD-L-23594 |  |  | hm_mfl_ref\SM | Assume previous failure indication is fail. System changes its failure indication from fail to not fail for the corresponding signal(smd_enum_safetyFailReason) only.
TXB-HLC-TC_12646 | 4.1.2.16.0-575 |  | At: t Set mmd_enum_systemMode to MM_SYSTEM_MODE_NEUTRAL_E Set smd_enum_safetyFailReason to SM_DAMPER_MALFUNCTION_E Verify failure indication is Fail Verify hmn_flt_damperMalfunction is 0 Verify hmd_index_smSystemSPN is Not generated Verify hmd_index_smSystemFMI is Not generated Verify hmd_flt_smSystemMFL is Not generated Verify hmd_ctr_smFaultCounter is Not generated/incremented At: t+1 Set mmd_enum_systemMode to MM_SYSTEM_MODE_NEUTRAL_E Set smd_enum_safetyFailReason to SM_DAMPER_MALFUNCTION_E Verify failure indication is Fail Verify hmn_flt_damperMalfunction is 0 Verify hmd_index_smSystemSPN is Not generated Verify hmd_index_smSystemFMI is Not generated Verify hmd_flt_smSystemMFL is Not generated Verify hmd_ctr_smFaultCounter is Not generated/incremented |  | NORMAL | Nom/Nom | Test Case | SSDD-L-35423 SSDD-L-19126 SSDD-L-23594 |  |  | hm_mfl_ref\SM | Assume previous failure indication is fail. System does not changes its failure indication from fail to not fail for the corresponding signal(smd_enum_safetyFailReason) only.
TXB-HLC-TC_12648 | 4.1.2.16.0-576 |  | At: t Set mmd_enum_systemMode to MM_SYSTEM_MODE_NEUTRAL_E Set smd_enum_safetyFailReason to SM_NORMAL_E Verify failure indication is Not fail Verify hmn_flt_clampingFailOPen is 0 Verify hmd_index_smSystemSPN is Not generated Verify hmd_index_smSystemFMI is Not generated Verify hmd_flt_smSystemMFL is Not generated Verify hmd_ctr_smFaultCounter is Not generated/incremented At: t+1 Set mmd_enum_systemMode to MM_SYSTEM_MODE_NEUTRAL_E Set smd_enum_safetyFailReason to SM_CLAMPING_FAIL_OPEN_E Verify failure indication is Fail Verify hmn_flt_clampingFailOPen is 1 Verify hmd_index_smSystemSPN is 521723 Verify hmd_index_smSystemFMI is 31 Verify hmd_flt_smSystemMFL is 1 Verify hmd_ctr_smFaultCounter is Generated & Increment by 1 |  | NORMAL | Nom/Nom | Test Case | SSDD-L-35423 SSDD-L-19126 SSDD-L-23594 |  |  | hm_mfl_ref\SM | Assume previous failure indication is not fail. System changes its failure indication from not fail to fail for the corresponding signal(smd_enum_safetyFailReason) only.
TXB-HLC-TC_12649 | 4.1.2.16.0-577 |  | At: t Set mmd_enum_systemMode to MM_SYSTEM_MODE_NEUTRAL_E Set smd_enum_safetyFailReason to SM_CLAMPING_FAIL_OPEN_E Verify failure indication is Fail Verify hmn_flt_clampingFailOPen is 0 Verify hmd_index_smSystemSPN is Not generated Verify hmd_index_smSystemFMI is Not generated Verify hmd_flt_smSystemMFL is Not generated Verify hmd_ctr_smFaultCounter is Not generated/incremented At: t+1 Set mmd_enum_systemMode to MM_SYSTEM_MODE_NEUTRAL_E Set smd_enum_safetyFailReason to SM_NORMAL_E Verify failure indication is Not fail Verify hmn_flt_clampingFailOPen is 1 Verify hmd_index_smSystemSPN is 521723 Verify hmd_index_smSystemFMI is 31 Verify hmd_flt_smSystemMFL is 1 Verify hmd_ctr_smFaultCounter is Generated & Not incremented |  | NORMAL | Nom/Nom | Test Case | SSDD-L-35423 SSDD-L-19126 SSDD-L-23594 |  |  | hm_mfl_ref\SM | Assume previous failure indication is fail. System changes its failure indication from fail to not fail for the corresponding signal(smd_enum_safetyFailReason) only.
TXB-HLC-TC_12650 | 4.1.2.16.0-578 |  | At: t Set mmd_enum_systemMode to MM_SYSTEM_MODE_NEUTRAL_E Set smd_enum_safetyFailReason to SM_CLAMPING_FAIL_OPEN_E Verify failure indication is Fail Verify hmn_flt_clampingFailOPen is 0 Verify hmd_index_smSystemSPN is Not generated Verify hmd_index_smSystemFMI is Not generated Verify hmd_flt_smSystemMFL is Not generated Verify hmd_ctr_smFaultCounter is Not generated/incremented At: t+1 Set mmd_enum_systemMode to MM_SYSTEM_MODE_NEUTRAL_E Set smd_enum_safetyFailReason to SM_CLAMPING_FAIL_OPEN_E Verify failure indication is Fail Verify hmn_flt_clampingFailOPen is 0 Verify hmd_index_smSystemSPN is Not generated Verify hmd_index_smSystemFMI is Not generated Verify hmd_flt_smSystemMFL is Not generated Verify hmd_ctr_smFaultCounter is Not generated/incremented |  | NORMAL | Nom/Nom | Test Case | SSDD-L-35423 SSDD-L-19126 SSDD-L-23594 |  |  | hm_mfl_ref\SM | Assume previous failure indication is fail. System does not changes its failure indication from fail to not fail for the corresponding signal(smd_enum_safetyFailReason) only.
TXB-HLC-TC_12652 | 4.1.2.16.0-579 |  | At: t Set mmd_enum_systemMode to MM_SYSTEM_MODE_NEUTRAL_E Set smd_enum_safetyFailReason to SM_NORMAL_E Verify failure indication is Not fail Verify hmn_flt_dicoMalfunction is 0 Verify hmd_index_smSystemSPN is Not generated Verify hmd_index_smSystemFMI is Not generated Verify hmd_flt_smSystemMFL is Not generated Verify hmd_ctr_smFaultCounter is Not generated/incremented At: t+1 Set mmd_enum_systemMode to MM_SYSTEM_MODE_NEUTRAL_E Set smd_enum_safetyFailReason to SM_DICO_MALFUNCTION_E Verify failure indication is Fail Verify hmn_flt_dicoMalfunction is 1 Verify hmd_index_smSystemSPN is 521722 Verify hmd_index_smSystemFMI is 31 Verify hmd_flt_smSystemMFL is 1 Verify hmd_ctr_smFaultCounter is Generated & Increment by 1 |  | NORMAL | Nom/Nom | Test Case | SSDD-L-35423 SSDD-L-19126 SSDD-L-23594 |  |  | hm_mfl_ref\SM | Assume previous failure indication is not fail. System changes its failure indication from not fail to fail for the corresponding signal(smd_enum_safetyFailReason) only.
TXB-HLC-TC_12653 | 4.1.2.16.0-580 |  | At: t Set mmd_enum_systemMode to MM_SYSTEM_MODE_NEUTRAL_E Set smd_enum_safetyFailReason to SM_DICO_MALFUNCTION_E Verify failure indication is Fail Verify hmn_flt_dicoMalfunction is 0 Verify hmd_index_smSystemSPN is Not generated Verify hmd_index_smSystemFMI is Not generated Verify hmd_flt_smSystemMFL is Not generated Verify hmd_ctr_smFaultCounter is Not generated/incremented At: t+1 Set mmd_enum_systemMode to MM_SYSTEM_MODE_NEUTRAL_E Set smd_enum_safetyFailReason to SM_NORMAL_E Verify failure indication is Not fail Verify hmn_flt_dicoMalfunction is 1 Verify hmd_index_smSystemSPN is 521722 Verify hmd_index_smSystemFMI is 31 Verify hmd_flt_smSystemMFL is 1 Verify hmd_ctr_smFaultCounter is Generated & Not incremented |  | NORMAL | Nom/Nom | Test Case | SSDD-L-35423 SSDD-L-19126 SSDD-L-23594 |  |  | hm_mfl_ref\SM | Assume previous failure indication is fail. System changes its failure indication from fail to not fail for the corresponding signal(smd_enum_safetyFailReason) only.
TXB-HLC-TC_12654 | 4.1.2.16.0-581 |  | At: t Set mmd_enum_systemMode to MM_SYSTEM_MODE_NEUTRAL_E Set smd_enum_safetyFailReason to SM_DICO_MALFUNCTION_E Verify failure indication is Fail Verify hmn_flt_dicoMalfunction is 0 Verify hmd_index_smSystemSPN is Not generated Verify hmd_index_smSystemFMI is Not generated Verify hmd_flt_smSystemMFL is Not generated Verify hmd_ctr_smFaultCounter is Not generated/incremented At: t+1 Set mmd_enum_systemMode to MM_SYSTEM_MODE_NEUTRAL_E Set smd_enum_safetyFailReason to SM_DICO_MALFUNCTION_E Verify failure indication is Fail Verify hmn_flt_dicoMalfunction is 0 Verify hmd_index_smSystemSPN is Not generated Verify hmd_index_smSystemFMI is Not generated Verify hmd_flt_smSystemMFL is Not generated Verify hmd_ctr_smFaultCounter is Not generated/incremented |  | NORMAL | Nom/Nom | Test Case | SSDD-L-35423 SSDD-L-19126 SSDD-L-23594 |  |  | hm_mfl_ref\SM | Assume previous failure indication is fail. System does not changes its failure indication from fail to not fail for the corresponding signal(smd_enum_safetyFailReason) only.
TXB-HLC-TC_12656 | 4.1.2.16.0-582 |  | At: t Set mmd_enum_systemMode to MM_SYSTEM_MODE_NEUTRAL_E Set smd_enum_safetyFailReason to SM_NORMAL_E Verify failure indication is Not fail Verify hmn_flt_electBrakeFail is 0 Verify hmd_index_smSystemSPN is Not generated Verify hmd_index_smSystemFMI is Not generated Verify hmd_flt_smSystemMFL is Not generated Verify hmd_ctr_smFaultCounter is Not generated/incremented At: t+1 Set mmd_enum_systemMode to MM_SYSTEM_MODE_NEUTRAL_E Set smd_enum_safetyFailReason to SM_ELCTL_BRAKES_FAIL Verify failure indication is Fail Verify hmn_flt_electBrakeFail is 1 Verify hmd_index_smSystemSPN is 521721 Verify hmd_index_smSystemFMI is 31 Verify hmd_flt_smSystemMFL is 1 Verify hmd_ctr_smFaultCounter is Generated & Increment by 1 |  | NORMAL | Nom/Nom | Test Case | SSDD-L-35423 SSDD-L-19126 SSDD-L-23594 |  |  | hm_mfl_ref\SM | Assume previous failure indication is not fail. System changes its failure indication from not fail to fail for the corresponding signal(smd_enum_safetyFailReason) only.
TXB-HLC-TC_12657 | 4.1.2.16.0-583 |  | At: t Set mmd_enum_systemMode to MM_SYSTEM_MODE_NEUTRAL_E Set smd_enum_safetyFailReason to SM_ELCTL_BRAKES_FAIL Verify failure indication is Fail Verify hmn_flt_electBrakeFail is 0 Verify hmd_index_smSystemSPN is Not generated Verify hmd_index_smSystemFMI is Not generated Verify hmd_flt_smSystemMFL is Not generated Verify hmd_ctr_smFaultCounter is Not generated/incremented At: t+1 Set mmd_enum_systemMode to MM_SYSTEM_MODE_NEUTRAL_E Set smd_enum_safetyFailReason to SM_NORMAL_E Verify failure indication is Not fail Verify hmn_flt_electBrakeFail is 1 Verify hmd_index_smSystemSPN is 521721 Verify hmd_index_smSystemFMI is 31 Verify hmd_flt_smSystemMFL is 1 Verify hmd_ctr_smFaultCounter is Generated & Not incremented |  | NORMAL | Nom/Nom | Test Case | SSDD-L-35423 SSDD-L-19126 SSDD-L-23594 |  |  | hm_mfl_ref\SM | Assume previous failure indication is fail. System changes its failure indication from fail to not fail for the corresponding signal(smd_enum_safetyFailReason) only.
TXB-HLC-TC_12658 | 4.1.2.16.0-584 |  | At: t Set mmd_enum_systemMode to MM_SYSTEM_MODE_NEUTRAL_E Set smd_enum_safetyFailReason to SM_ELCTL_BRAKES_FAIL Verify failure indication is Fail Verify hmn_flt_electBrakeFail is 0 Verify hmd_index_smSystemSPN is Not generated Verify hmd_index_smSystemFMI is Not generated Verify hmd_flt_smSystemMFL is Not generated Verify hmd_ctr_smFaultCounter is Not generated/incremented At: t+1 Set mmd_enum_systemMode to MM_SYSTEM_MODE_NEUTRAL_E Set smd_enum_safetyFailReason to SM_ELCTL_BRAKES_FAIL Verify failure indication is Fail Verify hmn_flt_electBrakeFail is 0 Verify hmd_index_smSystemSPN is Not generated Verify hmd_index_smSystemFMI is Not generated Verify hmd_flt_smSystemMFL is Not generated Verify hmd_ctr_smFaultCounter is Not generated/incremented |  | NORMAL | Nom/Nom | Test Case | SSDD-L-35423 SSDD-L-19126 SSDD-L-23594 |  |  | hm_mfl_ref\SM | Assume previous failure indication is fail. System does not changes its failure indication from fail to not fail for the corresponding signal(smd_enum_safetyFailReason) only.
TXB-HLC-TC_12660 | 4.1.2.16.0-585 |  | At: t Set mmd_enum_systemMode to MM_SYSTEM_MODE_NEUTRAL_E Set smd_enum_safetyFailReason to SM_NORMAL_E Verify failure indication is Not fail Verify hmn_flt_wheelInCastor is 0 Verify hmd_index_smSystemSPN is Not generated Verify hmd_index_smSystemFMI is Not generated Verify hmd_flt_smSystemMFL is Not generated Verify hmd_ctr_smFaultCounter is Not generated/incremented At: t+1 Set mmd_enum_systemMode to MM_SYSTEM_MODE_NEUTRAL_E Set smd_enum_safetyFailReason to SM_WHEEL_IN_CASTOR_E Verify failure indication is Fail Verify hmn_flt_wheelInCastor is 1 Verify hmd_index_smSystemSPN is 521720 Verify hmd_index_smSystemFMI is 31 Verify hmd_flt_smSystemMFL is 1 Verify hmd_ctr_smFaultCounter is Generated & Increment by 1 |  | NORMAL | Nom/Nom | Test Case | SSDD-L-35423 SSDD-L-19126 SSDD-L-23594 |  |  | hm_mfl_ref\SM | Assume previous failure indication is not fail. System changes its failure indication from not fail to fail for the corresponding signal(smd_enum_safetyFailReason) only.
TXB-HLC-TC_12661 | 4.1.2.16.0-586 |  | At: t Set mmd_enum_systemMode to MM_SYSTEM_MODE_NEUTRAL_E Set smd_enum_safetyFailReason to SM_WHEEL_IN_CASTOR_E Verify failure indication is Fail Verify hmn_flt_wheelInCastor is 0 Verify hmd_index_smSystemSPN is Not generated Verify hmd_index_smSystemFMI is Not generated Verify hmd_flt_smSystemMFL is Not generated Verify hmd_ctr_smFaultCounter is Not generated/incremented At: t+1 Set mmd_enum_systemMode to MM_SYSTEM_MODE_NEUTRAL_E Set smd_enum_safetyFailReason to SM_NORMAL_E Verify failure indication is Not fail Verify hmn_flt_wheelInCastor is 1 Verify hmd_index_smSystemSPN is 521720 Verify hmd_index_smSystemFMI is 31 Verify hmd_flt_smSystemMFL is 1 Verify hmd_ctr_smFaultCounter is Generated & Not incremented |  | NORMAL | Nom/Nom | Test Case | SSDD-L-35423 SSDD-L-19126 SSDD-L-23594 |  |  | hm_mfl_ref\SM | Assume previous failure indication is fail. System changes its failure indication from fail to not fail for the corresponding signal(smd_enum_safetyFailReason) only.
TXB-HLC-TC_12662 | 4.1.2.16.0-587 |  | At: t Set mmd_enum_systemMode to MM_SYSTEM_MODE_NEUTRAL_E Set smd_enum_safetyFailReason to SM_WHEEL_IN_CASTOR_E Verify failure indication is Fail Verify hmn_flt_wheelInCastor is 0 Verify hmd_index_smSystemSPN is Not generated Verify hmd_index_smSystemFMI is Not generated Verify hmd_flt_smSystemMFL is Not generated Verify hmd_ctr_smFaultCounter is Not generated/incremented At: t+1 Set mmd_enum_systemMode to MM_SYSTEM_MODE_NEUTRAL_E Set smd_enum_safetyFailReason to SM_WHEEL_IN_CASTOR_E Verify failure indication is Fail Verify hmn_flt_wheelInCastor is 0 Verify hmd_index_smSystemSPN is Not generated Verify hmd_index_smSystemFMI is Not generated Verify hmd_flt_smSystemMFL is Not generated Verify hmd_ctr_smFaultCounter is Not generated/incremented |  | NORMAL | Nom/Nom | Test Case | SSDD-L-35423 SSDD-L-19126 SSDD-L-23594 |  |  | hm_mfl_ref\SM | Assume previous failure indication is fail. System does not changes its failure indication from fail to not fail for the corresponding signal(smd_enum_safetyFailReason) only.
TXB-HLC-TC_14488 | 4.1.2.16.0-588 |  | At: t Set mmd_enum_systemMode to MM_SYSTEM_MODE_NEUTRAL_E Set pdud_flg_pdu1Lvd to PDU_NO_LVD_E Verify failure indication is Not fail Verify hmn_flt_pdu1Lvd is 0 Verify hmd_index_pdu1SystemSPN is Not generated Verify hmd_index_pdu1SystemFMI is Not generated Verify hmd_flt_pdu1SystemMFL is Not generated Verify hmd_ctr_pdu1FaultCounter is Not generated/incremented At: t+1 Set mmd_enum_systemMode to MM_SYSTEM_MODE_NEUTRAL_E Set pdud_flg_pdu1Lvd to PDU_LVD_E Verify failure indication is Fail Verify hmn_flt_pdu1Lvd is 1 Verify hmd_index_pdu1SystemSPN is 521780 Verify hmd_index_pdu1SystemFMI is 31 Verify hmd_flt_pdu1SystemMFL is 1 Verify hmd_ctr_pdu1FaultCounter is Generated & Increment by 1 |  | NORMAL | Nom/Nom | Test Case | SSDD-L-35423 SSDD-L-19126 SSDD-L-23594 |  |  | hm_mfl_ref\PDU1 | Assume previous failure indication is not fail. System changes its failure indication from not fail to fail for the corresponding signal(pdud_flg_pdu1Lvd) only.
TXB-HLC-TC_14489 | 4.1.2.16.0-589 |  | At: t Set mmd_enum_systemMode to MM_SYSTEM_MODE_NEUTRAL_E Set pdud_flg_pdu1Lvd to PDU_LVD_E Verify failure indication is Fail Verify hmn_flt_pdu1Lvd is 0 Verify hmd_index_pdu1SystemSPN is Not generated Verify hmd_index_pdu1SystemFMI is Not generated Verify hmd_flt_pdu1SystemMFL is Not generated Verify hmd_ctr_pdu1FaultCounter is Not generated/incremented At: t+1 Set mmd_enum_systemMode to MM_SYSTEM_MODE_NEUTRAL_E Set pdud_flg_pdu1Lvd to PDU_NO_LVD_E Verify failure indication is Not fail Verify hmn_flt_pdu1Lvd is 1 Verify hmd_index_pdu1SystemSPN is 521780 Verify hmd_index_pdu1SystemFMI is 31 Verify hmd_flt_pdu1SystemMFL is 1 Verify hmd_ctr_pdu1FaultCounter is Generated & Not incremented |  | NORMAL | Nom/Nom | Test Case | SSDD-L-35423 SSDD-L-19126 SSDD-L-23594 |  |  | hm_mfl_ref\PDU1 | Assume previous failure indication is fail. System changes its failure indication from fail to not fail for the corresponding signal(pdud_flg_pdu1Lvd) only.
TXB-HLC-TC_14490 | 4.1.2.16.0-590 |  | At: t Set mmd_enum_systemMode to MM_SYSTEM_MODE_NEUTRAL_E Set pdud_flg_pdu1Lvd to PDU_LVD_E Verify failure indication is Fail Verify hmn_flt_pdu1Lvd is 0 Verify hmd_index_pdu1SystemSPN is Not generated Verify hmd_index_pdu1SystemFMI is Not generated Verify hmd_flt_pdu1SystemMFL is Not generated Verify hmd_ctr_pdu1FaultCounter is Not generated/incremented At: t+1 Set mmd_enum_systemMode to MM_SYSTEM_MODE_NEUTRAL_E Set pdud_flg_pdu1Lvd to PDU_LVD_E Verify failure indication is Fail Verify hmn_flt_pdu1Lvd is 0 Verify hmd_index_pdu1SystemSPN is Not generated Verify hmd_index_pdu1SystemFMI is Not generated Verify hmd_flt_pdu1SystemMFL is Not generated Verify hmd_ctr_pdu1FaultCounter is Not generated/incremented |  | NORMAL | Nom/Nom | Test Case | SSDD-L-35423 SSDD-L-19126 SSDD-L-23594 |  |  | hm_mfl_ref\PDU1 | Assume previous failure indication is fail. System does not changes its failure indication from fail to not fail for the corresponding signal(pdud_flg_pdu1Lvd) only.
TXB-HLC-TC_14491 | 4.1.2.16.0-591 |  | At: t Set mmd_enum_systemMode to MM_SYSTEM_MODE_NEUTRAL_E Set pdud_flg_pdu1CriticalLvd to PDU_NO_CRITICAL_LVD_E Verify failure indication is Not fail Verify hmn_flt_pdu1CriticalLvd is 0 Verify hmd_index_pdu1SystemSPN is Not generated Verify hmd_index_pdu1SystemFMI is Not generated Verify hmd_flt_pdu1SystemMFL is Not generated Verify hmd_ctr_pdu1FaultCounter is Not generated/incremented At: t+1 Set mmd_enum_systemMode to MM_SYSTEM_MODE_NEUTRAL_E Set pdud_flg_pdu1CriticalLvd to PDU_CRITICAL_LVD_E Verify failure indication is Fail Verify hmn_flt_pdu1CriticalLvd is 1 Verify hmd_index_pdu1SystemSPN is 521781 Verify hmd_index_pdu1SystemFMI is 31 Verify hmd_flt_pdu1SystemMFL is 1 Verify hmd_ctr_pdu1FaultCounter is Generated & Increment by 1 |  | NORMAL | Nom/Nom | Test Case | SSDD-L-35423 SSDD-L-19126 SSDD-L-23594 |  |  | hm_mfl_ref\PDU1 | Assume previous failure indication is not fail. System changes its failure indication from not fail to fail for the corresponding signal(pdud_flg_pdu1CriticalLvd) only.
TXB-HLC-TC_14492 | 4.1.2.16.0-592 |  | At: t Set mmd_enum_systemMode to MM_SYSTEM_MODE_NEUTRAL_E Set pdud_flg_pdu1CriticalLvd to PDU_CRITICAL_LVD_E Verify failure indication is Fail Verify hmn_flt_pdu1CriticalLvd is 0 Verify hmd_index_pdu1SystemSPN is Not generated Verify hmd_index_pdu1SystemFMI is Not generated Verify hmd_flt_pdu1SystemMFL is Not generated Verify hmd_ctr_pdu1FaultCounter is Not generated/incremented At: t+1 Set mmd_enum_systemMode to MM_SYSTEM_MODE_NEUTRAL_E Set pdud_flg_pdu1CriticalLvd to PDU_NO_CRITICAL_LVD_E Verify failure indication is Not fail Verify hmn_flt_pdu1CriticalLvd is 1 Verify hmd_index_pdu1SystemSPN is 521781 Verify hmd_index_pdu1SystemFMI is 31 Verify hmd_flt_pdu1SystemMFL is 1 Verify hmd_ctr_pdu1FaultCounter is Generated & Not incremented |  | NORMAL | Nom/Nom | Test Case | SSDD-L-35423 SSDD-L-19126 SSDD-L-23594 |  |  | hm_mfl_ref\PDU1 | Assume previous failure indication is fail. System changes its failure indication from fail to not fail for the corresponding signal(pdud_flg_pdu1CriticalLvd) only.
TXB-HLC-TC_14493 | 4.1.2.16.0-593 |  | At: t Set mmd_enum_systemMode to MM_SYSTEM_MODE_NEUTRAL_E Set pdud_flg_pdu1CriticalLvd to PDU_CRITICAL_LVD_E Verify failure indication is Fail Verify hmn_flt_pdu1CriticalLvd is 0 Verify hmd_index_pdu1SystemSPN is Not generated Verify hmd_index_pdu1SystemFMI is Not generated Verify hmd_flt_pdu1SystemMFL is Not generated Verify hmd_ctr_pdu1FaultCounter is Not generated/incremented At: t+1 Set mmd_enum_systemMode to MM_SYSTEM_MODE_NEUTRAL_E Set pdud_flg_pdu1CriticalLvd to PDU_CRITICAL_LVD_E Verify failure indication is Fail Verify hmn_flt_pdu1CriticalLvd is 0 Verify hmd_index_pdu1SystemSPN is Not generated Verify hmd_index_pdu1SystemFMI is Not generated Verify hmd_flt_pdu1SystemMFL is Not generated Verify hmd_ctr_pdu1FaultCounter is Not generated/incremented |  | NORMAL | Nom/Nom | Test Case | SSDD-L-35423 SSDD-L-19126 SSDD-L-23594 |  |  | hm_mfl_ref\PDU1 | Assume previous failure indication is fail. System does not changes its failure indication from fail to not fail for the corresponding signal(pdud_flg_pdu1CriticalLvd) only.
TXB-HLC-TC_14494 | 4.1.2.16.0-594 |  | At: t Set mmd_enum_systemMode to MM_SYSTEM_MODE_NEUTRAL_E Set pdud_flg_pdu1OverVoltage to PDU_NO_OVER_VOLTAGE_E Verify failure indication is Not fail Verify hmn_flt_pdu1OverVoltage is 0 Verify hmd_index_pdu1SystemSPN is Not generated Verify hmd_index_pdu1SystemFMI is Not generated Verify hmd_flt_pdu1SystemMFL is Not generated Verify hmd_ctr_pdu1FaultCounter is Not generated/incremented At: t+1 Set mmd_enum_systemMode to MM_SYSTEM_MODE_NEUTRAL_E Set pdud_flg_pdu1OverVoltage to PDU_OVER_VOLTAGE_E Verify failure indication is Fail Verify hmn_flt_pdu1OverVoltage is 1 Verify hmd_index_pdu1SystemSPN is 521782 Verify hmd_index_pdu1SystemFMI is 31 Verify hmd_flt_pdu1SystemMFL is 1 Verify hmd_ctr_pdu1FaultCounter is Generated & Increment by 1 |  | NORMAL | Nom/Nom | Test Case | SSDD-L-35423 SSDD-L-19126 SSDD-L-23594 |  |  | hm_mfl_ref\PDU1 | Assume previous failure indication is not fail. System changes its failure indication from not fail to fail for the corresponding signal(pdud_flg_pdu1OverVoltage) only.
TXB-HLC-TC_14495 | 4.1.2.16.0-595 |  | At: t Set mmd_enum_systemMode to MM_SYSTEM_MODE_NEUTRAL_E Set pdud_flg_pdu1OverVoltage to PDU_OVER_VOLTAGE_E Verify failure indication is Fail Verify hmn_flt_pdu1OverVoltage is 0 Verify hmd_index_pdu1SystemSPN is Not generated Verify hmd_index_pdu1SystemFMI is Not generated Verify hmd_flt_pdu1SystemMFL is Not generated Verify hmd_ctr_pdu1FaultCounter is Not generated/incremented At: t+1 Set mmd_enum_systemMode to MM_SYSTEM_MODE_NEUTRAL_E Set pdud_flg_pdu1OverVoltage to PDU_NO_OVER_VOLTAGE_E Verify failure indication is Not fail Verify hmn_flt_pdu1OverVoltage is 1 Verify hmd_index_pdu1SystemSPN is 521782 Verify hmd_index_pdu1SystemFMI is 31 Verify hmd_flt_pdu1SystemMFL is 1 Verify hmd_ctr_pdu1FaultCounter is Generated & Not incremented |  | NORMAL | Nom/Nom | Test Case | SSDD-L-35423 SSDD-L-19126 SSDD-L-23594 |  |  | hm_mfl_ref\PDU1 | Assume previous failure indication is fail. System changes its failure indication from fail to not fail for the corresponding signal(pdud_flg_pdu1OverVoltage) only.
TXB-HLC-TC_14496 | 4.1.2.16.0-596 |  | At: t Set mmd_enum_systemMode to MM_SYSTEM_MODE_NEUTRAL_E Set pdud_flg_pdu1OverVoltage to PDU_OVER_VOLTAGE_E Verify failure indication is Fail Verify hmn_flt_pdu1OverVoltage is 0 Verify hmd_index_pdu1SystemSPN is Not generated Verify hmd_index_pdu1SystemFMI is Not generated Verify hmd_flt_pdu1SystemMFL is Not generated Verify hmd_ctr_pdu1FaultCounter is Not generated/incremented At: t+1 Set mmd_enum_systemMode to MM_SYSTEM_MODE_NEUTRAL_E Set pdud_flg_pdu1OverVoltage to PDU_OVER_VOLTAGE_E Verify failure indication is Fail Verify hmn_flt_pdu1OverVoltage is 0 Verify hmd_index_pdu1SystemSPN is Not generated Verify hmd_index_pdu1SystemFMI is Not generated Verify hmd_flt_pdu1SystemMFL is Not generated Verify hmd_ctr_pdu1FaultCounter is Not generated/incremented |  | NORMAL | Nom/Nom | Test Case | SSDD-L-35423 SSDD-L-19126 SSDD-L-23594 |  |  | hm_mfl_ref\PDU1 | Assume previous failure indication is fail. System does not changes its failure indication from fail to not fail for the corresponding signal(pdud_flg_pdu1OverVoltage) only.
TXB-HLC-TC_14497 | 4.1.2.16.0-597 |  | At: t Set mmd_enum_systemMode to MM_SYSTEM_MODE_NEUTRAL_E Set pdud_flg_pdu1BackupExist to PDU_BACKUP_EXIST_E Verify failure indication is Not fail Verify hmn_flg_pdu1BackupExist is 0 Verify hmd_index_pdu1SystemSPN is Not generated Verify hmd_index_pdu1SystemFMI is Not generated Verify hmd_flt_pdu1SystemMFL is Not generated Verify hmd_ctr_pdu1FaultCounter is Not generated/incremented At: t+1 Set mmd_enum_systemMode to MM_SYSTEM_MODE_NEUTRAL_E Set pdud_flg_pdu1BackupExist to PDU_BACKUP_NOT_EXIST_E Verify failure indication is Fail Verify hmn_flg_pdu1BackupExist is 1 Verify hmd_index_pdu1SystemSPN is 521783 Verify hmd_index_pdu1SystemFMI is 31 Verify hmd_flt_pdu1SystemMFL is 1 Verify hmd_ctr_pdu1FaultCounter is Generated & Increment by 1 |  | NORMAL | Nom/Nom | Test Case | SSDD-L-35423 SSDD-L-19126 SSDD-L-23594 |  |  | hm_mfl_ref\PDU1 | Assume previous failure indication is not fail. System changes its failure indication from not fail to fail for the corresponding signal(pdud_flg_pdu1Malfunction) only.
TXB-HLC-TC_14498 | 4.1.2.16.0-598 |  | At: t Set mmd_enum_systemMode to MM_SYSTEM_MODE_NEUTRAL_E Set pdud_flg_pdu1BackupExist to PDU_BACKUP_NOT_EXIST_E Verify failure indication is Fail Verify hmn_flg_pdu1BackupExist is 0 Verify hmd_index_pdu1SystemSPN is Not generated Verify hmd_index_pdu1SystemFMI is Not generated Verify hmd_flt_pdu1SystemMFL is Not generated Verify hmd_ctr_pdu1FaultCounter is Not generated/incremented At: t+1 Set mmd_enum_systemMode to MM_SYSTEM_MODE_NEUTRAL_E Set pdud_flg_pdu1BackupExist to PDU_BACKUP_EXIST_E Verify failure indication is Not fail Verify hmn_flg_pdu1BackupExist is 1 Verify hmd_index_pdu1SystemSPN is 521783 Verify hmd_index_pdu1SystemFMI is 31 Verify hmd_flt_pdu1SystemMFL is 1 Verify hmd_ctr_pdu1FaultCounter is Generated & Not incremented |  | NORMAL | Nom/Nom | Test Case | SSDD-L-35423 SSDD-L-19126 SSDD-L-23594 |  |  | hm_mfl_ref\PDU1 | Assume previous failure indication is fail. System changes its failure indication from fail to not fail for the corresponding signal(pdud_flg_pdu1Malfunction) only.
TXB-HLC-TC_14499 | 4.1.2.16.0-599 |  | At: t Set mmd_enum_systemMode to MM_SYSTEM_MODE_NEUTRAL_E Set pdud_flg_pdu1BackupExist to PDU_BACKUP_NOT_EXIST_E Verify failure indication is Fail Verify hmn_flg_pdu1BackupExist is 0 Verify hmd_index_pdu1SystemSPN is Not generated Verify hmd_index_pdu1SystemFMI is Not generated Verify hmd_flt_pdu1SystemMFL is Not generated Verify hmd_ctr_pdu1FaultCounter is Not generated/incremented At: t+1 Set mmd_enum_systemMode to MM_SYSTEM_MODE_NEUTRAL_E Set pdud_flg_pdu1BackupExist to PDU_BACKUP_NOT_EXIST_E Verify failure indication is Fail Verify hmn_flg_pdu1BackupExist is 0 Verify hmd_index_pdu1SystemSPN is Not generated Verify hmd_index_pdu1SystemFMI is Not generated Verify hmd_flt_pdu1SystemMFL is Not generated Verify hmd_ctr_pdu1FaultCounter is Not generated/incremented |  | NORMAL | Nom/Nom | Test Case | SSDD-L-35423 SSDD-L-19126 SSDD-L-23594 |  |  | hm_mfl_ref\PDU1 | Assume previous failure indication is fail. System does not changes its failure indication from fail to not fail for the corresponding signal(pdud_flg_pdu1Malfunction) only.
TXB-HLC-TC_14500 | 4.1.2.16.0-600 |  | At: t Set mmd_enum_systemMode to MM_SYSTEM_MODE_NEUTRAL_E Set pdud_flg_pdu1Malfunction28V to PDU_NO_MALFUNCTION_E Verify failure indication is Not fail Verify hmn_flt_pdu1Malfunction28V is 0 Verify hmd_index_pdu1SystemSPN is Not generated Verify hmd_index_pdu1SystemFMI is Not generated Verify hmd_flt_pdu1SystemMFL is Not generated Verify hmd_ctr_pdu1FaultCounter is Not generated/incremented At: t+1 Set mmd_enum_systemMode to MM_SYSTEM_MODE_NEUTRAL_E Set pdud_flg_pdu1Malfunction28V to PDU_MALFUNCTION_E Verify failure indication is Fail Verify hmn_flt_pdu1Malfunction28V is 1 Verify hmd_index_pdu1SystemSPN is 521784 Verify hmd_index_pdu1SystemFMI is 31 Verify hmd_flt_pdu1SystemMFL is 1 Verify hmd_ctr_pdu1FaultCounter is Generated & Increment by 1 |  | NORMAL | Nom/Nom | Test Case | SSDD-L-35423 SSDD-L-19126 SSDD-L-23594 |  |  | hm_mfl_ref\PDU1 | Assume previous failure indication is not fail. System changes its failure indication from not fail to fail for the corresponding signal(pdud_flg_pdu1Malfunction28V) only.
TXB-HLC-TC_14501 | 4.1.2.16.0-601 |  | At: t Set mmd_enum_systemMode to MM_SYSTEM_MODE_NEUTRAL_E Set pdud_flg_pdu1Malfunction28V to PDU_MALFUNCTION_E Verify failure indication is Fail Verify hmn_flt_pdu1Malfunction28V is 0 Verify hmd_index_pdu1SystemSPN is Not generated Verify hmd_index_pdu1SystemFMI is Not generated Verify hmd_flt_pdu1SystemMFL is Not generated Verify hmd_ctr_pdu1FaultCounter is Not generated/incremented At: t+1 Set mmd_enum_systemMode to MM_SYSTEM_MODE_NEUTRAL_E Set pdud_flg_pdu1Malfunction28V to PDU_NO_MALFUNCTION_E Verify failure indication is Not fail Verify hmn_flt_pdu1Malfunction28V is 1 Verify hmd_index_pdu1SystemSPN is 521784 Verify hmd_index_pdu1SystemFMI is 31 Verify hmd_flt_pdu1SystemMFL is 1 Verify hmd_ctr_pdu1FaultCounter is Generated & Not incremented |  | NORMAL | Nom/Nom | Test Case | SSDD-L-35423 SSDD-L-19126 SSDD-L-23594 |  |  | hm_mfl_ref\PDU1 | Assume previous failure indication is fail. System changes its failure indication from fail to not fail for the corresponding signal(pdud_flg_pdu1Malfunction28V) only.
TXB-HLC-TC_14502 | 4.1.2.16.0-602 |  | At: t Set mmd_enum_systemMode to MM_SYSTEM_MODE_NEUTRAL_E Set pdud_flg_pdu1Malfunction28V to PDU_MALFUNCTION_E Verify failure indication is Fail Verify hmn_flt_pdu1Malfunction28V is 0 Verify hmd_index_pdu1SystemSPN is Not generated Verify hmd_index_pdu1SystemFMI is Not generated Verify hmd_flt_pdu1SystemMFL is Not generated Verify hmd_ctr_pdu1FaultCounter is Not generated/incremented At: t+1 Set mmd_enum_systemMode to MM_SYSTEM_MODE_NEUTRAL_E Set pdud_flg_pdu1Malfunction28V to PDU_MALFUNCTION_E Verify failure indication is Fail Verify hmn_flt_pdu1Malfunction28V is 0 Verify hmd_index_pdu1SystemSPN is Not generated Verify hmd_index_pdu1SystemFMI is Not generated Verify hmd_flt_pdu1SystemMFL is Not generated Verify hmd_ctr_pdu1FaultCounter is Not generated/incremented |  | NORMAL | Nom/Nom | Test Case | SSDD-L-35423 SSDD-L-19126 SSDD-L-23594 |  |  | hm_mfl_ref\PDU1 | Assume previous failure indication is fail. System does not changes its failure indication from fail to not fail for the corresponding signal(pdud_flg_pdu1Malfunction28V) only.
TXB-HLC-TC_14503 | 4.1.2.16.0-603 |  | At: t Set mmd_enum_systemMode to MM_SYSTEM_MODE_NEUTRAL_E Set pdud_flg_pdu1Malfunction12V to PDU_NO_MALFUNCTION_E Verify failure indication is Not fail Verify hmn_flt_pdu1Malfunction12V is 0 Verify hmd_index_pdu1SystemSPN is Not generated Verify hmd_index_pdu1SystemFMI is Not generated Verify hmd_flt_pdu1SystemMFL is Not generated Verify hmd_ctr_pdu1FaultCounter is Not generated/incremented At: t+1 Set mmd_enum_systemMode to MM_SYSTEM_MODE_NEUTRAL_E Set pdud_flg_pdu1Malfunction12V to PDU_MALFUNCTION_E Verify failure indication is Fail Verify hmn_flt_pdu1Malfunction12V is 1 Verify hmd_index_pdu1SystemSPN is 521785 Verify hmd_index_pdu1SystemFMI is 31 Verify hmd_flt_pdu1SystemMFL is 1 Verify hmd_ctr_pdu1FaultCounter is Generated & Increment by 1 |  | NORMAL | Nom/Nom | Test Case | SSDD-L-35423 SSDD-L-19126 SSDD-L-23594 |  |  | hm_mfl_ref\PDU1 | Assume previous failure indication is not fail. System changes its failure indication from not fail to fail for the corresponding signal(pdud_flg_pdu1Malfunction12V) only.
TXB-HLC-TC_14504 | 4.1.2.16.0-604 |  | At: t Set mmd_enum_systemMode to MM_SYSTEM_MODE_NEUTRAL_E Set pdud_flg_pdu1Malfunction12V to PDU_MALFUNCTION_E Verify failure indication is Fail Verify hmn_flt_pdu1Malfunction12V is 0 Verify hmd_index_pdu1SystemSPN is Not generated Verify hmd_index_pdu1SystemFMI is Not generated Verify hmd_flt_pdu1SystemMFL is Not generated Verify hmd_ctr_pdu1FaultCounter is Not generated/incremented At: t+1 Set mmd_enum_systemMode to MM_SYSTEM_MODE_NEUTRAL_E Set pdud_flg_pdu1Malfunction12V to PDU_NO_MALFUNCTION_E Verify failure indication is Not fail Verify hmn_flt_pdu1Malfunction12V is 1 Verify hmd_index_pdu1SystemSPN is 521785 Verify hmd_index_pdu1SystemFMI is 31 Verify hmd_flt_pdu1SystemMFL is 1 Verify hmd_ctr_pdu1FaultCounter is Generated & Not incremented |  | NORMAL | Nom/Nom | Test Case | SSDD-L-35423 SSDD-L-19126 SSDD-L-23594 |  |  | hm_mfl_ref\PDU1 | Assume previous failure indication is fail. System changes its failure indication from fail to not fail for the corresponding signal(pdud_flg_pdu1Malfunction12V) only.
TXB-HLC-TC_14505 | 4.1.2.16.0-605 |  | At: t Set mmd_enum_systemMode to MM_SYSTEM_MODE_NEUTRAL_E Set pdud_flg_pdu1Malfunction12V to PDU_MALFUNCTION_E Verify failure indication is Fail Verify hmn_flt_pdu1Malfunction12V is 0 Verify hmd_index_pdu1SystemSPN is Not generated Verify hmd_index_pdu1SystemFMI is Not generated Verify hmd_flt_pdu1SystemMFL is Not generated Verify hmd_ctr_pdu1FaultCounter is Not generated/incremented At: t+1 Set mmd_enum_systemMode to MM_SYSTEM_MODE_NEUTRAL_E Set pdud_flg_pdu1Malfunction12V to PDU_MALFUNCTION_E Verify failure indication is Fail Verify hmn_flt_pdu1Malfunction12V is 0 Verify hmd_index_pdu1SystemSPN is Not generated Verify hmd_index_pdu1SystemFMI is Not generated Verify hmd_flt_pdu1SystemMFL is Not generated Verify hmd_ctr_pdu1FaultCounter is Not generated/incremented |  | NORMAL | Nom/Nom | Test Case | SSDD-L-35423 SSDD-L-19126 SSDD-L-23594 |  |  | hm_mfl_ref\PDU1 | Assume previous failure indication is fail. System does not changes its failure indication from fail to not fail for the corresponding signal(pdud_flg_pdu1Malfunction12V) only.
TXB-HLC-TC_14506 | 4.1.2.16.0-606 |  | At: t Set mmd_enum_systemMode to MM_SYSTEM_MODE_NEUTRAL_E Set pdud_flg_pdu1Malfunction5V to PDU_NO_MALFUNCTION_E Verify failure indication is Not fail Verify hmn_flt_pdu1Malfunction5V is 0 Verify hmd_index_pdu1SystemSPN is Not generated Verify hmd_index_pdu1SystemFMI is Not generated Verify hmd_flt_pdu1SystemMFL is Not generated Verify hmd_ctr_pdu1FaultCounter is Not generated/incremented At: t+1 Set mmd_enum_systemMode to MM_SYSTEM_MODE_NEUTRAL_E Set pdud_flg_pdu1Malfunction5V to PDU_MALFUNCTION_E Verify failure indication is Fail Verify hmn_flt_pdu1Malfunction5V is 1 Verify hmd_index_pdu1SystemSPN is 521786 Verify hmd_index_pdu1SystemFMI is 31 Verify hmd_flt_pdu1SystemMFL is 1 Verify hmd_ctr_pdu1FaultCounter is Generated & Increment by 1 |  | NORMAL | Nom/Nom | Test Case | SSDD-L-35423 SSDD-L-19126 SSDD-L-23594 |  |  | hm_mfl_ref\PDU1 | Assume previous failure indication is not fail. System changes its failure indication from not fail to fail for the corresponding signal(pdud_flg_pdu1Malfunction5V) only.
TXB-HLC-TC_14507 | 4.1.2.16.0-607 |  | At: t Set mmd_enum_systemMode to MM_SYSTEM_MODE_NEUTRAL_E Set pdud_flg_pdu1Malfunction5V to PDU_MALFUNCTION_E Verify failure indication is Fail Verify hmn_flt_pdu1Malfunction5V is 0 Verify hmd_index_pdu1SystemSPN is Not generated Verify hmd_index_pdu1SystemFMI is Not generated Verify hmd_flt_pdu1SystemMFL is Not generated Verify hmd_ctr_pdu1FaultCounter is Not generated/incremented At: t+1 Set mmd_enum_systemMode to MM_SYSTEM_MODE_NEUTRAL_E Set pdud_flg_pdu1Malfunction5V to PDU_NO_MALFUNCTION_E Verify failure indication is Not fail Verify hmn_flt_pdu1Malfunction5V is 1 Verify hmd_index_pdu1SystemSPN is 521786 Verify hmd_index_pdu1SystemFMI is 31 Verify hmd_flt_pdu1SystemMFL is 1 Verify hmd_ctr_pdu1FaultCounter is Generated & Not incremented |  | NORMAL | Nom/Nom | Test Case | SSDD-L-35423 SSDD-L-19126 SSDD-L-23594 |  |  | hm_mfl_ref\PDU1 | Assume previous failure indication is fail. System changes its failure indication from fail to not fail for the corresponding signal(pdud_flg_pdu1Malfunction5V) only.
TXB-HLC-TC_14508 | 4.1.2.16.0-608 |  | At: t Set mmd_enum_systemMode to MM_SYSTEM_MODE_NEUTRAL_E Set pdud_flg_pdu1Malfunction5V to PDU_MALFUNCTION_E Verify failure indication is Fail Verify hmn_flt_pdu1Malfunction5V is 0 Verify hmd_index_pdu1SystemSPN is Not generated Verify hmd_index_pdu1SystemFMI is Not generated Verify hmd_flt_pdu1SystemMFL is Not generated Verify hmd_ctr_pdu1FaultCounter is Not generated/incremented At: t+1 Set mmd_enum_systemMode to MM_SYSTEM_MODE_NEUTRAL_E Set pdud_flg_pdu1Malfunction5V to PDU_MALFUNCTION_E Verify failure indication is Fail Verify hmn_flt_pdu1Malfunction5V is 0 Verify hmd_index_pdu1SystemSPN is Not generated Verify hmd_index_pdu1SystemFMI is Not generated Verify hmd_flt_pdu1SystemMFL is Not generated Verify hmd_ctr_pdu1FaultCounter is Not generated/incremented |  | NORMAL | Nom/Nom | Test Case | SSDD-L-35423 SSDD-L-19126 SSDD-L-23594 |  |  | hm_mfl_ref\PDU1 | Assume previous failure indication is fail. System does not changes its failure indication from fail to not fail for the corresponding signal(pdud_flg_pdu1Malfunction5V) only.
TXB-HLC-TC_14509 | 4.1.2.16.0-609 |  | At: t Set mmd_enum_systemMode to MM_SYSTEM_MODE_NEUTRAL_E Set pdud_flg_pdu1OverTemperature to PDU_NO_OVER_VOLTAGE_E Verify failure indication is Not fail Verify hmn_flt_pdu1OverTemperature is 0 Verify hmd_index_pdu1SystemSPN is Not generated Verify hmd_index_pdu1SystemFMI is Not generated Verify hmd_flt_pdu1SystemMFL is Not generated Verify hmd_ctr_pdu1FaultCounter is Not generated/incremented At: t+1 Set mmd_enum_systemMode to MM_SYSTEM_MODE_NEUTRAL_E Set pdud_flg_pdu1OverTemperature to PDU_OVER_TEMPERATURE_E Verify failure indication is Fail Verify hmn_flt_pdu1OverTemperature is 1 Verify hmd_index_pdu1SystemSPN is 521787 Verify hmd_index_pdu1SystemFMI is 31 Verify hmd_flt_pdu1SystemMFL is 1 Verify hmd_ctr_pdu1FaultCounter is Generated & Increment by 1 |  | NORMAL | Nom/Nom | Test Case | SSDD-L-35423 SSDD-L-19126 SSDD-L-23594 |  |  | hm_mfl_ref\PDU1 | Assume previous failure indication is not fail. System changes its failure indication from not fail to fail for the corresponding signal(pdud_flg_pdu1OverTemperature) only.
TXB-HLC-TC_14510 | 4.1.2.16.0-610 |  | At: t Set mmd_enum_systemMode to MM_SYSTEM_MODE_NEUTRAL_E Set pdud_flg_pdu1OverTemperature to PDU_OVER_TEMPERATURE_E Verify failure indication is Fail Verify hmn_flt_pdu1OverTemperature is 0 Verify hmd_index_pdu1SystemSPN is Not generated Verify hmd_index_pdu1SystemFMI is Not generated Verify hmd_flt_pdu1SystemMFL is Not generated Verify hmd_ctr_pdu1FaultCounter is Not generated/incremented At: t+1 Set mmd_enum_systemMode to MM_SYSTEM_MODE_NEUTRAL_E Set pdud_flg_pdu1OverTemperature to PDU_NO_OVER_VOLTAGE_E Verify failure indication is Not fail Verify hmn_flt_pdu1OverTemperature is 1 Verify hmd_index_pdu1SystemSPN is 521787 Verify hmd_index_pdu1SystemFMI is 31 Verify hmd_flt_pdu1SystemMFL is 1 Verify hmd_ctr_pdu1FaultCounter is Generated & Not incremented |  | NORMAL | Nom/Nom | Test Case | SSDD-L-35423 SSDD-L-19126 SSDD-L-23594 |  |  | hm_mfl_ref\PDU1 | Assume previous failure indication is fail. System changes its failure indication from fail to not fail for the corresponding signal(pdud_flg_pdu1OverTemperature) only.
TXB-HLC-TC_14511 | 4.1.2.16.0-611 |  | At: t Set mmd_enum_systemMode to MM_SYSTEM_MODE_NEUTRAL_E Set pdud_flg_pdu1OverTemperature to PDU_OVER_TEMPERATURE_E Verify failure indication is Fail Verify hmn_flt_pdu1OverTemperature is 0 Verify hmd_index_pdu1SystemSPN is Not generated Verify hmd_index_pdu1SystemFMI is Not generated Verify hmd_flt_pdu1SystemMFL is Not generated Verify hmd_ctr_pdu1FaultCounter is Not generated/incremented At: t+1 Set mmd_enum_systemMode to MM_SYSTEM_MODE_NEUTRAL_E Set pdud_flg_pdu1OverTemperature to PDU_OVER_TEMPERATURE_E Verify failure indication is Fail Verify hmn_flt_pdu1OverTemperature is 0 Verify hmd_index_pdu1SystemSPN is Not generated Verify hmd_index_pdu1SystemFMI is Not generated Verify hmd_flt_pdu1SystemMFL is Not generated Verify hmd_ctr_pdu1FaultCounter is Not generated/incremented |  | NORMAL | Nom/Nom | Test Case | SSDD-L-35423 SSDD-L-19126 SSDD-L-23594 |  |  | hm_mfl_ref\PDU1 | Assume previous failure indication is fail. System does not changes its failure indication from fail to not fail for the corresponding signal(pdud_flg_pdu1OverTemperature) only.
TXB-HLC-TC_14512 | 4.1.2.16.0-612 |  | At: t Set mmd_enum_systemMode to MM_SYSTEM_MODE_NEUTRAL_E Set pdud_flg_pdu2Lvd to PDU_NO_LVD_E Verify failure indication is Not fail Verify hmn_flt_pdu2Lvd is 0 Verify hmd_index_pdu2SystemSPN is Not generated Verify hmd_index_pdu2SystemFMI is Not generated Verify hmd_flt_pdu2SystemMFL is Not generated Verify hmd_ctr_pdu2FaultCounter is Not generated/incremented At: t+1 Set mmd_enum_systemMode to MM_SYSTEM_MODE_NEUTRAL_E Set pdud_flg_pdu2Lvd to PDU_LVD_E Verify failure indication is Fail Verify hmn_flt_pdu2Lvd is 1 Verify hmd_index_pdu2SystemSPN is 521790 Verify hmd_index_pdu2SystemFMI is 31 Verify hmd_flt_pdu2SystemMFL is 1 Verify hmd_ctr_pdu2FaultCounter is Generated & Increment by 1 |  | NORMAL | Nom/Nom | Test Case | SSDD-L-35423 SSDD-L-19126 SSDD-L-23594 |  |  | hm_mfl_ref\PDU2 | Assume previous failure indication is not fail. System changes its failure indication from not fail to fail for the corresponding signal(pdud_flg_pdu2Lvd) only.
TXB-HLC-TC_14513 | 4.1.2.16.0-613 |  | At: t Set mmd_enum_systemMode to MM_SYSTEM_MODE_NEUTRAL_E Set pdud_flg_pdu2Lvd to PDU_LVD_E Verify failure indication is Fail Verify hmn_flt_pdu2Lvd is 0 Verify hmd_index_pdu2SystemSPN is Not generated Verify hmd_index_pdu2SystemFMI is Not generated Verify hmd_flt_pdu2SystemMFL is Not generated Verify hmd_ctr_pdu2FaultCounter is Not generated/incremented At: t+1 Set mmd_enum_systemMode to MM_SYSTEM_MODE_NEUTRAL_E Set pdud_flg_pdu2Lvd to PDU_NO_LVD_E Verify failure indication is Not fail Verify hmn_flt_pdu2Lvd is 1 Verify hmd_index_pdu2SystemSPN is 521790 Verify hmd_index_pdu2SystemFMI is 31 Verify hmd_flt_pdu2SystemMFL is 1 Verify hmd_ctr_pdu2FaultCounter is Generated & Not incremented |  | NORMAL | Nom/Nom | Test Case | SSDD-L-35423 SSDD-L-19126 SSDD-L-23594 |  |  | hm_mfl_ref\PDU2 | Assume previous failure indication is fail. System changes its failure indication from fail to not fail for the corresponding signal(pdud_flg_pdu2Lvd) only.
TXB-HLC-TC_14514 | 4.1.2.16.0-614 |  | At: t Set mmd_enum_systemMode to MM_SYSTEM_MODE_NEUTRAL_E Set pdud_flg_pdu2Lvd to PDU_LVD_E Verify failure indication is Fail Verify hmn_flt_pdu2Lvd is 0 Verify hmd_index_pdu2SystemSPN is Not generated Verify hmd_index_pdu2SystemFMI is Not generated Verify hmd_flt_pdu2SystemMFL is Not generated Verify hmd_ctr_pdu2FaultCounter is Not generated/incremented At: t+1 Set mmd_enum_systemMode to MM_SYSTEM_MODE_NEUTRAL_E Set pdud_flg_pdu2Lvd to PDU_LVD_E Verify failure indication is Fail Verify hmn_flt_pdu2Lvd is 0 Verify hmd_index_pdu2SystemSPN is Not generated Verify hmd_index_pdu2SystemFMI is Not generated Verify hmd_flt_pdu2SystemMFL is Not generated Verify hmd_ctr_pdu2FaultCounter is Not generated/incremented |  | NORMAL | Nom/Nom | Test Case | SSDD-L-35423 SSDD-L-19126 SSDD-L-23594 |  |  | hm_mfl_ref\PDU2 | Assume previous failure indication is fail. System does not changes its failure indication from fail to not fail for the corresponding signal(pdud_flg_pdu2Lvd) only.
TXB-HLC-TC_14515 | 4.1.2.16.0-615 |  | At: t Set mmd_enum_systemMode to MM_SYSTEM_MODE_NEUTRAL_E Set pdud_flg_pdu2CriticalLvd to PDU_NO_CRITICAL_LVD_E Verify failure indication is Not fail Verify hmn_flt_pdu2CriticalLvd is 0 Verify hmd_index_pdu2SystemSPN is Not generated Verify hmd_index_pdu2SystemFMI is Not generated Verify hmd_flt_pdu2SystemMFL is Not generated Verify hmd_ctr_pdu2FaultCounter is Not generated/incremented At: t+1 Set mmd_enum_systemMode to MM_SYSTEM_MODE_NEUTRAL_E Set pdud_flg_pdu2CriticalLvd to PDU_CRITICAL_LVD_E Verify failure indication is Fail Verify hmn_flt_pdu2CriticalLvd is 1 Verify hmd_index_pdu2SystemSPN is 521791 Verify hmd_index_pdu2SystemFMI is 31 Verify hmd_flt_pdu2SystemMFL is 1 Verify hmd_ctr_pdu2FaultCounter is Generated & Increment by 1 |  | NORMAL | Nom/Nom | Test Case | SSDD-L-35423 SSDD-L-19126 SSDD-L-23594 |  |  | hm_mfl_ref\PDU2 | Assume previous failure indication is not fail. System changes its failure indication from not fail to fail for the corresponding signal(pdud_flg_pdu2CriticalLvd) only.
TXB-HLC-TC_14516 | 4.1.2.16.0-616 |  | At: t Set mmd_enum_systemMode to MM_SYSTEM_MODE_NEUTRAL_E Set pdud_flg_pdu2CriticalLvd to PDU_CRITICAL_LVD_E Verify failure indication is Fail Verify hmn_flt_pdu2CriticalLvd is 0 Verify hmd_index_pdu2SystemSPN is Not generated Verify hmd_index_pdu2SystemFMI is Not generated Verify hmd_flt_pdu2SystemMFL is Not generated Verify hmd_ctr_pdu2FaultCounter is Not generated/incremented At: t+1 Set mmd_enum_systemMode to MM_SYSTEM_MODE_NEUTRAL_E Set pdud_flg_pdu2CriticalLvd to PDU_NO_CRITICAL_LVD_E Verify failure indication is Not fail Verify hmn_flt_pdu2CriticalLvd is 1 Verify hmd_index_pdu2SystemSPN is 521791 Verify hmd_index_pdu2SystemFMI is 31 Verify hmd_flt_pdu2SystemMFL is 1 Verify hmd_ctr_pdu2FaultCounter is Generated & Not incremented |  | NORMAL | Nom/Nom | Test Case | SSDD-L-35423 SSDD-L-19126 SSDD-L-23594 |  |  | hm_mfl_ref\PDU2 | Assume previous failure indication is fail. System changes its failure indication from fail to not fail for the corresponding signal(pdud_flg_pdu2CriticalLvd) only.
TXB-HLC-TC_14517 | 4.1.2.16.0-617 |  | At: t Set mmd_enum_systemMode to MM_SYSTEM_MODE_NEUTRAL_E Set pdud_flg_pdu2CriticalLvd to PDU_CRITICAL_LVD_E Verify failure indication is Fail Verify hmn_flt_pdu2CriticalLvd is 0 Verify hmd_index_pdu2SystemSPN is Not generated Verify hmd_index_pdu2SystemFMI is Not generated Verify hmd_flt_pdu2SystemMFL is Not generated Verify hmd_ctr_pdu2FaultCounter is Not generated/incremented At: t+1 Set mmd_enum_systemMode to MM_SYSTEM_MODE_NEUTRAL_E Set pdud_flg_pdu2CriticalLvd to PDU_CRITICAL_LVD_E Verify failure indication is Fail Verify hmn_flt_pdu2CriticalLvd is 0 Verify hmd_index_pdu2SystemSPN is Not generated Verify hmd_index_pdu2SystemFMI is Not generated Verify hmd_flt_pdu2SystemMFL is Not generated Verify hmd_ctr_pdu2FaultCounter is Not generated/incremented |  | NORMAL | Nom/Nom | Test Case | SSDD-L-35423 SSDD-L-19126 SSDD-L-23594 |  |  | hm_mfl_ref\PDU2 | Assume previous failure indication is fail. System does not changes its failure indication from fail to not fail for the corresponding signal(pdud_flg_pdu2CriticalLvd) only.
TXB-HLC-TC_14518 | 4.1.2.16.0-618 |  | At: t Set mmd_enum_systemMode to MM_SYSTEM_MODE_NEUTRAL_E Set pdud_flg_pdu2OverVoltage to PDU_NO_OVER_VOLTAGE_E Verify failure indication is Not fail Verify hmn_flt_pdu2OverVoltage is 0 Verify hmd_index_pdu2SystemSPN is Not generated Verify hmd_index_pdu2SystemFMI is Not generated Verify hmd_flt_pdu2SystemMFL is Not generated Verify hmd_ctr_pdu2FaultCounter is Not generated/incremented At: t+1 Set mmd_enum_systemMode to MM_SYSTEM_MODE_NEUTRAL_E Set pdud_flg_pdu2OverVoltage to PDU_OVER_VOLTAGE_E Verify failure indication is Fail Verify hmn_flt_pdu2OverVoltage is 1 Verify hmd_index_pdu2SystemSPN is 521792 Verify hmd_index_pdu2SystemFMI is 31 Verify hmd_flt_pdu2SystemMFL is 1 Verify hmd_ctr_pdu2FaultCounter is Generated & Increment by 1 |  | NORMAL | Nom/Nom | Test Case | SSDD-L-35423 SSDD-L-19126 SSDD-L-23594 |  |  | hm_mfl_ref\PDU2 | Assume previous failure indication is not fail. System changes its failure indication from not fail to fail for the corresponding signal(pdud_flg_pdu2OverVoltage) only.
TXB-HLC-TC_14519 | 4.1.2.16.0-619 |  | At: t Set mmd_enum_systemMode to MM_SYSTEM_MODE_NEUTRAL_E Set pdud_flg_pdu2OverVoltage to PDU_OVER_VOLTAGE_E Verify failure indication is Fail Verify hmn_flt_pdu2OverVoltage is 0 Verify hmd_index_pdu2SystemSPN is Not generated Verify hmd_index_pdu2SystemFMI is Not generated Verify hmd_flt_pdu2SystemMFL is Not generated Verify hmd_ctr_pdu2FaultCounter is Not generated/incremented At: t+1 Set mmd_enum_systemMode to MM_SYSTEM_MODE_NEUTRAL_E Set pdud_flg_pdu2OverVoltage to PDU_NO_OVER_VOLTAGE_E Verify failure indication is Not fail Verify hmn_flt_pdu2OverVoltage is 1 Verify hmd_index_pdu2SystemSPN is 521792 Verify hmd_index_pdu2SystemFMI is 31 Verify hmd_flt_pdu2SystemMFL is 1 Verify hmd_ctr_pdu2FaultCounter is Generated & Not incremented |  | NORMAL | Nom/Nom | Test Case | SSDD-L-35423 SSDD-L-19126 SSDD-L-23594 |  |  | hm_mfl_ref\PDU2 | Assume previous failure indication is fail. System changes its failure indication from fail to not fail for the corresponding signal(pdud_flg_pdu2OverVoltage) only.
TXB-HLC-TC_14520 | 4.1.2.16.0-620 |  | At: t Set mmd_enum_systemMode to MM_SYSTEM_MODE_NEUTRAL_E Set pdud_flg_pdu2OverVoltage to PDU_OVER_VOLTAGE_E Verify failure indication is Fail Verify hmn_flt_pdu2OverVoltage is 0 Verify hmd_index_pdu2SystemSPN is Not generated Verify hmd_index_pdu2SystemFMI is Not generated Verify hmd_flt_pdu2SystemMFL is Not generated Verify hmd_ctr_pdu2FaultCounter is Not generated/incremented At: t+1 Set mmd_enum_systemMode to MM_SYSTEM_MODE_NEUTRAL_E Set pdud_flg_pdu2OverVoltage to PDU_OVER_VOLTAGE_E Verify failure indication is Fail Verify hmn_flt_pdu2OverVoltage is 0 Verify hmd_index_pdu2SystemSPN is Not generated Verify hmd_index_pdu2SystemFMI is Not generated Verify hmd_flt_pdu2SystemMFL is Not generated Verify hmd_ctr_pdu2FaultCounter is Not generated/incremented |  | NORMAL | Nom/Nom | Test Case | SSDD-L-35423 SSDD-L-19126 SSDD-L-23594 |  |  | hm_mfl_ref\PDU2 | Assume previous failure indication is fail. System does not changes its failure indication from fail to not fail for the corresponding signal(pdud_flg_pdu2OverVoltage) only.
TXB-HLC-TC_14521 | 4.1.2.16.0-621 |  | At: t Set mmd_enum_systemMode to MM_SYSTEM_MODE_NEUTRAL_E Set pdud_flg_pdu2BackupExist to PDU_BACKUP_EXIST_E Verify failure indication is Not fail Verify hmn_flg_pdu2BackupExist is 0 Verify hmd_index_pdu2SystemSPN is Not generated Verify hmd_index_pdu2SystemFMI is Not generated Verify hmd_flt_pdu2SystemMFL is Not generated Verify hmd_ctr_pdu2FaultCounter is Not generated/incremented At: t+1 Set mmd_enum_systemMode to MM_SYSTEM_MODE_NEUTRAL_E Set pdud_flg_pdu2BackupExist to PDU_BACKUP_NOT_EXIST_E Verify failure indication is Fail Verify hmn_flg_pdu2BackupExist is 1 Verify hmd_index_pdu2SystemSPN is 521793 Verify hmd_index_pdu2SystemFMI is 31 Verify hmd_flt_pdu2SystemMFL is 1 Verify hmd_ctr_pdu2FaultCounter is Generated & Increment by 1 |  | NORMAL | Nom/Nom | Test Case | SSDD-L-35423 SSDD-L-19126 SSDD-L-23594 |  |  | hm_mfl_ref\PDU2 | Assume previous failure indication is not fail. System changes its failure indication from not fail to fail for the corresponding signal(pdud_flg_pdu2Malfunction) only.
TXB-HLC-TC_14522 | 4.1.2.16.0-622 |  | At: t Set mmd_enum_systemMode to MM_SYSTEM_MODE_NEUTRAL_E Set pdud_flg_pdu2BackupExist to PDU_BACKUP_NOT_EXIST_E Verify failure indication is Fail Verify hmn_flg_pdu2BackupExist is 0 Verify hmd_index_pdu2SystemSPN is Not generated Verify hmd_index_pdu2SystemFMI is Not generated Verify hmd_flt_pdu2SystemMFL is Not generated Verify hmd_ctr_pdu2FaultCounter is Not generated/incremented At: t+1 Set mmd_enum_systemMode to MM_SYSTEM_MODE_NEUTRAL_E Set pdud_flg_pdu2BackupExist to PDU_BACKUP_EXIST_E Verify failure indication is Not fail Verify hmn_flg_pdu2BackupExist is 1 Verify hmd_index_pdu2SystemSPN is 521793 Verify hmd_index_pdu2SystemFMI is 31 Verify hmd_flt_pdu2SystemMFL is 1 Verify hmd_ctr_pdu2FaultCounter is Generated & Not incremented |  | NORMAL | Nom/Nom | Test Case | SSDD-L-35423 SSDD-L-19126 SSDD-L-23594 |  |  | hm_mfl_ref\PDU2 | Assume previous failure indication is fail. System changes its failure indication from fail to not fail for the corresponding signal(pdud_flg_pdu2Malfunction) only.
TXB-HLC-TC_14523 | 4.1.2.16.0-623 |  | At: t Set mmd_enum_systemMode to MM_SYSTEM_MODE_NEUTRAL_E Set pdud_flg_pdu2BackupExist to PDU_BACKUP_NOT_EXIST_E Verify failure indication is Fail Verify hmn_flg_pdu2BackupExist is 0 Verify hmd_index_pdu2SystemSPN is Not generated Verify hmd_index_pdu2SystemFMI is Not generated Verify hmd_flt_pdu2SystemMFL is Not generated Verify hmd_ctr_pdu2FaultCounter is Not generated/incremented At: t+1 Set mmd_enum_systemMode to MM_SYSTEM_MODE_NEUTRAL_E Set pdud_flg_pdu2BackupExist to PDU_BACKUP_NOT_EXIST_E Verify failure indication is Fail Verify hmn_flg_pdu2BackupExist is 0 Verify hmd_index_pdu2SystemSPN is Not generated Verify hmd_index_pdu2SystemFMI is Not generated Verify hmd_flt_pdu2SystemMFL is Not generated Verify hmd_ctr_pdu2FaultCounter is Not generated/incremented |  | NORMAL | Nom/Nom | Test Case | SSDD-L-35423 SSDD-L-19126 SSDD-L-23594 |  |  | hm_mfl_ref\PDU2 | Assume previous failure indication is fail. System does not changes its failure indication from fail to not fail for the corresponding signal(pdud_flg_pdu2Malfunction) only.
TXB-HLC-TC_14524 | 4.1.2.16.0-624 |  | At: t Set mmd_enum_systemMode to MM_SYSTEM_MODE_NEUTRAL_E Set pdud_flg_pdu2Malfunction28V to PDU_NO_MALFUNCTION_E Verify failure indication is Not fail Verify hmn_flt_pdu2Malfunction28V is 0 Verify hmd_index_pdu2SystemSPN is Not generated Verify hmd_index_pdu2SystemFMI is Not generated Verify hmd_flt_pdu2SystemMFL is Not generated Verify hmd_ctr_pdu2FaultCounter is Not generated/incremented At: t+1 Set mmd_enum_systemMode to MM_SYSTEM_MODE_NEUTRAL_E Set pdud_flg_pdu2Malfunction28V to PDU_MALFUNCTION_E Verify failure indication is Fail Verify hmn_flt_pdu2Malfunction28V is 1 Verify hmd_index_pdu2SystemSPN is 521794 Verify hmd_index_pdu2SystemFMI is 31 Verify hmd_flt_pdu2SystemMFL is 1 Verify hmd_ctr_pdu2FaultCounter is Generated & Increment by 1 |  | NORMAL | Nom/Nom | Test Case | SSDD-L-35423 SSDD-L-19126 SSDD-L-23594 |  |  | hm_mfl_ref\PDU2 | Assume previous failure indication is not fail. System changes its failure indication from not fail to fail for the corresponding signal(pdud_flg_pdu2Malfunction28V) only.
TXB-HLC-TC_14525 | 4.1.2.16.0-625 |  | At: t Set mmd_enum_systemMode to MM_SYSTEM_MODE_NEUTRAL_E Set pdud_flg_pdu2Malfunction28V to PDU_MALFUNCTION_E Verify failure indication is Fail Verify hmn_flt_pdu2Malfunction28V is 0 Verify hmd_index_pdu2SystemSPN is Not generated Verify hmd_index_pdu2SystemFMI is Not generated Verify hmd_flt_pdu2SystemMFL is Not generated Verify hmd_ctr_pdu2FaultCounter is Not generated/incremented At: t+1 Set mmd_enum_systemMode to MM_SYSTEM_MODE_NEUTRAL_E Set pdud_flg_pdu2Malfunction28V to PDU_NO_MALFUNCTION_E Verify failure indication is Not fail Verify hmn_flt_pdu2Malfunction28V is 1 Verify hmd_index_pdu2SystemSPN is 521794 Verify hmd_index_pdu2SystemFMI is 31 Verify hmd_flt_pdu2SystemMFL is 1 Verify hmd_ctr_pdu2FaultCounter is Generated & Not incremented |  | NORMAL | Nom/Nom | Test Case | SSDD-L-35423 SSDD-L-19126 SSDD-L-23594 |  |  | hm_mfl_ref\PDU2 | Assume previous failure indication is fail. System changes its failure indication from fail to not fail for the corresponding signal(pdud_flg_pdu2Malfunction28V) only.
TXB-HLC-TC_14526 | 4.1.2.16.0-626 |  | At: t Set mmd_enum_systemMode to MM_SYSTEM_MODE_NEUTRAL_E Set pdud_flg_pdu2Malfunction28V to PDU_MALFUNCTION_E Verify failure indication is Fail Verify hmn_flt_pdu2Malfunction28V is 0 Verify hmd_index_pdu2SystemSPN is Not generated Verify hmd_index_pdu2SystemFMI is Not generated Verify hmd_flt_pdu2SystemMFL is Not generated Verify hmd_ctr_pdu2FaultCounter is Not generated/incremented At: t+1 Set mmd_enum_systemMode to MM_SYSTEM_MODE_NEUTRAL_E Set pdud_flg_pdu2Malfunction28V to PDU_MALFUNCTION_E Verify failure indication is Fail Verify hmn_flt_pdu2Malfunction28V is 0 Verify hmd_index_pdu2SystemSPN is Not generated Verify hmd_index_pdu2SystemFMI is Not generated Verify hmd_flt_pdu2SystemMFL is Not generated Verify hmd_ctr_pdu2FaultCounter is Not generated/incremented |  | NORMAL | Nom/Nom | Test Case | SSDD-L-35423 SSDD-L-19126 SSDD-L-23594 |  |  | hm_mfl_ref\PDU2 | Assume previous failure indication is fail. System does not changes its failure indication from fail to not fail for the corresponding signal(pdud_flg_pdu2Malfunction28V) only.
TXB-HLC-TC_14527 | 4.1.2.16.0-627 |  | At: t Set mmd_enum_systemMode to MM_SYSTEM_MODE_NEUTRAL_E Set pdud_flg_pdu2Malfunction12V to PDU_NO_MALFUNCTION_E Verify failure indication is Not fail Verify hmn_flt_pdu2Malfunction12V is 0 Verify hmd_index_pdu2SystemSPN is Not generated Verify hmd_index_pdu2SystemFMI is Not generated Verify hmd_flt_pdu2SystemMFL is Not generated Verify hmd_ctr_pdu2FaultCounter is Not generated/incremented At: t+1 Set mmd_enum_systemMode to MM_SYSTEM_MODE_NEUTRAL_E Set pdud_flg_pdu2Malfunction12V to PDU_MALFUNCTION_E Verify failure indication is Fail Verify hmn_flt_pdu2Malfunction12V is 1 Verify hmd_index_pdu2SystemSPN is 521795 Verify hmd_index_pdu2SystemFMI is 31 Verify hmd_flt_pdu2SystemMFL is 1 Verify hmd_ctr_pdu2FaultCounter is Generated & Increment by 1 |  | NORMAL | Nom/Nom | Test Case | SSDD-L-35423 SSDD-L-19126 SSDD-L-23594 |  |  | hm_mfl_ref\PDU2 | Assume previous failure indication is not fail. System changes its failure indication from not fail to fail for the corresponding signal(pdud_flg_pdu2Malfunction12V) only.
TXB-HLC-TC_14528 | 4.1.2.16.0-628 |  | At: t Set mmd_enum_systemMode to MM_SYSTEM_MODE_NEUTRAL_E Set pdud_flg_pdu2Malfunction12V to PDU_MALFUNCTION_E Verify failure indication is Fail Verify hmn_flt_pdu2Malfunction12V is 0 Verify hmd_index_pdu2SystemSPN is Not generated Verify hmd_index_pdu2SystemFMI is Not generated Verify hmd_flt_pdu2SystemMFL is Not generated Verify hmd_ctr_pdu2FaultCounter is Not generated/incremented At: t+1 Set mmd_enum_systemMode to MM_SYSTEM_MODE_NEUTRAL_E Set pdud_flg_pdu2Malfunction12V to PDU_NO_MALFUNCTION_E Verify failure indication is Not fail Verify hmn_flt_pdu2Malfunction12V is 1 Verify hmd_index_pdu2SystemSPN is 521795 Verify hmd_index_pdu2SystemFMI is 31 Verify hmd_flt_pdu2SystemMFL is 1 Verify hmd_ctr_pdu2FaultCounter is Generated & Not incremented |  | NORMAL | Nom/Nom | Test Case | SSDD-L-35423 SSDD-L-19126 SSDD-L-23594 |  |  | hm_mfl_ref\PDU2 | Assume previous failure indication is fail. System changes its failure indication from fail to not fail for the corresponding signal(pdud_flg_pdu2Malfunction12V) only.
TXB-HLC-TC_14529 | 4.1.2.16.0-629 |  | At: t Set mmd_enum_systemMode to MM_SYSTEM_MODE_NEUTRAL_E Set pdud_flg_pdu2Malfunction12V to PDU_MALFUNCTION_E Verify failure indication is Fail Verify hmn_flt_pdu2Malfunction12V is 0 Verify hmd_index_pdu2SystemSPN is Not generated Verify hmd_index_pdu2SystemFMI is Not generated Verify hmd_flt_pdu2SystemMFL is Not generated Verify hmd_ctr_pdu2FaultCounter is Not generated/incremented At: t+1 Set mmd_enum_systemMode to MM_SYSTEM_MODE_NEUTRAL_E Set pdud_flg_pdu2Malfunction12V to PDU_MALFUNCTION_E Verify failure indication is Fail Verify hmn_flt_pdu2Malfunction12V is 0 Verify hmd_index_pdu2SystemSPN is Not generated Verify hmd_index_pdu2SystemFMI is Not generated Verify hmd_flt_pdu2SystemMFL is Not generated Verify hmd_ctr_pdu2FaultCounter is Not generated/incremented |  | NORMAL | Nom/Nom | Test Case | SSDD-L-35423 SSDD-L-19126 SSDD-L-23594 |  |  | hm_mfl_ref\PDU2 | Assume previous failure indication is fail. System does not changes its failure indication from fail to not fail for the corresponding signal(pdud_flg_pdu2Malfunction12V) only.
TXB-HLC-TC_14530 | 4.1.2.16.0-630 |  | At: t Set mmd_enum_systemMode to MM_SYSTEM_MODE_NEUTRAL_E Set pdud_flg_pdu2Malfunction5V to PDU_NO_MALFUNCTION_E Verify failure indication is Not fail Verify hmn_flt_pdu2Malfunction5V is 0 Verify hmd_index_pdu2SystemSPN is Not generated Verify hmd_index_pdu2SystemFMI is Not generated Verify hmd_flt_pdu2SystemMFL is Not generated Verify hmd_ctr_pdu2FaultCounter is Not generated/incremented At: t+1 Set mmd_enum_systemMode to MM_SYSTEM_MODE_NEUTRAL_E Set pdud_flg_pdu2Malfunction5V to PDU_MALFUNCTION_E Verify failure indication is Fail Verify hmn_flt_pdu2Malfunction5V is 1 Verify hmd_index_pdu2SystemSPN is 521796 Verify hmd_index_pdu2SystemFMI is 31 Verify hmd_flt_pdu2SystemMFL is 1 Verify hmd_ctr_pdu2FaultCounter is Generated & Increment by 1 |  | NORMAL | Nom/Nom | Test Case | SSDD-L-35423 SSDD-L-19126 SSDD-L-23594 |  |  | hm_mfl_ref\PDU2 | Assume previous failure indication is not fail. System changes its failure indication from not fail to fail for the corresponding signal(pdud_flg_pdu2Malfunction5V) only.
TXB-HLC-TC_14531 | 4.1.2.16.0-631 |  | At: t Set mmd_enum_systemMode to MM_SYSTEM_MODE_NEUTRAL_E Set pdud_flg_pdu2Malfunction5V to PDU_MALFUNCTION_E Verify failure indication is Fail Verify hmn_flt_pdu2Malfunction5V is 0 Verify hmd_index_pdu2SystemSPN is Not generated Verify hmd_index_pdu2SystemFMI is Not generated Verify hmd_flt_pdu2SystemMFL is Not generated Verify hmd_ctr_pdu2FaultCounter is Not generated/incremented At: t+1 Set mmd_enum_systemMode to MM_SYSTEM_MODE_NEUTRAL_E Set pdud_flg_pdu2Malfunction5V to PDU_NO_MALFUNCTION_E Verify failure indication is Not fail Verify hmn_flt_pdu2Malfunction5V is 1 Verify hmd_index_pdu2SystemSPN is 521796 Verify hmd_index_pdu2SystemFMI is 31 Verify hmd_flt_pdu2SystemMFL is 1 Verify hmd_ctr_pdu2FaultCounter is Generated & Not incremented |  | NORMAL | Nom/Nom | Test Case | SSDD-L-35423 SSDD-L-19126 SSDD-L-23594 |  |  | hm_mfl_ref\PDU2 | Assume previous failure indication is fail. System changes its failure indication from fail to not fail for the corresponding signal(pdud_flg_pdu2Malfunction5V) only.
TXB-HLC-TC_14532 | 4.1.2.16.0-632 |  | At: t Set mmd_enum_systemMode to MM_SYSTEM_MODE_NEUTRAL_E Set pdud_flg_pdu2Malfunction5V to PDU_MALFUNCTION_E Verify failure indication is Fail Verify hmn_flt_pdu2Malfunction5V is 0 Verify hmd_index_pdu2SystemSPN is Not generated Verify hmd_index_pdu2SystemFMI is Not generated Verify hmd_flt_pdu2SystemMFL is Not generated Verify hmd_ctr_pdu2FaultCounter is Not generated/incremented At: t+1 Set mmd_enum_systemMode to MM_SYSTEM_MODE_NEUTRAL_E Set pdud_flg_pdu2Malfunction5V to PDU_MALFUNCTION_E Verify failure indication is Fail Verify hmn_flt_pdu2Malfunction5V is 0 Verify hmd_index_pdu2SystemSPN is Not generated Verify hmd_index_pdu2SystemFMI is Not generated Verify hmd_flt_pdu2SystemMFL is Not generated Verify hmd_ctr_pdu2FaultCounter is Not generated/incremented |  | NORMAL | Nom/Nom | Test Case | SSDD-L-35423 SSDD-L-19126 SSDD-L-23594 |  |  | hm_mfl_ref\PDU2 | Assume previous failure indication is fail. System does not changes its failure indication from fail to not fail for the corresponding signal(pdud_flg_pdu2Malfunction5V) only.
TXB-HLC-TC_14533 | 4.1.2.16.0-633 |  | At: t Set mmd_enum_systemMode to MM_SYSTEM_MODE_NEUTRAL_E Set pdud_flg_pdu2OverTemperature to PDU_NO_OVER_TEMPERATURE_E Verify failure indication is Not fail Verify hmn_flt_pdu2OverTemperature is 0 Verify hmd_index_pdu2SystemSPN is Not generated Verify hmd_index_pdu2SystemFMI is Not generated Verify hmd_flt_pdu2SystemMFL is Not generated Verify hmd_ctr_pdu2FaultCounter is Not generated/incremented At: t+1 Set mmd_enum_systemMode to MM_SYSTEM_MODE_NEUTRAL_E Set pdud_flg_pdu2OverTemperature to PDU_OVER_TEMPERATURE_E Verify failure indication is Fail Verify hmn_flt_pdu2OverTemperature is 1 Verify hmd_index_pdu2SystemSPN is 521797 Verify hmd_index_pdu2SystemFMI is 31 Verify hmd_flt_pdu2SystemMFL is 1 Verify hmd_ctr_pdu2FaultCounter is Generated & Increment by 1 |  | NORMAL | Nom/Nom | Test Case | SSDD-L-35423 SSDD-L-19126 SSDD-L-23594 |  |  | hm_mfl_ref\PDU2 | Assume previous failure indication is not fail. System changes its failure indication from not fail to fail for the corresponding signal(pdud_flg_pdu2OverTemperature) only.
TXB-HLC-TC_14534 | 4.1.2.16.0-634 |  | At: t Set mmd_enum_systemMode to MM_SYSTEM_MODE_NEUTRAL_E Set pdud_flg_pdu2OverTemperature to PDU_OVER_TEMPERATURE_E Verify failure indication is Fail Verify hmn_flt_pdu2OverTemperature is 0 Verify hmd_index_pdu2SystemSPN is Not generated Verify hmd_index_pdu2SystemFMI is Not generated Verify hmd_flt_pdu2SystemMFL is Not generated Verify hmd_ctr_pdu2FaultCounter is Not generated/incremented At: t+1 Set mmd_enum_systemMode to MM_SYSTEM_MODE_NEUTRAL_E Set pdud_flg_pdu2OverTemperature to PDU_NO_OVER_TEMPERATURE_E Verify failure indication is Not fail Verify hmn_flt_pdu2OverTemperature is 1 Verify hmd_index_pdu2SystemSPN is 521797 Verify hmd_index_pdu2SystemFMI is 31 Verify hmd_flt_pdu2SystemMFL is 1 Verify hmd_ctr_pdu2FaultCounter is Generated & Not incremented |  | NORMAL | Nom/Nom | Test Case | SSDD-L-35423 SSDD-L-19126 SSDD-L-23594 |  |  | hm_mfl_ref\PDU2 | Assume previous failure indication is fail. System changes its failure indication from fail to not fail for the corresponding signal(pdud_flg_pdu2OverTemperature) only.
TXB-HLC-TC_14535 | 4.1.2.16.0-635 |  | At: t Set mmd_enum_systemMode to MM_SYSTEM_MODE_NEUTRAL_E Set pdud_flg_pdu2OverTemperature to PDU_OVER_TEMPERATURE_E Verify failure indication is Fail Verify hmn_flt_pdu2OverTemperature is 0 Verify hmd_index_pdu2SystemSPN is Not generated Verify hmd_index_pdu2SystemFMI is Not generated Verify hmd_flt_pdu2SystemMFL is Not generated Verify hmd_ctr_pdu2FaultCounter is Not generated/incremented At: t+1 Set mmd_enum_systemMode to MM_SYSTEM_MODE_NEUTRAL_E Set pdud_flg_pdu2OverTemperature to PDU_OVER_TEMPERATURE_E Verify failure indication is Fail Verify hmn_flt_pdu2OverTemperature is 0 Verify hmd_index_pdu2SystemSPN is Not generated Verify hmd_index_pdu2SystemFMI is Not generated Verify hmd_flt_pdu2SystemMFL is Not generated Verify hmd_ctr_pdu2FaultCounter is Not generated/incremented |  | NORMAL | Nom/Nom | Test Case | SSDD-L-35423 SSDD-L-19126 SSDD-L-23594 |  |  | hm_mfl_ref\PDU2 | Assume previous failure indication is fail. System does not changes its failure indication from fail to not fail for the corresponding signal(pdud_flg_pdu2OverTemperature) only.
TXB-HLC-TC_14536 | 4.1.2.16.0-636 |  | At: t Set mmd_enum_systemMode to MM_SYSTEM_MODE_NEUTRAL_E Set intcd_flg_connectivityGC1 to INTC_CONNECTED_E Verify failure indication is Not fail Verify hmn_flt_connectivityGC1 is 0 Verify hmd_index_intcSystemSPN is Not generated Verify hmd_index_intcSystemFMI is Not generated Verify hmd_flt_intcSystemMFL is Not generated Verify hmd_ctr_intcFaultCounter is Not generated/incremented At: t+1 Set mmd_enum_systemMode to MM_SYSTEM_MODE_NEUTRAL_E Set intcd_flg_connectivityGC1 to INTC_NOT_CONNECTED_E Verify failure indication is Fail Verify hmn_flt_connectivityGC1 is 1 Verify hmd_index_intcSystemSPN is 521670 Verify hmd_index_intcSystemFMI is 31 Verify hmd_flt_intcSystemMFL is 1 Verify hmd_ctr_intcFaultCounter is Generated & Increment by 1 |  | NORMAL | Nom/Nom | Test Case | SSDD-L-35423 SSDD-L-19126 SSDD-L-23594 |  |  | hm_mfl_ref\intc | Assume previous failure indication is not fail. System changes its failure indication from not fail to fail for the corresponding signal(intcd_flg_connectivityGC1) only.
TXB-HLC-TC_14537 | 4.1.2.16.0-637 |  | At: t Set mmd_enum_systemMode to MM_SYSTEM_MODE_NEUTRAL_E Set intcd_flg_connectivityGC1 to INTC_NOT_CONNECTED_E Verify failure indication is Fail Verify hmn_flt_connectivityGC1 is 0 Verify hmd_index_intcSystemSPN is Not generated Verify hmd_index_intcSystemFMI is Not generated Verify hmd_flt_intcSystemMFL is Not generated Verify hmd_ctr_intcFaultCounter is Not generated/incremented At: t+1 Set mmd_enum_systemMode to MM_SYSTEM_MODE_NEUTRAL_E Set intcd_flg_connectivityGC1 to INTC_CONNECTED_E Verify failure indication is Not fail Verify hmn_flt_connectivityGC1 is 1 Verify hmd_index_intcSystemSPN is 521670 Verify hmd_index_intcSystemFMI is 31 Verify hmd_flt_intcSystemMFL is 1 Verify hmd_ctr_intcFaultCounter is Generated & Not incremented |  | NORMAL | Nom/Nom | Test Case | SSDD-L-35423 SSDD-L-19126 SSDD-L-23594 |  |  | hm_mfl_ref\intc | Assume previous failure indication is fail. System changes its failure indication from fail to not fail for the corresponding signal(intcd_flg_connectivityGC1) only.
TXB-HLC-TC_14538 | 4.1.2.16.0-638 |  | At: t Set mmd_enum_systemMode to MM_SYSTEM_MODE_NEUTRAL_E Set intcd_flg_connectivityGC1 to INTC_NOT_CONNECTED_E Verify failure indication is Fail Verify hmn_flt_connectivityGC1 is 0 Verify hmd_index_intcSystemSPN is Not generated Verify hmd_index_intcSystemFMI is Not generated Verify hmd_flt_intcSystemMFL is Not generated Verify hmd_ctr_intcFaultCounter is Not generated/incremented At: t+1 Set mmd_enum_systemMode to MM_SYSTEM_MODE_NEUTRAL_E Set intcd_flg_connectivityGC1 to INTC_NOT_CONNECTED_E Verify failure indication is Fail Verify hmn_flt_connectivityGC1 is 0 Verify hmd_index_intcSystemSPN is Not generated Verify hmd_index_intcSystemFMI is Not generated Verify hmd_flt_intcSystemMFL is Not generated Verify hmd_ctr_intcFaultCounter is Not generated/incremented |  | NORMAL | Nom/Nom | Test Case | SSDD-L-35423 SSDD-L-19126 SSDD-L-23594 |  |  | hm_mfl_ref\intc | Assume previous failure indication is fail. System does not changes its failure indication from fail to not fail for the corresponding signal(intcd_flg_connectivityGC1) only.
TXB-HLC-TC_14539 | 4.1.2.16.0-639 |  | At: t Set mmd_enum_systemMode to MM_SYSTEM_MODE_NEUTRAL_E Verify failure indication is Not fail Verify hmn_flt_connectivityGC2 is 0 Verify hmd_index_intcSystemSPN is Not generated Verify hmd_index_intcSystemFMI is Not generated Verify hmd_flt_intcSystemMFL is Not generated Verify hmd_ctr_intcFaultCounter is Not generated/incremented At: t+1 Set mmd_enum_systemMode to MM_SYSTEM_MODE_NEUTRAL_E Set intcd_flg_connectivityGC2 to INTC_NOT_CONNECTED_E Verify failure indication is Fail Verify hmn_flt_connectivityGC2 is 1 Verify hmd_index_intcSystemSPN is 521671 Verify hmd_index_intcSystemFMI is 31 Verify hmd_flt_intcSystemMFL is 1 Verify hmd_ctr_intcFaultCounter is Generated & Increment by 1 |  | NORMAL | Nom/Nom | Test Case | SSDD-L-35423 SSDD-L-19126 SSDD-L-23594 |  |  | hm_mfl_ref\intc | Assume previous failure indication is not fail. System changes its failure indication from not fail to fail for the corresponding signal(intcd_flg_connectivityGC2) only.
TXB-HLC-TC_14540 | 4.1.2.16.0-640 |  | At: t Set mmd_enum_systemMode to MM_SYSTEM_MODE_NEUTRAL_E Set intcd_flg_connectivityGC2 to INTC_NOT_CONNECTED_E Verify failure indication is Fail Verify hmn_flt_connectivityGC2 is 0 Verify hmd_index_intcSystemSPN is Not generated Verify hmd_index_intcSystemFMI is Not generated Verify hmd_flt_intcSystemMFL is Not generated Verify hmd_ctr_intcFaultCounter is Not generated/incremented At: t+1 Set mmd_enum_systemMode to MM_SYSTEM_MODE_NEUTRAL_E Verify failure indication is Not fail Verify hmn_flt_connectivityGC2 is 1 Verify hmd_index_intcSystemSPN is 521671 Verify hmd_index_intcSystemFMI is 31 Verify hmd_flt_intcSystemMFL is 1 Verify hmd_ctr_intcFaultCounter is Generated & Not incremented |  | NORMAL | Nom/Nom | Test Case | SSDD-L-35423 SSDD-L-19126 SSDD-L-23594 |  |  | hm_mfl_ref\intc | Assume previous failure indication is fail. System changes its failure indication from fail to not fail for the corresponding signal(intcd_flg_connectivityGC2) only.
TXB-HLC-TC_14541 | 4.1.2.16.0-641 |  | At: t Set mmd_enum_systemMode to MM_SYSTEM_MODE_NEUTRAL_E Set intcd_flg_connectivityGC2 to INTC_NOT_CONNECTED_E Verify failure indication is Fail Verify hmn_flt_connectivityGC2 is 0 Verify hmd_index_intcSystemSPN is Not generated Verify hmd_index_intcSystemFMI is Not generated Verify hmd_flt_intcSystemMFL is Not generated Verify hmd_ctr_intcFaultCounter is Not generated/incremented At: t+1 Set mmd_enum_systemMode to MM_SYSTEM_MODE_NEUTRAL_E Set intcd_flg_connectivityGC2 to INTC_NOT_CONNECTED_E Verify failure indication is Fail Verify hmn_flt_connectivityGC2 is 0 Verify hmd_index_intcSystemSPN is Not generated Verify hmd_index_intcSystemFMI is Not generated Verify hmd_flt_intcSystemMFL is Not generated Verify hmd_ctr_intcFaultCounter is Not generated/incremented |  | NORMAL | Nom/Nom | Test Case | SSDD-L-35423 SSDD-L-19126 SSDD-L-23594 |  |  | hm_mfl_ref\intc | Assume previous failure indication is fail. System does not changes its failure indication from fail to not fail for the corresponding signal(intcd_flg_connectivityGC2) only.
TXB-HLC-TC_14542 | 4.1.2.16.0-642 |  | At: t Set mmd_enum_systemMode to MM_SYSTEM_MODE_NEUTRAL_E Set intcd_flg_connectivityGC3 to INTC_CONNECTED_E Verify failure indication is Not fail Verify hmn_flt_connectivityGC3 is 0 Verify hmd_index_intcSystemSPN is Not generated Verify hmd_index_intcSystemFMI is Not generated Verify hmd_flt_intcSystemMFL is Not generated Verify hmd_ctr_intcFaultCounter is Not generated/incremented At: t+1 Set mmd_enum_systemMode to MM_SYSTEM_MODE_NEUTRAL_E Set intcd_flg_connectivityGC3 to INTC_NOT_CONNECTED_E Verify failure indication is Fail Verify hmn_flt_connectivityGC3 is 1 Verify hmd_index_intcSystemSPN is 521672 Verify hmd_index_intcSystemFMI is 31 Verify hmd_flt_intcSystemMFL is 1 Verify hmd_ctr_intcFaultCounter is Generated & Increment by 1 |  | NORMAL | Nom/Nom | Test Case | SSDD-L-35423 SSDD-L-19126 SSDD-L-23594 |  |  | hm_mfl_ref\intc | Assume previous failure indication is not fail. System changes its failure indication from not fail to fail for the corresponding signal(intcd_flg_connectivityGC3) only.
TXB-HLC-TC_14543 | 4.1.2.16.0-643 |  | At: t Set mmd_enum_systemMode to MM_SYSTEM_MODE_NEUTRAL_E Set intcd_flg_connectivityGC3 to INTC_NOT_CONNECTED_E Verify failure indication is Fail Verify hmn_flt_connectivityGC3 is 0 Verify hmd_index_intcSystemSPN is Not generated Verify hmd_index_intcSystemFMI is Not generated Verify hmd_flt_intcSystemMFL is Not generated Verify hmd_ctr_intcFaultCounter is Not generated/incremented At: t+1 Set mmd_enum_systemMode to MM_SYSTEM_MODE_NEUTRAL_E Set intcd_flg_connectivityGC3 to INTC_CONNECTED_E Verify failure indication is Not fail Verify hmn_flt_connectivityGC3 is 1 Verify hmd_index_intcSystemSPN is 521672 Verify hmd_index_intcSystemFMI is 31 Verify hmd_flt_intcSystemMFL is 1 Verify hmd_ctr_intcFaultCounter is Generated & Not incremented |  | NORMAL | Nom/Nom | Test Case | SSDD-L-35423 SSDD-L-19126 SSDD-L-23594 |  |  | hm_mfl_ref\intc | Assume previous failure indication is fail. System changes its failure indication from fail to not fail for the corresponding signal(intcd_flg_connectivityGC3) only.
TXB-HLC-TC_14544 | 4.1.2.16.0-644 |  | At: t Set mmd_enum_systemMode to MM_SYSTEM_MODE_NEUTRAL_E Set intcd_flg_connectivityGC3 to INTC_NOT_CONNECTED_E Verify failure indication is Fail Verify hmn_flt_connectivityGC3 is 0 Verify hmd_index_intcSystemSPN is Not generated Verify hmd_index_intcSystemFMI is Not generated Verify hmd_flt_intcSystemMFL is Not generated Verify hmd_ctr_intcFaultCounter is Not generated/incremented At: t+1 Set mmd_enum_systemMode to MM_SYSTEM_MODE_NEUTRAL_E Set intcd_flg_connectivityGC3 to INTC_NOT_CONNECTED_E Verify failure indication is Fail Verify hmn_flt_connectivityGC3 is 0 Verify hmd_index_intcSystemSPN is Not generated Verify hmd_index_intcSystemFMI is Not generated Verify hmd_flt_intcSystemMFL is Not generated Verify hmd_ctr_intcFaultCounter is Not generated/incremented |  | NORMAL | Nom/Nom | Test Case | SSDD-L-35423 SSDD-L-19126 SSDD-L-23594 |  |  | hm_mfl_ref\intc | Assume previous failure indication is fail. System does not changes its failure indication from fail to not fail for the corresponding signal(intcd_flg_connectivityGC3) only.
TXB-HLC-TC_14545 | 4.1.2.16.0-645 |  | At: t Set mmd_enum_systemMode to MM_SYSTEM_MODE_NEUTRAL_E Set intcd_flg_connectivityATC to INTC_CONNECTED_E Verify failure indication is Not fail Verify hmn_flt_connectivityATC is 0 Verify hmd_index_intcSystemSPN is Not generated Verify hmd_index_intcSystemFMI is Not generated Verify hmd_flt_intcSystemMFL is Not generated Verify hmd_ctr_intcFaultCounter is Not generated/incremented At: t+1 Set mmd_enum_systemMode to MM_SYSTEM_MODE_NEUTRAL_E Set intcd_flg_connectivityATC to INTC_NOT_CONNECTED_E Verify failure indication is Fail Verify hmn_flt_connectivityATC is 1 Verify hmd_index_intcSystemSPN is 521673 Verify hmd_index_intcSystemFMI is 31 Verify hmd_flt_intcSystemMFL is 1 Verify hmd_ctr_intcFaultCounter is Generated & Increment by 1 |  | NORMAL | Nom/Nom | Test Case | SSDD-L-35423 SSDD-L-19126 SSDD-L-23594 |  |  | hm_mfl_ref\intc | Assume previous failure indication is not fail. System changes its failure indication from not fail to fail for the corresponding signal(intcd_flg_connectivityATC) only.
TXB-HLC-TC_14546 | 4.1.2.16.0-646 |  | At: t Set mmd_enum_systemMode to MM_SYSTEM_MODE_NEUTRAL_E Set intcd_flg_connectivityATC to INTC_NOT_CONNECTED_E Verify failure indication is Fail Verify hmn_flt_connectivityATC is 0 Verify hmd_index_intcSystemSPN is Not generated Verify hmd_index_intcSystemFMI is Not generated Verify hmd_flt_intcSystemMFL is Not generated Verify hmd_ctr_intcFaultCounter is Not generated/incremented At: t+1 Set mmd_enum_systemMode to MM_SYSTEM_MODE_NEUTRAL_E Set intcd_flg_connectivityATC to INTC_CONNECTED_E Verify failure indication is Not fail Verify hmn_flt_connectivityATC is 1 Verify hmd_index_intcSystemSPN is 521673 Verify hmd_index_intcSystemFMI is 31 Verify hmd_flt_intcSystemMFL is 1 Verify hmd_ctr_intcFaultCounter is Generated & Not incremented |  | NORMAL | Nom/Nom | Test Case | SSDD-L-35423 SSDD-L-19126 SSDD-L-23594 |  |  | hm_mfl_ref\intc | Assume previous failure indication is fail. System changes its failure indication from fail to not fail for the corresponding signal(intcd_flg_connectivityATC) only.
TXB-HLC-TC_14547 | 4.1.2.16.0-647 |  | At: t Set mmd_enum_systemMode to MM_SYSTEM_MODE_NEUTRAL_E Set intcd_flg_connectivityATC to INTC_NOT_CONNECTED_E Verify failure indication is Fail Verify hmn_flt_connectivityATC is 0 Verify hmd_index_intcSystemSPN is Not generated Verify hmd_index_intcSystemFMI is Not generated Verify hmd_flt_intcSystemMFL is Not generated Verify hmd_ctr_intcFaultCounter is Not generated/incremented At: t+1 Set mmd_enum_systemMode to MM_SYSTEM_MODE_NEUTRAL_E Set intcd_flg_connectivityATC to INTC_NOT_CONNECTED_E Verify failure indication is Fail Verify hmn_flt_connectivityATC is 0 Verify hmd_index_intcSystemSPN is Not generated Verify hmd_index_intcSystemFMI is Not generated Verify hmd_flt_intcSystemMFL is Not generated Verify hmd_ctr_intcFaultCounter is Not generated/incremented |  | NORMAL | Nom/Nom | Test Case | SSDD-L-35423 SSDD-L-19126 SSDD-L-23594 |  |  | hm_mfl_ref\intc | Assume previous failure indication is fail. System does not changes its failure indication from fail to not fail for the corresponding signal(intcd_flg_connectivityATC) only.
TXB-HLC-TC_14548 | 4.1.2.16.0-648 |  | At: t Set mmd_enum_systemMode to MM_SYSTEM_MODE_NEUTRAL_E Set intcd_flg_connectivityP1Mic to INTC_CONNECTED_E Verify failure indication is Not fail Verify hmn_flt_connectivityP1Mic is 0 Verify hmd_index_intcSystemSPN is Not generated Verify hmd_index_intcSystemFMI is Not generated Verify hmd_flt_intcSystemMFL is Not generated Verify hmd_ctr_intcFaultCounter is Not generated/incremented At: t+1 Set mmd_enum_systemMode to MM_SYSTEM_MODE_NEUTRAL_E Set intcd_flg_connectivityP1Mic to INTC_NOT_CONNECTED_E Verify failure indication is Fail Verify hmn_flt_connectivityP1Mic is 1 Verify hmd_index_intcSystemSPN is 521674 Verify hmd_index_intcSystemFMI is 31 Verify hmd_flt_intcSystemMFL is 1 Verify hmd_ctr_intcFaultCounter is Generated & Increment by 1 |  | NORMAL | Nom/Nom | Test Case | SSDD-L-35423 SSDD-L-19126 SSDD-L-23594 |  |  | hm_mfl_ref\intc | Assume previous failure indication is not fail. System changes its failure indication from not fail to fail for the corresponding signal(intcd_flg_connectivityP1Mic) only.
TXB-HLC-TC_14549 | 4.1.2.16.0-649 |  | At: t Set mmd_enum_systemMode to MM_SYSTEM_MODE_NEUTRAL_E Set intcd_flg_connectivityP1Mic to INTC_NOT_CONNECTED_E Verify failure indication is Fail Verify hmn_flt_connectivityP1Mic is 0 Verify hmd_index_intcSystemSPN is Not generated Verify hmd_index_intcSystemFMI is Not generated Verify hmd_flt_intcSystemMFL is Not generated Verify hmd_ctr_intcFaultCounter is Not generated/incremented At: t+1 Set mmd_enum_systemMode to MM_SYSTEM_MODE_NEUTRAL_E Set intcd_flg_connectivityP1Mic to INTC_CONNECTED_E Verify failure indication is Not fail Verify hmn_flt_connectivityP1Mic is 1 Verify hmd_index_intcSystemSPN is 521674 Verify hmd_index_intcSystemFMI is 31 Verify hmd_flt_intcSystemMFL is 1 Verify hmd_ctr_intcFaultCounter is Generated & Not incremented |  | NORMAL | Nom/Nom | Test Case | SSDD-L-35423 SSDD-L-19126 SSDD-L-23594 |  |  | hm_mfl_ref\intc | Assume previous failure indication is fail. System changes its failure indication from fail to not fail for the corresponding signal(intcd_flg_connectivityP1Mic) only.
TXB-HLC-TC_14550 | 4.1.2.16.0-650 |  | At: t Set mmd_enum_systemMode to MM_SYSTEM_MODE_NEUTRAL_E Set intcd_flg_connectivityP1Mic to INTC_NOT_CONNECTED_E Verify failure indication is Fail Verify hmn_flt_connectivityP1Mic is 0 Verify hmd_index_intcSystemSPN is Not generated Verify hmd_index_intcSystemFMI is Not generated Verify hmd_flt_intcSystemMFL is Not generated Verify hmd_ctr_intcFaultCounter is Not generated/incremented At: t+1 Set mmd_enum_systemMode to MM_SYSTEM_MODE_NEUTRAL_E Set intcd_flg_connectivityP1Mic to INTC_NOT_CONNECTED_E Verify failure indication is Fail Verify hmn_flt_connectivityP1Mic is 0 Verify hmd_index_intcSystemSPN is Not generated Verify hmd_index_intcSystemFMI is Not generated Verify hmd_flt_intcSystemMFL is Not generated Verify hmd_ctr_intcFaultCounter is Not generated/incremented |  | NORMAL | Nom/Nom | Test Case | SSDD-L-35423 SSDD-L-19126 SSDD-L-23594 |  |  | hm_mfl_ref\intc | Assume previous failure indication is fail. System does not changes its failure indication from fail to not fail for the corresponding signal(intcd_flg_connectivityP1Mic) only.
TXB-HLC-TC_14551 | 4.1.2.16.0-651 |  | At: t Set mmd_enum_systemMode to MM_SYSTEM_MODE_NEUTRAL_E Set intcd_flg_connectivityC4 to INTC_CONNECTED_E Verify failure indication is Not fail Verify hmn_flt_connectivityC4 is 0 Verify hmd_index_intcSystemSPN is Not generated Verify hmd_index_intcSystemFMI is Not generated Verify hmd_flt_intcSystemMFL is Not generated Verify hmd_ctr_intcFaultCounter is Not generated/incremented At: t+1 Set mmd_enum_systemMode to MM_SYSTEM_MODE_NEUTRAL_E Set intcd_flg_connectivityC4 to INTC_NOT_CONNECTED_E Verify failure indication is Fail Verify hmn_flt_connectivityC4 is 1 Verify hmd_index_intcSystemSPN is 521675 Verify hmd_index_intcSystemFMI is 31 Verify hmd_flt_intcSystemMFL is 1 Verify hmd_ctr_intcFaultCounter is Generated & Increment by 1 |  | NORMAL | Nom/Nom | Test Case | SSDD-L-35423 SSDD-L-19126 SSDD-L-23594 |  |  | hm_mfl_ref\intc | Assume previous failure indication is not fail. System changes its failure indication from not fail to fail for the corresponding signal(intcd_flg_connectivityC4) only.
TXB-HLC-TC_14552 | 4.1.2.16.0-652 |  | At: t Set mmd_enum_systemMode to MM_SYSTEM_MODE_NEUTRAL_E Set intcd_flg_connectivityC4 to INTC_NOT_CONNECTED_E Verify failure indication is Fail Verify hmn_flt_connectivityC4 is 0 Verify hmd_index_intcSystemSPN is Not generated Verify hmd_index_intcSystemFMI is Not generated Verify hmd_flt_intcSystemMFL is Not generated Verify hmd_ctr_intcFaultCounter is Not generated/incremented At: t+1 Set mmd_enum_systemMode to MM_SYSTEM_MODE_NEUTRAL_E Set intcd_flg_connectivityC4 to INTC_CONNECTED_E Verify failure indication is Not fail Verify hmn_flt_connectivityC4 is 1 Verify hmd_index_intcSystemSPN is 521675 Verify hmd_index_intcSystemFMI is 31 Verify hmd_flt_intcSystemMFL is 1 Verify hmd_ctr_intcFaultCounter is Generated & Not incremented |  | NORMAL | Nom/Nom | Test Case | SSDD-L-35423 SSDD-L-19126 SSDD-L-23594 |  |  | hm_mfl_ref\intc | Assume previous failure indication is fail. System changes its failure indication from fail to not fail for the corresponding signal(intcd_flg_connectivityC4) only.
TXB-HLC-TC_14553 | 4.1.2.16.0-653 |  | At: t Set mmd_enum_systemMode to MM_SYSTEM_MODE_NEUTRAL_E Set intcd_flg_connectivityC4 to INTC_NOT_CONNECTED_E Verify failure indication is Fail Verify hmn_flt_connectivityC4 is 0 Verify hmd_index_intcSystemSPN is Not generated Verify hmd_index_intcSystemFMI is Not generated Verify hmd_flt_intcSystemMFL is Not generated Verify hmd_ctr_intcFaultCounter is Not generated/incremented At: t+1 Set mmd_enum_systemMode to MM_SYSTEM_MODE_NEUTRAL_E Set intcd_flg_connectivityC4 to INTC_NOT_CONNECTED_E Verify failure indication is Fail Verify hmn_flt_connectivityC4 is 0 Verify hmd_index_intcSystemSPN is Not generated Verify hmd_index_intcSystemFMI is Not generated Verify hmd_flt_intcSystemMFL is Not generated Verify hmd_ctr_intcFaultCounter is Not generated/incremented |  | NORMAL | Nom/Nom | Test Case | SSDD-L-35423 SSDD-L-19126 SSDD-L-23594 |  |  | hm_mfl_ref\intc | Assume previous failure indication is fail. System does not changes its failure indication from fail to not fail for the corresponding signal(intcd_flg_connectivityC4) only.
TXB-HLC-TC_14554 | 4.1.2.16.0-654 |  | At: t Set mmd_enum_systemMode to MM_SYSTEM_MODE_NEUTRAL_E Set intcd_flg_bypassHandsetCon to INTC_CONNECTED_E Verify failure indication is Not fail Verify hmn_flt_bypassHandsetCon is 0 Verify hmd_index_intcSystemSPN is Not generated Verify hmd_index_intcSystemFMI is Not generated Verify hmd_flt_intcSystemMFL is Not generated Verify hmd_ctr_intcFaultCounter is Not generated/incremented At: t+1 Set mmd_enum_systemMode to MM_SYSTEM_MODE_NEUTRAL_E Set intcd_flg_bypassHandsetCon to INTC_NOT_CONNECTED_E Verify failure indication is Fail Verify hmn_flt_bypassHandsetCon is 1 Verify hmd_index_intcSystemSPN is 521676 Verify hmd_index_intcSystemFMI is 31 Verify hmd_flt_intcSystemMFL is 1 Verify hmd_ctr_intcFaultCounter is Generated & Increment by 1 |  | NORMAL | Nom/Nom | Test Case | SSDD-L-35423 SSDD-L-19126 SSDD-L-23594 |  |  | hm_mfl_ref\intc | Assume previous failure indication is not fail. System changes its failure indication from not fail to fail for the corresponding signal(intcd_flg_bypassHandsetCon) only.
TXB-HLC-TC_14555 | 4.1.2.16.0-655 |  | At: t Set mmd_enum_systemMode to MM_SYSTEM_MODE_NEUTRAL_E Set intcd_flg_bypassHandsetCon to INTC_NOT_CONNECTED_E Verify failure indication is Fail Verify hmn_flt_bypassHandsetCon is 0 Verify hmd_index_intcSystemSPN is Not generated Verify hmd_index_intcSystemFMI is Not generated Verify hmd_flt_intcSystemMFL is Not generated Verify hmd_ctr_intcFaultCounter is Not generated/incremented At: t+1 Set mmd_enum_systemMode to MM_SYSTEM_MODE_NEUTRAL_E Set intcd_flg_bypassHandsetCon to INTC_CONNECTED_E Verify failure indication is Not fail Verify hmn_flt_bypassHandsetCon is 1 Verify hmd_index_intcSystemSPN is 521676 Verify hmd_index_intcSystemFMI is 31 Verify hmd_flt_intcSystemMFL is 1 Verify hmd_ctr_intcFaultCounter is Generated & Not incremented |  | NORMAL | Nom/Nom | Test Case | SSDD-L-35423 SSDD-L-19126 SSDD-L-23594 |  |  | hm_mfl_ref\intc | Assume previous failure indication is fail. System changes its failure indication from fail to not fail for the corresponding signal(intcd_flg_bypassHandsetCon) only.
TXB-HLC-TC_14556 | 4.1.2.16.0-656 |  | At: t Set mmd_enum_systemMode to MM_SYSTEM_MODE_NEUTRAL_E Set intcd_flg_bypassHandsetCon to INTC_NOT_CONNECTED_E Verify failure indication is Fail Verify hmn_flt_bypassHandsetCon is 0 Verify hmd_index_intcSystemSPN is Not generated Verify hmd_index_intcSystemFMI is Not generated Verify hmd_flt_intcSystemMFL is Not generated Verify hmd_ctr_intcFaultCounter is Not generated/incremented At: t+1 Set mmd_enum_systemMode to MM_SYSTEM_MODE_NEUTRAL_E Set intcd_flg_bypassHandsetCon to INTC_NOT_CONNECTED_E Verify failure indication is Fail Verify hmn_flt_bypassHandsetCon is 0 Verify hmd_index_intcSystemSPN is Not generated Verify hmd_index_intcSystemFMI is Not generated Verify hmd_flt_intcSystemMFL is Not generated Verify hmd_ctr_intcFaultCounter is Not generated/incremented |  | NORMAL | Nom/Nom | Test Case | SSDD-L-35423 SSDD-L-19126 SSDD-L-23594 |  |  | hm_mfl_ref\intc | Assume previous failure indication is fail. System does not changes its failure indication from fail to not fail for the corresponding signal(intcd_flg_bypassHandsetCon) only.
TXB-HLC-TC_14557 | 4.1.2.16.0-657 |  | At: t Set mmd_enum_systemMode to MM_SYSTEM_MODE_NEUTRAL_E Set intcd_flg_bluetoothPaired to INTC_CONNECTED_E Verify failure indication is Not fail Verify hmn_flt_bluetoothPaired is 0 Verify hmd_index_intcSystemSPN is Not generated Verify hmd_index_intcSystemFMI is Not generated Verify hmd_flt_intcSystemMFL is Not generated Verify hmd_ctr_intcFaultCounter is Not generated/incremented At: t+1 Set mmd_enum_systemMode to MM_SYSTEM_MODE_NEUTRAL_E Set intcd_flg_bluetoothPaired to INTC_NOT_CONNECTED_E Verify failure indication is Fail Verify hmn_flt_bluetoothPaired is 1 Verify hmd_index_intcSystemSPN is 521677 Verify hmd_index_intcSystemFMI is 31 Verify hmd_flt_intcSystemMFL is 1 Verify hmd_ctr_intcFaultCounter is Generated & Increment by 1 |  | NORMAL | Nom/Nom | Test Case | SSDD-L-35423 SSDD-L-19126 SSDD-L-23594 |  |  | hm_mfl_ref\intc | Assume previous failure indication is not fail. System changes its failure indication from not fail to fail for the corresponding signal(intcd_flg_bluetoothPaired) only.
TXB-HLC-TC_14558 | 4.1.2.16.0-658 |  | At: t Set mmd_enum_systemMode to MM_SYSTEM_MODE_NEUTRAL_E Set intcd_flg_bluetoothPaired to INTC_NOT_CONNECTED_E Verify failure indication is Fail Verify hmn_flt_bluetoothPaired is 0 Verify hmd_index_intcSystemSPN is Not generated Verify hmd_index_intcSystemFMI is Not generated Verify hmd_flt_intcSystemMFL is Not generated Verify hmd_ctr_intcFaultCounter is Not generated/incremented At: t+1 Set mmd_enum_systemMode to MM_SYSTEM_MODE_NEUTRAL_E Set intcd_flg_bluetoothPaired to INTC_CONNECTED_E Verify failure indication is Not fail Verify hmn_flt_bluetoothPaired is 1 Verify hmd_index_intcSystemSPN is 521677 Verify hmd_index_intcSystemFMI is 31 Verify hmd_flt_intcSystemMFL is 1 Verify hmd_ctr_intcFaultCounter is Generated & Not incremented |  | NORMAL | Nom/Nom | Test Case | SSDD-L-35423 SSDD-L-19126 SSDD-L-23594 |  |  | hm_mfl_ref\intc | Assume previous failure indication is fail. System changes its failure indication from fail to not fail for the corresponding signal(intcd_flg_bluetoothPaired) only.
TXB-HLC-TC_14559 | 4.1.2.16.0-659 |  | At: t Set mmd_enum_systemMode to MM_SYSTEM_MODE_NEUTRAL_E Set intcd_flg_bluetoothPaired to INTC_NOT_CONNECTED_E Verify failure indication is Fail Verify hmn_flt_bluetoothPaired is 0 Verify hmd_index_intcSystemSPN is Not generated Verify hmd_index_intcSystemFMI is Not generated Verify hmd_flt_intcSystemMFL is Not generated Verify hmd_ctr_intcFaultCounter is Not generated/incremented At: t+1 Set mmd_enum_systemMode to MM_SYSTEM_MODE_NEUTRAL_E Set intcd_flg_bluetoothPaired to INTC_NOT_CONNECTED_E Verify failure indication is Fail Verify hmn_flt_bluetoothPaired is 0 Verify hmd_index_intcSystemSPN is Not generated Verify hmd_index_intcSystemFMI is Not generated Verify hmd_flt_intcSystemMFL is Not generated Verify hmd_ctr_intcFaultCounter is Not generated/incremented |  | NORMAL | Nom/Nom | Test Case | SSDD-L-35423 SSDD-L-19126 SSDD-L-23594 |  |  | hm_mfl_ref\intc | Assume previous failure indication is fail. System does not changes its failure indication from fail to not fail for the corresponding signal(intcd_flg_bluetoothPaired) only.
TXB-HLC-TC_14560 | 4.1.2.16.0-660 |  | At: t Set mmd_enum_systemMode to MM_SYSTEM_MODE_NEUTRAL_E Set intcd_flg_connectiveP1Earphone to INTC_CONNECTED_E Verify failure indication is Not fail Verify hmn_flt_connectiveP1Earphone is 0 Verify hmd_index_intcSystemSPN is Not generated Verify hmd_index_intcSystemFMI is Not generated Verify hmd_flt_intcSystemMFL is Not generated Verify hmd_ctr_intcFaultCounter is Not generated/incremented At: t+1 Set mmd_enum_systemMode to MM_SYSTEM_MODE_NEUTRAL_E Set intcd_flg_connectiveP1Earphone to INTC_NOT_CONNECTED_E Verify failure indication is Fail Verify hmn_flt_connectiveP1Earphone is 1 Verify hmd_index_intcSystemSPN is 521678 Verify hmd_index_intcSystemFMI is 31 Verify hmd_flt_intcSystemMFL is 1 Verify hmd_ctr_intcFaultCounter is Generated & Increment by 1 |  | NORMAL | Nom/Nom | Test Case | SSDD-L-35423 SSDD-L-19126 SSDD-L-23594 |  |  | hm_mfl_ref\intc | Assume previous failure indication is not fail. System changes its failure indication from not fail to fail for the corresponding signal(intcd_flg_connectiveP1Earphone) only.
TXB-HLC-TC_14561 | 4.1.2.16.0-661 |  | At: t Set mmd_enum_systemMode to MM_SYSTEM_MODE_NEUTRAL_E Set intcd_flg_connectiveP1Earphone to INTC_NOT_CONNECTED_E Verify failure indication is Fail Verify hmn_flt_connectiveP1Earphone is 0 Verify hmd_index_intcSystemSPN is Not generated Verify hmd_index_intcSystemFMI is Not generated Verify hmd_flt_intcSystemMFL is Not generated Verify hmd_ctr_intcFaultCounter is Not generated/incremented At: t+1 Set mmd_enum_systemMode to MM_SYSTEM_MODE_NEUTRAL_E Set intcd_flg_connectiveP1Earphone to INTC_CONNECTED_E Verify failure indication is Not fail Verify hmn_flt_connectiveP1Earphone is 1 Verify hmd_index_intcSystemSPN is 521678 Verify hmd_index_intcSystemFMI is 31 Verify hmd_flt_intcSystemMFL is 1 Verify hmd_ctr_intcFaultCounter is Generated & Not incremented |  | NORMAL | Nom/Nom | Test Case | SSDD-L-35423 SSDD-L-19126 SSDD-L-23594 |  |  | hm_mfl_ref\intc | Assume previous failure indication is fail. System changes its failure indication from fail to not fail for the corresponding signal(intcd_flg_connectiveP1Earphone) only.
TXB-HLC-TC_14562 | 4.1.2.16.0-662 |  | At: t Set mmd_enum_systemMode to MM_SYSTEM_MODE_NEUTRAL_E Set intcd_flg_connectiveP1Earphone to INTC_NOT_CONNECTED_E Verify failure indication is Fail Verify hmn_flt_connectiveP1Earphone is 0 Verify hmd_index_intcSystemSPN is Not generated Verify hmd_index_intcSystemFMI is Not generated Verify hmd_flt_intcSystemMFL is Not generated Verify hmd_ctr_intcFaultCounter is Not generated/incremented At: t+1 Set mmd_enum_systemMode to MM_SYSTEM_MODE_NEUTRAL_E Set intcd_flg_connectiveP1Earphone to INTC_NOT_CONNECTED_E Verify failure indication is Fail Verify hmn_flt_connectiveP1Earphone is 0 Verify hmd_index_intcSystemSPN is Not generated Verify hmd_index_intcSystemFMI is Not generated Verify hmd_flt_intcSystemMFL is Not generated Verify hmd_ctr_intcFaultCounter is Not generated/incremented |  | NORMAL | Nom/Nom | Test Case | SSDD-L-35423 SSDD-L-19126 SSDD-L-23594 |  |  | hm_mfl_ref\intc | Assume previous failure indication is fail. System does not changes its failure indication from fail to not fail for the corresponding signal(intcd_flg_connectiveP1Earphone) only.
TXB-HLC-TC_14563 | 4.1.2.16.0-663 |  | At: t Set mmd_enum_systemMode to MM_SYSTEM_MODE_NEUTRAL_E Set intcd_flg_speechNetGC1Fail to INTC_OK_E Verify failure indication is Not fail Verify hmn_flt_speechNetGC1Fail is 0 Verify hmd_index_intcSystemSPN is Not generated Verify hmd_index_intcSystemFMI is Not generated Verify hmd_flt_intcSystemMFL is Not generated Verify hmd_ctr_intcFaultCounter is Not generated/incremented At: t+1 Set mmd_enum_systemMode to MM_SYSTEM_MODE_NEUTRAL_E Set intcd_flg_speechNetGC1Fail to INTC_FAILED_E Verify failure indication is Fail Verify hmn_flt_speechNetGC1Fail is 1 Verify hmd_index_intcSystemSPN is 521679 Verify hmd_index_intcSystemFMI is 31 Verify hmd_flt_intcSystemMFL is 1 Verify hmd_ctr_intcFaultCounter is Generated & Increment by 1 |  | NORMAL | Nom/Nom | Test Case | SSDD-L-35423 SSDD-L-19126 SSDD-L-23594 |  |  | hm_mfl_ref\intc | Assume previous failure indication is not fail. System changes its failure indication from not fail to fail for the corresponding signal(intcd_flg_speechNetGC1Fail) only.
TXB-HLC-TC_14564 | 4.1.2.16.0-664 |  | At: t Set mmd_enum_systemMode to MM_SYSTEM_MODE_NEUTRAL_E Set intcd_flg_speechNetGC1Fail to INTC_FAILED_E Verify failure indication is Fail Verify hmn_flt_speechNetGC1Fail is 0 Verify hmd_index_intcSystemSPN is Not generated Verify hmd_index_intcSystemFMI is Not generated Verify hmd_flt_intcSystemMFL is Not generated Verify hmd_ctr_intcFaultCounter is Not generated/incremented At: t+1 Set mmd_enum_systemMode to MM_SYSTEM_MODE_NEUTRAL_E Set intcd_flg_speechNetGC1Fail to INTC_OK_E Verify failure indication is Not fail Verify hmn_flt_speechNetGC1Fail is 1 Verify hmd_index_intcSystemSPN is 521679 Verify hmd_index_intcSystemFMI is 31 Verify hmd_flt_intcSystemMFL is 1 Verify hmd_ctr_intcFaultCounter is Generated & Not incremented |  | NORMAL | Nom/Nom | Test Case | SSDD-L-35423 SSDD-L-19126 SSDD-L-23594 |  |  | hm_mfl_ref\intc | Assume previous failure indication is fail. System changes its failure indication from fail to not fail for the corresponding signal(intcd_flg_speechNetGC1Fail) only.
TXB-HLC-TC_14565 | 4.1.2.16.0-665 |  | At: t Set mmd_enum_systemMode to MM_SYSTEM_MODE_NEUTRAL_E Set intcd_flg_speechNetGC1Fail to INTC_FAILED_E Verify failure indication is Fail Verify hmn_flt_speechNetGC1Fail is 0 Verify hmd_index_intcSystemSPN is Not generated Verify hmd_index_intcSystemFMI is Not generated Verify hmd_flt_intcSystemMFL is Not generated Verify hmd_ctr_intcFaultCounter is Not generated/incremented At: t+1 Set mmd_enum_systemMode to MM_SYSTEM_MODE_NEUTRAL_E Set intcd_flg_speechNetGC1Fail to INTC_FAILED_E Verify failure indication is Fail Verify hmn_flt_speechNetGC1Fail is 0 Verify hmd_index_intcSystemSPN is Not generated Verify hmd_index_intcSystemFMI is Not generated Verify hmd_flt_intcSystemMFL is Not generated Verify hmd_ctr_intcFaultCounter is Not generated/incremented |  | NORMAL | Nom/Nom | Test Case | SSDD-L-35423 SSDD-L-19126 SSDD-L-23594 |  |  | hm_mfl_ref\intc | Assume previous failure indication is fail. System does not changes its failure indication from fail to not fail for the corresponding signal(intcd_flg_speechNetGC1Fail) only.
TXB-HLC-TC_14566 | 4.1.2.16.0-666 |  | At: t Set mmd_enum_systemMode to MM_SYSTEM_MODE_NEUTRAL_E Set intcd_flg_speechNetGC2Fail to INTC_OK_E Verify failure indication is Not fail Verify hmn_flt_speechNetGC2Fail is 0 Verify hmd_index_intcSystemSPN is Not generated Verify hmd_index_intcSystemFMI is Not generated Verify hmd_flt_intcSystemMFL is Not generated Verify hmd_ctr_intcFaultCounter is Not generated/incremented At: t+1 Set mmd_enum_systemMode to MM_SYSTEM_MODE_NEUTRAL_E Set intcd_flg_speechNetGC2Fail to INTC_FAILED_E Verify failure indication is Fail Verify hmn_flt_speechNetGC2Fail is 1 Verify hmd_index_intcSystemSPN is 521680 Verify hmd_index_intcSystemFMI is 31 Verify hmd_flt_intcSystemMFL is 1 Verify hmd_ctr_intcFaultCounter is Generated & Increment by 1 |  | NORMAL | Nom/Nom | Test Case | SSDD-L-35423 SSDD-L-19126 SSDD-L-23594 |  |  | hm_mfl_ref\intc | Assume previous failure indication is not fail. System changes its failure indication from not fail to fail for the corresponding signal(intcd_flg_speechNetGC2Fail) only.
TXB-HLC-TC_14567 | 4.1.2.16.0-667 |  | At: t Set mmd_enum_systemMode to MM_SYSTEM_MODE_NEUTRAL_E Set intcd_flg_speechNetGC2Fail to INTC_FAILED_E Verify failure indication is Fail Verify hmn_flt_speechNetGC2Fail is 0 Verify hmd_index_intcSystemSPN is Not generated Verify hmd_index_intcSystemFMI is Not generated Verify hmd_flt_intcSystemMFL is Not generated Verify hmd_ctr_intcFaultCounter is Not generated/incremented At: t+1 Set mmd_enum_systemMode to MM_SYSTEM_MODE_NEUTRAL_E Set intcd_flg_speechNetGC2Fail to INTC_OK_E Verify failure indication is Not fail Verify hmn_flt_speechNetGC2Fail is 1 Verify hmd_index_intcSystemSPN is 521680 Verify hmd_index_intcSystemFMI is 31 Verify hmd_flt_intcSystemMFL is 1 Verify hmd_ctr_intcFaultCounter is Generated & Not incremented |  | NORMAL | Nom/Nom | Test Case | SSDD-L-35423 SSDD-L-19126 SSDD-L-23594 |  |  | hm_mfl_ref\intc | Assume previous failure indication is fail. System changes its failure indication from fail to not fail for the corresponding signal(intcd_flg_speechNetGC2Fail) only.
TXB-HLC-TC_14568 | 4.1.2.16.0-668 |  | At: t Set mmd_enum_systemMode to MM_SYSTEM_MODE_NEUTRAL_E Set intcd_flg_speechNetGC2Fail to INTC_FAILED_E Verify failure indication is Fail Verify hmn_flt_speechNetGC2Fail is 0 Verify hmd_index_intcSystemSPN is Not generated Verify hmd_index_intcSystemFMI is Not generated Verify hmd_flt_intcSystemMFL is Not generated Verify hmd_ctr_intcFaultCounter is Not generated/incremented At: t+1 Set mmd_enum_systemMode to MM_SYSTEM_MODE_NEUTRAL_E Set intcd_flg_speechNetGC2Fail to INTC_FAILED_E Verify failure indication is Fail Verify hmn_flt_speechNetGC2Fail is 0 Verify hmd_index_intcSystemSPN is Not generated Verify hmd_index_intcSystemFMI is Not generated Verify hmd_flt_intcSystemMFL is Not generated Verify hmd_ctr_intcFaultCounter is Not generated/incremented |  | NORMAL | Nom/Nom | Test Case | SSDD-L-35423 SSDD-L-19126 SSDD-L-23594 |  |  | hm_mfl_ref\intc | Assume previous failure indication is fail. System does not changes its failure indication from fail to not fail for the corresponding signal(intcd_flg_speechNetGC2Fail) only.
TXB-HLC-TC_14569 | 4.1.2.16.0-669 |  | At: t Set mmd_enum_systemMode to MM_SYSTEM_MODE_NEUTRAL_E Set intcd_flg_speechNetGC3Fail to INTC_OK_E Verify failure indication is Not fail Verify hmn_flt_speechNetGC3Fail is 0 Verify hmd_index_intcSystemSPN is Not generated Verify hmd_index_intcSystemFMI is Not generated Verify hmd_flt_intcSystemMFL is Not generated Verify hmd_ctr_intcFaultCounter is Not generated/incremented At: t+1 Set mmd_enum_systemMode to MM_SYSTEM_MODE_NEUTRAL_E Set intcd_flg_speechNetGC3Fail to INTC_FAILED_E Verify failure indication is Fail Verify hmn_flt_speechNetGC3Fail is 1 Verify hmd_index_intcSystemSPN is 521681 Verify hmd_index_intcSystemFMI is 31 Verify hmd_flt_intcSystemMFL is 1 Verify hmd_ctr_intcFaultCounter is Generated & Increment by 1 |  | NORMAL | Nom/Nom | Test Case | SSDD-L-35423 SSDD-L-19126 SSDD-L-23594 |  |  | hm_mfl_ref\intc | Assume previous failure indication is not fail. System changes its failure indication from not fail to fail for the corresponding signal(intcd_flg_speechNetGC3Fail) only.
TXB-HLC-TC_14570 | 4.1.2.16.0-670 |  | At: t Set mmd_enum_systemMode to MM_SYSTEM_MODE_NEUTRAL_E Set intcd_flg_speechNetGC3Fail to INTC_FAILED_E Verify failure indication is Fail Verify hmn_flt_speechNetGC3Fail is 0 Verify hmd_index_intcSystemSPN is Not generated Verify hmd_index_intcSystemFMI is Not generated Verify hmd_flt_intcSystemMFL is Not generated Verify hmd_ctr_intcFaultCounter is Not generated/incremented At: t+1 Set mmd_enum_systemMode to MM_SYSTEM_MODE_NEUTRAL_E Set intcd_flg_speechNetGC3Fail to INTC_OK_E Verify failure indication is Not fail Verify hmn_flt_speechNetGC3Fail is 1 Verify hmd_index_intcSystemSPN is 521681 Verify hmd_index_intcSystemFMI is 31 Verify hmd_flt_intcSystemMFL is 1 Verify hmd_ctr_intcFaultCounter is Generated & Not incremented |  | NORMAL | Nom/Nom | Test Case | SSDD-L-35423 SSDD-L-19126 SSDD-L-23594 |  |  | hm_mfl_ref\intc | Assume previous failure indication is fail. System changes its failure indication from fail to not fail for the corresponding signal(intcd_flg_speechNetGC3Fail) only.
TXB-HLC-TC_14571 | 4.1.2.16.0-671 |  | At: t Set mmd_enum_systemMode to MM_SYSTEM_MODE_NEUTRAL_E Set intcd_flg_speechNetGC3Fail to INTC_FAILED_E Verify failure indication is Fail Verify hmn_flt_speechNetGC3Fail is 0 Verify hmd_index_intcSystemSPN is Not generated Verify hmd_index_intcSystemFMI is Not generated Verify hmd_flt_intcSystemMFL is Not generated Verify hmd_ctr_intcFaultCounter is Not generated/incremented At: t+1 Set mmd_enum_systemMode to MM_SYSTEM_MODE_NEUTRAL_E Set intcd_flg_speechNetGC3Fail to INTC_FAILED_E Verify failure indication is Fail Verify hmn_flt_speechNetGC3Fail is 0 Verify hmd_index_intcSystemSPN is Not generated Verify hmd_index_intcSystemFMI is Not generated Verify hmd_flt_intcSystemMFL is Not generated Verify hmd_ctr_intcFaultCounter is Not generated/incremented |  | NORMAL | Nom/Nom | Test Case | SSDD-L-35423 SSDD-L-19126 SSDD-L-23594 |  |  | hm_mfl_ref\intc | Assume previous failure indication is fail. System does not changes its failure indication from fail to not fail for the corresponding signal(intcd_flg_speechNetGC3Fail) only.
TXB-HLC-TC_14572 | 4.1.2.16.0-672 |  | At: t Set mmd_enum_systemMode to MM_SYSTEM_MODE_NEUTRAL_E Set intcd_flg_speechNetC4Fail to INTC_FAILED_E Verify failure indication is Not fail Verify hmn_flt_speechNetGC4Fail is 0 Verify hmd_index_intcSystemSPN is Not generated Verify hmd_index_intcSystemFMI is Not generated Verify hmd_flt_intcSystemMFL is Not generated Verify hmd_ctr_intcFaultCounter is Not generated/incremented At: t+1 Set mmd_enum_systemMode to MM_SYSTEM_MODE_NEUTRAL_E Set intcd_flg_speechNetC4Fail to INTC_FAILED_E Verify failure indication is Fail Verify hmn_flt_speechNetGC4Fail is 1 Verify hmd_index_intcSystemSPN is 521682 Verify hmd_index_intcSystemFMI is 31 Verify hmd_flt_intcSystemMFL is 1 Verify hmd_ctr_intcFaultCounter is Generated & Increment by 1 |  | NORMAL | Nom/Nom | Test Case | SSDD-L-35423 SSDD-L-19126 SSDD-L-23594 |  |  | hm_mfl_ref\intc | Assume previous failure indication is not fail. System changes its failure indication from not fail to fail for the corresponding signal(intcd_flg_speechNetC4Fail) only.
TXB-HLC-TC_14573 | 4.1.2.16.0-673 |  | At: t Set mmd_enum_systemMode to MM_SYSTEM_MODE_NEUTRAL_E Set intcd_flg_speechNetC4Fail to INTC_OK_E Verify failure indication is Fail Verify hmn_flt_speechNetGC4Fail is 0 Verify hmd_index_intcSystemSPN is Not generated Verify hmd_index_intcSystemFMI is Not generated Verify hmd_flt_intcSystemMFL is Not generated Verify hmd_ctr_intcFaultCounter is Not generated/incremented At: t+1 Set mmd_enum_systemMode to MM_SYSTEM_MODE_NEUTRAL_E Set intcd_flg_speechNetC4Fail to INTC_FAILED_E Verify failure indication is Not fail Verify hmn_flt_speechNetGC4Fail is 1 Verify hmd_index_intcSystemSPN is 521682 Verify hmd_index_intcSystemFMI is 31 Verify hmd_flt_intcSystemMFL is 1 Verify hmd_ctr_intcFaultCounter is Generated & Not incremented |  | NORMAL | Nom/Nom | Test Case | SSDD-L-35423 SSDD-L-19126 SSDD-L-23594 |  |  | hm_mfl_ref\intc | Assume previous failure indication is fail. System changes its failure indication from fail to not fail for the corresponding signal(intcd_flg_speechNetC4Fail) only.
TXB-HLC-TC_14574 | 4.1.2.16.0-674 |  | At: t Set mmd_enum_systemMode to MM_SYSTEM_MODE_NEUTRAL_E Set intcd_flg_speechNetC4Fail to INTC_FAILED_E Verify failure indication is Fail Verify hmn_flt_speechNetGC4Fail is 0 Verify hmd_index_intcSystemSPN is Not generated Verify hmd_index_intcSystemFMI is Not generated Verify hmd_flt_intcSystemMFL is Not generated Verify hmd_ctr_intcFaultCounter is Not generated/incremented At: t+1 Set mmd_enum_systemMode to MM_SYSTEM_MODE_NEUTRAL_E Set intcd_flg_speechNetC4Fail to INTC_FAILED_E Verify failure indication is Fail Verify hmn_flt_speechNetGC4Fail is 0 Verify hmd_index_intcSystemSPN is Not generated Verify hmd_index_intcSystemFMI is Not generated Verify hmd_flt_intcSystemMFL is Not generated Verify hmd_ctr_intcFaultCounter is Not generated/incremented |  | NORMAL | Nom/Nom | Test Case | SSDD-L-35423 SSDD-L-19126 SSDD-L-23594 |  |  | hm_mfl_ref\intc | Assume previous failure indication is fail. System does not changes its failure indication from fail to not fail for the corresponding signal(intcd_flg_speechNetC4Fail) only.
TXB-HLC-TC_14575 | 4.1.2.16.0-675 |  | At: t Set mmd_enum_systemMode to MM_SYSTEM_MODE_NEUTRAL_E Set intcd_flg_speechNetATCFail to INTC_OK_E Verify failure indication is Not fail Verify hmn_flt_speechNetATCFail is 0 Verify hmd_index_intcSystemSPN is Not generated Verify hmd_index_intcSystemFMI is Not generated Verify hmd_flt_intcSystemMFL is Not generated Verify hmd_ctr_intcFaultCounter is Not generated/incremented At: t+1 Set mmd_enum_systemMode to MM_SYSTEM_MODE_NEUTRAL_E Set intcd_flg_speechNetATCFail to INTC_FAILED_E Verify failure indication is Fail Verify hmn_flt_speechNetATCFail is 1 Verify hmd_index_intcSystemSPN is 521683 Verify hmd_index_intcSystemFMI is 31 Verify hmd_flt_intcSystemMFL is 1 Verify hmd_ctr_intcFaultCounter is Generated & Increment by 1 |  | NORMAL | Nom/Nom | Test Case | SSDD-L-35423 SSDD-L-19126 SSDD-L-23594 |  |  | hm_mfl_ref\intc | Assume previous failure indication is not fail. System changes its failure indication from not fail to fail for the corresponding signal(intcd_flg_speechNetATCFail) only.
TXB-HLC-TC_14576 | 4.1.2.16.0-676 |  | At: t Set mmd_enum_systemMode to MM_SYSTEM_MODE_NEUTRAL_E Set intcd_flg_speechNetATCFail to INTC_FAILED_E Verify failure indication is Fail Verify hmn_flt_speechNetATCFail is 0 Verify hmd_index_intcSystemSPN is Not generated Verify hmd_index_intcSystemFMI is Not generated Verify hmd_flt_intcSystemMFL is Not generated Verify hmd_ctr_intcFaultCounter is Not generated/incremented At: t+1 Set mmd_enum_systemMode to MM_SYSTEM_MODE_NEUTRAL_E Set intcd_flg_speechNetATCFail to INTC_OK_E Verify failure indication is Not fail Verify hmn_flt_speechNetATCFail is 1 Verify hmd_index_intcSystemSPN is 521683 Verify hmd_index_intcSystemFMI is 31 Verify hmd_flt_intcSystemMFL is 1 Verify hmd_ctr_intcFaultCounter is Generated & Not incremented |  | NORMAL | Nom/Nom | Test Case | SSDD-L-35423 SSDD-L-19126 SSDD-L-23594 |  |  | hm_mfl_ref\intc | Assume previous failure indication is fail. System changes its failure indication from fail to not fail for the corresponding signal(intcd_flg_speechNetATCFail) only.
TXB-HLC-TC_14577 | 4.1.2.16.0-677 |  | At: t Set mmd_enum_systemMode to MM_SYSTEM_MODE_NEUTRAL_E Set intcd_flg_speechNetATCFail to INTC_FAILED_E Verify failure indication is Fail Verify hmn_flt_speechNetATCFail is 0 Verify hmd_index_intcSystemSPN is Not generated Verify hmd_index_intcSystemFMI is Not generated Verify hmd_flt_intcSystemMFL is Not generated Verify hmd_ctr_intcFaultCounter is Not generated/incremented At: t+1 Set mmd_enum_systemMode to MM_SYSTEM_MODE_NEUTRAL_E Set intcd_flg_speechNetATCFail to INTC_FAILED_E Verify failure indication is Fail Verify hmn_flt_speechNetATCFail is 0 Verify hmd_index_intcSystemSPN is Not generated Verify hmd_index_intcSystemFMI is Not generated Verify hmd_flt_intcSystemMFL is Not generated Verify hmd_ctr_intcFaultCounter is Not generated/incremented |  | NORMAL | Nom/Nom | Test Case | SSDD-L-35423 SSDD-L-19126 SSDD-L-23594 |  |  | hm_mfl_ref\intc | Assume previous failure indication is fail. System does not changes its failure indication from fail to not fail for the corresponding signal(intcd_flg_speechNetATCFail) only.
TXB-HLC-TC_14578 | 4.1.2.16.0-678 |  | At: t Set mmd_enum_systemMode to MM_SYSTEM_MODE_NEUTRAL_E Set intcd_flg_speechNetP1Fail to INTC_OK_E Verify failure indication is Not fail Verify hmn_flt_speechNetP1Fail is 0 Verify hmd_index_intcSystemSPN is Not generated Verify hmd_index_intcSystemFMI is Not generated Verify hmd_flt_intcSystemMFL is Not generated Verify hmd_ctr_intcFaultCounter is Not generated/incremented At: t+1 Set mmd_enum_systemMode to MM_SYSTEM_MODE_NEUTRAL_E Set intcd_flg_speechNetP1Fail to INTC_FAILED_E Verify failure indication is Fail Verify hmn_flt_speechNetP1Fail is 1 Verify hmd_index_intcSystemSPN is 521684 Verify hmd_index_intcSystemFMI is 31 Verify hmd_flt_intcSystemMFL is 1 Verify hmd_ctr_intcFaultCounter is Generated & Increment by 1 |  | NORMAL | Nom/Nom | Test Case | SSDD-L-35423 SSDD-L-19126 SSDD-L-23594 |  |  | hm_mfl_ref\intc | Assume previous failure indication is not fail. System changes its failure indication from not fail to fail for the corresponding signal(intcd_flg_speechNetP1Fail) only.
TXB-HLC-TC_14579 | 4.1.2.16.0-679 |  | At: t Set mmd_enum_systemMode to MM_SYSTEM_MODE_NEUTRAL_E Set intcd_flg_speechNetP1Fail to INTC_FAILED_E Verify failure indication is Fail Verify hmn_flt_speechNetP1Fail is 0 Verify hmd_index_intcSystemSPN is Not generated Verify hmd_index_intcSystemFMI is Not generated Verify hmd_flt_intcSystemMFL is Not generated Verify hmd_ctr_intcFaultCounter is Not generated/incremented At: t+1 Set mmd_enum_systemMode to MM_SYSTEM_MODE_NEUTRAL_E Set intcd_flg_speechNetP1Fail to INTC_OK_E Verify failure indication is Not fail Verify hmn_flt_speechNetP1Fail is 1 Verify hmd_index_intcSystemSPN is 521684 Verify hmd_index_intcSystemFMI is 31 Verify hmd_flt_intcSystemMFL is 1 Verify hmd_ctr_intcFaultCounter is Generated & Not incremented |  | NORMAL | Nom/Nom | Test Case | SSDD-L-35423 SSDD-L-19126 SSDD-L-23594 |  |  | hm_mfl_ref\intc | Assume previous failure indication is fail. System changes its failure indication from fail to not fail for the corresponding signal(intcd_flg_speechNetP1Fail) only.
TXB-HLC-TC_14580 | 4.1.2.16.0-680 |  | At: t Set mmd_enum_systemMode to MM_SYSTEM_MODE_NEUTRAL_E Set intcd_flg_speechNetP1Fail to INTC_FAILED_E Verify failure indication is Fail Verify hmn_flt_speechNetP1Fail is 0 Verify hmd_index_intcSystemSPN is Not generated Verify hmd_index_intcSystemFMI is Not generated Verify hmd_flt_intcSystemMFL is Not generated Verify hmd_ctr_intcFaultCounter is Not generated/incremented At: t+1 Set mmd_enum_systemMode to MM_SYSTEM_MODE_NEUTRAL_E Set intcd_flg_speechNetP1Fail to INTC_FAILED_E Verify failure indication is Fail Verify hmn_flt_speechNetP1Fail is 0 Verify hmd_index_intcSystemSPN is Not generated Verify hmd_index_intcSystemFMI is Not generated Verify hmd_flt_intcSystemMFL is Not generated Verify hmd_ctr_intcFaultCounter is Not generated/incremented |  | NORMAL | Nom/Nom | Test Case | SSDD-L-35423 SSDD-L-19126 SSDD-L-23594 |  |  | hm_mfl_ref\intc | Assume previous failure indication is fail. System does not changes its failure indication from fail to not fail for the corresponding signal(intcd_flg_speechNetP1Fail) only.
TXB-HLC-TC_14581 | 4.1.2.16.0-681 |  | At: t Set mmd_enum_systemMode to MM_SYSTEM_MODE_NEUTRAL_E Set intcd_flg_speechNetLogFail to INTC_OK_E Verify failure indication is Not fail Verify hmn_flt_speechNetLogFail is 0 Verify hmd_index_intcSystemSPN is Not generated Verify hmd_index_intcSystemFMI is Not generated Verify hmd_flt_intcSystemMFL is Not generated Verify hmd_ctr_intcFaultCounter is Not generated/incremented At: t+1 Set mmd_enum_systemMode to MM_SYSTEM_MODE_NEUTRAL_E Set intcd_flg_speechNetLogFail to INTC_FAILED_E Verify failure indication is Fail Verify hmn_flt_speechNetLogFail is 1 Verify hmd_index_intcSystemSPN is 521685 Verify hmd_index_intcSystemFMI is 31 Verify hmd_flt_intcSystemMFL is 1 Verify hmd_ctr_intcFaultCounter is Generated & Increment by 1 |  | NORMAL | Nom/Nom | Test Case | SSDD-L-35423 SSDD-L-19126 SSDD-L-23594 |  |  | hm_mfl_ref\intc | Assume previous failure indication is not fail. System changes its failure indication from not fail to fail for the corresponding signal(intcd_flg_speechNetLogFail) only.
TXB-HLC-TC_14582 | 4.1.2.16.0-682 |  | At: t Set mmd_enum_systemMode to MM_SYSTEM_MODE_NEUTRAL_E Set intcd_flg_speechNetLogFail to INTC_FAILED_E Verify failure indication is Fail Verify hmn_flt_speechNetLogFail is 0 Verify hmd_index_intcSystemSPN is Not generated Verify hmd_index_intcSystemFMI is Not generated Verify hmd_flt_intcSystemMFL is Not generated Verify hmd_ctr_intcFaultCounter is Not generated/incremented At: t+1 Set mmd_enum_systemMode to MM_SYSTEM_MODE_NEUTRAL_E Set intcd_flg_speechNetLogFail to INTC_OK_E Verify failure indication is Not fail Verify hmn_flt_speechNetLogFail is 1 Verify hmd_index_intcSystemSPN is 521685 Verify hmd_index_intcSystemFMI is 31 Verify hmd_flt_intcSystemMFL is 1 Verify hmd_ctr_intcFaultCounter is Generated & Not incremented |  | NORMAL | Nom/Nom | Test Case | SSDD-L-35423 SSDD-L-19126 SSDD-L-23594 |  |  | hm_mfl_ref\intc | Assume previous failure indication is fail. System changes its failure indication from fail to not fail for the corresponding signal(intcd_flg_speechNetLogFail) only.
TXB-HLC-TC_14583 | 4.1.2.16.0-683 |  | At: t Set mmd_enum_systemMode to MM_SYSTEM_MODE_NEUTRAL_E Set intcd_flg_speechNetLogFail to INTC_FAILED_E Verify failure indication is Fail Verify hmn_flt_speechNetLogFail is 0 Verify hmd_index_intcSystemSPN is Not generated Verify hmd_index_intcSystemFMI is Not generated Verify hmd_flt_intcSystemMFL is Not generated Verify hmd_ctr_intcFaultCounter is Not generated/incremented At: t+1 Set mmd_enum_systemMode to MM_SYSTEM_MODE_NEUTRAL_E Set intcd_flg_speechNetLogFail to INTC_FAILED_E Verify failure indication is Fail Verify hmn_flt_speechNetLogFail is 0 Verify hmd_index_intcSystemSPN is Not generated Verify hmd_index_intcSystemFMI is Not generated Verify hmd_flt_intcSystemMFL is Not generated Verify hmd_ctr_intcFaultCounter is Not generated/incremented |  | NORMAL | Nom/Nom | Test Case | SSDD-L-35423 SSDD-L-19126 SSDD-L-23594 |  |  | hm_mfl_ref\intc | Assume previous failure indication is fail. System does not changes its failure indication from fail to not fail for the corresponding signal(intcd_flg_speechNetLogFail) only.
TXB-HLC-TC_14584 | 4.1.2.16.0-684 |  | At: t Set mmd_enum_systemMode to MM_SYSTEM_MODE_NEUTRAL_E Set intcd_flg_AuralToneModFail to INTC_OK_E Verify failure indication is Not fail Verify hmn_flt_AuralToneModFail is 0 Verify hmd_index_intcSystemSPN is Not generated Verify hmd_index_intcSystemFMI is Not generated Verify hmd_flt_intcSystemMFL is Not generated Verify hmd_ctr_intcFaultCounter is Not generated/incremented At: t+1 Set mmd_enum_systemMode to MM_SYSTEM_MODE_NEUTRAL_E Set intcd_flg_AuralToneModFail to INTC_FAILED_E Verify failure indication is Fail Verify hmn_flt_AuralToneModFail is 1 Verify hmd_index_intcSystemSPN is 521686 Verify hmd_index_intcSystemFMI is 31 Verify hmd_flt_intcSystemMFL is 1 Verify hmd_ctr_intcFaultCounter is Generated & Increment by 1 |  | NORMAL | Nom/Nom | Test Case | SSDD-L-35423 SSDD-L-19126 SSDD-L-23594 |  |  | hm_mfl_ref\intc | Assume previous failure indication is not fail. System changes its failure indication from not fail to fail for the corresponding signal(intcd_flg_AuralToneModFail) only.
TXB-HLC-TC_14585 | 4.1.2.16.0-685 |  | At: t Set mmd_enum_systemMode to MM_SYSTEM_MODE_NEUTRAL_E Set intcd_flg_AuralToneModFail to INTC_FAILED_E Verify failure indication is Fail Verify hmn_flt_AuralToneModFail is 0 Verify hmd_index_intcSystemSPN is Not generated Verify hmd_index_intcSystemFMI is Not generated Verify hmd_flt_intcSystemMFL is Not generated Verify hmd_ctr_intcFaultCounter is Not generated/incremented At: t+1 Set mmd_enum_systemMode to MM_SYSTEM_MODE_NEUTRAL_E Set intcd_flg_AuralToneModFail to INTC_OK_E Verify failure indication is Not fail Verify hmn_flt_AuralToneModFail is 1 Verify hmd_index_intcSystemSPN is 521686 Verify hmd_index_intcSystemFMI is 31 Verify hmd_flt_intcSystemMFL is 1 Verify hmd_ctr_intcFaultCounter is Generated & Not incremented |  | NORMAL | Nom/Nom | Test Case | SSDD-L-35423 SSDD-L-19126 SSDD-L-23594 |  |  | hm_mfl_ref\intc | Assume previous failure indication is fail. System changes its failure indication from fail to not fail for the corresponding signal(intcd_flg_AuralToneModFail) only.
TXB-HLC-TC_14586 | 4.1.2.16.0-686 |  | At: t Set mmd_enum_systemMode to MM_SYSTEM_MODE_NEUTRAL_E Set intcd_flg_AuralToneModFail to INTC_FAILED_E Verify failure indication is Fail Verify hmn_flt_AuralToneModFail is 0 Verify hmd_index_intcSystemSPN is Not generated Verify hmd_index_intcSystemFMI is Not generated Verify hmd_flt_intcSystemMFL is Not generated Verify hmd_ctr_intcFaultCounter is Not generated/incremented At: t+1 Set mmd_enum_systemMode to MM_SYSTEM_MODE_NEUTRAL_E Set intcd_flg_AuralToneModFail to INTC_FAILED_E Verify failure indication is Fail Verify hmn_flt_AuralToneModFail is 0 Verify hmd_index_intcSystemSPN is Not generated Verify hmd_index_intcSystemFMI is Not generated Verify hmd_flt_intcSystemMFL is Not generated Verify hmd_ctr_intcFaultCounter is Not generated/incremented |  | NORMAL | Nom/Nom | Test Case | SSDD-L-35423 SSDD-L-19126 SSDD-L-23594 |  |  | hm_mfl_ref\intc | Assume previous failure indication is fail. System does not changes its failure indication from fail to not fail for the corresponding signal(intcd_flg_AuralToneModFail) only.
TXB-HLC-TC_14587 | 4.1.2.16.0-687 |  | At: t Set mmd_enum_systemMode to MM_SYSTEM_MODE_NEUTRAL_E Set intcd_flg_powerSupplyFail to INTC_OK_E Verify failure indication is Not fail Verify hmn_flt_powerSupplyFail is 0 Verify hmd_index_intcSystemSPN is Not generated Verify hmd_index_intcSystemFMI is Not generated Verify hmd_flt_intcSystemMFL is Not generated Verify hmd_ctr_intcFaultCounter is Not generated/incremented At: t+1 Set mmd_enum_systemMode to MM_SYSTEM_MODE_NEUTRAL_E Set intcd_flg_powerSupplyFail to INTC_FAILED_E Verify failure indication is Fail Verify hmn_flt_powerSupplyFail is 1 Verify hmd_index_intcSystemSPN is 521687 Verify hmd_index_intcSystemFMI is 31 Verify hmd_flt_intcSystemMFL is 1 Verify hmd_ctr_intcFaultCounter is Generated & Increment by 1 |  | NORMAL | Nom/Nom | Test Case | SSDD-L-35423 SSDD-L-19126 SSDD-L-23594 |  |  | hm_mfl_ref\intc | Assume previous failure indication is not fail. System changes its failure indication from not fail to fail for the corresponding signal(intcd_flg_powerSupplyFail) only.
TXB-HLC-TC_14588 | 4.1.2.16.0-688 |  | At: t Set mmd_enum_systemMode to MM_SYSTEM_MODE_NEUTRAL_E Set intcd_flg_powerSupplyFail to INTC_FAILED_E Verify failure indication is Fail Verify hmn_flt_powerSupplyFail is 0 Verify hmd_index_intcSystemSPN is Not generated Verify hmd_index_intcSystemFMI is Not generated Verify hmd_flt_intcSystemMFL is Not generated Verify hmd_ctr_intcFaultCounter is Not generated/incremented At: t+1 Set mmd_enum_systemMode to MM_SYSTEM_MODE_NEUTRAL_E Set intcd_flg_powerSupplyFail to INTC_OK_E Verify failure indication is Not fail Verify hmn_flt_powerSupplyFail is 1 Verify hmd_index_intcSystemSPN is 521687 Verify hmd_index_intcSystemFMI is 31 Verify hmd_flt_intcSystemMFL is 1 Verify hmd_ctr_intcFaultCounter is Generated & Not incremented |  | NORMAL | Nom/Nom | Test Case | SSDD-L-35423 SSDD-L-19126 SSDD-L-23594 |  |  | hm_mfl_ref\intc | Assume previous failure indication is fail. System changes its failure indication from fail to not fail for the corresponding signal(intcd_flg_powerSupplyFail) only.
TXB-HLC-TC_14589 | 4.1.2.16.0-689 |  | At: t Set mmd_enum_systemMode to MM_SYSTEM_MODE_NEUTRAL_E Set intcd_flg_powerSupplyFail to INTC_FAILED_E Verify failure indication is Fail Verify hmn_flt_powerSupplyFail is 0 Verify hmd_index_intcSystemSPN is Not generated Verify hmd_index_intcSystemFMI is Not generated Verify hmd_flt_intcSystemMFL is Not generated Verify hmd_ctr_intcFaultCounter is Not generated/incremented At: t+1 Set mmd_enum_systemMode to MM_SYSTEM_MODE_NEUTRAL_E Set intcd_flg_powerSupplyFail to INTC_FAILED_E Verify failure indication is Fail Verify hmn_flt_powerSupplyFail is 0 Verify hmd_index_intcSystemSPN is Not generated Verify hmd_index_intcSystemFMI is Not generated Verify hmd_flt_intcSystemMFL is Not generated Verify hmd_ctr_intcFaultCounter is Not generated/incremented |  | NORMAL | Nom/Nom | Test Case | SSDD-L-35423 SSDD-L-19126 SSDD-L-23594 |  |  | hm_mfl_ref\intc | Assume previous failure indication is fail. System does not changes its failure indication from fail to not fail for the corresponding signal(intcd_flg_powerSupplyFail) only.
TXB-HLC-TC_14590 | 4.1.2.16.0-690 |  | At: t Set mmd_enum_systemMode to MM_SYSTEM_MODE_NEUTRAL_E Set intcd_flg_programCntrlFail to INTC_OK_E Verify failure indication is Not fail Verify hmn_flt_programCntrlFail is 0 Verify hmd_index_intcSystemSPN is Not generated Verify hmd_index_intcSystemFMI is Not generated Verify hmd_flt_intcSystemMFL is Not generated Verify hmd_ctr_intcFaultCounter is Not generated/incremented At: t+1 Set mmd_enum_systemMode to MM_SYSTEM_MODE_NEUTRAL_E Set intcd_flg_programCntrlFail to INTC_FAILED_E Verify failure indication is Fail Verify hmn_flt_programCntrlFail is 1 Verify hmd_index_intcSystemSPN is 521689 Verify hmd_index_intcSystemFMI is 31 Verify hmd_flt_intcSystemMFL is 1 Verify hmd_ctr_intcFaultCounter is Generated & Increment by 1 |  | NORMAL | Nom/Nom | Test Case | SSDD-L-35423 SSDD-L-19126 SSDD-L-23594 |  |  | hm_mfl_ref\intc | Assume previous failure indication is not fail. System changes its failure indication from not fail to fail for the corresponding signal(intcd_flg_programCntrlFail) only.
TXB-HLC-TC_14591 | 4.1.2.16.0-691 |  | At: t Set mmd_enum_systemMode to MM_SYSTEM_MODE_NEUTRAL_E Set intcd_flg_programCntrlFail to INTC_FAILED_E Verify failure indication is Fail Verify hmn_flt_programCntrlFail is 0 Verify hmd_index_intcSystemSPN is Not generated Verify hmd_index_intcSystemFMI is Not generated Verify hmd_flt_intcSystemMFL is Not generated Verify hmd_ctr_intcFaultCounter is Not generated/incremented At: t+1 Set mmd_enum_systemMode to MM_SYSTEM_MODE_NEUTRAL_E Set intcd_flg_programCntrlFail to INTC_OK_E Verify failure indication is Not fail Verify hmn_flt_programCntrlFail is 1 Verify hmd_index_intcSystemSPN is 521689 Verify hmd_index_intcSystemFMI is 31 Verify hmd_flt_intcSystemMFL is 1 Verify hmd_ctr_intcFaultCounter is Generated & Not incremented |  | NORMAL | Nom/Nom | Test Case | SSDD-L-35423 SSDD-L-19126 SSDD-L-23594 |  |  | hm_mfl_ref\intc | Assume previous failure indication is fail. System changes its failure indication from fail to not fail for the corresponding signal(intcd_flg_programCntrlFail) only.
TXB-HLC-TC_14592 | 4.1.2.16.0-692 |  | At: t Set mmd_enum_systemMode to MM_SYSTEM_MODE_NEUTRAL_E Set intcd_flg_programCntrlFail to INTC_FAILED_E Verify failure indication is Fail Verify hmn_flt_programCntrlFail is 0 Verify hmd_index_intcSystemSPN is Not generated Verify hmd_index_intcSystemFMI is Not generated Verify hmd_flt_intcSystemMFL is Not generated Verify hmd_ctr_intcFaultCounter is Not generated/incremented At: t+1 Set mmd_enum_systemMode to MM_SYSTEM_MODE_NEUTRAL_E Set intcd_flg_programCntrlFail to INTC_FAILED_E Verify failure indication is Fail Verify hmn_flt_programCntrlFail is 0 Verify hmd_index_intcSystemSPN is Not generated Verify hmd_index_intcSystemFMI is Not generated Verify hmd_flt_intcSystemMFL is Not generated Verify hmd_ctr_intcFaultCounter is Not generated/incremented |  | NORMAL | Nom/Nom | Test Case | SSDD-L-35423 SSDD-L-19126 SSDD-L-23594 |  |  | hm_mfl_ref\intc | Assume previous failure indication is fail. System does not changes its failure indication from fail to not fail for the corresponding signal(intcd_flg_programCntrlFail) only.
TXB-HLC-TC_14593 | 4.1.2.16.0-693 |  | At: t Set mmd_enum_systemMode to MM_SYSTEM_MODE_NEUTRAL_E Set intcd_flg_intercomFail to INTC_OK_E Verify failure indication is Not fail Verify hmn_flt_intercomFail is 0 Verify hmd_index_intcSystemSPN is Not generated Verify hmd_index_intcSystemFMI is Not generated Verify hmd_flt_intcSystemMFL is Not generated Verify hmd_ctr_intcFaultCounter is Not generated/incremented At: t+1 Set mmd_enum_systemMode to MM_SYSTEM_MODE_NEUTRAL_E Set intcd_flg_intercomFail to INTC_FAILED_E Verify failure indication is Fail Verify hmn_flt_intercomFail is 1 Verify hmd_index_intcSystemSPN is 521688 Verify hmd_index_intcSystemFMI is 31 Verify hmd_flt_intcSystemMFL is 1 Verify hmd_ctr_intcFaultCounter is Generated & Increment by 1 |  | NORMAL | Nom/Nom | Test Case | SSDD-L-35423 SSDD-L-19126 SSDD-L-23594 |  |  | hm_mfl_ref\intc | Assume previous failure indication is not fail. System changes its failure indication from not fail to fail for the corresponding signal(intcd_flg_intercomFail) only.
TXB-HLC-TC_14594 | 4.1.2.16.0-694 |  | At: t Set mmd_enum_systemMode to MM_SYSTEM_MODE_NEUTRAL_E Set intcd_flg_intercomFail to INTC_FAILED_E Verify failure indication is Fail Verify hmn_flt_intercomFail is 0 Verify hmd_index_intcSystemSPN is Not generated Verify hmd_index_intcSystemFMI is Not generated Verify hmd_flt_intcSystemMFL is Not generated Verify hmd_ctr_intcFaultCounter is Not generated/incremented At: t+1 Set mmd_enum_systemMode to MM_SYSTEM_MODE_NEUTRAL_E Set intcd_flg_intercomFail to INTC_OK_E Verify failure indication is Not fail Verify hmn_flt_intercomFail is 1 Verify hmd_index_intcSystemSPN is 521688 Verify hmd_index_intcSystemFMI is 31 Verify hmd_flt_intcSystemMFL is 1 Verify hmd_ctr_intcFaultCounter is Generated & Not incremented |  | NORMAL | Nom/Nom | Test Case | SSDD-L-35423 SSDD-L-19126 SSDD-L-23594 |  |  | hm_mfl_ref\intc | Assume previous failure indication is fail. System changes its failure indication from fail to not fail for the corresponding signal(intcd_flg_intercomFail) only.
TXB-HLC-TC_14595 | 4.1.2.16.0-695 |  | At: t Set mmd_enum_systemMode to MM_SYSTEM_MODE_NEUTRAL_E Set intcd_flg_intercomFail to INTC_FAILED_E Verify failure indication is Fail Verify hmn_flt_intercomFail is 0 Verify hmd_index_intcSystemSPN is Not generated Verify hmd_index_intcSystemFMI is Not generated Verify hmd_flt_intcSystemMFL is Not generated Verify hmd_ctr_intcFaultCounter is Not generated/incremented At: t+1 Set mmd_enum_systemMode to MM_SYSTEM_MODE_NEUTRAL_E Set intcd_flg_intercomFail to INTC_FAILED_E Verify failure indication is Fail Verify hmn_flt_intercomFail is 0 Verify hmd_index_intcSystemSPN is Not generated Verify hmd_index_intcSystemFMI is Not generated Verify hmd_flt_intcSystemMFL is Not generated Verify hmd_ctr_intcFaultCounter is Not generated/incremented |  | NORMAL | Nom/Nom | Test Case | SSDD-L-35423 SSDD-L-19126 SSDD-L-23594 |  |  | hm_mfl_ref\intc | Assume previous failure indication is fail. System does not changes its failure indication from fail to not fail for the corresponding signal(intcd_flg_intercomFail) only.
TXB-HLC-TC_14596 | 4.1.2.16.0-696 |  | At: t Set mmd_enum_systemMode to MM_SYSTEM_MODE_NEUTRAL_E Set intcd_flg_RAMSFail to INTC_OK_E Verify failure indication is Not fail Verify hmn_flt_RAMSFail is 0 Verify hmd_index_intcSystemSPN is Not generated Verify hmd_index_intcSystemFMI is Not generated Verify hmd_flt_intcSystemMFL is Not generated Verify hmd_ctr_intcFaultCounter is Not generated/incremented At: t+1 Set mmd_enum_systemMode to MM_SYSTEM_MODE_NEUTRAL_E Set intcd_flg_RAMSFail to INTC_FAILED_E Verify failure indication is Fail Verify hmn_flt_RAMSFail is 1 Verify hmd_index_intcSystemSPN is 521690 Verify hmd_index_intcSystemFMI is 31 Verify hmd_flt_intcSystemMFL is 1 Verify hmd_ctr_intcFaultCounter is Generated & Increment by 1 |  | NORMAL | Nom/Nom | Test Case | SSDD-L-35423 SSDD-L-19126 SSDD-L-23594 |  |  | hm_mfl_ref\intc | Assume previous failure indication is not fail. System changes its failure indication from not fail to fail for the corresponding signal(intcd_flg_RAMSFail) only.
TXB-HLC-TC_14597 | 4.1.2.16.0-697 |  | At: t Set mmd_enum_systemMode to MM_SYSTEM_MODE_NEUTRAL_E Set intcd_flg_RAMSFail to INTC_FAILED_E Verify failure indication is Fail Verify hmn_flt_RAMSFail is 0 Verify hmd_index_intcSystemSPN is Not generated Verify hmd_index_intcSystemFMI is Not generated Verify hmd_flt_intcSystemMFL is Not generated Verify hmd_ctr_intcFaultCounter is Not generated/incremented At: t+1 Set mmd_enum_systemMode to MM_SYSTEM_MODE_NEUTRAL_E Set intcd_flg_RAMSFail to INTC_OK_E Verify failure indication is Not fail Verify hmn_flt_RAMSFail is 1 Verify hmd_index_intcSystemSPN is 521690 Verify hmd_index_intcSystemFMI is 31 Verify hmd_flt_intcSystemMFL is 1 Verify hmd_ctr_intcFaultCounter is Generated & Not incremented |  | NORMAL | Nom/Nom | Test Case | SSDD-L-35423 SSDD-L-19126 SSDD-L-23594 |  |  | hm_mfl_ref\intc | Assume previous failure indication is fail. System changes its failure indication from fail to not fail for the corresponding signal(intcd_flg_RAMSFail) only.
TXB-HLC-TC_14598 | 4.1.2.16.0-698 |  | At: t Set mmd_enum_systemMode to MM_SYSTEM_MODE_NEUTRAL_E Set intcd_flg_RAMSFail to INTC_FAILED_E Verify failure indication is Fail Verify hmn_flt_RAMSFail is 0 Verify hmd_index_intcSystemSPN is Not generated Verify hmd_index_intcSystemFMI is Not generated Verify hmd_flt_intcSystemMFL is Not generated Verify hmd_ctr_intcFaultCounter is Not generated/incremented At: t+1 Set mmd_enum_systemMode to MM_SYSTEM_MODE_NEUTRAL_E Set intcd_flg_RAMSFail to INTC_FAILED_E Verify failure indication is Fail Verify hmn_flt_RAMSFail is 0 Verify hmd_index_intcSystemSPN is Not generated Verify hmd_index_intcSystemFMI is Not generated Verify hmd_flt_intcSystemMFL is Not generated Verify hmd_ctr_intcFaultCounter is Not generated/incremented |  | NORMAL | Nom/Nom | Test Case | SSDD-L-35423 SSDD-L-19126 SSDD-L-23594 |  |  | hm_mfl_ref\intc | Assume previous failure indication is fail. System does not changes its failure indication from fail to not fail for the corresponding signal(intcd_flg_RAMSFail) only.
TXB-HLC-TC_14599 | 4.1.2.16.0-699 |  | At: t Set mmd_enum_systemMode to MM_SYSTEM_MODE_NEUTRAL_E Set intcd_flg_CounterFail to INTC_OK_E Verify failure indication is Not fail Verify hmn_flt_CounterFail is 0 Verify hmd_index_intcSystemSPN is Not generated Verify hmd_index_intcSystemFMI is Not generated Verify hmd_flt_intcSystemMFL is Not generated Verify hmd_ctr_intcFaultCounter is Not generated/incremented At: t+1 Set mmd_enum_systemMode to MM_SYSTEM_MODE_NEUTRAL_E Set intcd_flg_CounterFail to INTC_FAILED_E Verify failure indication is Fail Verify hmn_flt_CounterFail is 1 Verify hmd_index_intcSystemSPN is 521691 Verify hmd_index_intcSystemFMI is 31 Verify hmd_flt_intcSystemMFL is 1 Verify hmd_ctr_intcFaultCounter is Generated & Increment by 1 |  | NORMAL | Nom/Nom | Test Case | SSDD-L-35423 SSDD-L-19126 SSDD-L-23594 |  |  | hm_mfl_ref\intc | Assume previous failure indication is not fail. System changes its failure indication from not fail to fail for the corresponding signal(intcd_flg_CounterFail) only.
TXB-HLC-TC_14600 | 4.1.2.16.0-700 |  | At: t Set mmd_enum_systemMode to MM_SYSTEM_MODE_NEUTRAL_E Set intcd_flg_CounterFail to INTC_FAILED_E Verify failure indication is Fail Verify hmn_flt_CounterFail is 0 Verify hmd_index_intcSystemSPN is Not generated Verify hmd_index_intcSystemFMI is Not generated Verify hmd_flt_intcSystemMFL is Not generated Verify hmd_ctr_intcFaultCounter is Not generated/incremented At: t+1 Set mmd_enum_systemMode to MM_SYSTEM_MODE_NEUTRAL_E Set intcd_flg_CounterFail to INTC_OK_E Verify failure indication is Not fail Verify hmn_flt_CounterFail is 1 Verify hmd_index_intcSystemSPN is 521691 Verify hmd_index_intcSystemFMI is 31 Verify hmd_flt_intcSystemMFL is 1 Verify hmd_ctr_intcFaultCounter is Generated & Not incremented |  | NORMAL | Nom/Nom | Test Case | SSDD-L-35423 SSDD-L-19126 SSDD-L-23594 |  |  | hm_mfl_ref\intc | Assume previous failure indication is fail. System changes its failure indication from fail to not fail for the corresponding signal(intcd_flg_CounterFail) only.
TXB-HLC-TC_14601 | 4.1.2.16.0-701 |  | At: t Set mmd_enum_systemMode to MM_SYSTEM_MODE_NEUTRAL_E Set intcd_flg_CounterFail to INTC_FAILED_E Verify failure indication is Fail Verify hmn_flt_CounterFail is 0 Verify hmd_index_intcSystemSPN is Not generated Verify hmd_index_intcSystemFMI is Not generated Verify hmd_flt_intcSystemMFL is Not generated Verify hmd_ctr_intcFaultCounter is Not generated/incremented At: t+1 Set mmd_enum_systemMode to MM_SYSTEM_MODE_NEUTRAL_E Set intcd_flg_CounterFail to INTC_FAILED_E Verify failure indication is Fail Verify hmn_flt_CounterFail is 0 Verify hmd_index_intcSystemSPN is Not generated Verify hmd_index_intcSystemFMI is Not generated Verify hmd_flt_intcSystemMFL is Not generated Verify hmd_ctr_intcFaultCounter is Not generated/incremented |  | NORMAL | Nom/Nom | Test Case | SSDD-L-35423 SSDD-L-19126 SSDD-L-23594 |  |  | hm_mfl_ref\intc | Assume previous failure indication is fail. System does not changes its failure indication from fail to not fail for the corresponding signal(intcd_flg_CounterFail) only.
TXB-HLC-TC_12664 | 4.1.2.16.0-702 |  | Set dgps1d_enum_proxyMode to DGPS_MODE_NON_OPERATIONAL_E Set dgps1d_enum_utcStatusValidity to DGPS_UTC_STATUS_INVALID_E Set dgps1d_flg_error to DGPS_ERROR_E Set dgps1d_flg_temperatureWarning to DGPS_WARNING_E Set dgps1d_flg_voltageSupplyWarning to DGPS_WARNING_E Set dgps1d_flg_antennaNotPowered to DGPS_ANTENNA_NOT_POWERED_E Set dgps1d_flg_antennaOpen to DGPS_ANTENNA_OPEN_E Set dgps1d_flg_antennaShorted to DGPS_ANTENNA_SHORTED_E Set dgps1d_flg_cpuOverload to DGPS_CPU_OVERLOAD_E Set dgps1d_flg_com1BufferOverrun to DGPS_BUFFER_OVERRUN_E Set dgps1d_flg_com2BufferOverrun to DGPS_BUFFER_OVERRUN_E Set dgps1d_enum_rf1AgcFault to DGPS_RF1_AGC_FAULT_E Set dgps1d_flg_invalidClockModel to DGPS_CLOCK_MODEL_INVALID_E Set dgps2d_enum_proxyMode to DGPS_MODE_NON_OPERATIONAL_E Set dgps2d_enum_utcStatusValidity to DGPS_UTC_STATUS_INVALID_E Set dgps2d_flg_error to DGPS_ERROR_E Set dgps2d_flg_temperatureWarning to DGPS_WARNING_E Set dgps2d_flg_voltageSupplyWarning to DGPS_WARNING_E Set dgps2d_flg_antennaNotPowered to DGPS_ANTENNA_NOT_POWERED_E Set dgps2d_flg_antennaOpen to DGPS_ANTENNA_OPEN_E Set dgps2d_flg_antennaShorted to DGPS_ANTENNA_SHORTED_E Set dgps2d_flg_cpuOverload to DGPS_CPU_OVERLOAD_E Set dgps2d_flg_com1BufferOverrun to DGPS_BUFFER_OVERRUN_E Set dgps2d_flg_com2BufferOverrun to DGPS_BUFFER_OVERRUN_E Set dgps2d_enum_rf1AgcFault to DGPS_RF1_AGC_FAULT_E Set dgps2d_flg_invalidClockModel to DGPS_CLOCK_MODEL_INVALID_E Set vld_enum_vlErrorFR to VL_POWER_SUPPLY_ERROR_E Set vld_flg_pltfmVrtclFRValid to VL_INVALID_E Set vld_enum_vlErrorFL to VL_EXITATION_E Set vld_flg_pltfmVrtclFLValid to VL_INVALID_E Set vld_enum_vlErrorRR to VL_WATCHDOG_E Set vld_flg_pltfmVrtclRRValid to VL_INVALID_E Set vld_enum_vlErrorRL to VL_RAM_E Set vld_flg_pltfmVrtclRLValid to VL_INVALID_E Set acd_flg_nwsCapOrdValid to AC_INVALID_E Set acd_flg_nwsFoOrdValid to AC_INVALID_E Set acd_flg_nwsWhlAngValid to AC_INVALID_E Set acd_flg_nwsWhlAngDemValid to AC_INVALID_E Set acd_flg_leftPdlOrdValid to AC_INVALID_E Set acd_flg_rgtPdlOrdValid to AC_INVALID_E Set acd_flg_arincValid to AC_INVALID_E Set dfd_enum_dmpForce1Err to DF_POWER_SUPPLY_ERROR_E Set dfd_flg_sensor1Valid to DF_SENSOR_INVALID_E Set dfd_enum_dmpForce2Err to DF_EXITATION_E Set dfd_flg_sensor2Valid to DF_SENSOR_INVALID_E Set dpd_enum_dmprFrontErrorCode to DP_GENERIC_ERROR_E Set dpd_flg_dmprFrontValid to DP_INVALID_E Set dpd_enum_dmprRearErrorCode to DP_GENERIC_ERROR_E Set dpd_flg_dmprRearValid to DP_INVALID_E Set dpd_enum_dmprLockErrorCode to DP_GENERIC_ERROR_E Set dpd_flg_autoLockValid to DP_INVALID_E Set dpvd_flg_dmpPosAndVelValid to DPV_INVALID_E Set dpvd_flg_dmpPVSensorState to DPV_NON_OPERATIONAL_E Set dpvd_flg_posSensorNormalRun to DPV_IN_ERROR_STATE_E Set dpvd_flg_damperStartUp to DPV_START_UP_OR_INTERNAL_TEST_E Set dpvd_flg_magnetError to DPV_NO_MAG_OR_MULTI_MAG_ERROR_E Set dpvd_flg_damperRangeError to DPV_OUT_OF_RANGE_ERROR_E Set dpvd_flg_dataFlashError to DPV_CRC_OR_FLASH_MEMORY_ERROR_E Set dpvd_flg_controllerError to DPV_CONTROLLER_ERROR_E Set dpvd_flg_damperTemperatureErr to DPV_OVERTEMPERATURE_E Set dpvd_flg_damperValidSRDOErr to DPV_SRDO_CHECKSUM_ERROR_E Set dpvd_enum_positionErrorCode to DPV_DATA_SET_E Set dpvd_enum_positionErrorRegister to DPV_DEVICE_HW_AND_OR_DATA_SET_E Set dpvd_flg_dpvFailMode to DPV_MODE_FAIL_E Set tasd_flg_tas1Valid to TAS_INVALID_E Set tasd_flg_tas2Valid to TAS_INVALID_E Set mmd_enum_systemMode to MM_SYSTEM_MODE_STEER_BY_WIRE_E Set smd_enum_safetyFailReason to SM_ESTOP_PRESSED_E Set pdud_flg_pdu1Lvd to PDU_LVD_E Set pdud_flg_pdu1CriticalLvd to PDU_CRITICAL_LVD_E Set pdud_flg_pdu1OverVoltage to PDU_OVER_VOLTAGE_E Set pdud_flg_pdu1Malfunction28V to PDU_MALFUNCTION_E Set pdud_flg_pdu1Malfunction12V to PDU_MALFUNCTION_E Set pdud_flg_pdu1Malfunction5V to PDU_MALFUNCTION_E Set pdud_flg_pdu1OverTemperature to PDU_OVER_TEMPERATURE_E Set pdud_flg_pdu2Lvd to PDU_LVD_E Set pdud_flg_pdu2CriticalLvd to PDU_CRITICAL_LVD_E Set pdud_flg_pdu2OverVoltage to PDU_OVER_VOLTAGE_E Set pdud_flg_pdu2Malfunction28V to PDU_MALFUNCTION_E Set pdud_flg_pdu2Malfunction12V to PDU_MALFUNCTION_E Set pdud_flg_pdu2Malfunction5V to PDU_MALFUNCTION_E Set pdud_flg_pdu2OverTemperature to PDU_OVER_TEMPERATURE_E Set intcd_flg_connectivityGC1 to INTC_NOT_CONNECTED_E Set intcd_flg_connectivityGC2 to INTC_NOT_CONNECTED_E Set intcd_flg_connectivityGC3 to INTC_NOT_CONNECTED_E Set intcd_flg_connectivityATC to INTC_NOT_CONNECTED_E Set intcd_flg_connectivityP1Mic to INTC_NOT_CONNECTED_E Set intcd_flg_connectivityC4 to INTC_NOT_CONNECTED_E Set intcd_flg_bypassHandsetCon to INTC_NOT_CONNECTED_E Set intcd_flg_bluetoothPaired to INTC_NOT_CONNECTED_E Set intcd_flg_connectiveP1Earphone to INTC_NOT_CONNECTED_E Set intcd_flg_speechNetGC1Fail to INTC_FAILED_E Set intcd_flg_speechNetGC2Fail to INTC_FAILED_E Set intcd_flg_speechNetGC3Fail to INTC_FAILED_E Set intcd_flg_speechNetC4Fail to INTC_FAILED_E Set intcd_flg_speechNetATCFail to INTC_FAILED_E Set intcd_flg_speechNetP1Fail to INTC_FAILED_E Set intcd_flg_speechNetLogFail to INTC_FAILED_E Set intcd_flg_AuralToneModFail to INTC_FAILED_E Set intcd_flg_powerSupplyFail to INTC_FAILED_E Set intcd_flg_programCntrlFail to INTC_FAILED_E Set intcd_flg_intercomFail to INTC_FAILED_E Set intcd_flg_RAMSFail to INTC_FAILED_E Set intcd_flg_CounterFail to INTC_FAILED_E Set ltpd_enum_errorFR to LT_POWER_SUPPLY_ERROR_E Set ltpd_enum_pltfmFRValid to LT_INVALID_E Set ltpd_enum_errorFL to LT_POWER_SUPPLY_ERROR_E Set ltpd_enum_pltfmFLValid to LT_INVALID_E Set ltpd_enum_errorRL to LT_POWER_SUPPLY_ERROR_E Set ltpd_enum_pltfmRLValid to LT_INVALID_E Set ltpd_enum_errorRR to LT_POWER_SUPPLY_ERROR_E Set ltpd_enum_pltfmRRValid to LT_INVALID_E Verify failure indication is Fail Verify hmn_flt_dgps1ModeFailure is 1 Verify hmn_flt_dgps1UtcInValid is 1 Verify hmn_flt_dgps1Error is 1 Verify hmn_flt_dgps1TempWarning is 1 Verify hmn_flt_dgps1VSupplyWarning is 1 Verify hmn_flt_dgps1AntennaNotPowered is 1 Verify hmn_flt_dgps1AntennaOpen is 1 Verify hmn_flt_dgps1AntennaShorted is 1 Verify hmn_flt_dgps1CpuOverload is 1 Verify hmn_flt_dgps1Com1BufOverrun is 1 Verify hmn_flt_dgps1Com2BufOverrun is 1 Verify hmn_flt_dgps1RF1AgcBad is 1 Verify hmn_flt_dgps1ClkModelInvalid is 1 Verify hmn_flt_dgps2ModeFailure is 1 Verify hmn_flt_dgps2UtcInValid is 1 Verify hmn_flt_dgps2Error is 1 Verify hmn_flt_dgps2TempWarning is 1 Verify hmn_flt_dgps2VSupplyWarning is 1 Verify hmn_flt_dgps2AntennaNotPowered is 1 Verify hmn_flt_dgps2AntennaOpen is 1 Verify hmn_flt_dgps2AntennaShorted is 1 Verify hmn_flt_dgps2CpuOverload is 1 Verify hmn_flt_dgps2Com1BufOverrun is 1 Verify hmn_flt_dgps2Com2BufOverrun is 1 Verify hmn_flt_dgps2RF1AgcBad is 1 Verify hmn_flt_dgps2ClkModelInvalid is 1 Verify hmn_flt_powerSupplyFR is 1 Verify hmn_flt_pltfmVrtclNotValidFR is 1 Verify hmn_flt_exitationErrorFL is 1 Verify hmn_flt_pltfmVrtclNotValidFL is 1 Verify hmn_flt_watchdogErrorRR is 1 Verify hmn_flt_pltfmVrtclNotValidRR is 1 Verify hmn_flt_ramErrorRL is 1 Verify hmn_flt_pltfmVrtclNotValidRL is 1 Verify hmn_flg_nwsCapOrdValid is 1 Verify hmn_flg_nwsFoOrdValid is 1 Verify hmn_flg_nwsWhlAngValid is 1 Verify hmn_flg_nwsWhlAngDemValid is 1 Verify hmn_flg_leftPdlOrdValid is 1 Verify hmn_flg_rgtPdlOrdValid is 1 Verify hmn_flg_arincValid is 1 Verify hmn_flt_powerSupplyDf1 is 1 Verify hmn_flt_sensor1NotValid is 1 Verify hmn_flt_exitationErrorDf2 is 1 Verify hmn_flt_sensor2NotValid is 1 Verify hmn_flt_genericErrDpF is 1 Verify dpn_flg_dmprFrontInValid is 1 Verify hmn_flt_genericErrDpR is 1 Verify dpn_flg_dmprRearInValid is 1 Verify hmn_flt_genericErrDpA is 1 Verify dpn_flg_dmprAutoLockInValid is 1 Verify hmn_flt_dpvInvalid is 1 Verify hmn_flt_dpvSensorState is 1 Verify hmn_flt_dpvSensorErr is 1 Verify hmn_flt_dpvStartUpError is 1 Verify hmn_flt_dpvMagnetError is 1 Verify hmn_flt_dpvRangeError is 1 Verify hmn_flt_dpvFlashError is 1 Verify hmn_flt_dpvControllerError is 1 Verify hmn_flt_dpvTempError is 1 Verify hmn_flt_dpvSRDOError is 1 Verify hmn_flt_dpvDataError is 1 Verify hmn_flt_dpvFailMode is 1 Verify hmn_flt_tas1Invalid is 1 Verify hmn_flt_tas2Invalid is 1 Verify hmn_flt_estopPressed is 1 Verify hmn_flt_pdu1Lvd is 1 Verify hmn_flt_pdu1CriticalLvd is 1 Verify hmn_flt_pdu1OverVoltage is 1 Verify hmn_flg_pdu1BackupExist is 1 Verify hmn_flt_pdu1Malfunction28V is 1 Verify hmn_flt_pdu1Malfunction12V is 1 Verify hmn_flt_pdu1Malfunction5V is 1 Verify hmn_flt_pdu1OverTemperature is 1 Verify hmn_flt_pdu2Lvd is 1 Verify hmn_flt_pdu2CriticalLvd is 1 Verify hmn_flt_pdu2OverVoltage is 1 Verify hmn_flg_pdu2BackupExist is 1 Verify hmn_flt_pdu2Malfunction28V is 1 Verify hmn_flt_pdu2Malfunction12V is 1 Verify hmn_flt_pdu2Malfunction5V is 1 Verify hmn_flt_pdu2OverTemperature is 1 Verify hmn_flt_connectivityGC1 is 1 Verify hmn_flt_connectivityGC2 is 1 Verify hmn_flt_connectivityGC3 is 1 Verify hmn_flt_connectivityATC is 1 Verify hmn_flt_connectivityP1Mic is 1 Verify hmn_flt_connectivityC4 is 1 Verify hmn_flt_bypassHandsetCon is 1 Verify hmn_flt_bluetoothPaired is 1 Verify hmn_flt_connectiveP1Earphone is 1 Verify hmn_flt_speechNetGC1Fail is 1 Verify hmn_flt_speechNetGC2Fail is 1 Verify hmn_flt_speechNetGC3Fail is 1 Verify hmn_flt_speechNetGC4Fail is 1 Verify hmn_flt_speechNetATCFail is 1 Verify hmn_flt_speechNetP1Fail is 1 Verify hmn_flt_speechNetLogFail is 1 Verify hmn_flt_AuralToneModFail is 1 Verify hmn_flt_powerSupplyFail is 1 Verify hmn_flt_programCntrlFail is 1 Verify hmn_flt_intercomFail is 1 Verify hmn_flt_RAMSFail is 1 Verify hmn_flt_CounterFail is 1 Verify hmn_flt_ltPowerSupplyFR is 1 Verify hmn_flt_pltfmLtNotValidFR is 1 Verify hmn_flt_ltPowerSupplyFL is 1 Verify hmn_flt_pltfmLtNotValidFL is 1 Verify hmn_flt_ltPowerSupplyRL is 1 Verify hmn_flt_pltfmLtNotValidRL is 1 Verify hmn_flt_ltPowerSupplyRR is 1 Verify hmn_flt_pltfmLtNotValidRR is 1 Verify hmd_index_dgps1systemSPN is 521510 Verify hmd_index_dgps1systemFMI is 31 Verify hmd_flt_dgps1systemMFL is 1 Verify hmd_ctr_dgps1FaultCounter is Generated & Increment by 1 Verify hmd_index_dgps2systemSPN is 521530 Verify hmd_index_dgps2systemFMI is 31 Verify hmd_flt_dgps2systemMFL is 1 Verify hmd_ctr_dgps2FaultCounter is Generated & Increment by 1 Verify hmd_index_vlFRsystemSPN is 521472 Verify hmd_index_vlFRsystemFMI is 31 Verify hmd_flt_vlFRsystemMFL is 1 Verify hmd_ctr_vlFRfaultCounter is Generated & Increment by 1 Verify hmd_index_vlFLsystemSPN is 521483 Verify hmd_index_vlFLsystemFMI is 31 Verify hmd_flt_vlFLsystemMFL is 1 Verify hmd_ctr_vlFLfaultCounter is Generated & Increment by 1 Verify hmd_index_vlRRsystemSPN is 521494 Verify hmd_index_vlRRsystemFMI is 31 Verify hmd_flt_vlRRsystemMFL is 1 Verify hmd_ctr_vlRRfaultCounter is Generated & Increment by 1 Verify hmd_index_vlRLsystemSPN is 521505 Verify hmd_index_vlRLsystemFMI is 31 Verify hmd_flt_vlRLsystemMFL is 1 Verify hmd_ctr_vlRLfaultCounter is Generated & Increment by 1 Verify hmd_index_acSystemSPN is 521650 Verify hmd_index_acSystemFMI is 31 Verify hmd_flt_acSystemMFL is 1 Verify hmd_ctr_acFaultCounter is Generated & Increment by 1 Verify hmd_index_df1SystemSPN is 521571 Verify hmd_index_df1SystemFMI is 31 Verify hmd_flt_df1SystemMFL is 1 Verify hmd_ctr_df1FaultCounter is Generated & Increment by 1 Verify hmd_index_df2SystemSPN is 521582 Verify hmd_index_df2SystemFMI is 31 Verify hmd_flt_df2SystemMFL is 1 Verify hmd_ctr_df2FaultCounter is Generated & Increment by 1 Verify hmd_index_dpFsystemSPN is 521591 Verify hmd_index_dpFsystemFMI is 31 Verify hmd_flt_dpFsystemMFL is 1 Verify hmd_ctr_dpFfaultCounter is Generated & Increment by 1 Verify hmd_index_dpRsystemSPN is 521601 Verify hmd_index_dpRsystemFMI is 31 Verify hmd_flt_dpRsystemMFL is 1 Verify hmd_ctr_dpRfaultCounter is Generated & Increment by 1 Verify hmd_index_dpAsystemSPN is 521611 Verify hmd_index_dpAsystemFMI is 31 Verify hmd_flt_dpAsystemMFL is 1 Verify hmd_ctr_dpAfaultCounter is Generated & Increment by 1 Verify hmd_index_dpvSystemSPN is 521550 Verify hmd_index_dpvSystemFMI is 31 Verify hmd_flt_dpvSystemMFL is 1 Verify hmd_ctr_dpvFaultCounter is Generated & Increment by 1 Verify hmd_index_tas1SystemSPN is 521770 Verify hmd_index_tas1SystemFMI is 31 Verify hmd_flt_tas1SystemMFL is 1 Verify hmd_ctr_tas1FaultCounter is Generated & Increment by 1 Verify hmd_index_tas2SystemSPN is 521771 Verify hmd_index_tas2SystemFMI is 31 Verify hmd_flt_tas2SystemMFL is 1 Verify hmd_ctr_tas2FaultCounter is Generated & Increment by 1 Verify hmd_index_smSystemSPN is 521738 Verify hmd_index_smSystemFMI is 31 Verify hmd_flt_smSystemMFL is 1 Verify hmd_ctr_smFaultCounter is Generated & Increment by 1 Verify hmd_index_pdu1SystemSPN is 521780 Verify hmd_index_pdu1SystemFMI is 31 Verify hmd_flt_pdu1SystemMFL is 1 Verify hmd_ctr_pdu1FaultCounter is Generated & Increment by 1 Verify hmd_index_pdu2SystemSPN is 521790 Verify hmd_index_pdu2SystemFMI is 31 Verify hmd_flt_pdu2SystemMFL is 1 Verify hmd_ctr_pdu2FaultCounter is Generated & Increment by 1 Verify hmd_index_intcSystemSPN is 521670 Verify hmd_index_intcSystemFMI is 31 Verify hmd_flt_intcSystemMFL is 1 Verify hmd_ctr_intcFaultCounter is Generated & Increment by 1 Verify hmd_index_ltFRsystemSPN is 521900 Verify hmd_index_ltFRsystemFMI is 31 Verify hmd_flt_ltFRsystemMFL is 1 Verify hmd_ctr_ltFRfaultCounter is Generated & Increment by 1 Verify hmd_index_ltFLsystemSPN is 521910 Verify hmd_index_ltFLsystemFMI is 31 Verify hmd_flt_ltFLsystemMFL is 1 Verify hmd_ctr_ltFLfaultCounter is Generated & Increment by 1 Verify hmd_index_ltRLsystemSPN is 521920 Verify hmd_index_ltRLsystemFMI is 31 Verify hmd_flt_ltRLsystemMFL is 1 Verify hmd_ctr_ltRLfaultCounter is Generated & Increment by 1 Verify hmd_index_ltRRsystemSPN is 521930 Verify hmd_index_ltRRsystemFMI is 31 Verify hmd_flt_ltRRsystemMFL is 1 Verify hmd_ctr_ltRRfaultCounter is Generated & Increment by 1 |  | NORMAL | Nom/Nom | Test Case | SSDD-L-35423 SSDD-L-19126 SSDD-L-23594 |  |  | hm_mfl_ref\DGPS1 hm_mfl_ref\DGPS2 hm_mfl_ref\VIFR hm_mfl_ref\VIFL hm_mfl_ref\VIRR hm_mfl_ref\VIRL hm_mfl_ref\AC hm_mfl_ref\DF1 hm_mfl_ref\DF2 hm_mfl_ref\DPrFront hm_mfl_ref\DPrRear hm_mfl_ref\DPrAutoLock hm_mfl_ref\DPV hm_mfl_ref\TAS1 hm_mfl_ref\TAS2 hm_mfl_ref\SM hm_mfl_ref\PDU1 hm_mfl_ref\PDU2 hm_mfl_ref\intc hm_mfl_ref\LT_FL hm_mfl_ref\LT_RR hm_mfl_ref\LT_FR hm_mfl_ref\LT_RL | Check the outputs when all the system changes its failure indication to fail
TXB-HLC-TC_12665 | 4.1.2.16.0-703 |  | At: t Set failure indication to Not Fail Verify hmd_ctr_dgps1FaultCounter is Not incremented Verify hmd_ctr_dgps2FaultCounter is Not incremented Verify hmd_ctr_vlFRfaultCounter is Not incremented Verify hmd_ctr_vlFLfaultCounter is Not incremented Verify hmd_ctr_vlRRfaultCounter is Not incremented Verify hmd_ctr_vlRLfaultCounter is Not incremented Verify hmd_ctr_acFaultCounter is Not incremented Verify hmd_ctr_df1FaultCounter is Not incremented Verify hmd_ctr_df2FaultCounter is Not incremented Verify hmd_ctr_dpFfaultCounter is Not incremented Verify hmd_ctr_dpRfaultCounter is Not incremented Verify hmd_ctr_dpAfaultCounter is Not incremented Verify hmd_ctr_dpvFaultCounter is Not incremented Verify hmd_ctr_tas1FaultCounter is Not incremented Verify hmd_ctr_tas2FaultCounter is Not incremented Verify hmd_ctr_smFaultCounter is Not incremented Verify hmd_ctr_pdu1FaultCounter is Not incremented Verify hmd_ctr_pdu2FaultCounter is Not incremented Verify hmd_ctr_intcFaultCounter is Not incremented Verify hmd_ctr_ltFRfaultCounter is Not incremented Verify hmd_ctr_ltFLfaultCounter is Not incremented Verify hmd_ctr_ltRLfaultCounter is Not incremented Verify hmd_ctr_ltRRfaultCounter is Not incremented At: t+1 Set failure indication to Fail Verify hmd_ctr_dgps1FaultCounter is Increment by 1 Verify hmd_ctr_dgps2FaultCounter is Increment by 1 Verify hmd_ctr_vlFRfaultCounter is Increment by 1 Verify hmd_ctr_vlFLfaultCounter is Increment by 1 Verify hmd_ctr_vlRRfaultCounter is Increment by 1 Verify hmd_ctr_vlRLfaultCounter is Increment by 1 Verify hmd_ctr_acFaultCounter is Increment by 1 Verify hmd_ctr_df1FaultCounter is Increment by 1 Verify hmd_ctr_df2FaultCounter is Increment by 1 Verify hmd_ctr_dpFfaultCounter is Increment by 1 Verify hmd_ctr_dpRfaultCounter is Increment by 1 Verify hmd_ctr_dpAfaultCounter is Increment by 1 Verify hmd_ctr_dpvFaultCounter is Increment by 1 Verify hmd_ctr_tas1FaultCounter is Increment by 1 Verify hmd_ctr_tas2FaultCounter is Increment by 1 Verify hmd_ctr_smFaultCounter is Increment by 1 Verify hmd_ctr_pdu1FaultCounter is Increment by 1 Verify hmd_ctr_pdu2FaultCounter is Increment by 1 Verify hmd_ctr_intcFaultCounter is Increment by 1 Verify hmd_ctr_ltFRfaultCounter is Increment by 1 Verify hmd_ctr_ltFLfaultCounter is Increment by 1 Verify hmd_ctr_ltRLfaultCounter is Increment by 1 Verify hmd_ctr_ltRRfaultCounter is Increment by 1 |  | NORMAL | Nom/Nom | Test Case | SSDD-L-23594 |  |  | hm_mfl_ref\DGPS1 hm_mfl_ref\DGPS2 hm_mfl_ref\VIFR hm_mfl_ref\VIFL hm_mfl_ref\VIRR hm_mfl_ref\VIRL hm_mfl_ref\AC hm_mfl_ref\DF1 hm_mfl_ref\DF2 hm_mfl_ref\DPrFront hm_mfl_ref\DPrRear hm_mfl_ref\DPrAutoLock hm_mfl_ref\DPV hm_mfl_ref\TAS1 hm_mfl_ref\TAS2 hm_mfl_ref\SM hm_mfl_ref\PDU1 hm_mfl_ref\PDU2 hm_mfl_ref\intc hm_mfl_ref\LT_FL hm_mfl_ref\LT_RR hm_mfl_ref\LT_FR hm_mfl_ref\LT_RL | Failure indication changes from not fail to fail for all the system.
TXB-HLC-TC_12666 | 4.1.2.16.0-704 |  | At: t Set failure indication to Not Fail Verify hmd_ctr_dgps1FaultCounter is Not incremented Verify hmd_ctr_dgps2FaultCounter is Not incremented Verify hmd_ctr_vlFRfaultCounter is Not incremented Verify hmd_ctr_vlFLfaultCounter is Not incremented Verify hmd_ctr_vlRRfaultCounter is Not incremented Verify hmd_ctr_vlRLfaultCounter is Not incremented Verify hmd_ctr_acFaultCounter is Not incremented Verify hmd_ctr_df1FaultCounter is Not incremented Verify hmd_ctr_df2FaultCounter is Not incremented Verify hmd_ctr_dpFfaultCounter is Not incremented Verify hmd_ctr_dpRfaultCounter is Not incremented Verify hmd_ctr_dpAfaultCounter is Not incremented Verify hmd_ctr_dpvFaultCounter is Not incremented Verify hmd_ctr_tas1FaultCounter is Not incremented Verify hmd_ctr_tas2FaultCounter is Not incremented Verify hmd_ctr_smFaultCounter is Not incremented Verify hmd_ctr_pdu1FaultCounter is Not incremented Verify hmd_ctr_pdu2FaultCounter is Not incremented Verify hmd_ctr_intcFaultCounter is Not incremented Verify hmd_ctr_ltFRfaultCounter is Not incremented Verify hmd_ctr_ltFLfaultCounter is Not incremented Verify hmd_ctr_ltRLfaultCounter is Not incremented Verify hmd_ctr_ltRRfaultCounter is Not incremented At: t+1 Set failure indication to Not Fail Verify hmd_ctr_dgps1FaultCounter is Not incremented Verify hmd_ctr_dgps2FaultCounter is Not incremented Verify hmd_ctr_vlFRfaultCounter is Not incremented Verify hmd_ctr_vlFLfaultCounter is Not incremented Verify hmd_ctr_vlRRfaultCounter is Not incremented Verify hmd_ctr_vlRLfaultCounter is Not incremented Verify hmd_ctr_acFaultCounter is Not incremented Verify hmd_ctr_df1FaultCounter is Not incremented Verify hmd_ctr_df2FaultCounter is Not incremented Verify hmd_ctr_dpFfaultCounter is Not incremented Verify hmd_ctr_dpRfaultCounter is Not incremented Verify hmd_ctr_dpAfaultCounter is Not incremented Verify hmd_ctr_dpvFaultCounter is Not incremented Verify hmd_ctr_tas1FaultCounter is Not incremented Verify hmd_ctr_tas2FaultCounter is Not incremented Verify hmd_ctr_smFaultCounter is Not incremented Verify hmd_ctr_pdu1FaultCounter is Not incremented Verify hmd_ctr_pdu2FaultCounter is Not incremented Verify hmd_ctr_intcFaultCounter is Not incremented Verify hmd_ctr_ltFRfaultCounter is Not incremented Verify hmd_ctr_ltFLfaultCounter is Not incremented Verify hmd_ctr_ltRLfaultCounter is Not incremented Verify hmd_ctr_ltRRfaultCounter is Not incremented |  | NORMAL | Nom/Min | Test Case | SSDD-L-23594 |  |  | hm_mfl_ref\DGPS1 hm_mfl_ref\DGPS2 hm_mfl_ref\VIFR hm_mfl_ref\VIFL hm_mfl_ref\VIRR hm_mfl_ref\VIRL hm_mfl_ref\AC hm_mfl_ref\DF1 hm_mfl_ref\DF2 hm_mfl_ref\DPrFront hm_mfl_ref\DPrRear hm_mfl_ref\DPrAutoLock hm_mfl_ref\DPV hm_mfl_ref\TAS1 hm_mfl_ref\TAS2 hm_mfl_ref\SM hm_mfl_ref\PDU1 hm_mfl_ref\PDU2 hm_mfl_ref\intc hm_mfl_ref\LT_FL hm_mfl_ref\LT_RR hm_mfl_ref\LT_FR hm_mfl_ref\LT_RL | Failure indication does not changes from not fail to fail for all the system.
TXB-HLC-TC_12667 | 4.1.2.16.0-705 |  | At: t Set failure indication to Fail Verify hmd_ctr_dgps1FaultCounter is Not incremented Verify hmd_ctr_dgps2FaultCounter is Not incremented Verify hmd_ctr_vlFRfaultCounter is Not incremented Verify hmd_ctr_vlFLfaultCounter is Not incremented Verify hmd_ctr_vlRRfaultCounter is Not incremented Verify hmd_ctr_vlRLfaultCounter is Not incremented Verify hmd_ctr_acFaultCounter is Not incremented Verify hmd_ctr_df1FaultCounter is Not incremented Verify hmd_ctr_df2FaultCounter is Not incremented Verify hmd_ctr_dpFfaultCounter is Not incremented Verify hmd_ctr_dpRfaultCounter is Not incremented Verify hmd_ctr_dpAfaultCounter is Not incremented Verify hmd_ctr_dpvFaultCounter is Not incremented Verify hmd_ctr_tas1FaultCounter is Not incremented Verify hmd_ctr_tas2FaultCounter is Not incremented Verify hmd_ctr_smFaultCounter is Not incremented Verify hmd_ctr_pdu1FaultCounter is Not incremented Verify hmd_ctr_pdu2FaultCounter is Not incremented Verify hmd_ctr_intcFaultCounter is Not incremented Verify hmd_ctr_ltFRfaultCounter is Not incremented Verify hmd_ctr_ltFLfaultCounter is Not incremented Verify hmd_ctr_ltRLfaultCounter is Not incremented Verify hmd_ctr_ltRRfaultCounter is Not incremented At: t+1 Set failure indication to Fail Verify hmd_ctr_dgps1FaultCounter is Not incremented Verify hmd_ctr_dgps2FaultCounter is Not incremented Verify hmd_ctr_vlFRfaultCounter is Not incremented Verify hmd_ctr_vlFLfaultCounter is Not incremented Verify hmd_ctr_vlRRfaultCounter is Not incremented Verify hmd_ctr_vlRLfaultCounter is Not incremented Verify hmd_ctr_acFaultCounter is Not incremented Verify hmd_ctr_df1FaultCounter is Not incremented Verify hmd_ctr_df2FaultCounter is Not incremented Verify hmd_ctr_dpFfaultCounter is Not incremented Verify hmd_ctr_dpRfaultCounter is Not incremented Verify hmd_ctr_dpAfaultCounter is Not incremented Verify hmd_ctr_dpvFaultCounter is Not incremented Verify hmd_ctr_tas1FaultCounter is Not incremented Verify hmd_ctr_tas2FaultCounter is Not incremented Verify hmd_ctr_smFaultCounter is Not incremented Verify hmd_ctr_pdu1FaultCounter is Not incremented Verify hmd_ctr_pdu2FaultCounter is Not incremented Verify hmd_ctr_intcFaultCounter is Not incremented Verify hmd_ctr_ltFRfaultCounter is Not incremented Verify hmd_ctr_ltFLfaultCounter is Not incremented Verify hmd_ctr_ltRLfaultCounter is Not incremented Verify hmd_ctr_ltRRfaultCounter is Not incremented |  | NORMAL | Nom/Max | Test Case | SSDD-L-23594 |  |  | hm_mfl_ref\DGPS1 hm_mfl_ref\DGPS2 hm_mfl_ref\VIFR hm_mfl_ref\VIFL hm_mfl_ref\VIRR hm_mfl_ref\VIRL hm_mfl_ref\AC hm_mfl_ref\DF1 hm_mfl_ref\DF2 hm_mfl_ref\DPrFront hm_mfl_ref\DPrRear hm_mfl_ref\DPrAutoLock hm_mfl_ref\DPV hm_mfl_ref\TAS1 hm_mfl_ref\TAS2 hm_mfl_ref\SM hm_mfl_ref\PDU1 hm_mfl_ref\PDU2 hm_mfl_ref\intc hm_mfl_ref\LT_FL hm_mfl_ref\LT_RR hm_mfl_ref\LT_FR hm_mfl_ref\LT_RL | Failure indication does not changes from fail to not fail for all the system.
TXB-HLC-TC_12668 | 4.1.2.16.0-706 |  | At: t Set failure indication to Fail Verify hmd_ctr_dgps1FaultCounter is Not incremented Verify hmd_ctr_dgps2FaultCounter is Not incremented Verify hmd_ctr_vlFRfaultCounter is Not incremented Verify hmd_ctr_vlFLfaultCounter is Not incremented Verify hmd_ctr_vlRRfaultCounter is Not incremented Verify hmd_ctr_vlRLfaultCounter is Not incremented Verify hmd_ctr_acFaultCounter is Not incremented Verify hmd_ctr_df1FaultCounter is Not incremented Verify hmd_ctr_df2FaultCounter is Not incremented Verify hmd_ctr_dpFfaultCounter is Not incremented Verify hmd_ctr_dpRfaultCounter is Not incremented Verify hmd_ctr_dpAfaultCounter is Not incremented Verify hmd_ctr_dpvFaultCounter is Not incremented Verify hmd_ctr_tas1FaultCounter is Not incremented Verify hmd_ctr_tas2FaultCounter is Not incremented Verify hmd_ctr_smFaultCounter is Not incremented Verify hmd_ctr_pdu1FaultCounter is Not incremented Verify hmd_ctr_pdu2FaultCounter is Not incremented Verify hmd_ctr_intcFaultCounter is Not incremented Verify hmd_ctr_ltFRfaultCounter is Not incremented Verify hmd_ctr_ltFLfaultCounter is Not incremented Verify hmd_ctr_ltRLfaultCounter is Not incremented Verify hmd_ctr_ltRRfaultCounter is Not incremented At: t+1 Set failure indication to Not Fail Verify hmd_ctr_dgps1FaultCounter is Not incremented Verify hmd_ctr_dgps2FaultCounter is Not incremented Verify hmd_ctr_vlFRfaultCounter is Not incremented Verify hmd_ctr_vlFLfaultCounter is Not incremented Verify hmd_ctr_vlRRfaultCounter is Not incremented Verify hmd_ctr_vlRLfaultCounter is Not incremented Verify hmd_ctr_acFaultCounter is Not incremented Verify hmd_ctr_df1FaultCounter is Not incremented Verify hmd_ctr_df2FaultCounter is Not incremented Verify hmd_ctr_dpFfaultCounter is Not incremented Verify hmd_ctr_dpRfaultCounter is Not incremented Verify hmd_ctr_dpAfaultCounter is Not incremented Verify hmd_ctr_dpvFaultCounter is Not incremented Verify hmd_ctr_tas1FaultCounter is Not incremented Verify hmd_ctr_tas2FaultCounter is Not incremented Verify hmd_ctr_smFaultCounter is Not incremented Verify hmd_ctr_pdu1FaultCounter is Not incremented Verify hmd_ctr_pdu2FaultCounter is Not incremented Verify hmd_ctr_intcFaultCounter is Not incremented Verify hmd_ctr_ltFRfaultCounter is Not incremented Verify hmd_ctr_ltFLfaultCounter is Not incremented Verify hmd_ctr_ltRLfaultCounter is Not incremented Verify hmd_ctr_ltRRfaultCounter is Not incremented |  | NORMAL | Nom/Nom | Test Case | SSDD-L-23594 |  |  | hm_mfl_ref\DGPS1 hm_mfl_ref\DGPS2 hm_mfl_ref\VIFR hm_mfl_ref\VIFL hm_mfl_ref\VIRR hm_mfl_ref\VIRL hm_mfl_ref\AC hm_mfl_ref\DF1 hm_mfl_ref\DF2 hm_mfl_ref\DPrFront hm_mfl_ref\DPrRear hm_mfl_ref\DPrAutoLock hm_mfl_ref\DPV hm_mfl_ref\TAS1 hm_mfl_ref\TAS2 hm_mfl_ref\SM hm_mfl_ref\PDU1 hm_mfl_ref\PDU2 hm_mfl_ref\intc hm_mfl_ref\LT_FL hm_mfl_ref\LT_RR hm_mfl_ref\LT_FR hm_mfl_ref\LT_RL | Failure indication changes from fail to not fail for all the system.
TXB-HLC-TC_12669 | 4.1.2.16.0-707 |  | Verify that Health Monitor - MFL module sets Occurence Counter initial value for all the systems as 0 |  | NORMAL | Nom/Nom | Test Case | SSDD-L-35424 |  |  | hm_mfl_ref
TXB-HLC-TC_12670 | 4.1.2.16.0-708 |  | At: t Set dgps1d_enum_proxyMode to DGPS_MODE_OPERATIONAL_E Set dgps2d_flg_invalidClockModel to DGPS_CLOCK_MODEL_VALID_E Set vld_enum_vlErrorFR to VL_NO_ERROR_E Set vld_enum_vlErrorFL to VL_NO_ERROR_E Set vld_enum_vlErrorRR to VL_NO_ERROR_E Set vld_enum_vlErrorRL to VL_NO_ERROR_E Set acd_flg_nwsCapOrdValid to AC_VALID_E Set dfd_enum_dmpForce1Err to DF_NO_ERROR_E Set dfd_flg_sensor2Valid to DF_SENSOR_VALID_E Set dpd_flg_dmprFrontValid to DP_VALID_E Set dpd_enum_dmprRearErrorCode to DP_NO_ERROR_E Set dpd_enum_dmprLockErrorCode to DP_NO_ERROR_E Set dpvd_flg_dmpPosAndVelValid to DPV_VALID_E Set tasd_flg_tas1Valid to TAS_VALID_E Set mmd_enum_systemMode to MM_SYSTEM_MODE_STEER_BY_WIRE_E Set smd_enum_safetyFailReason to SM_NORMAL_E Set pdud_flg_pdu1Lvd to PDU_NO_LVD_E Set pdud_flg_pdu2OverTemperature to PDU_NO_OVER_TEMPERATURE_E Set intcd_flg_connectivityGC1 to INTC_CONNECTED_E Verify hmn_flt_dgps1ModeFailure is 0 Verify hmn_flt_dgps2ClkModelInvalid is 0 Verify hmn_flt_powerSupplyFR is 0 Verify hmn_flt_exitationErrorFL is 0 Verify hmn_flt_watchdogErrorRR is 0 Verify hmn_flt_ramErrorRL is 0 Verify hmn_flg_nwsCapOrdValid is 0 Verify hmn_flt_crcFalshErrorDf1 is 0 Verify hmn_flt_sensor2NotValid is 0 Verify dpn_flg_dmprFrontInValid is 0 Verify hmn_flt_genericErrDpR is 0 Verify hmn_flt_wiringErrDpA is 0 Verify hmn_flt_dpvInvalid is 0 Verify hmn_flt_tas1Invalid is 0 Verify hmn_flt_wheelInCastor is 0 Verify hmn_flt_pdu1Lvd is 0 Verify hmn_flt_pdu2OverTemperature is 0 Verify hmn_flt_connectivityGC1 is 0 Verify hmd_index_dgps1systemSPN is Not generated Verify hmd_index_dgps1systemFMI is Not generated Verify hmd_flt_dgps1systemMFL is Not generated Verify hmd_ctr_dgps1FaultCounter is Not generated Verify hmd_index_dgps2systemSPN is Not generated Verify hmd_index_dgps2systemFMI is Not generated Verify hmd_flt_dgps2systemMFL is Not generated Verify hmd_ctr_dgps2FaultCounter is Not generated Verify hmd_index_vlFRsystemSPN is Not generated Verify hmd_index_vlFRsystemFMI is Not generated Verify hmd_flt_vlFRsystemMFL is Not generated Verify hmd_ctr_vlFRfaultCounter is Not generated Verify hmd_index_vlFLsystemSPN is Not generated Verify hmd_index_vlFLsystemFMI is Not generated Verify hmd_flt_vlFLsystemMFL is Not generated Verify hmd_ctr_vlFLfaultCounter is Not generated Verify hmd_index_vlRRsystemSPN is Not generated Verify hmd_index_vlRRsystemFMI is Not generated Verify hmd_flt_vlRRsystemMFL is Not generated Verify hmd_ctr_vlRRfaultCounter is Not generated Verify hmd_index_vlRLsystemSPN is Not generated Verify hmd_index_vlRLsystemFMI is Not generated Verify hmd_flt_vlRLsystemMFL is Not generated Verify hmd_ctr_vlRLfaultCounter is Not generated Verify hmd_index_acSystemSPN is Not generated Verify hmd_index_acSystemFMI is Not generated Verify hmd_flt_acSystemMFL is Not generated Verify hmd_ctr_acFaultCounter is Not generated Verify hmd_index_df1SystemSPN is Not generated Verify hmd_index_df1SystemFMI is Not generated Verify hmd_flt_df1SystemMFL is Not generated Verify hmd_ctr_df1FaultCounter is Not generated Verify hmd_index_df2SystemSPN is Not generated Verify hmd_index_df2SystemFMI is Not generated Verify hmd_flt_df2SystemMFL is Not generated Verify hmd_ctr_df2FaultCounter is Not generated Verify hmd_index_dpFsystemSPN is Not generated Verify hmd_index_dpFsystemFMI is Not generated Verify hmd_flt_dpFsystemMFL is Not generated Verify hmd_ctr_dpFfaultCounter is Not generated Verify hmd_index_dpRsystemSPN is Not generated Verify hmd_index_dpRsystemFMI is Not generated Verify hmd_flt_dpRsystemMFL is Not generated Verify hmd_ctr_dpRfaultCounter is Not generated Verify hmd_index_dpAsystemSPN is Not generated Verify hmd_index_dpAsystemFMI is Not generated Verify hmd_flt_dpAsystemMFL is Not generated Verify hmd_ctr_dpAfaultCounter is Not generated Verify hmd_index_dpvSystemSPN is Not generated Verify hmd_index_dpvSystemFMI is Not generated Verify hmd_flt_dpvSystemMFL is Not generated Verify hmd_ctr_dpvFaultCounter is Not generated Verify hmd_index_tas1SystemSPN is Not generated Verify hmd_index_tas1SystemFMI is Not generated Verify hmd_flt_tas1SystemMFL is Not generated Verify hmd_ctr_tas1FaultCounter is Not generated Verify hmd_index_tas2SystemSPN is Not generated Verify hmd_index_tas2SystemFMI is Not generated Verify hmd_flt_tas2SystemMFL is Not generated Verify hmd_ctr_tas2FaultCounter is Not generated Verify hmd_index_smSystemSPN is Not generated Verify hmd_index_smSystemFMI is Not generated Verify hmd_flt_smSystemMFL is Not generated Verify hmd_ctr_smFaultCounter is Not generated Verify hmd_index_pdu1SystemSPN is Not generated Verify hmd_index_pdu1SystemFMI is Not generated Verify hmd_flt_pdu1SystemMFL is Not generated Verify hmd_ctr_pdu1FaultCounter is Not generated Verify hmd_index_pdu2SystemSPN is Not generated Verify hmd_index_pdu2SystemFMI is Not generated Verify hmd_flt_pdu2SystemMFL is Not generated Verify hmd_ctr_pdu2FaultCounter is Not generated Verify hmd_index_intcSystemSPN is Not generated Verify hmd_index_intcSystemFMI is Not generated Verify hmd_flt_intcSystemMFL is Not generated Verify hmd_ctr_intcFaultCounter is Not generated At: t+1 Set dgps1d_enum_proxyMode to DGPS_MODE_NON_OPERATIONAL_E Set dgps2d_flg_invalidClockModel to DGPS_CLOCK_MODEL_INVALID_E Set vld_enum_vlErrorFR to VL_POWER_SUPPLY_ERROR_E Set vld_enum_vlErrorFL to VL_EXITATION_E Set vld_enum_vlErrorRR to VL_WATCHDOG_E Set vld_enum_vlErrorRL to VL_RAM_E Set acd_flg_nwsCapOrdValid to AC_INVALID_E Set dfd_enum_dmpForce1Err to DF_CRC_FLASH_E Set dfd_flg_sensor2Valid to DF_SENSOR_INVALID_E Set dpd_flg_dmprFrontValid to DP_INVALID_E Set dpd_enum_dmprRearErrorCode to DP_GENERIC_ERROR_E Set dpd_enum_dmprLockErrorCode to DP_WIRING_ERROR_E Set dpvd_flg_dmpPosAndVelValid to DPV_INVALID_E Set tasd_flg_tas1Valid to TAS_INVALID_E Set mmd_enum_systemMode to MM_SYSTEM_MODE_STEER_BY_WIRE_E Set smd_enum_safetyFailReason to SM_WHEEL_IN_CASTOR_E Set pdud_flg_pdu1Lvd to PDU_LVD_E Set pdud_flg_pdu2OverTemperature to PDU_OVER_TEMPERATURE_E Set intcd_flg_connectivityGC1 to INTC_NOT_CONNECTED_E Verify hmn_flt_dgps1ModeFailure is 1 Verify hmn_flt_dgps2ClkModelInvalid is 1 Verify hmn_flt_powerSupplyFR is 1 Verify hmn_flt_exitationErrorFL is 1 Verify hmn_flt_watchdogErrorRR is 1 Verify hmn_flt_ramErrorRL is 1 Verify hmn_flg_nwsCapOrdValid is 1 Verify hmn_flt_crcFalshErrorDf1 is 1 Verify hmn_flt_sensor2NotValid is 1 Verify dpn_flg_dmprFrontInValid is 1 Verify hmn_flt_genericErrDpR is 1 Verify hmn_flt_wiringErrDpA is 1 Verify hmn_flt_dpvInvalid is 1 Verify hmn_flt_tas1Invalid is 1 Verify hmn_flt_wheelInCastor is 1 Verify hmn_flt_pdu1Lvd is 1 Verify hmn_flt_pdu2OverTemperature is 1 Verify hmn_flt_connectivityGC1 is 1 Verify hmd_index_dgps1systemSPN is 521510 Verify hmd_index_dgps1systemFMI is 31 Verify hmd_flt_dgps1systemMFL is 1 Verify hmd_ctr_dgps1FaultCounter is 1 Verify hmd_index_dgps2systemSPN is 521543 Verify hmd_index_dgps2systemFMI is 31 Verify hmd_flt_dgps2systemMFL is 1 Verify hmd_ctr_dgps2FaultCounter is 1 Verify hmd_index_vlFRsystemSPN is 521472 Verify hmd_index_vlFRsystemFMI is 31 Verify hmd_flt_vlFRsystemMFL is 1 Verify hmd_ctr_vlFRfaultCounter is 1 Verify hmd_index_vlFLsystemSPN is 521483 Verify hmd_index_vlFLsystemFMI is 31 Verify hmd_flt_vlFLsystemMFL is 1 Verify hmd_ctr_vlFLfaultCounter is 1 Verify hmd_index_vlRRsystemSPN is 521494 Verify hmd_index_vlRRsystemFMI is 31 Verify hmd_flt_vlRRsystemMFL is 1 Verify hmd_ctr_vlRRfaultCounter is 1 Verify hmd_index_vlRLsystemSPN is 521505 Verify hmd_index_vlRLsystemFMI is 31 Verify hmd_flt_vlRLsystemMFL is 1 Verify hmd_ctr_vlRLfaultCounter is 1 Verify hmd_index_acSystemSPN is 521650 Verify hmd_index_acSystemFMI is 31 Verify hmd_flt_acSystemMFL is 1 Verify hmd_ctr_acFaultCounter is 1 Verify hmd_index_df1SystemSPN is 521575 Verify hmd_index_df1SystemFMI is 31 Verify hmd_flt_df1SystemMFL is 1 Verify hmd_ctr_df1FaultCounter is 1 Verify hmd_index_df2SystemSPN is 521580 Verify hmd_index_df2SystemFMI is 31 Verify hmd_flt_df2SystemMFL is 1 Verify hmd_ctr_df2FaultCounter is 1 Verify hmd_index_dpFsystemSPN is 521590 Verify hmd_index_dpFsystemFMI is 31 Verify hmd_flt_dpFsystemMFL is 1 Verify hmd_ctr_dpFfaultCounter is 1 Verify hmd_index_dpRsystemSPN is 521601 Verify hmd_index_dpRsystemFMI is 31 Verify hmd_flt_dpRsystemMFL is 1 Verify hmd_ctr_dpRfaultCounter is 1 Verify hmd_index_dpAsystemSPN is 521612 Verify hmd_index_dpAsystemFMI is 31 Verify hmd_flt_dpAsystemMFL is 1 Verify hmd_ctr_dpAfaultCounter is 1 Verify hmd_index_dpvSystemSPN is 521550 Verify hmd_index_dpvSystemFMI is 31 Verify hmd_flt_dpvSystemMFL is 1 Verify hmd_ctr_dpvFaultCounter is 1 Verify hmd_index_tas1SystemSPN is 521770 Verify hmd_index_tas1SystemFMI is 31 Verify hmd_flt_tas1SystemMFL is 1 Verify hmd_ctr_tas1FaultCounter is 1 Verify hmd_index_tas2SystemSPN is Not generated Verify hmd_index_tas2SystemFMI is Not generated Verify hmd_flt_tas2SystemMFL is Not generated Verify hmd_ctr_tas2FaultCounter is Not generated Verify hmd_index_smSystemSPN is 521720 Verify hmd_index_smSystemFMI is 31 Verify hmd_flt_smSystemMFL is 1 Verify hmd_ctr_smFaultCounter is 1 Verify hmd_index_pdu1SystemSPN is 521780 Verify hmd_index_pdu1SystemFMI is 31 Verify hmd_flt_pdu1SystemMFL is 1 Verify hmd_ctr_pdu1FaultCounter is 1 Verify hmd_index_pdu2SystemSPN is 521797 Verify hmd_index_pdu2SystemFMI is 31 Verify hmd_flt_pdu2SystemMFL is 1 Verify hmd_ctr_pdu2FaultCounter is 1 Verify hmd_index_intcSystemSPN is 521670 Verify hmd_index_intcSystemFMI is 31 Verify hmd_flt_intcSystemMFL is 1 Verify hmd_ctr_intcFaultCounter is 1 At: t+2 Set dgps1d_enum_proxyMode to DGPS_MODE_NON_OPERATIONAL_E Set dgps2d_flg_invalidClockModel to DGPS_CLOCK_MODEL_INVALID_E Set vld_enum_vlErrorFR to VL_POWER_SUPPLY_ERROR_E Set vld_enum_vlErrorFL to VL_EXITATION_E Set vld_enum_vlErrorRR to VL_WATCHDOG_E Set vld_enum_vlErrorRL to VL_RAM_E Set acd_flg_nwsCapOrdValid to AC_INVALID_E Set dfd_enum_dmpForce1Err to DF_CRC_FLASH_E Set dfd_flg_sensor2Valid to DF_SENSOR_INVALID_E Set dpd_flg_dmprFrontValid to DP_INVALID_E Set dpd_enum_dmprRearErrorCode to DP_GENERIC_ERROR_E Set dpd_enum_dmprLockErrorCode to DP_WIRING_ERROR_E Set dpvd_flg_dmpPosAndVelValid to DPV_INVALID_E Set tasd_flg_tas1Valid to TAS_INVALID_E Set mmd_enum_systemMode to MM_SYSTEM_MODE_STEER_BY_WIRE_E Set smd_enum_safetyFailReason to SM_WHEEL_IN_CASTOR_E Set pdud_flg_pdu1Lvd to PDU_LVD_E Set pdud_flg_pdu2OverTemperature to PDU_OVER_TEMPERATURE_E Set intcd_flg_connectivityGC1 to INTC_NOT_CONNECTED_E Verify hmn_flt_dgps1ModeFailure is 0 Verify hmn_flt_dgps2ClkModelInvalid is 0 Verify hmn_flt_powerSupplyFR is 0 Verify hmn_flt_exitationErrorFL is 0 Verify hmn_flt_watchdogErrorRR is 0 Verify hmn_flt_ramErrorRL is 0 Verify hmn_flg_nwsCapOrdValid is 0 Verify hmn_flt_crcFalshErrorDf1 is 0 Verify hmn_flt_sensor2NotValid is 0 Verify dpn_flg_dmprFrontInValid is 0 Verify hmn_flt_genericErrDpR is 0 Verify hmn_flt_wiringErrDpA is 0 Verify hmn_flt_dpvInvalid is 0 Verify hmn_flt_tas1Invalid is 0 Verify hmn_flt_wheelInCastor is 0 Verify hmn_flt_pdu1Lvd is 0 Verify hmn_flt_pdu2OverTemperature is 0 Verify hmn_flt_connectivityGC1 is 0 Verify hmd_index_dgps1systemSPN is Not generated Verify hmd_index_dgps1systemFMI is Not generated Verify hmd_flt_dgps1systemMFL is Not generated Verify hmd_ctr_dgps1FaultCounter is Not generated Verify hmd_index_dgps2systemSPN is Not generated Verify hmd_index_dgps2systemFMI is Not generated Verify hmd_flt_dgps2systemMFL is Not generated Verify hmd_ctr_dgps2FaultCounter is Not generated Verify hmd_index_vlFRsystemSPN is Not generated Verify hmd_index_vlFRsystemFMI is Not generated Verify hmd_flt_vlFRsystemMFL is Not generated Verify hmd_ctr_vlFRfaultCounter is Not generated Verify hmd_index_vlFLsystemSPN is Not generated Verify hmd_index_vlFLsystemFMI is Not generated Verify hmd_flt_vlFLsystemMFL is Not generated Verify hmd_ctr_vlFLfaultCounter is Not generated Verify hmd_index_vlRRsystemSPN is Not generated Verify hmd_index_vlRRsystemFMI is Not generated Verify hmd_flt_vlRRsystemMFL is Not generated Verify hmd_ctr_vlRRfaultCounter is Not generated Verify hmd_index_vlRLsystemSPN is Not generated Verify hmd_index_vlRLsystemFMI is Not generated Verify hmd_flt_vlRLsystemMFL is Not generated Verify hmd_ctr_vlRLfaultCounter is Not generated Verify hmd_index_acSystemSPN is Not generated Verify hmd_index_acSystemFMI is Not generated Verify hmd_flt_acSystemMFL is Not generated Verify hmd_ctr_acFaultCounter is Not generated Verify hmd_index_df1SystemSPN is Not generated Verify hmd_index_df1SystemFMI is Not generated Verify hmd_flt_df1SystemMFL is Not generated Verify hmd_ctr_df1FaultCounter is Not generated Verify hmd_index_df2SystemSPN is Not generated Verify hmd_index_df2SystemFMI is Not generated Verify hmd_flt_df2SystemMFL is Not generated Verify hmd_ctr_df2FaultCounter is Not generated Verify hmd_index_dpFsystemSPN is Not generated Verify hmd_index_dpFsystemFMI is Not generated Verify hmd_flt_dpFsystemMFL is Not generated Verify hmd_ctr_dpFfaultCounter is Not generated Verify hmd_index_dpRsystemSPN is Not generated Verify hmd_index_dpRsystemFMI is Not generated Verify hmd_flt_dpRsystemMFL is Not generated Verify hmd_ctr_dpRfaultCounter is Not generated Verify hmd_index_dpAsystemSPN is Not generated Verify hmd_index_dpAsystemFMI is Not generated Verify hmd_flt_dpAsystemMFL is Not generated Verify hmd_ctr_dpAfaultCounter is Not generated Verify hmd_index_dpvSystemSPN is Not generated Verify hmd_index_dpvSystemFMI is Not generated Verify hmd_flt_dpvSystemMFL is Not generated Verify hmd_ctr_dpvFaultCounter is Not generated Verify hmd_index_tas1SystemSPN is Not generated Verify hmd_index_tas1SystemFMI is Not generated Verify hmd_flt_tas1SystemMFL is Not generated Verify hmd_ctr_tas1FaultCounter is Not generated Verify hmd_index_tas2SystemSPN is Not generated Verify hmd_index_tas2SystemFMI is Not generated Verify hmd_flt_tas2SystemMFL is Not generated Verify hmd_ctr_tas2FaultCounter is Not generated Verify hmd_index_smSystemSPN is Not generated Verify hmd_index_smSystemFMI is Not generated Verify hmd_flt_smSystemMFL is Not generated Verify hmd_ctr_smFaultCounter is Not generated Verify hmd_index_pdu1SystemSPN is Not generated Verify hmd_index_pdu1SystemFMI is Not generated Verify hmd_flt_pdu1SystemMFL is Not generated Verify hmd_ctr_pdu1FaultCounter is Not generated Verify hmd_index_pdu2SystemSPN is Not generated Verify hmd_index_pdu2SystemFMI is Not generated Verify hmd_flt_pdu2SystemMFL is Not generated Verify hmd_ctr_pdu2FaultCounter is Not generated Verify hmd_index_intcSystemSPN is Not generated Verify hmd_index_intcSystemFMI is Not generated Verify hmd_flt_intcSystemMFL is Not generated Verify hmd_ctr_intcFaultCounter is Not generated At: t+3 Set dgps1d_enum_proxyMode to DGPS_MODE_OPERATIONAL_E Set dgps2d_flg_invalidClockModel to DGPS_CLOCK_MODEL_VALID_E Set vld_enum_vlErrorFR to VL_NO_ERROR_E Set vld_enum_vlErrorFL to VL_NO_ERROR_E Set vld_enum_vlErrorRR to VL_NO_ERROR_E Set vld_enum_vlErrorRL to VL_NO_ERROR_E Set acd_flg_nwsCapOrdValid to AC_VALID_E Set dfd_enum_dmpForce1Err to DF_NO_ERROR_E Set dfd_flg_sensor2Valid to DF_SENSOR_VALID_E Set dpd_flg_dmprFrontValid to DP_VALID_E Set dpd_enum_dmprRearErrorCode to DP_NO_ERROR_E Set dpd_enum_dmprLockErrorCode to DP_NO_ERROR_E Set dpvd_flg_dmpPosAndVelValid to DPV_VALID_E Set tasd_flg_tas1Valid to TAS_VALID_E Set mmd_enum_systemMode to MM_SYSTEM_MODE_STEER_BY_WIRE_E Set smd_enum_safetyFailReason to SM_NORMAL_E Set pdud_flg_pdu1Lvd to PDU_NO_LVD_E Set pdud_flg_pdu2OverTemperature to PDU_NO_OVER_TEMPERATURE_E Set intcd_flg_connectivityGC1 to INTC_CONNECTED_E Verify hmn_flt_dgps1ModeFailure is 1 Verify hmn_flt_dgps2ClkModelInvalid is 1 Verify hmn_flt_powerSupplyFR is 1 Verify hmn_flt_exitationErrorFL is 1 Verify hmn_flt_watchdogErrorRR is 1 Verify hmn_flt_ramErrorRL is 1 Verify hmn_flg_nwsCapOrdValid is 1 Verify hmn_flt_crcFalshErrorDf1 is 1 Verify hmn_flt_sensor2NotValid is 1 Verify dpn_flg_dmprFrontInValid is 1 Verify hmn_flt_genericErrDpR is 1 Verify hmn_flt_wiringErrDpA is 1 Verify hmn_flt_dpvInvalid is 1 Verify hmn_flt_tas1Invalid is 1 Verify hmn_flt_wheelInCastor is 1 Verify hmn_flt_pdu1Lvd is 1 Verify hmn_flt_pdu2OverTemperature is 1 Verify hmn_flt_connectivityGC1 is 1 Verify hmd_index_dgps1systemSPN is 521510 Verify hmd_index_dgps1systemFMI is 31 Verify hmd_flt_dgps1systemMFL is 1 Verify hmd_ctr_dgps1FaultCounter is 1 Verify hmd_index_dgps2systemSPN is 521543 Verify hmd_index_dgps2systemFMI is 31 Verify hmd_flt_dgps2systemMFL is 1 Verify hmd_ctr_dgps2FaultCounter is 1 Verify hmd_index_vlFRsystemSPN is 521472 Verify hmd_index_vlFRsystemFMI is 31 Verify hmd_flt_vlFRsystemMFL is 1 Verify hmd_ctr_vlFRfaultCounter is 1 Verify hmd_index_vlFLsystemSPN is 521483 Verify hmd_index_vlFLsystemFMI is 31 Verify hmd_flt_vlFLsystemMFL is 1 Verify hmd_ctr_vlFLfaultCounter is 1 Verify hmd_index_vlRRsystemSPN is 521494 Verify hmd_index_vlRRsystemFMI is 31 Verify hmd_flt_vlRRsystemMFL is 1 Verify hmd_ctr_vlRRfaultCounter is 1 Verify hmd_index_vlRLsystemSPN is 521505 Verify hmd_index_vlRLsystemFMI is 31 Verify hmd_flt_vlRLsystemMFL is 1 Verify hmd_ctr_vlRLfaultCounter is 1 Verify hmd_index_acSystemSPN is 521650 Verify hmd_index_acSystemFMI is 31 Verify hmd_flt_acSystemMFL is 1 Verify hmd_ctr_acFaultCounter is 1 Verify hmd_index_df1SystemSPN is 521575 Verify hmd_index_df1SystemFMI is 31 Verify hmd_flt_df1SystemMFL is 1 Verify hmd_ctr_df1FaultCounter is 1 Verify hmd_index_df2SystemSPN is 521580 Verify hmd_index_df2SystemFMI is 31 Verify hmd_flt_df2SystemMFL is 1 Verify hmd_ctr_df2FaultCounter is 1 Verify hmd_index_dpFsystemSPN is 521590 Verify hmd_index_dpFsystemFMI is 31 Verify hmd_flt_dpFsystemMFL is 1 Verify hmd_ctr_dpFfaultCounter is 1 Verify hmd_index_dpRsystemSPN is 521601 Verify hmd_index_dpRsystemFMI is 31 Verify hmd_flt_dpRsystemMFL is 1 Verify hmd_ctr_dpRfaultCounter is 1 Verify hmd_index_dpAsystemSPN is 521612 Verify hmd_index_dpAsystemFMI is 31 Verify hmd_flt_dpAsystemMFL is 1 Verify hmd_ctr_dpAfaultCounter is 1 Verify hmd_index_dpvSystemSPN is 521550 Verify hmd_index_dpvSystemFMI is 31 Verify hmd_flt_dpvSystemMFL is 1 Verify hmd_ctr_dpvFaultCounter is 1 Verify hmd_index_tas1SystemSPN is 521770 Verify hmd_index_tas1SystemFMI is 31 Verify hmd_flt_tas1SystemMFL is 1 Verify hmd_ctr_tas1FaultCounter is 1 Verify hmd_index_tas2SystemSPN is Not generated Verify hmd_index_tas2SystemFMI is Not generated Verify hmd_flt_tas2SystemMFL is Not generated Verify hmd_ctr_tas2FaultCounter is Not generated Verify hmd_index_smSystemSPN is 521720 Verify hmd_index_smSystemFMI is 31 Verify hmd_flt_smSystemMFL is 1 Verify hmd_ctr_smFaultCounter is 1 Verify hmd_index_pdu1SystemSPN is 521780 Verify hmd_index_pdu1SystemFMI is 31 Verify hmd_flt_pdu1SystemMFL is 1 Verify hmd_ctr_pdu1FaultCounter is 1 Verify hmd_index_pdu2SystemSPN is 521797 Verify hmd_index_pdu2SystemFMI is 31 Verify hmd_flt_pdu2SystemMFL is 1 Verify hmd_ctr_pdu2FaultCounter is 1 Verify hmd_index_intcSystemSPN is 521670 Verify hmd_index_intcSystemFMI is 31 Verify hmd_flt_intcSystemMFL is 1 Verify hmd_ctr_intcFaultCounter is 1 At: t+4 Set dgps1d_enum_proxyMode to DGPS_MODE_OPERATIONAL_E Set dgps2d_flg_invalidClockModel to DGPS_CLOCK_MODEL_VALID_E Set vld_enum_vlErrorFR to VL_NO_ERROR_E Set vld_enum_vlErrorFL to VL_NO_ERROR_E Set vld_enum_vlErrorRR to VL_NO_ERROR_E Set vld_enum_vlErrorRL to VL_NO_ERROR_E Set acd_flg_nwsCapOrdValid to AC_VALID_E Set dfd_enum_dmpForce1Err to DF_NO_ERROR_E Set dfd_flg_sensor2Valid to DF_SENSOR_VALID_E Set dpd_flg_dmprFrontValid to DP_VALID_E Set dpd_enum_dmprRearErrorCode to DP_NO_ERROR_E Set dpd_enum_dmprLockErrorCode to DP_NO_ERROR_E Set dpvd_flg_dmpPosAndVelValid to DPV_VALID_E Set tasd_flg_tas1Valid to TAS_VALID_E Set mmd_enum_systemMode to MM_SYSTEM_MODE_STEER_BY_WIRE_E Set smd_enum_safetyFailReason to SM_NORMAL_E Set pdud_flg_pdu1Lvd to PDU_NO_LVD_E Set pdud_flg_pdu2OverTemperature to PDU_NO_OVER_TEMPERATURE_E Set intcd_flg_connectivityGC1 to INTC_CONNECTED_E Verify hmn_flt_dgps1ModeFailure is 0 Verify hmn_flt_dgps2ClkModelInvalid is 0 Verify hmn_flt_powerSupplyFR is 0 Verify hmn_flt_exitationErrorFL is 0 Verify hmn_flt_watchdogErrorRR is 0 Verify hmn_flt_ramErrorRL is 0 Verify hmn_flg_nwsCapOrdValid is 0 Verify hmn_flt_crcFalshErrorDf1 is 0 Verify hmn_flt_sensor2NotValid is 0 Verify dpn_flg_dmprFrontInValid is 0 Verify hmn_flt_genericErrDpR is 0 Verify hmn_flt_wiringErrDpA is 0 Verify hmn_flt_dpvInvalid is 0 Verify hmn_flt_tas1Invalid is 0 Verify hmn_flt_wheelInCastor is 0 Verify hmn_flt_pdu1Lvd is 0 Verify hmn_flt_pdu2OverTemperature is 0 Verify hmn_flt_connectivityGC1 is 0 Verify hmd_index_dgps1systemSPN is Not generated Verify hmd_index_dgps1systemFMI is Not generated Verify hmd_flt_dgps1systemMFL is Not generated Verify hmd_ctr_dgps1FaultCounter is Not generated Verify hmd_index_dgps2systemSPN is Not generated Verify hmd_index_dgps2systemFMI is Not generated Verify hmd_flt_dgps2systemMFL is Not generated Verify hmd_ctr_dgps2FaultCounter is Not generated Verify hmd_index_vlFRsystemSPN is Not generated Verify hmd_index_vlFRsystemFMI is Not generated Verify hmd_flt_vlFRsystemMFL is Not generated Verify hmd_ctr_vlFRfaultCounter is Not generated Verify hmd_index_vlFLsystemSPN is Not generated Verify hmd_index_vlFLsystemFMI is Not generated Verify hmd_flt_vlFLsystemMFL is Not generated Verify hmd_ctr_vlFLfaultCounter is Not generated Verify hmd_index_vlRRsystemSPN is Not generated Verify hmd_index_vlRRsystemFMI is Not generated Verify hmd_flt_vlRRsystemMFL is Not generated Verify hmd_ctr_vlRRfaultCounter is Not generated Verify hmd_index_vlRLsystemSPN is Not generated Verify hmd_index_vlRLsystemFMI is Not generated Verify hmd_flt_vlRLsystemMFL is Not generated Verify hmd_ctr_vlRLfaultCounter is Not generated Verify hmd_index_acSystemSPN is Not generated Verify hmd_index_acSystemFMI is Not generated Verify hmd_flt_acSystemMFL is Not generated Verify hmd_ctr_acFaultCounter is Not generated Verify hmd_index_df1SystemSPN is Not generated Verify hmd_index_df1SystemFMI is Not generated Verify hmd_flt_df1SystemMFL is Not generated Verify hmd_ctr_df1FaultCounter is Not generated Verify hmd_index_df2SystemSPN is Not generated Verify hmd_index_df2SystemFMI is Not generated Verify hmd_flt_df2SystemMFL is Not generated Verify hmd_ctr_df2FaultCounter is Not generated Verify hmd_index_dpFsystemSPN is Not generated Verify hmd_index_dpFsystemFMI is Not generated Verify hmd_flt_dpFsystemMFL is Not generated Verify hmd_ctr_dpFfaultCounter is Not generated Verify hmd_index_dpRsystemSPN is Not generated Verify hmd_index_dpRsystemFMI is Not generated Verify hmd_flt_dpRsystemMFL is Not generated Verify hmd_ctr_dpRfaultCounter is Not generated Verify hmd_index_dpAsystemSPN is Not generated Verify hmd_index_dpAsystemFMI is Not generated Verify hmd_flt_dpAsystemMFL is Not generated Verify hmd_ctr_dpAfaultCounter is Not generated Verify hmd_index_dpvSystemSPN is Not generated Verify hmd_index_dpvSystemFMI is Not generated Verify hmd_flt_dpvSystemMFL is Not generated Verify hmd_ctr_dpvFaultCounter is Not generated Verify hmd_index_tas1SystemSPN is Not generated Verify hmd_index_tas1SystemFMI is Not generated Verify hmd_flt_tas1SystemMFL is Not generated Verify hmd_ctr_tas1FaultCounter is Not generated Verify hmd_index_tas2SystemSPN is Not generated Verify hmd_index_tas2SystemFMI is Not generated Verify hmd_flt_tas2SystemMFL is Not generated Verify hmd_ctr_tas2FaultCounter is Not generated Verify hmd_index_smSystemSPN is Not generated Verify hmd_index_smSystemFMI is Not generated Verify hmd_flt_smSystemMFL is Not generated Verify hmd_ctr_smFaultCounter is Not generated Verify hmd_index_pdu1SystemSPN is Not generated Verify hmd_index_pdu1SystemFMI is Not generated Verify hmd_flt_pdu1SystemMFL is Not generated Verify hmd_ctr_pdu1FaultCounter is Not generated Verify hmd_index_pdu2SystemSPN is Not generated Verify hmd_index_pdu2SystemFMI is Not generated Verify hmd_flt_pdu2SystemMFL is Not generated Verify hmd_ctr_pdu2FaultCounter is Not generated Verify hmd_index_intcSystemSPN is Not generated Verify hmd_index_intcSystemFMI is Not generated Verify hmd_flt_intcSystemMFL is Not generated Verify hmd_ctr_intcFaultCounter is Not generated At: t+5 Set dgps1d_enum_proxyMode to DGPS_MODE_NON_OPERATIONAL_E Set dgps2d_flg_invalidClockModel to DGPS_CLOCK_MODEL_INVALID_E Set vld_enum_vlErrorFR to VL_POWER_SUPPLY_ERROR_E Set vld_enum_vlErrorFL to VL_EXITATION_E Set vld_enum_vlErrorRR to VL_WATCHDOG_E Set vld_enum_vlErrorRL to VL_RAM_E Set acd_flg_nwsCapOrdValid to AC_INVALID_E Set dfd_enum_dmpForce1Err to DF_CRC_FLASH_E Set dfd_flg_sensor2Valid to DF_SENSOR_INVALID_E Set dpd_flg_dmprFrontValid to DP_INVALID_E Set dpd_enum_dmprRearErrorCode to DP_GENERIC_ERROR_E Set dpd_enum_dmprLockErrorCode to DP_WIRING_ERROR_E Set dpvd_flg_dmpPosAndVelValid to DPV_INVALID_E Set tasd_flg_tas1Valid to TAS_INVALID_E Set mmd_enum_systemMode to MM_SYSTEM_MODE_STEER_BY_WIRE_E Set smd_enum_safetyFailReason to SM_WHEEL_IN_CASTOR_E Set pdud_flg_pdu1Lvd to PDU_LVD_E Set pdud_flg_pdu2OverTemperature to PDU_OVER_TEMPERATURE_E Set intcd_flg_connectivityGC1 to INTC_NOT_CONNECTED_E Verify hmn_flt_dgps1ModeFailure is 1 Verify hmn_flt_dgps2ClkModelInvalid is 1 Verify hmn_flt_powerSupplyFR is 1 Verify hmn_flt_exitationErrorFL is 1 Verify hmn_flt_watchdogErrorRR is 1 Verify hmn_flt_ramErrorRL is 1 Verify hmn_flg_nwsCapOrdValid is 1 Verify hmn_flt_crcFalshErrorDf1 is 1 Verify hmn_flt_sensor2NotValid is 1 Verify dpn_flg_dmprFrontInValid is 1 Verify hmn_flt_genericErrDpR is 1 Verify hmn_flt_wiringErrDpA is 1 Verify hmn_flt_dpvInvalid is 1 Verify hmn_flt_tas1Invalid is 1 Verify hmn_flt_wheelInCastor is 1 Verify hmn_flt_pdu1Lvd is 1 Verify hmn_flt_pdu2OverTemperature is 1 Verify hmn_flt_connectivityGC1 is 1 Verify hmd_index_dgps1systemSPN is 521510 Verify hmd_index_dgps1systemFMI is 31 Verify hmd_flt_dgps1systemMFL is 1 Verify hmd_ctr_dgps1FaultCounter is 2 Verify hmd_index_dgps2systemSPN is 521543 Verify hmd_index_dgps2systemFMI is 31 Verify hmd_flt_dgps2systemMFL is 1 Verify hmd_ctr_dgps2FaultCounter is 2 Verify hmd_index_vlFRsystemSPN is 521472 Verify hmd_index_vlFRsystemFMI is 31 Verify hmd_flt_vlFRsystemMFL is 1 Verify hmd_ctr_vlFRfaultCounter is 2 Verify hmd_index_vlFLsystemSPN is 521483 Verify hmd_index_vlFLsystemFMI is 31 Verify hmd_flt_vlFLsystemMFL is 1 Verify hmd_ctr_vlFLfaultCounter is 2 Verify hmd_index_vlRRsystemSPN is 521494 Verify hmd_index_vlRRsystemFMI is 31 Verify hmd_flt_vlRRsystemMFL is 1 Verify hmd_ctr_vlRRfaultCounter is 2 Verify hmd_index_vlRLsystemSPN is 521505 Verify hmd_index_vlRLsystemFMI is 31 Verify hmd_flt_vlRLsystemMFL is 1 Verify hmd_ctr_vlRLfaultCounter is 2 Verify hmd_index_acSystemSPN is 521650 Verify hmd_index_acSystemFMI is 31 Verify hmd_flt_acSystemMFL is 1 Verify hmd_ctr_acFaultCounter is 2 Verify hmd_index_df1SystemSPN is 521575 Verify hmd_index_df1SystemFMI is 31 Verify hmd_flt_df1SystemMFL is 1 Verify hmd_ctr_df1FaultCounter is 2 Verify hmd_index_df2SystemSPN is 521580 Verify hmd_index_df2SystemFMI is 31 Verify hmd_flt_df2SystemMFL is 1 Verify hmd_ctr_df2FaultCounter is 2 Verify hmd_index_dpFsystemSPN is 521590 Verify hmd_index_dpFsystemFMI is 31 Verify hmd_flt_dpFsystemMFL is 1 Verify hmd_ctr_dpFfaultCounter is 2 Verify hmd_index_dpRsystemSPN is 521601 Verify hmd_index_dpRsystemFMI is 31 Verify hmd_flt_dpRsystemMFL is 1 Verify hmd_ctr_dpRfaultCounter is 2 Verify hmd_index_dpAsystemSPN is 521612 Verify hmd_index_dpAsystemFMI is 31 Verify hmd_flt_dpAsystemMFL is 1 Verify hmd_ctr_dpAfaultCounter is 2 Verify hmd_index_dpvSystemSPN is 521550 Verify hmd_index_dpvSystemFMI is 31 Verify hmd_flt_dpvSystemMFL is 1 Verify hmd_ctr_dpvFaultCounter is 2 Verify hmd_index_tas1SystemSPN is 521770 Verify hmd_index_tas1SystemFMI is 31 Verify hmd_flt_tas1SystemMFL is 1 Verify hmd_ctr_tas1FaultCounter is 2 Verify hmd_index_tas2SystemSPN is Not generated Verify hmd_index_tas2SystemFMI is Not generated Verify hmd_flt_tas2SystemMFL is Not generated Verify hmd_ctr_tas2FaultCounter is Not generated Verify hmd_index_smSystemSPN is 521720 Verify hmd_index_smSystemFMI is 31 Verify hmd_flt_smSystemMFL is 1 Verify hmd_ctr_smFaultCounter is 2 Verify hmd_index_pdu1SystemSPN is 521780 Verify hmd_index_pdu1SystemFMI is 31 Verify hmd_flt_pdu1SystemMFL is 1 Verify hmd_ctr_pdu1FaultCounter is 2 Verify hmd_index_pdu2SystemSPN is 521797 Verify hmd_index_pdu2SystemFMI is 31 Verify hmd_flt_pdu2SystemMFL is 1 Verify hmd_ctr_pdu2FaultCounter is 2 Verify hmd_index_intcSystemSPN is 521670 Verify hmd_index_intcSystemFMI is 31 Verify hmd_flt_intcSystemMFL is 1 Verify hmd_ctr_intcFaultCounter is 2 |  | NORMAL | Nom/Nom | Test Case | SSDD-L-23596 SSDD-L-35423 |  |  | hm_mfl_ref\DGPS1 hm_mfl_ref\DGPS2 hm_mfl_ref\VIFR hm_mfl_ref\VIFL hm_mfl_ref\VIRR hm_mfl_ref\VIRL hm_mfl_ref\AC hm_mfl_ref\DF1 hm_mfl_ref\DF2 hm_mfl_ref\DPrFront hm_mfl_ref\DPrRear hm_mfl_ref\DPrAutoLock hm_mfl_ref\DPV hm_mfl_ref\TAS1 hm_mfl_ref\SM hm_mfl_ref\PDU1 hm_mfl_ref\PDU2 hm_mfl_ref\intc | Check when the Occurrence Counter value reaches 7 the DTC is not generated with the details SPN,FMI,MFL,OC for the respective failure. The following subsystems are verified with the mentioned failure value: DGPS1(dgps1d_enum_proxyMode): DGPS_MODE_NON_OPERATIONAL_E DGPS2(dgps2d_flg_invalidClockModel): DGPS_CLOCK_MODEL_INVALID_E VL-FR(vld_enum_vlErrorFR): VL_POWER_SUPPLY_ERROR_E VL-FL(vld_enum_vlErrorFL): VL_EXITATION_E VL-RR(vld_enum_vlErrorRR): VL_WATCHDOG_E VL-RL(vld_enum_vlErrorRL): VL_RAM_E AC(acd_flg_nwsCapOrdValid): AC_INVALID_E DF1(dfd_enum_dmpForce1Err): DF_CRC_FLASH_E DF2(dfd_flg_sensor2Valid): DF_SENSOR_INVALID_E DPFront(dpd_flg_dmprFrontValid): DP_INVALID_E DPRear(dpd_enum_dmprRearErrorCode): DP_GENERIC_ERROR_E DPAutolock(dpd_enum_dmprLockErrorCode): DP_WIRING_ERROR_E DPV(dpvd_flg_dmpPosAndVelValid): DPV_INVALID_E TAS1(tasd_flg_tas1Valid): TAS_INVALID_E SM(smd_enum_safetyFailReason): SM_WHEEL_IN_CASTOR_E PDU1(pdud_flg_pdu1Lvd): PDU_LVD_E PDU2(pdud_flg_pdu2OverTemperature): 1 INTERCOM(intcd_flg_connectivityGC1): INTC_NOT_CONNECTED_E
TXB-HLC-TC_14443 | 4.1.2.16.0-709 |  | At: t+6 Set dgps1d_enum_proxyMode to DGPS_MODE_NON_OPERATIONAL_E Set dgps2d_flg_invalidClockModel to DGPS_CLOCK_MODEL_INVALID_E Set vld_enum_vlErrorFR to VL_POWER_SUPPLY_ERROR_E Set vld_enum_vlErrorFL to VL_EXITATION_E Set vld_enum_vlErrorRR to VL_WATCHDOG_E Set vld_enum_vlErrorRL to VL_RAM_E Set acd_flg_nwsCapOrdValid to AC_INVALID_E Set dfd_enum_dmpForce1Err to DF_CRC_FLASH_E Set dfd_flg_sensor2Valid to DF_SENSOR_INVALID_E Set dpd_flg_dmprFrontValid to DP_INVALID_E Set dpd_enum_dmprRearErrorCode to DP_GENERIC_ERROR_E Set dpd_enum_dmprLockErrorCode to DP_WIRING_ERROR_E Set dpvd_flg_dmpPosAndVelValid to DPV_INVALID_E Set tasd_flg_tas1Valid to TAS_INVALID_E Set mmd_enum_systemMode to MM_SYSTEM_MODE_STEER_BY_WIRE_E Set smd_enum_safetyFailReason to SM_WHEEL_IN_CASTOR_E Set pdud_flg_pdu1Lvd to PDU_LVD_E Set pdud_flg_pdu2OverTemperature to PDU_OVER_TEMPERATURE_E Set intcd_flg_connectivityGC1 to INTC_NOT_CONNECTED_E Verify hmn_flt_dgps1ModeFailure is 0 Verify hmn_flt_dgps2ClkModelInvalid is 0 Verify hmn_flt_powerSupplyFR is 0 Verify hmn_flt_exitationErrorFL is 0 Verify hmn_flt_watchdogErrorRR is 0 Verify hmn_flt_ramErrorRL is 0 Verify hmn_flg_nwsCapOrdValid is 0 Verify hmn_flt_crcFalshErrorDf1 is 0 Verify hmn_flt_sensor2NotValid is 0 Verify dpn_flg_dmprFrontInValid is 0 Verify hmn_flt_genericErrDpR is 0 Verify hmn_flt_wiringErrDpA is 0 Verify hmn_flt_dpvInvalid is 0 Verify hmn_flt_tas1Invalid is 0 Verify hmn_flt_wheelInCastor is 0 Verify hmn_flt_pdu1Lvd is 0 Verify hmn_flt_pdu2OverTemperature is 0 Verify hmn_flt_connectivityGC1 is 0 Verify hmd_index_dgps1systemSPN is Not generated Verify hmd_index_dgps1systemFMI is Not generated Verify hmd_flt_dgps1systemMFL is Not generated Verify hmd_ctr_dgps1FaultCounter is Not generated Verify hmd_index_dgps2systemSPN is Not generated Verify hmd_index_dgps2systemFMI is Not generated Verify hmd_flt_dgps2systemMFL is Not generated Verify hmd_ctr_dgps2FaultCounter is Not generated Verify hmd_index_vlFRsystemSPN is Not generated Verify hmd_index_vlFRsystemFMI is Not generated Verify hmd_flt_vlFRsystemMFL is Not generated Verify hmd_ctr_vlFRfaultCounter is Not generated Verify hmd_index_vlFLsystemSPN is Not generated Verify hmd_index_vlFLsystemFMI is Not generated Verify hmd_flt_vlFLsystemMFL is Not generated Verify hmd_ctr_vlFLfaultCounter is Not generated Verify hmd_index_vlRRsystemSPN is Not generated Verify hmd_index_vlRRsystemFMI is Not generated Verify hmd_flt_vlRRsystemMFL is Not generated Verify hmd_ctr_vlRRfaultCounter is Not generated Verify hmd_index_vlRLsystemSPN is Not generated Verify hmd_index_vlRLsystemFMI is Not generated Verify hmd_flt_vlRLsystemMFL is Not generated Verify hmd_ctr_vlRLfaultCounter is Not generated Verify hmd_index_acSystemSPN is Not generated Verify hmd_index_acSystemFMI is Not generated Verify hmd_flt_acSystemMFL is Not generated Verify hmd_ctr_acFaultCounter is Not generated Verify hmd_index_df1SystemSPN is Not generated Verify hmd_index_df1SystemFMI is Not generated Verify hmd_flt_df1SystemMFL is Not generated Verify hmd_ctr_df1FaultCounter is Not generated Verify hmd_index_df2SystemSPN is Not generated Verify hmd_index_df2SystemFMI is Not generated Verify hmd_flt_df2SystemMFL is Not generated Verify hmd_ctr_df2FaultCounter is Not generated Verify hmd_index_dpFsystemSPN is Not generated Verify hmd_index_dpFsystemFMI is Not generated Verify hmd_flt_dpFsystemMFL is Not generated Verify hmd_ctr_dpFfaultCounter is Not generated Verify hmd_index_dpRsystemSPN is Not generated Verify hmd_index_dpRsystemFMI is Not generated Verify hmd_flt_dpRsystemMFL is Not generated Verify hmd_ctr_dpRfaultCounter is Not generated Verify hmd_index_dpAsystemSPN is Not generated Verify hmd_index_dpAsystemFMI is Not generated Verify hmd_flt_dpAsystemMFL is Not generated Verify hmd_ctr_dpAfaultCounter is Not generated Verify hmd_index_dpvSystemSPN is Not generated Verify hmd_index_dpvSystemFMI is Not generated Verify hmd_flt_dpvSystemMFL is Not generated Verify hmd_ctr_dpvFaultCounter is Not generated Verify hmd_index_tas1SystemSPN is Not generated Verify hmd_index_tas1SystemFMI is Not generated Verify hmd_flt_tas1SystemMFL is Not generated Verify hmd_ctr_tas1FaultCounter is Not generated Verify hmd_index_tas2SystemSPN is Not generated Verify hmd_index_tas2SystemFMI is Not generated Verify hmd_flt_tas2SystemMFL is Not generated Verify hmd_ctr_tas2FaultCounter is Not generated Verify hmd_index_smSystemSPN is Not generated Verify hmd_index_smSystemFMI is Not generated Verify hmd_flt_smSystemMFL is Not generated Verify hmd_ctr_smFaultCounter is Not generated Verify hmd_index_pdu1SystemSPN is Not generated Verify hmd_index_pdu1SystemFMI is Not generated Verify hmd_flt_pdu1SystemMFL is Not generated Verify hmd_ctr_pdu1FaultCounter is Not generated Verify hmd_index_pdu2SystemSPN is Not generated Verify hmd_index_pdu2SystemFMI is Not generated Verify hmd_flt_pdu2SystemMFL is Not generated Verify hmd_ctr_pdu2FaultCounter is Not generated Verify hmd_index_intcSystemSPN is Not generated Verify hmd_index_intcSystemFMI is Not generated Verify hmd_flt_intcSystemMFL is Not generated Verify hmd_ctr_intcFaultCounter is Not generated At: t+7 Set dgps1d_enum_proxyMode to DGPS_MODE_OPERATIONAL_E Set dgps2d_flg_invalidClockModel to DGPS_CLOCK_MODEL_VALID_E Set vld_enum_vlErrorFR to VL_NO_ERROR_E Set vld_enum_vlErrorFL to VL_NO_ERROR_E Set vld_enum_vlErrorRR to VL_NO_ERROR_E Set vld_enum_vlErrorRL to VL_NO_ERROR_E Set acd_flg_nwsCapOrdValid to AC_VALID_E Set dfd_enum_dmpForce1Err to DF_NO_ERROR_E Set dfd_flg_sensor2Valid to DF_SENSOR_VALID_E Set dpd_flg_dmprFrontValid to DP_VALID_E Set dpd_enum_dmprRearErrorCode to DP_NO_ERROR_E Set dpd_enum_dmprLockErrorCode to DP_NO_ERROR_E Set dpvd_flg_dmpPosAndVelValid to DPV_VALID_E Set tasd_flg_tas1Valid to TAS_VALID_E Set mmd_enum_systemMode to MM_SYSTEM_MODE_STEER_BY_WIRE_E Set smd_enum_safetyFailReason to SM_NORMAL_E Set pdud_flg_pdu1Lvd to PDU_NO_LVD_E Set pdud_flg_pdu2OverTemperature to PDU_NO_OVER_TEMPERATURE_E Set intcd_flg_connectivityGC1 to INTC_CONNECTED_E Verify hmn_flt_dgps1ModeFailure is 1 Verify hmn_flt_dgps2ClkModelInvalid is 1 Verify hmn_flt_powerSupplyFR is 1 Verify hmn_flt_exitationErrorFL is 1 Verify hmn_flt_watchdogErrorRR is 1 Verify hmn_flt_ramErrorRL is 1 Verify hmn_flg_nwsCapOrdValid is 1 Verify hmn_flt_crcFalshErrorDf1 is 1 Verify hmn_flt_sensor2NotValid is 1 Verify dpn_flg_dmprFrontInValid is 1 Verify hmn_flt_genericErrDpR is 1 Verify hmn_flt_wiringErrDpA is 1 Verify hmn_flt_dpvInvalid is 1 Verify hmn_flt_tas1Invalid is 1 Verify hmn_flt_wheelInCastor is 1 Verify hmn_flt_pdu1Lvd is 1 Verify hmn_flt_pdu2OverTemperature is 1 Verify hmn_flt_connectivityGC1 is 1 Verify hmd_index_dgps1systemSPN is 521510 Verify hmd_index_dgps1systemFMI is 31 Verify hmd_flt_dgps1systemMFL is 1 Verify hmd_ctr_dgps1FaultCounter is 2 Verify hmd_index_dgps2systemSPN is 521543 Verify hmd_index_dgps2systemFMI is 31 Verify hmd_flt_dgps2systemMFL is 1 Verify hmd_ctr_dgps2FaultCounter is 2 Verify hmd_index_vlFRsystemSPN is 521472 Verify hmd_index_vlFRsystemFMI is 31 Verify hmd_flt_vlFRsystemMFL is 1 Verify hmd_ctr_vlFRfaultCounter is 2 Verify hmd_index_vlFLsystemSPN is 521483 Verify hmd_index_vlFLsystemFMI is 31 Verify hmd_flt_vlFLsystemMFL is 1 Verify hmd_ctr_vlFLfaultCounter is 2 Verify hmd_index_vlRRsystemSPN is 521494 Verify hmd_index_vlRRsystemFMI is 31 Verify hmd_flt_vlRRsystemMFL is 1 Verify hmd_ctr_vlRRfaultCounter is 2 Verify hmd_index_vlRLsystemSPN is 521505 Verify hmd_index_vlRLsystemFMI is 31 Verify hmd_flt_vlRLsystemMFL is 1 Verify hmd_ctr_vlRLfaultCounter is 2 Verify hmd_index_acSystemSPN is 521650 Verify hmd_index_acSystemFMI is 31 Verify hmd_flt_acSystemMFL is 1 Verify hmd_ctr_acFaultCounter is 2 Verify hmd_index_df1SystemSPN is 521575 Verify hmd_index_df1SystemFMI is 31 Verify hmd_flt_df1SystemMFL is 1 Verify hmd_ctr_df1FaultCounter is 2 Verify hmd_index_df2SystemSPN is 521580 Verify hmd_index_df2SystemFMI is 31 Verify hmd_flt_df2SystemMFL is 1 Verify hmd_ctr_df2FaultCounter is 2 Verify hmd_index_dpFsystemSPN is 521590 Verify hmd_index_dpFsystemFMI is 31 Verify hmd_flt_dpFsystemMFL is 1 Verify hmd_ctr_dpFfaultCounter is 2 Verify hmd_index_dpRsystemSPN is 521601 Verify hmd_index_dpRsystemFMI is 31 Verify hmd_flt_dpRsystemMFL is 1 Verify hmd_ctr_dpRfaultCounter is 2 Verify hmd_index_dpAsystemSPN is 521612 Verify hmd_index_dpAsystemFMI is 31 Verify hmd_flt_dpAsystemMFL is 1 Verify hmd_ctr_dpAfaultCounter is 2 Verify hmd_index_dpvSystemSPN is 521550 Verify hmd_index_dpvSystemFMI is 31 Verify hmd_flt_dpvSystemMFL is 1 Verify hmd_ctr_dpvFaultCounter is 2 Verify hmd_index_tas1SystemSPN is 521770 Verify hmd_index_tas1SystemFMI is 31 Verify hmd_flt_tas1SystemMFL is 1 Verify hmd_ctr_tas1FaultCounter is 2 Verify hmd_index_tas2SystemSPN is Not generated Verify hmd_index_tas2SystemFMI is Not generated Verify hmd_flt_tas2SystemMFL is Not generated Verify hmd_ctr_tas2FaultCounter is Not generated Verify hmd_index_smSystemSPN is 521720 Verify hmd_index_smSystemFMI is 31 Verify hmd_flt_smSystemMFL is 1 Verify hmd_ctr_smFaultCounter is 2 Verify hmd_index_pdu1SystemSPN is 521780 Verify hmd_index_pdu1SystemFMI is 31 Verify hmd_flt_pdu1SystemMFL is 1 Verify hmd_ctr_pdu1FaultCounter is 2 Verify hmd_index_pdu2SystemSPN is 521797 Verify hmd_index_pdu2SystemFMI is 31 Verify hmd_flt_pdu2SystemMFL is 1 Verify hmd_ctr_pdu2FaultCounter is 2 Verify hmd_index_intcSystemSPN is 521670 Verify hmd_index_intcSystemFMI is 31 Verify hmd_flt_intcSystemMFL is 1 Verify hmd_ctr_intcFaultCounter is 2 At: t+8 Set dgps1d_enum_proxyMode to DGPS_MODE_OPERATIONAL_E Set dgps2d_flg_invalidClockModel to DGPS_CLOCK_MODEL_VALID_E Set vld_enum_vlErrorFR to VL_NO_ERROR_E Set vld_enum_vlErrorFL to VL_NO_ERROR_E Set vld_enum_vlErrorRR to VL_NO_ERROR_E Set vld_enum_vlErrorRL to VL_NO_ERROR_E Set acd_flg_nwsCapOrdValid to AC_VALID_E Set dfd_enum_dmpForce1Err to DF_NO_ERROR_E Set dfd_flg_sensor2Valid to DF_SENSOR_VALID_E Set dpd_flg_dmprFrontValid to DP_VALID_E Set dpd_enum_dmprRearErrorCode to DP_NO_ERROR_E Set dpd_enum_dmprLockErrorCode to DP_NO_ERROR_E Set dpvd_flg_dmpPosAndVelValid to DPV_VALID_E Set tasd_flg_tas1Valid to TAS_VALID_E Set mmd_enum_systemMode to MM_SYSTEM_MODE_STEER_BY_WIRE_E Set smd_enum_safetyFailReason to SM_NORMAL_E Set pdud_flg_pdu1Lvd to PDU_NO_LVD_E Set pdud_flg_pdu2OverTemperature to PDU_NO_OVER_TEMPERATURE_E Set intcd_flg_connectivityGC1 to INTC_CONNECTED_E Verify hmn_flt_dgps1ModeFailure is 0 Verify hmn_flt_dgps2ClkModelInvalid is 0 Verify hmn_flt_powerSupplyFR is 0 Verify hmn_flt_exitationErrorFL is 0 Verify hmn_flt_watchdogErrorRR is 0 Verify hmn_flt_ramErrorRL is 0 Verify hmn_flg_nwsCapOrdValid is 0 Verify hmn_flt_crcFalshErrorDf1 is 0 Verify hmn_flt_sensor2NotValid is 0 Verify dpn_flg_dmprFrontInValid is 0 Verify hmn_flt_genericErrDpR is 0 Verify hmn_flt_wiringErrDpA is 0 Verify hmn_flt_dpvInvalid is 0 Verify hmn_flt_tas1Invalid is 0 Verify hmn_flt_wheelInCastor is 0 Verify hmn_flt_pdu1Lvd is 0 Verify hmn_flt_pdu2OverTemperature is 0 Verify hmn_flt_connectivityGC1 is 0 Verify hmd_index_dgps1systemSPN is Not generated Verify hmd_index_dgps1systemFMI is Not generated Verify hmd_flt_dgps1systemMFL is Not generated Verify hmd_ctr_dgps1FaultCounter is Not generated Verify hmd_index_dgps2systemSPN is Not generated Verify hmd_index_dgps2systemFMI is Not generated Verify hmd_flt_dgps2systemMFL is Not generated Verify hmd_ctr_dgps2FaultCounter is Not generated Verify hmd_index_vlFRsystemSPN is Not generated Verify hmd_index_vlFRsystemFMI is Not generated Verify hmd_flt_vlFRsystemMFL is Not generated Verify hmd_ctr_vlFRfaultCounter is Not generated Verify hmd_index_vlFLsystemSPN is Not generated Verify hmd_index_vlFLsystemFMI is Not generated Verify hmd_flt_vlFLsystemMFL is Not generated Verify hmd_ctr_vlFLfaultCounter is Not generated Verify hmd_index_vlRRsystemSPN is Not generated Verify hmd_index_vlRRsystemFMI is Not generated Verify hmd_flt_vlRRsystemMFL is Not generated Verify hmd_ctr_vlRRfaultCounter is Not generated Verify hmd_index_vlRLsystemSPN is Not generated Verify hmd_index_vlRLsystemFMI is Not generated Verify hmd_flt_vlRLsystemMFL is Not generated Verify hmd_ctr_vlRLfaultCounter is Not generated Verify hmd_index_acSystemSPN is Not generated Verify hmd_index_acSystemFMI is Not generated Verify hmd_flt_acSystemMFL is Not generated Verify hmd_ctr_acFaultCounter is Not generated Verify hmd_index_df1SystemSPN is Not generated Verify hmd_index_df1SystemFMI is Not generated Verify hmd_flt_df1SystemMFL is Not generated Verify hmd_ctr_df1FaultCounter is Not generated Verify hmd_index_df2SystemSPN is Not generated Verify hmd_index_df2SystemFMI is Not generated Verify hmd_flt_df2SystemMFL is Not generated Verify hmd_ctr_df2FaultCounter is Not generated Verify hmd_index_dpFsystemSPN is Not generated Verify hmd_index_dpFsystemFMI is Not generated Verify hmd_flt_dpFsystemMFL is Not generated Verify hmd_ctr_dpFfaultCounter is Not generated Verify hmd_index_dpRsystemSPN is Not generated Verify hmd_index_dpRsystemFMI is Not generated Verify hmd_flt_dpRsystemMFL is Not generated Verify hmd_ctr_dpRfaultCounter is Not generated Verify hmd_index_dpAsystemSPN is Not generated Verify hmd_index_dpAsystemFMI is Not generated Verify hmd_flt_dpAsystemMFL is Not generated Verify hmd_ctr_dpAfaultCounter is Not generated Verify hmd_index_dpvSystemSPN is Not generated Verify hmd_index_dpvSystemFMI is Not generated Verify hmd_flt_dpvSystemMFL is Not generated Verify hmd_ctr_dpvFaultCounter is Not generated Verify hmd_index_tas1SystemSPN is Not generated Verify hmd_index_tas1SystemFMI is Not generated Verify hmd_flt_tas1SystemMFL is Not generated Verify hmd_ctr_tas1FaultCounter is Not generated Verify hmd_index_tas2SystemSPN is Not generated Verify hmd_index_tas2SystemFMI is Not generated Verify hmd_flt_tas2SystemMFL is Not generated Verify hmd_ctr_tas2FaultCounter is Not generated Verify hmd_index_smSystemSPN is Not generated Verify hmd_index_smSystemFMI is Not generated Verify hmd_flt_smSystemMFL is Not generated Verify hmd_ctr_smFaultCounter is Not generated Verify hmd_index_pdu1SystemSPN is Not generated Verify hmd_index_pdu1SystemFMI is Not generated Verify hmd_flt_pdu1SystemMFL is Not generated Verify hmd_ctr_pdu1FaultCounter is Not generated Verify hmd_index_pdu2SystemSPN is Not generated Verify hmd_index_pdu2SystemFMI is Not generated Verify hmd_flt_pdu2SystemMFL is Not generated Verify hmd_ctr_pdu2FaultCounter is Not generated Verify hmd_index_intcSystemSPN is Not generated Verify hmd_index_intcSystemFMI is Not generated Verify hmd_flt_intcSystemMFL is Not generated Verify hmd_ctr_intcFaultCounter is Not generated At: t+9 Set dgps1d_enum_proxyMode to DGPS_MODE_NON_OPERATIONAL_E Set dgps2d_flg_invalidClockModel to DGPS_CLOCK_MODEL_INVALID_E Set vld_enum_vlErrorFR to VL_POWER_SUPPLY_ERROR_E Set vld_enum_vlErrorFL to VL_EXITATION_E Set vld_enum_vlErrorRR to VL_WATCHDOG_E Set vld_enum_vlErrorRL to VL_RAM_E Set acd_flg_nwsCapOrdValid to AC_INVALID_E Set dfd_enum_dmpForce1Err to DF_CRC_FLASH_E Set dfd_flg_sensor2Valid to DF_SENSOR_INVALID_E Set dpd_flg_dmprFrontValid to DP_INVALID_E Set dpd_enum_dmprRearErrorCode to DP_GENERIC_ERROR_E Set dpd_enum_dmprLockErrorCode to DP_WIRING_ERROR_E Set dpvd_flg_dmpPosAndVelValid to DPV_INVALID_E Set tasd_flg_tas1Valid to TAS_INVALID_E Set mmd_enum_systemMode to MM_SYSTEM_MODE_STEER_BY_WIRE_E Set smd_enum_safetyFailReason to SM_WHEEL_IN_CASTOR_E Set pdud_flg_pdu1Lvd to PDU_LVD_E Set pdud_flg_pdu2OverTemperature to PDU_OVER_TEMPERATURE_E Set intcd_flg_connectivityGC1 to INTC_NOT_CONNECTED_E Verify hmn_flt_dgps1ModeFailure is 1 Verify hmn_flt_dgps2ClkModelInvalid is 1 Verify hmn_flt_powerSupplyFR is 1 Verify hmn_flt_exitationErrorFL is 1 Verify hmn_flt_watchdogErrorRR is 1 Verify hmn_flt_ramErrorRL is 1 Verify hmn_flg_nwsCapOrdValid is 1 Verify hmn_flt_crcFalshErrorDf1 is 1 Verify hmn_flt_sensor2NotValid is 1 Verify dpn_flg_dmprFrontInValid is 1 Verify hmn_flt_genericErrDpR is 1 Verify hmn_flt_wiringErrDpA is 1 Verify hmn_flt_dpvInvalid is 1 Verify hmn_flt_tas1Invalid is 1 Verify hmn_flt_wheelInCastor is 1 Verify hmn_flt_pdu1Lvd is 1 Verify hmn_flt_pdu2OverTemperature is 1 Verify hmn_flt_connectivityGC1 is 1 Verify hmd_index_dgps1systemSPN is 521510 Verify hmd_index_dgps1systemFMI is 31 Verify hmd_flt_dgps1systemMFL is 1 Verify hmd_ctr_dgps1FaultCounter is 3 Verify hmd_index_dgps2systemSPN is 521543 Verify hmd_index_dgps2systemFMI is 31 Verify hmd_flt_dgps2systemMFL is 1 Verify hmd_ctr_dgps2FaultCounter is 3 Verify hmd_index_vlFRsystemSPN is 521472 Verify hmd_index_vlFRsystemFMI is 31 Verify hmd_flt_vlFRsystemMFL is 1 Verify hmd_ctr_vlFRfaultCounter is 3 Verify hmd_index_vlFLsystemSPN is 521483 Verify hmd_index_vlFLsystemFMI is 31 Verify hmd_flt_vlFLsystemMFL is 1 Verify hmd_ctr_vlFLfaultCounter is 3 Verify hmd_index_vlRRsystemSPN is 521494 Verify hmd_index_vlRRsystemFMI is 31 Verify hmd_flt_vlRRsystemMFL is 1 Verify hmd_ctr_vlRRfaultCounter is 3 Verify hmd_index_vlRLsystemSPN is 521505 Verify hmd_index_vlRLsystemFMI is 31 Verify hmd_flt_vlRLsystemMFL is 1 Verify hmd_ctr_vlRLfaultCounter is 3 Verify hmd_index_acSystemSPN is 521650 Verify hmd_index_acSystemFMI is 31 Verify hmd_flt_acSystemMFL is 1 Verify hmd_ctr_acFaultCounter is 3 Verify hmd_index_df1SystemSPN is 521575 Verify hmd_index_df1SystemFMI is 31 Verify hmd_flt_df1SystemMFL is 1 Verify hmd_ctr_df1FaultCounter is 3 Verify hmd_index_df2SystemSPN is 521580 Verify hmd_index_df2SystemFMI is 31 Verify hmd_flt_df2SystemMFL is 1 Verify hmd_ctr_df2FaultCounter is 3 Verify hmd_index_dpFsystemSPN is 521590 Verify hmd_index_dpFsystemFMI is 31 Verify hmd_flt_dpFsystemMFL is 1 Verify hmd_ctr_dpFfaultCounter is 3 Verify hmd_index_dpRsystemSPN is 521601 Verify hmd_index_dpRsystemFMI is 31 Verify hmd_flt_dpRsystemMFL is 1 Verify hmd_ctr_dpRfaultCounter is 3 Verify hmd_index_dpAsystemSPN is 521612 Verify hmd_index_dpAsystemFMI is 31 Verify hmd_flt_dpAsystemMFL is 1 Verify hmd_ctr_dpAfaultCounter is 3 Verify hmd_index_dpvSystemSPN is 521550 Verify hmd_index_dpvSystemFMI is 31 Verify hmd_flt_dpvSystemMFL is 1 Verify hmd_ctr_dpvFaultCounter is 3 Verify hmd_index_tas1SystemSPN is 521770 Verify hmd_index_tas1SystemFMI is 31 Verify hmd_flt_tas1SystemMFL is 1 Verify hmd_ctr_tas1FaultCounter is 3 Verify hmd_index_tas2SystemSPN is Not generated Verify hmd_index_tas2SystemFMI is Not generated Verify hmd_flt_tas2SystemMFL is Not generated Verify hmd_ctr_tas2FaultCounter is Not generated Verify hmd_index_smSystemSPN is 521720 Verify hmd_index_smSystemFMI is 31 Verify hmd_flt_smSystemMFL is 1 Verify hmd_ctr_smFaultCounter is 3 Verify hmd_index_pdu1SystemSPN is 521780 Verify hmd_index_pdu1SystemFMI is 31 Verify hmd_flt_pdu1SystemMFL is 1 Verify hmd_ctr_pdu1FaultCounter is 3 Verify hmd_index_pdu2SystemSPN is 521797 Verify hmd_index_pdu2SystemFMI is 31 Verify hmd_flt_pdu2SystemMFL is 1 Verify hmd_ctr_pdu2FaultCounter is 3 Verify hmd_index_intcSystemSPN is 521670 Verify hmd_index_intcSystemFMI is 31 Verify hmd_flt_intcSystemMFL is 1 Verify hmd_ctr_intcFaultCounter is 3 At: t+10 Set dgps1d_enum_proxyMode to DGPS_MODE_NON_OPERATIONAL_E Set dgps2d_flg_invalidClockModel to DGPS_CLOCK_MODEL_INVALID_E Set vld_enum_vlErrorFR to VL_POWER_SUPPLY_ERROR_E Set vld_enum_vlErrorFL to VL_EXITATION_E Set vld_enum_vlErrorRR to VL_WATCHDOG_E Set vld_enum_vlErrorRL to VL_RAM_E Set acd_flg_nwsCapOrdValid to AC_INVALID_E Set dfd_enum_dmpForce1Err to DF_CRC_FLASH_E Set dfd_flg_sensor2Valid to DF_SENSOR_INVALID_E Set dpd_flg_dmprFrontValid to DP_INVALID_E Set dpd_enum_dmprRearErrorCode to DP_GENERIC_ERROR_E Set dpd_enum_dmprLockErrorCode to DP_WIRING_ERROR_E Set dpvd_flg_dmpPosAndVelValid to DPV_INVALID_E Set tasd_flg_tas1Valid to TAS_INVALID_E Set mmd_enum_systemMode to MM_SYSTEM_MODE_STEER_BY_WIRE_E Set smd_enum_safetyFailReason to SM_WHEEL_IN_CASTOR_E Set pdud_flg_pdu1Lvd to PDU_LVD_E Set pdud_flg_pdu2OverTemperature to PDU_OVER_TEMPERATURE_E Set intcd_flg_connectivityGC1 to INTC_NOT_CONNECTED_E Verify hmn_flt_dgps1ModeFailure is 0 Verify hmn_flt_dgps2ClkModelInvalid is 0 Verify hmn_flt_powerSupplyFR is 0 Verify hmn_flt_exitationErrorFL is 0 Verify hmn_flt_watchdogErrorRR is 0 Verify hmn_flt_ramErrorRL is 0 Verify hmn_flg_nwsCapOrdValid is 0 Verify hmn_flt_crcFalshErrorDf1 is 0 Verify hmn_flt_sensor2NotValid is 0 Verify dpn_flg_dmprFrontInValid is 0 Verify hmn_flt_genericErrDpR is 0 Verify hmn_flt_wiringErrDpA is 0 Verify hmn_flt_dpvInvalid is 0 Verify hmn_flt_tas1Invalid is 0 Verify hmn_flt_wheelInCastor is 0 Verify hmn_flt_pdu1Lvd is 0 Verify hmn_flt_pdu2OverTemperature is 0 Verify hmn_flt_connectivityGC1 is 0 Verify hmd_index_dgps1systemSPN is Not generated Verify hmd_index_dgps1systemFMI is Not generated Verify hmd_flt_dgps1systemMFL is Not generated Verify hmd_ctr_dgps1FaultCounter is Not generated Verify hmd_index_dgps2systemSPN is Not generated Verify hmd_index_dgps2systemFMI is Not generated Verify hmd_flt_dgps2systemMFL is Not generated Verify hmd_ctr_dgps2FaultCounter is Not generated Verify hmd_index_vlFRsystemSPN is Not generated Verify hmd_index_vlFRsystemFMI is Not generated Verify hmd_flt_vlFRsystemMFL is Not generated Verify hmd_ctr_vlFRfaultCounter is Not generated Verify hmd_index_vlFLsystemSPN is Not generated Verify hmd_index_vlFLsystemFMI is Not generated Verify hmd_flt_vlFLsystemMFL is Not generated Verify hmd_ctr_vlFLfaultCounter is Not generated Verify hmd_index_vlRRsystemSPN is Not generated Verify hmd_index_vlRRsystemFMI is Not generated Verify hmd_flt_vlRRsystemMFL is Not generated Verify hmd_ctr_vlRRfaultCounter is Not generated Verify hmd_index_vlRLsystemSPN is Not generated Verify hmd_index_vlRLsystemFMI is Not generated Verify hmd_flt_vlRLsystemMFL is Not generated Verify hmd_ctr_vlRLfaultCounter is Not generated Verify hmd_index_acSystemSPN is Not generated Verify hmd_index_acSystemFMI is Not generated Verify hmd_flt_acSystemMFL is Not generated Verify hmd_ctr_acFaultCounter is Not generated Verify hmd_index_df1SystemSPN is Not generated Verify hmd_index_df1SystemFMI is Not generated Verify hmd_flt_df1SystemMFL is Not generated Verify hmd_ctr_df1FaultCounter is Not generated Verify hmd_index_df2SystemSPN is Not generated Verify hmd_index_df2SystemFMI is Not generated Verify hmd_flt_df2SystemMFL is Not generated Verify hmd_ctr_df2FaultCounter is Not generated Verify hmd_index_dpFsystemSPN is Not generated Verify hmd_index_dpFsystemFMI is Not generated Verify hmd_flt_dpFsystemMFL is Not generated Verify hmd_ctr_dpFfaultCounter is Not generated Verify hmd_index_dpRsystemSPN is Not generated Verify hmd_index_dpRsystemFMI is Not generated Verify hmd_flt_dpRsystemMFL is Not generated Verify hmd_ctr_dpRfaultCounter is Not generated Verify hmd_index_dpAsystemSPN is Not generated Verify hmd_index_dpAsystemFMI is Not generated Verify hmd_flt_dpAsystemMFL is Not generated Verify hmd_ctr_dpAfaultCounter is Not generated Verify hmd_index_dpvSystemSPN is Not generated Verify hmd_index_dpvSystemFMI is Not generated Verify hmd_flt_dpvSystemMFL is Not generated Verify hmd_ctr_dpvFaultCounter is Not generated Verify hmd_index_tas1SystemSPN is Not generated Verify hmd_index_tas1SystemFMI is Not generated Verify hmd_flt_tas1SystemMFL is Not generated Verify hmd_ctr_tas1FaultCounter is Not generated Verify hmd_index_tas2SystemSPN is Not generated Verify hmd_index_tas2SystemFMI is Not generated Verify hmd_flt_tas2SystemMFL is Not generated Verify hmd_ctr_tas2FaultCounter is Not generated Verify hmd_index_smSystemSPN is Not generated Verify hmd_index_smSystemFMI is Not generated Verify hmd_flt_smSystemMFL is Not generated Verify hmd_ctr_smFaultCounter is Not generated Verify hmd_index_pdu1SystemSPN is Not generated Verify hmd_index_pdu1SystemFMI is Not generated Verify hmd_flt_pdu1SystemMFL is Not generated Verify hmd_ctr_pdu1FaultCounter is Not generated Verify hmd_index_pdu2SystemSPN is Not generated Verify hmd_index_pdu2SystemFMI is Not generated Verify hmd_flt_pdu2SystemMFL is Not generated Verify hmd_ctr_pdu2FaultCounter is Not generated Verify hmd_index_intcSystemSPN is Not generated Verify hmd_index_intcSystemFMI is Not generated Verify hmd_flt_intcSystemMFL is Not generated Verify hmd_ctr_intcFaultCounter is Not generated At: t+11 Set dgps1d_enum_proxyMode to DGPS_MODE_OPERATIONAL_E Set dgps2d_flg_invalidClockModel to DGPS_CLOCK_MODEL_VALID_E Set vld_enum_vlErrorFR to VL_NO_ERROR_E Set vld_enum_vlErrorFL to VL_NO_ERROR_E Set vld_enum_vlErrorRR to VL_NO_ERROR_E Set vld_enum_vlErrorRL to VL_NO_ERROR_E Set acd_flg_nwsCapOrdValid to AC_VALID_E Set dfd_enum_dmpForce1Err to DF_NO_ERROR_E Set dfd_flg_sensor2Valid to DF_SENSOR_VALID_E Set dpd_flg_dmprFrontValid to DP_VALID_E Set dpd_enum_dmprRearErrorCode to DP_NO_ERROR_E Set dpd_enum_dmprLockErrorCode to DP_NO_ERROR_E Set dpvd_flg_dmpPosAndVelValid to DPV_VALID_E Set tasd_flg_tas1Valid to TAS_VALID_E Set mmd_enum_systemMode to MM_SYSTEM_MODE_STEER_BY_WIRE_E Set smd_enum_safetyFailReason to SM_NORMAL_E Set pdud_flg_pdu1Lvd to PDU_NO_LVD_E Set pdud_flg_pdu2OverTemperature to PDU_NO_OVER_TEMPERATURE_E Set intcd_flg_connectivityGC1 to INTC_CONNECTED_E Verify hmn_flt_dgps1ModeFailure is 1 Verify hmn_flt_dgps2ClkModelInvalid is 1 Verify hmn_flt_powerSupplyFR is 1 Verify hmn_flt_exitationErrorFL is 1 Verify hmn_flt_watchdogErrorRR is 1 Verify hmn_flt_ramErrorRL is 1 Verify hmn_flg_nwsCapOrdValid is 1 Verify hmn_flt_crcFalshErrorDf1 is 1 Verify hmn_flt_sensor2NotValid is 1 Verify dpn_flg_dmprFrontInValid is 1 Verify hmn_flt_genericErrDpR is 1 Verify hmn_flt_wiringErrDpA is 1 Verify hmn_flt_dpvInvalid is 1 Verify hmn_flt_tas1Invalid is 1 Verify hmn_flt_wheelInCastor is 1 Verify hmn_flt_pdu1Lvd is 1 Verify hmn_flt_pdu2OverTemperature is 1 Verify hmn_flt_connectivityGC1 is 1 Verify hmd_index_dgps1systemSPN is 521510 Verify hmd_index_dgps1systemFMI is 31 Verify hmd_flt_dgps1systemMFL is 1 Verify hmd_ctr_dgps1FaultCounter is 3 Verify hmd_index_dgps2systemSPN is 521543 Verify hmd_index_dgps2systemFMI is 31 Verify hmd_flt_dgps2systemMFL is 1 Verify hmd_ctr_dgps2FaultCounter is 3 Verify hmd_index_vlFRsystemSPN is 521472 Verify hmd_index_vlFRsystemFMI is 31 Verify hmd_flt_vlFRsystemMFL is 1 Verify hmd_ctr_vlFRfaultCounter is 3 Verify hmd_index_vlFLsystemSPN is 521483 Verify hmd_index_vlFLsystemFMI is 31 Verify hmd_flt_vlFLsystemMFL is 1 Verify hmd_ctr_vlFLfaultCounter is 3 Verify hmd_index_vlRRsystemSPN is 521494 Verify hmd_index_vlRRsystemFMI is 31 Verify hmd_flt_vlRRsystemMFL is 1 Verify hmd_ctr_vlRRfaultCounter is 3 Verify hmd_index_vlRLsystemSPN is 521505 Verify hmd_index_vlRLsystemFMI is 31 Verify hmd_flt_vlRLsystemMFL is 1 Verify hmd_ctr_vlRLfaultCounter is 3 Verify hmd_index_acSystemSPN is 521650 Verify hmd_index_acSystemFMI is 31 Verify hmd_flt_acSystemMFL is 1 Verify hmd_ctr_acFaultCounter is 3 Verify hmd_index_df1SystemSPN is 521575 Verify hmd_index_df1SystemFMI is 31 Verify hmd_flt_df1SystemMFL is 1 Verify hmd_ctr_df1FaultCounter is 3 Verify hmd_index_df2SystemSPN is 521580 Verify hmd_index_df2SystemFMI is 31 Verify hmd_flt_df2SystemMFL is 1 Verify hmd_ctr_df2FaultCounter is 3 Verify hmd_index_dpFsystemSPN is 521590 Verify hmd_index_dpFsystemFMI is 31 Verify hmd_flt_dpFsystemMFL is 1 Verify hmd_ctr_dpFfaultCounter is 3 Verify hmd_index_dpRsystemSPN is 521601 Verify hmd_index_dpRsystemFMI is 31 Verify hmd_flt_dpRsystemMFL is 1 Verify hmd_ctr_dpRfaultCounter is 3 Verify hmd_index_dpAsystemSPN is 521612 Verify hmd_index_dpAsystemFMI is 31 Verify hmd_flt_dpAsystemMFL is 1 Verify hmd_ctr_dpAfaultCounter is 3 Verify hmd_index_dpvSystemSPN is 521550 Verify hmd_index_dpvSystemFMI is 31 Verify hmd_flt_dpvSystemMFL is 1 Verify hmd_ctr_dpvFaultCounter is 3 Verify hmd_index_tas1SystemSPN is 521770 Verify hmd_index_tas1SystemFMI is 31 Verify hmd_flt_tas1SystemMFL is 1 Verify hmd_ctr_tas1FaultCounter is 3 Verify hmd_index_tas2SystemSPN is Not generated Verify hmd_index_tas2SystemFMI is Not generated Verify hmd_flt_tas2SystemMFL is Not generated Verify hmd_ctr_tas2FaultCounter is Not generated Verify hmd_index_smSystemSPN is 521720 Verify hmd_index_smSystemFMI is 31 Verify hmd_flt_smSystemMFL is 1 Verify hmd_ctr_smFaultCounter is 3 Verify hmd_index_pdu1SystemSPN is 521780 Verify hmd_index_pdu1SystemFMI is 31 Verify hmd_flt_pdu1SystemMFL is 1 Verify hmd_ctr_pdu1FaultCounter is 3 Verify hmd_index_pdu2SystemSPN is 521797 Verify hmd_index_pdu2SystemFMI is 31 Verify hmd_flt_pdu2SystemMFL is 1 Verify hmd_ctr_pdu2FaultCounter is 3 Verify hmd_index_intcSystemSPN is 521670 Verify hmd_index_intcSystemFMI is 31 Verify hmd_flt_intcSystemMFL is 1 Verify hmd_ctr_intcFaultCounter is 3 |  | NORMAL | Nom/Nom | Test Case | SSDD-L-23596 SSDD-L-35423 |  |  | hm_mfl_ref\DGPS1 hm_mfl_ref\DGPS2 hm_mfl_ref\VIFR hm_mfl_ref\VIFL hm_mfl_ref\VIRR hm_mfl_ref\VIRL hm_mfl_ref\AC hm_mfl_ref\DF1 hm_mfl_ref\DF2 hm_mfl_ref\DPrFront hm_mfl_ref\DPrRear hm_mfl_ref\DPrAutoLock hm_mfl_ref\DPV hm_mfl_ref\TAS1 hm_mfl_ref\SM hm_mfl_ref\PDU1 hm_mfl_ref\PDU2 hm_mfl_ref\intc | Continuation of TC : TXB-HLC-TC_12670
TXB-HLC-TC_14444 | 4.1.2.16.0-710 |  | At: t+12 Set dgps1d_enum_proxyMode to DGPS_MODE_OPERATIONAL_E Set dgps2d_flg_invalidClockModel to DGPS_CLOCK_MODEL_VALID_E Set vld_enum_vlErrorFR to VL_NO_ERROR_E Set vld_enum_vlErrorFL to VL_NO_ERROR_E Set vld_enum_vlErrorRR to VL_NO_ERROR_E Set vld_enum_vlErrorRL to VL_NO_ERROR_E Set acd_flg_nwsCapOrdValid to AC_VALID_E Set dfd_enum_dmpForce1Err to DF_NO_ERROR_E Set dfd_flg_sensor2Valid to DF_SENSOR_VALID_E Set dpd_flg_dmprFrontValid to DP_VALID_E Set dpd_enum_dmprRearErrorCode to DP_NO_ERROR_E Set dpd_enum_dmprLockErrorCode to DP_NO_ERROR_E Set dpvd_flg_dmpPosAndVelValid to DPV_VALID_E Set tasd_flg_tas1Valid to TAS_VALID_E Set mmd_enum_systemMode to MM_SYSTEM_MODE_STEER_BY_WIRE_E Set smd_enum_safetyFailReason to SM_NORMAL_E Set pdud_flg_pdu1Lvd to PDU_NO_LVD_E Set pdud_flg_pdu2OverTemperature to PDU_NO_OVER_TEMPERATURE_E Set intcd_flg_connectivityGC1 to INTC_CONNECTED_E Verify hmn_flt_dgps1ModeFailure is 0 Verify hmn_flt_dgps2ClkModelInvalid is 0 Verify hmn_flt_powerSupplyFR is 0 Verify hmn_flt_exitationErrorFL is 0 Verify hmn_flt_watchdogErrorRR is 0 Verify hmn_flt_ramErrorRL is 0 Verify hmn_flg_nwsCapOrdValid is 0 Verify hmn_flt_crcFalshErrorDf1 is 0 Verify hmn_flt_sensor2NotValid is 0 Verify dpn_flg_dmprFrontInValid is 0 Verify hmn_flt_genericErrDpR is 0 Verify hmn_flt_wiringErrDpA is 0 Verify hmn_flt_dpvInvalid is 0 Verify hmn_flt_tas1Invalid is 0 Verify hmn_flt_wheelInCastor is 0 Verify hmn_flt_pdu1Lvd is 0 Verify hmn_flt_pdu2OverTemperature is 0 Verify hmn_flt_connectivityGC1 is 0 Verify hmd_index_dgps1systemSPN is Not generated Verify hmd_index_dgps1systemFMI is Not generated Verify hmd_flt_dgps1systemMFL is Not generated Verify hmd_ctr_dgps1FaultCounter is Not generated Verify hmd_index_dgps2systemSPN is Not generated Verify hmd_index_dgps2systemFMI is Not generated Verify hmd_flt_dgps2systemMFL is Not generated Verify hmd_ctr_dgps2FaultCounter is Not generated Verify hmd_index_vlFRsystemSPN is Not generated Verify hmd_index_vlFRsystemFMI is Not generated Verify hmd_flt_vlFRsystemMFL is Not generated Verify hmd_ctr_vlFRfaultCounter is Not generated Verify hmd_index_vlFLsystemSPN is Not generated Verify hmd_index_vlFLsystemFMI is Not generated Verify hmd_flt_vlFLsystemMFL is Not generated Verify hmd_ctr_vlFLfaultCounter is Not generated Verify hmd_index_vlRRsystemSPN is Not generated Verify hmd_index_vlRRsystemFMI is Not generated Verify hmd_flt_vlRRsystemMFL is Not generated Verify hmd_ctr_vlRRfaultCounter is Not generated Verify hmd_index_vlRLsystemSPN is Not generated Verify hmd_index_vlRLsystemFMI is Not generated Verify hmd_flt_vlRLsystemMFL is Not generated Verify hmd_ctr_vlRLfaultCounter is Not generated Verify hmd_index_acSystemSPN is Not generated Verify hmd_index_acSystemFMI is Not generated Verify hmd_flt_acSystemMFL is Not generated Verify hmd_ctr_acFaultCounter is Not generated Verify hmd_index_df1SystemSPN is Not generated Verify hmd_index_df1SystemFMI is Not generated Verify hmd_flt_df1SystemMFL is Not generated Verify hmd_ctr_df1FaultCounter is Not generated Verify hmd_index_df2SystemSPN is Not generated Verify hmd_index_df2SystemFMI is Not generated Verify hmd_flt_df2SystemMFL is Not generated Verify hmd_ctr_df2FaultCounter is Not generated Verify hmd_index_dpFsystemSPN is Not generated Verify hmd_index_dpFsystemFMI is Not generated Verify hmd_flt_dpFsystemMFL is Not generated Verify hmd_ctr_dpFfaultCounter is Not generated Verify hmd_index_dpRsystemSPN is Not generated Verify hmd_index_dpRsystemFMI is Not generated Verify hmd_flt_dpRsystemMFL is Not generated Verify hmd_ctr_dpRfaultCounter is Not generated Verify hmd_index_dpAsystemSPN is Not generated Verify hmd_index_dpAsystemFMI is Not generated Verify hmd_flt_dpAsystemMFL is Not generated Verify hmd_ctr_dpAfaultCounter is Not generated Verify hmd_index_dpvSystemSPN is Not generated Verify hmd_index_dpvSystemFMI is Not generated Verify hmd_flt_dpvSystemMFL is Not generated Verify hmd_ctr_dpvFaultCounter is Not generated Verify hmd_index_tas1SystemSPN is Not generated Verify hmd_index_tas1SystemFMI is Not generated Verify hmd_flt_tas1SystemMFL is Not generated Verify hmd_ctr_tas1FaultCounter is Not generated Verify hmd_index_tas2SystemSPN is Not generated Verify hmd_index_tas2SystemFMI is Not generated Verify hmd_flt_tas2SystemMFL is Not generated Verify hmd_ctr_tas2FaultCounter is Not generated Verify hmd_index_smSystemSPN is Not generated Verify hmd_index_smSystemFMI is Not generated Verify hmd_flt_smSystemMFL is Not generated Verify hmd_ctr_smFaultCounter is Not generated Verify hmd_index_pdu1SystemSPN is Not generated Verify hmd_index_pdu1SystemFMI is Not generated Verify hmd_flt_pdu1SystemMFL is Not generated Verify hmd_ctr_pdu1FaultCounter is Not generated Verify hmd_index_pdu2SystemSPN is Not generated Verify hmd_index_pdu2SystemFMI is Not generated Verify hmd_flt_pdu2SystemMFL is Not generated Verify hmd_ctr_pdu2FaultCounter is Not generated Verify hmd_index_intcSystemSPN is Not generated Verify hmd_index_intcSystemFMI is Not generated Verify hmd_flt_intcSystemMFL is Not generated Verify hmd_ctr_intcFaultCounter is Not generated At: t+13 Set dgps1d_enum_proxyMode to DGPS_MODE_NON_OPERATIONAL_E Set dgps2d_flg_invalidClockModel to DGPS_CLOCK_MODEL_INVALID_E Set vld_enum_vlErrorFR to VL_POWER_SUPPLY_ERROR_E Set vld_enum_vlErrorFL to VL_EXITATION_E Set vld_enum_vlErrorRR to VL_WATCHDOG_E Set vld_enum_vlErrorRL to VL_RAM_E Set acd_flg_nwsCapOrdValid to AC_INVALID_E Set dfd_enum_dmpForce1Err to DF_CRC_FLASH_E Set dfd_flg_sensor2Valid to DF_SENSOR_INVALID_E Set dpd_flg_dmprFrontValid to DP_INVALID_E Set dpd_enum_dmprRearErrorCode to DP_GENERIC_ERROR_E Set dpd_enum_dmprLockErrorCode to DP_WIRING_ERROR_E Set dpvd_flg_dmpPosAndVelValid to DPV_INVALID_E Set tasd_flg_tas1Valid to TAS_INVALID_E Set mmd_enum_systemMode to MM_SYSTEM_MODE_STEER_BY_WIRE_E Set smd_enum_safetyFailReason to SM_WHEEL_IN_CASTOR_E Set pdud_flg_pdu1Lvd to PDU_LVD_E Set pdud_flg_pdu2OverTemperature to PDU_OVER_TEMPERATURE_E Set intcd_flg_connectivityGC1 to INTC_NOT_CONNECTED_E Verify hmn_flt_dgps1ModeFailure is 1 Verify hmn_flt_dgps2ClkModelInvalid is 1 Verify hmn_flt_powerSupplyFR is 1 Verify hmn_flt_exitationErrorFL is 1 Verify hmn_flt_watchdogErrorRR is 1 Verify hmn_flt_ramErrorRL is 1 Verify hmn_flg_nwsCapOrdValid is 1 Verify hmn_flt_crcFalshErrorDf1 is 1 Verify hmn_flt_sensor2NotValid is 1 Verify dpn_flg_dmprFrontInValid is 1 Verify hmn_flt_genericErrDpR is 1 Verify hmn_flt_wiringErrDpA is 1 Verify hmn_flt_dpvInvalid is 1 Verify hmn_flt_tas1Invalid is 1 Verify hmn_flt_wheelInCastor is 1 Verify hmn_flt_pdu1Lvd is 1 Verify hmn_flt_pdu2OverTemperature is 1 Verify hmn_flt_connectivityGC1 is 1 Verify hmd_index_dgps1systemSPN is 521510 Verify hmd_index_dgps1systemFMI is 31 Verify hmd_flt_dgps1systemMFL is 1 Verify hmd_ctr_dgps1FaultCounter is 4 Verify hmd_index_dgps2systemSPN is 521543 Verify hmd_index_dgps2systemFMI is 31 Verify hmd_flt_dgps2systemMFL is 1 Verify hmd_ctr_dgps2FaultCounter is 4 Verify hmd_index_vlFRsystemSPN is 521472 Verify hmd_index_vlFRsystemFMI is 31 Verify hmd_flt_vlFRsystemMFL is 1 Verify hmd_ctr_vlFRfaultCounter is 4 Verify hmd_index_vlFLsystemSPN is 521483 Verify hmd_index_vlFLsystemFMI is 31 Verify hmd_flt_vlFLsystemMFL is 1 Verify hmd_ctr_vlFLfaultCounter is 4 Verify hmd_index_vlRRsystemSPN is 521494 Verify hmd_index_vlRRsystemFMI is 31 Verify hmd_flt_vlRRsystemMFL is 1 Verify hmd_ctr_vlRRfaultCounter is 4 Verify hmd_index_vlRLsystemSPN is 521505 Verify hmd_index_vlRLsystemFMI is 31 Verify hmd_flt_vlRLsystemMFL is 1 Verify hmd_ctr_vlRLfaultCounter is 4 Verify hmd_index_acSystemSPN is 521650 Verify hmd_index_acSystemFMI is 31 Verify hmd_flt_acSystemMFL is 1 Verify hmd_ctr_acFaultCounter is 4 Verify hmd_index_df1SystemSPN is 521575 Verify hmd_index_df1SystemFMI is 31 Verify hmd_flt_df1SystemMFL is 1 Verify hmd_ctr_df1FaultCounter is 4 Verify hmd_index_df2SystemSPN is 521580 Verify hmd_index_df2SystemFMI is 31 Verify hmd_flt_df2SystemMFL is 1 Verify hmd_ctr_df2FaultCounter is 4 Verify hmd_index_dpFsystemSPN is 521590 Verify hmd_index_dpFsystemFMI is 31 Verify hmd_flt_dpFsystemMFL is 1 Verify hmd_ctr_dpFfaultCounter is 4 Verify hmd_index_dpRsystemSPN is 521601 Verify hmd_index_dpRsystemFMI is 31 Verify hmd_flt_dpRsystemMFL is 1 Verify hmd_ctr_dpRfaultCounter is 4 Verify hmd_index_dpAsystemSPN is 521612 Verify hmd_index_dpAsystemFMI is 31 Verify hmd_flt_dpAsystemMFL is 1 Verify hmd_ctr_dpAfaultCounter is 4 Verify hmd_index_dpvSystemSPN is 521550 Verify hmd_index_dpvSystemFMI is 31 Verify hmd_flt_dpvSystemMFL is 1 Verify hmd_ctr_dpvFaultCounter is 4 Verify hmd_index_tas1SystemSPN is 521770 Verify hmd_index_tas1SystemFMI is 31 Verify hmd_flt_tas1SystemMFL is 1 Verify hmd_ctr_tas1FaultCounter is 4 Verify hmd_index_tas2SystemSPN is Not generated Verify hmd_index_tas2SystemFMI is Not generated Verify hmd_flt_tas2SystemMFL is Not generated Verify hmd_ctr_tas2FaultCounter is Not generated Verify hmd_index_smSystemSPN is 521720 Verify hmd_index_smSystemFMI is 31 Verify hmd_flt_smSystemMFL is 1 Verify hmd_ctr_smFaultCounter is 4 Verify hmd_index_pdu1SystemSPN is 521780 Verify hmd_index_pdu1SystemFMI is 31 Verify hmd_flt_pdu1SystemMFL is 1 Verify hmd_ctr_pdu1FaultCounter is 4 Verify hmd_index_pdu2SystemSPN is 521797 Verify hmd_index_pdu2SystemFMI is 31 Verify hmd_flt_pdu2SystemMFL is 1 Verify hmd_ctr_pdu2FaultCounter is 4 Verify hmd_index_intcSystemSPN is 521670 Verify hmd_index_intcSystemFMI is 31 Verify hmd_flt_intcSystemMFL is 1 Verify hmd_ctr_intcFaultCounter is 4 At: t+14 Set dgps1d_enum_proxyMode to DGPS_MODE_NON_OPERATIONAL_E Set dgps2d_flg_invalidClockModel to DGPS_CLOCK_MODEL_INVALID_E Set vld_enum_vlErrorFR to VL_POWER_SUPPLY_ERROR_E Set vld_enum_vlErrorFL to VL_EXITATION_E Set vld_enum_vlErrorRR to VL_WATCHDOG_E Set vld_enum_vlErrorRL to VL_RAM_E Set acd_flg_nwsCapOrdValid to AC_INVALID_E Set dfd_enum_dmpForce1Err to DF_CRC_FLASH_E Set dfd_flg_sensor2Valid to DF_SENSOR_INVALID_E Set dpd_flg_dmprFrontValid to DP_INVALID_E Set dpd_enum_dmprRearErrorCode to DP_GENERIC_ERROR_E Set dpd_enum_dmprLockErrorCode to DP_WIRING_ERROR_E Set dpvd_flg_dmpPosAndVelValid to DPV_INVALID_E Set tasd_flg_tas1Valid to TAS_INVALID_E Set mmd_enum_systemMode to MM_SYSTEM_MODE_STEER_BY_WIRE_E Set smd_enum_safetyFailReason to SM_WHEEL_IN_CASTOR_E Set pdud_flg_pdu1Lvd to PDU_LVD_E Set pdud_flg_pdu2OverTemperature to PDU_OVER_TEMPERATURE_E Set intcd_flg_connectivityGC1 to INTC_NOT_CONNECTED_E Verify hmn_flt_dgps1ModeFailure is 0 Verify hmn_flt_dgps2ClkModelInvalid is 0 Verify hmn_flt_powerSupplyFR is 0 Verify hmn_flt_exitationErrorFL is 0 Verify hmn_flt_watchdogErrorRR is 0 Verify hmn_flt_ramErrorRL is 0 Verify hmn_flg_nwsCapOrdValid is 0 Verify hmn_flt_crcFalshErrorDf1 is 0 Verify hmn_flt_sensor2NotValid is 0 Verify dpn_flg_dmprFrontInValid is 0 Verify hmn_flt_genericErrDpR is 0 Verify hmn_flt_wiringErrDpA is 0 Verify hmn_flt_dpvInvalid is 0 Verify hmn_flt_tas1Invalid is 0 Verify hmn_flt_wheelInCastor is 0 Verify hmn_flt_pdu1Lvd is 0 Verify hmn_flt_pdu2OverTemperature is 0 Verify hmn_flt_connectivityGC1 is 0 Verify hmd_index_dgps1systemSPN is Not generated Verify hmd_index_dgps1systemFMI is Not generated Verify hmd_flt_dgps1systemMFL is Not generated Verify hmd_ctr_dgps1FaultCounter is Not generated Verify hmd_index_dgps2systemSPN is Not generated Verify hmd_index_dgps2systemFMI is Not generated Verify hmd_flt_dgps2systemMFL is Not generated Verify hmd_ctr_dgps2FaultCounter is Not generated Verify hmd_index_vlFRsystemSPN is Not generated Verify hmd_index_vlFRsystemFMI is Not generated Verify hmd_flt_vlFRsystemMFL is Not generated Verify hmd_ctr_vlFRfaultCounter is Not generated Verify hmd_index_vlFLsystemSPN is Not generated Verify hmd_index_vlFLsystemFMI is Not generated Verify hmd_flt_vlFLsystemMFL is Not generated Verify hmd_ctr_vlFLfaultCounter is Not generated Verify hmd_index_vlRRsystemSPN is Not generated Verify hmd_index_vlRRsystemFMI is Not generated Verify hmd_flt_vlRRsystemMFL is Not generated Verify hmd_ctr_vlRRfaultCounter is Not generated Verify hmd_index_vlRLsystemSPN is Not generated Verify hmd_index_vlRLsystemFMI is Not generated Verify hmd_flt_vlRLsystemMFL is Not generated Verify hmd_ctr_vlRLfaultCounter is Not generated Verify hmd_index_acSystemSPN is Not generated Verify hmd_index_acSystemFMI is Not generated Verify hmd_flt_acSystemMFL is Not generated Verify hmd_ctr_acFaultCounter is Not generated Verify hmd_index_df1SystemSPN is Not generated Verify hmd_index_df1SystemFMI is Not generated Verify hmd_flt_df1SystemMFL is Not generated Verify hmd_ctr_df1FaultCounter is Not generated Verify hmd_index_df2SystemSPN is Not generated Verify hmd_index_df2SystemFMI is Not generated Verify hmd_flt_df2SystemMFL is Not generated Verify hmd_ctr_df2FaultCounter is Not generated Verify hmd_index_dpFsystemSPN is Not generated Verify hmd_index_dpFsystemFMI is Not generated Verify hmd_flt_dpFsystemMFL is Not generated Verify hmd_ctr_dpFfaultCounter is Not generated Verify hmd_index_dpRsystemSPN is Not generated Verify hmd_index_dpRsystemFMI is Not generated Verify hmd_flt_dpRsystemMFL is Not generated Verify hmd_ctr_dpRfaultCounter is Not generated Verify hmd_index_dpAsystemSPN is Not generated Verify hmd_index_dpAsystemFMI is Not generated Verify hmd_flt_dpAsystemMFL is Not generated Verify hmd_ctr_dpAfaultCounter is Not generated Verify hmd_index_dpvSystemSPN is Not generated Verify hmd_index_dpvSystemFMI is Not generated Verify hmd_flt_dpvSystemMFL is Not generated Verify hmd_ctr_dpvFaultCounter is Not generated Verify hmd_index_tas1SystemSPN is Not generated Verify hmd_index_tas1SystemFMI is Not generated Verify hmd_flt_tas1SystemMFL is Not generated Verify hmd_ctr_tas1FaultCounter is Not generated Verify hmd_index_tas2SystemSPN is Not generated Verify hmd_index_tas2SystemFMI is Not generated Verify hmd_flt_tas2SystemMFL is Not generated Verify hmd_ctr_tas2FaultCounter is Not generated Verify hmd_index_smSystemSPN is Not generated Verify hmd_index_smSystemFMI is Not generated Verify hmd_flt_smSystemMFL is Not generated Verify hmd_ctr_smFaultCounter is Not generated Verify hmd_index_pdu1SystemSPN is Not generated Verify hmd_index_pdu1SystemFMI is Not generated Verify hmd_flt_pdu1SystemMFL is Not generated Verify hmd_ctr_pdu1FaultCounter is Not generated Verify hmd_index_pdu2SystemSPN is Not generated Verify hmd_index_pdu2SystemFMI is Not generated Verify hmd_flt_pdu2SystemMFL is Not generated Verify hmd_ctr_pdu2FaultCounter is Not generated Verify hmd_index_intcSystemSPN is Not generated Verify hmd_index_intcSystemFMI is Not generated Verify hmd_flt_intcSystemMFL is Not generated Verify hmd_ctr_intcFaultCounter is Not generated At: t+15 Set dgps1d_enum_proxyMode to DGPS_MODE_OPERATIONAL_E Set dgps2d_flg_invalidClockModel to DGPS_CLOCK_MODEL_VALID_E Set vld_enum_vlErrorFR to VL_NO_ERROR_E Set vld_enum_vlErrorFL to VL_NO_ERROR_E Set vld_enum_vlErrorRR to VL_NO_ERROR_E Set vld_enum_vlErrorRL to VL_NO_ERROR_E Set acd_flg_nwsCapOrdValid to AC_VALID_E Set dfd_enum_dmpForce1Err to DF_NO_ERROR_E Set dfd_flg_sensor2Valid to DF_SENSOR_VALID_E Set dpd_flg_dmprFrontValid to DP_VALID_E Set dpd_enum_dmprRearErrorCode to DP_NO_ERROR_E Set dpd_enum_dmprLockErrorCode to DP_NO_ERROR_E Set dpvd_flg_dmpPosAndVelValid to DPV_VALID_E Set tasd_flg_tas1Valid to TAS_VALID_E Set mmd_enum_systemMode to MM_SYSTEM_MODE_STEER_BY_WIRE_E Set smd_enum_safetyFailReason to SM_NORMAL_E Set pdud_flg_pdu1Lvd to PDU_NO_LVD_E Set pdud_flg_pdu2OverTemperature to PDU_NO_OVER_TEMPERATURE_E Set intcd_flg_connectivityGC1 to INTC_CONNECTED_E Verify hmn_flt_dgps1ModeFailure is 1 Verify hmn_flt_dgps2ClkModelInvalid is 1 Verify hmn_flt_powerSupplyFR is 1 Verify hmn_flt_exitationErrorFL is 1 Verify hmn_flt_watchdogErrorRR is 1 Verify hmn_flt_ramErrorRL is 1 Verify hmn_flg_nwsCapOrdValid is 1 Verify hmn_flt_crcFalshErrorDf1 is 1 Verify hmn_flt_sensor2NotValid is 1 Verify dpn_flg_dmprFrontInValid is 1 Verify hmn_flt_genericErrDpR is 1 Verify hmn_flt_wiringErrDpA is 1 Verify hmn_flt_dpvInvalid is 1 Verify hmn_flt_tas1Invalid is 1 Verify hmn_flt_wheelInCastor is 1 Verify hmn_flt_pdu1Lvd is 1 Verify hmn_flt_pdu2OverTemperature is 1 Verify hmn_flt_connectivityGC1 is 1 Verify hmd_index_dgps1systemSPN is 521510 Verify hmd_index_dgps1systemFMI is 31 Verify hmd_flt_dgps1systemMFL is 1 Verify hmd_ctr_dgps1FaultCounter is 4 Verify hmd_index_dgps2systemSPN is 521543 Verify hmd_index_dgps2systemFMI is 31 Verify hmd_flt_dgps2systemMFL is 1 Verify hmd_ctr_dgps2FaultCounter is 4 Verify hmd_index_vlFRsystemSPN is 521472 Verify hmd_index_vlFRsystemFMI is 31 Verify hmd_flt_vlFRsystemMFL is 1 Verify hmd_ctr_vlFRfaultCounter is 4 Verify hmd_index_vlFLsystemSPN is 521483 Verify hmd_index_vlFLsystemFMI is 31 Verify hmd_flt_vlFLsystemMFL is 1 Verify hmd_ctr_vlFLfaultCounter is 4 Verify hmd_index_vlRRsystemSPN is 521494 Verify hmd_index_vlRRsystemFMI is 31 Verify hmd_flt_vlRRsystemMFL is 1 Verify hmd_ctr_vlRRfaultCounter is 4 Verify hmd_index_vlRLsystemSPN is 521505 Verify hmd_index_vlRLsystemFMI is 31 Verify hmd_flt_vlRLsystemMFL is 1 Verify hmd_ctr_vlRLfaultCounter is 4 Verify hmd_index_acSystemSPN is 521650 Verify hmd_index_acSystemFMI is 31 Verify hmd_flt_acSystemMFL is 1 Verify hmd_ctr_acFaultCounter is 4 Verify hmd_index_df1SystemSPN is 521575 Verify hmd_index_df1SystemFMI is 31 Verify hmd_flt_df1SystemMFL is 1 Verify hmd_ctr_df1FaultCounter is 4 Verify hmd_index_df2SystemSPN is 521580 Verify hmd_index_df2SystemFMI is 31 Verify hmd_flt_df2SystemMFL is 1 Verify hmd_ctr_df2FaultCounter is 4 Verify hmd_index_dpFsystemSPN is 521590 Verify hmd_index_dpFsystemFMI is 31 Verify hmd_flt_dpFsystemMFL is 1 Verify hmd_ctr_dpFfaultCounter is 4 Verify hmd_index_dpRsystemSPN is 521601 Verify hmd_index_dpRsystemFMI is 31 Verify hmd_flt_dpRsystemMFL is 1 Verify hmd_ctr_dpRfaultCounter is 4 Verify hmd_index_dpAsystemSPN is 521612 Verify hmd_index_dpAsystemFMI is 31 Verify hmd_flt_dpAsystemMFL is 1 Verify hmd_ctr_dpAfaultCounter is 4 Verify hmd_index_dpvSystemSPN is 521550 Verify hmd_index_dpvSystemFMI is 31 Verify hmd_flt_dpvSystemMFL is 1 Verify hmd_ctr_dpvFaultCounter is 4 Verify hmd_index_tas1SystemSPN is 521770 Verify hmd_index_tas1SystemFMI is 31 Verify hmd_flt_tas1SystemMFL is 1 Verify hmd_ctr_tas1FaultCounter is 4 Verify hmd_index_tas2SystemSPN is Not generated Verify hmd_index_tas2SystemFMI is Not generated Verify hmd_flt_tas2SystemMFL is Not generated Verify hmd_ctr_tas2FaultCounter is Not generated Verify hmd_index_smSystemSPN is 521720 Verify hmd_index_smSystemFMI is 31 Verify hmd_flt_smSystemMFL is 1 Verify hmd_ctr_smFaultCounter is 4 Verify hmd_index_pdu1SystemSPN is 521780 Verify hmd_index_pdu1SystemFMI is 31 Verify hmd_flt_pdu1SystemMFL is 1 Verify hmd_ctr_pdu1FaultCounter is 4 Verify hmd_index_pdu2SystemSPN is 521797 Verify hmd_index_pdu2SystemFMI is 31 Verify hmd_flt_pdu2SystemMFL is 1 Verify hmd_ctr_pdu2FaultCounter is 4 Verify hmd_index_intcSystemSPN is 521670 Verify hmd_index_intcSystemFMI is 31 Verify hmd_flt_intcSystemMFL is 1 Verify hmd_ctr_intcFaultCounter is 4 At: t+16 Set dgps1d_enum_proxyMode to DGPS_MODE_OPERATIONAL_E Set dgps2d_flg_invalidClockModel to DGPS_CLOCK_MODEL_VALID_E Set vld_enum_vlErrorFR to VL_NO_ERROR_E Set vld_enum_vlErrorFL to VL_NO_ERROR_E Set vld_enum_vlErrorRR to VL_NO_ERROR_E Set vld_enum_vlErrorRL to VL_NO_ERROR_E Set acd_flg_nwsCapOrdValid to AC_VALID_E Set dfd_enum_dmpForce1Err to DF_NO_ERROR_E Set dfd_flg_sensor2Valid to DF_SENSOR_VALID_E Set dpd_flg_dmprFrontValid to DP_VALID_E Set dpd_enum_dmprRearErrorCode to DP_NO_ERROR_E Set dpd_enum_dmprLockErrorCode to DP_NO_ERROR_E Set dpvd_flg_dmpPosAndVelValid to DPV_VALID_E Set tasd_flg_tas1Valid to TAS_VALID_E Set mmd_enum_systemMode to MM_SYSTEM_MODE_STEER_BY_WIRE_E Set smd_enum_safetyFailReason to SM_NORMAL_E Set pdud_flg_pdu1Lvd to PDU_NO_LVD_E Set pdud_flg_pdu2OverTemperature to PDU_NO_OVER_TEMPERATURE_E Set intcd_flg_connectivityGC1 to INTC_CONNECTED_E Verify hmn_flt_dgps1ModeFailure is 0 Verify hmn_flt_dgps2ClkModelInvalid is 0 Verify hmn_flt_powerSupplyFR is 0 Verify hmn_flt_exitationErrorFL is 0 Verify hmn_flt_watchdogErrorRR is 0 Verify hmn_flt_ramErrorRL is 0 Verify hmn_flg_nwsCapOrdValid is 0 Verify hmn_flt_crcFalshErrorDf1 is 0 Verify hmn_flt_sensor2NotValid is 0 Verify dpn_flg_dmprFrontInValid is 0 Verify hmn_flt_genericErrDpR is 0 Verify hmn_flt_wiringErrDpA is 0 Verify hmn_flt_dpvInvalid is 0 Verify hmn_flt_tas1Invalid is 0 Verify hmn_flt_wheelInCastor is 0 Verify hmn_flt_pdu1Lvd is 0 Verify hmn_flt_pdu2OverTemperature is 0 Verify hmn_flt_connectivityGC1 is 0 Verify hmd_index_dgps1systemSPN is Not generated Verify hmd_index_dgps1systemFMI is Not generated Verify hmd_flt_dgps1systemMFL is Not generated Verify hmd_ctr_dgps1FaultCounter is Not generated Verify hmd_index_dgps2systemSPN is Not generated Verify hmd_index_dgps2systemFMI is Not generated Verify hmd_flt_dgps2systemMFL is Not generated Verify hmd_ctr_dgps2FaultCounter is Not generated Verify hmd_index_vlFRsystemSPN is Not generated Verify hmd_index_vlFRsystemFMI is Not generated Verify hmd_flt_vlFRsystemMFL is Not generated Verify hmd_ctr_vlFRfaultCounter is Not generated Verify hmd_index_vlFLsystemSPN is Not generated Verify hmd_index_vlFLsystemFMI is Not generated Verify hmd_flt_vlFLsystemMFL is Not generated Verify hmd_ctr_vlFLfaultCounter is Not generated Verify hmd_index_vlRRsystemSPN is Not generated Verify hmd_index_vlRRsystemFMI is Not generated Verify hmd_flt_vlRRsystemMFL is Not generated Verify hmd_ctr_vlRRfaultCounter is Not generated Verify hmd_index_vlRLsystemSPN is Not generated Verify hmd_index_vlRLsystemFMI is Not generated Verify hmd_flt_vlRLsystemMFL is Not generated Verify hmd_ctr_vlRLfaultCounter is Not generated Verify hmd_index_acSystemSPN is Not generated Verify hmd_index_acSystemFMI is Not generated Verify hmd_flt_acSystemMFL is Not generated Verify hmd_ctr_acFaultCounter is Not generated Verify hmd_index_df1SystemSPN is Not generated Verify hmd_index_df1SystemFMI is Not generated Verify hmd_flt_df1SystemMFL is Not generated Verify hmd_ctr_df1FaultCounter is Not generated Verify hmd_index_df2SystemSPN is Not generated Verify hmd_index_df2SystemFMI is Not generated Verify hmd_flt_df2SystemMFL is Not generated Verify hmd_ctr_df2FaultCounter is Not generated Verify hmd_index_dpFsystemSPN is Not generated Verify hmd_index_dpFsystemFMI is Not generated Verify hmd_flt_dpFsystemMFL is Not generated Verify hmd_ctr_dpFfaultCounter is Not generated Verify hmd_index_dpRsystemSPN is Not generated Verify hmd_index_dpRsystemFMI is Not generated Verify hmd_flt_dpRsystemMFL is Not generated Verify hmd_ctr_dpRfaultCounter is Not generated Verify hmd_index_dpAsystemSPN is Not generated Verify hmd_index_dpAsystemFMI is Not generated Verify hmd_flt_dpAsystemMFL is Not generated Verify hmd_ctr_dpAfaultCounter is Not generated Verify hmd_index_dpvSystemSPN is Not generated Verify hmd_index_dpvSystemFMI is Not generated Verify hmd_flt_dpvSystemMFL is Not generated Verify hmd_ctr_dpvFaultCounter is Not generated Verify hmd_index_tas1SystemSPN is Not generated Verify hmd_index_tas1SystemFMI is Not generated Verify hmd_flt_tas1SystemMFL is Not generated Verify hmd_ctr_tas1FaultCounter is Not generated Verify hmd_index_tas2SystemSPN is Not generated Verify hmd_index_tas2SystemFMI is Not generated Verify hmd_flt_tas2SystemMFL is Not generated Verify hmd_ctr_tas2FaultCounter is Not generated Verify hmd_index_smSystemSPN is Not generated Verify hmd_index_smSystemFMI is Not generated Verify hmd_flt_smSystemMFL is Not generated Verify hmd_ctr_smFaultCounter is Not generated Verify hmd_index_pdu1SystemSPN is Not generated Verify hmd_index_pdu1SystemFMI is Not generated Verify hmd_flt_pdu1SystemMFL is Not generated Verify hmd_ctr_pdu1FaultCounter is Not generated Verify hmd_index_pdu2SystemSPN is Not generated Verify hmd_index_pdu2SystemFMI is Not generated Verify hmd_flt_pdu2SystemMFL is Not generated Verify hmd_ctr_pdu2FaultCounter is Not generated Verify hmd_index_intcSystemSPN is Not generated Verify hmd_index_intcSystemFMI is Not generated Verify hmd_flt_intcSystemMFL is Not generated Verify hmd_ctr_intcFaultCounter is Not generated At: t+17 Set dgps1d_enum_proxyMode to DGPS_MODE_NON_OPERATIONAL_E Set dgps2d_flg_invalidClockModel to DGPS_CLOCK_MODEL_INVALID_E Set vld_enum_vlErrorFR to VL_POWER_SUPPLY_ERROR_E Set vld_enum_vlErrorFL to VL_EXITATION_E Set vld_enum_vlErrorRR to VL_WATCHDOG_E Set vld_enum_vlErrorRL to VL_RAM_E Set acd_flg_nwsCapOrdValid to AC_INVALID_E Set dfd_enum_dmpForce1Err to DF_CRC_FLASH_E Set dfd_flg_sensor2Valid to DF_SENSOR_INVALID_E Set dpd_flg_dmprFrontValid to DP_INVALID_E Set dpd_enum_dmprRearErrorCode to DP_GENERIC_ERROR_E Set dpd_enum_dmprLockErrorCode to DP_WIRING_ERROR_E Set dpvd_flg_dmpPosAndVelValid to DPV_INVALID_E Set tasd_flg_tas1Valid to TAS_INVALID_E Set mmd_enum_systemMode to MM_SYSTEM_MODE_STEER_BY_WIRE_E Set smd_enum_safetyFailReason to SM_WHEEL_IN_CASTOR_E Set pdud_flg_pdu1Lvd to PDU_LVD_E Set pdud_flg_pdu2OverTemperature to PDU_OVER_TEMPERATURE_E Set intcd_flg_connectivityGC1 to INTC_NOT_CONNECTED_E Verify hmn_flt_dgps1ModeFailure is 1 Verify hmn_flt_dgps2ClkModelInvalid is 1 Verify hmn_flt_powerSupplyFR is 1 Verify hmn_flt_exitationErrorFL is 1 Verify hmn_flt_watchdogErrorRR is 1 Verify hmn_flt_ramErrorRL is 1 Verify hmn_flg_nwsCapOrdValid is 1 Verify hmn_flt_crcFalshErrorDf1 is 1 Verify hmn_flt_sensor2NotValid is 1 Verify dpn_flg_dmprFrontInValid is 1 Verify hmn_flt_genericErrDpR is 1 Verify hmn_flt_wiringErrDpA is 1 Verify hmn_flt_dpvInvalid is 1 Verify hmn_flt_tas1Invalid is 1 Verify hmn_flt_wheelInCastor is 1 Verify hmn_flt_pdu1Lvd is 1 Verify hmn_flt_pdu2OverTemperature is 1 Verify hmn_flt_connectivityGC1 is 1 Verify hmd_index_dgps1systemSPN is 521510 Verify hmd_index_dgps1systemFMI is 31 Verify hmd_flt_dgps1systemMFL is 1 Verify hmd_ctr_dgps1FaultCounter is 5 Verify hmd_index_dgps2systemSPN is 521543 Verify hmd_index_dgps2systemFMI is 31 Verify hmd_flt_dgps2systemMFL is 1 Verify hmd_ctr_dgps2FaultCounter is 5 Verify hmd_index_vlFRsystemSPN is 521472 Verify hmd_index_vlFRsystemFMI is 31 Verify hmd_flt_vlFRsystemMFL is 1 Verify hmd_ctr_vlFRfaultCounter is 5 Verify hmd_index_vlFLsystemSPN is 521483 Verify hmd_index_vlFLsystemFMI is 31 Verify hmd_flt_vlFLsystemMFL is 1 Verify hmd_ctr_vlFLfaultCounter is 5 Verify hmd_index_vlRRsystemSPN is 521494 Verify hmd_index_vlRRsystemFMI is 31 Verify hmd_flt_vlRRsystemMFL is 1 Verify hmd_ctr_vlRRfaultCounter is 5 Verify hmd_index_vlRLsystemSPN is 521505 Verify hmd_index_vlRLsystemFMI is 31 Verify hmd_flt_vlRLsystemMFL is 1 Verify hmd_ctr_vlRLfaultCounter is 5 Verify hmd_index_acSystemSPN is 521650 Verify hmd_index_acSystemFMI is 31 Verify hmd_flt_acSystemMFL is 1 Verify hmd_ctr_acFaultCounter is 5 Verify hmd_index_df1SystemSPN is 521575 Verify hmd_index_df1SystemFMI is 31 Verify hmd_flt_df1SystemMFL is 1 Verify hmd_ctr_df1FaultCounter is 5 Verify hmd_index_df2SystemSPN is 521580 Verify hmd_index_df2SystemFMI is 31 Verify hmd_flt_df2SystemMFL is 1 Verify hmd_ctr_df2FaultCounter is 5 Verify hmd_index_dpFsystemSPN is 521590 Verify hmd_index_dpFsystemFMI is 31 Verify hmd_flt_dpFsystemMFL is 1 Verify hmd_ctr_dpFfaultCounter is 5 Verify hmd_index_dpRsystemSPN is 521601 Verify hmd_index_dpRsystemFMI is 31 Verify hmd_flt_dpRsystemMFL is 1 Verify hmd_ctr_dpRfaultCounter is 5 Verify hmd_index_dpAsystemSPN is 521612 Verify hmd_index_dpAsystemFMI is 31 Verify hmd_flt_dpAsystemMFL is 1 Verify hmd_ctr_dpAfaultCounter is 5 Verify hmd_index_dpvSystemSPN is 521550 Verify hmd_index_dpvSystemFMI is 31 Verify hmd_flt_dpvSystemMFL is 1 Verify hmd_ctr_dpvFaultCounter is 5 Verify hmd_index_tas1SystemSPN is 521770 Verify hmd_index_tas1SystemFMI is 31 Verify hmd_flt_tas1SystemMFL is 1 Verify hmd_ctr_tas1FaultCounter is 5 Verify hmd_index_tas2SystemSPN is Not generated Verify hmd_index_tas2SystemFMI is Not generated Verify hmd_flt_tas2SystemMFL is Not generated Verify hmd_ctr_tas2FaultCounter is Not generated Verify hmd_index_smSystemSPN is 521720 Verify hmd_index_smSystemFMI is 31 Verify hmd_flt_smSystemMFL is 1 Verify hmd_ctr_smFaultCounter is 5 Verify hmd_index_pdu1SystemSPN is 521780 Verify hmd_index_pdu1SystemFMI is 31 Verify hmd_flt_pdu1SystemMFL is 1 Verify hmd_ctr_pdu1FaultCounter is 5 Verify hmd_index_pdu2SystemSPN is 521797 Verify hmd_index_pdu2SystemFMI is 31 Verify hmd_flt_pdu2SystemMFL is 1 Verify hmd_ctr_pdu2FaultCounter is 5 Verify hmd_index_intcSystemSPN is 521670 Verify hmd_index_intcSystemFMI is 31 Verify hmd_flt_intcSystemMFL is 1 Verify hmd_ctr_intcFaultCounter is 5 |  | NORMAL | Nom/Nom | Test Case | SSDD-L-23596 SSDD-L-35423 |  |  | hm_mfl_ref\DGPS1 hm_mfl_ref\DGPS2 hm_mfl_ref\VIFR hm_mfl_ref\VIFL hm_mfl_ref\VIRR hm_mfl_ref\VIRL hm_mfl_ref\AC hm_mfl_ref\DF1 hm_mfl_ref\DF2 hm_mfl_ref\DPrFront hm_mfl_ref\DPrRear hm_mfl_ref\DPrAutoLock hm_mfl_ref\DPV hm_mfl_ref\TAS1 hm_mfl_ref\SM hm_mfl_ref\PDU1 hm_mfl_ref\PDU2 hm_mfl_ref\intc | Continuation of TC : TXB-HLC-TC_12670
TXB-HLC-TC_14445 | 4.1.2.16.0-711 |  | At: t+18 Set dgps1d_enum_proxyMode to DGPS_MODE_NON_OPERATIONAL_E Set dgps2d_flg_invalidClockModel to DGPS_CLOCK_MODEL_INVALID_E Set vld_enum_vlErrorFR to VL_POWER_SUPPLY_ERROR_E Set vld_enum_vlErrorFL to VL_EXITATION_E Set vld_enum_vlErrorRR to VL_WATCHDOG_E Set vld_enum_vlErrorRL to VL_RAM_E Set acd_flg_nwsCapOrdValid to AC_INVALID_E Set dfd_enum_dmpForce1Err to DF_CRC_FLASH_E Set dfd_flg_sensor2Valid to DF_SENSOR_INVALID_E Set dpd_flg_dmprFrontValid to DP_INVALID_E Set dpd_enum_dmprRearErrorCode to DP_GENERIC_ERROR_E Set dpd_enum_dmprLockErrorCode to DP_WIRING_ERROR_E Set dpvd_flg_dmpPosAndVelValid to DPV_INVALID_E Set tasd_flg_tas1Valid to TAS_INVALID_E Set mmd_enum_systemMode to MM_SYSTEM_MODE_STEER_BY_WIRE_E Set smd_enum_safetyFailReason to SM_WHEEL_IN_CASTOR_E Set pdud_flg_pdu1Lvd to PDU_LVD_E Set pdud_flg_pdu2OverTemperature to PDU_OVER_TEMPERATURE_E Set intcd_flg_connectivityGC1 to INTC_NOT_CONNECTED_E Verify hmn_flt_dgps1ModeFailure is 0 Verify hmn_flt_dgps2ClkModelInvalid is 0 Verify hmn_flt_powerSupplyFR is 0 Verify hmn_flt_exitationErrorFL is 0 Verify hmn_flt_watchdogErrorRR is 0 Verify hmn_flt_ramErrorRL is 0 Verify hmn_flg_nwsCapOrdValid is 0 Verify hmn_flt_crcFalshErrorDf1 is 0 Verify hmn_flt_sensor2NotValid is 0 Verify dpn_flg_dmprFrontInValid is 0 Verify hmn_flt_genericErrDpR is 0 Verify hmn_flt_wiringErrDpA is 0 Verify hmn_flt_dpvInvalid is 0 Verify hmn_flt_tas1Invalid is 0 Verify hmn_flt_wheelInCastor is 0 Verify hmn_flt_pdu1Lvd is 0 Verify hmn_flt_pdu2OverTemperature is 0 Verify hmn_flt_connectivityGC1 is 0 Verify hmd_index_dgps1systemSPN is Not generated Verify hmd_index_dgps1systemFMI is Not generated Verify hmd_flt_dgps1systemMFL is Not generated Verify hmd_ctr_dgps1FaultCounter is Not generated Verify hmd_index_dgps2systemSPN is Not generated Verify hmd_index_dgps2systemFMI is Not generated Verify hmd_flt_dgps2systemMFL is Not generated Verify hmd_ctr_dgps2FaultCounter is Not generated Verify hmd_index_vlFRsystemSPN is Not generated Verify hmd_index_vlFRsystemFMI is Not generated Verify hmd_flt_vlFRsystemMFL is Not generated Verify hmd_ctr_vlFRfaultCounter is Not generated Verify hmd_index_vlFLsystemSPN is Not generated Verify hmd_index_vlFLsystemFMI is Not generated Verify hmd_flt_vlFLsystemMFL is Not generated Verify hmd_ctr_vlFLfaultCounter is Not generated Verify hmd_index_vlRRsystemSPN is Not generated Verify hmd_index_vlRRsystemFMI is Not generated Verify hmd_flt_vlRRsystemMFL is Not generated Verify hmd_ctr_vlRRfaultCounter is Not generated Verify hmd_index_vlRLsystemSPN is Not generated Verify hmd_index_vlRLsystemFMI is Not generated Verify hmd_flt_vlRLsystemMFL is Not generated Verify hmd_ctr_vlRLfaultCounter is Not generated Verify hmd_index_acSystemSPN is Not generated Verify hmd_index_acSystemFMI is Not generated Verify hmd_flt_acSystemMFL is Not generated Verify hmd_ctr_acFaultCounter is Not generated Verify hmd_index_df1SystemSPN is Not generated Verify hmd_index_df1SystemFMI is Not generated Verify hmd_flt_df1SystemMFL is Not generated Verify hmd_ctr_df1FaultCounter is Not generated Verify hmd_index_df2SystemSPN is Not generated Verify hmd_index_df2SystemFMI is Not generated Verify hmd_flt_df2SystemMFL is Not generated Verify hmd_ctr_df2FaultCounter is Not generated Verify hmd_index_dpFsystemSPN is Not generated Verify hmd_index_dpFsystemFMI is Not generated Verify hmd_flt_dpFsystemMFL is Not generated Verify hmd_ctr_dpFfaultCounter is Not generated Verify hmd_index_dpRsystemSPN is Not generated Verify hmd_index_dpRsystemFMI is Not generated Verify hmd_flt_dpRsystemMFL is Not generated Verify hmd_ctr_dpRfaultCounter is Not generated Verify hmd_index_dpAsystemSPN is Not generated Verify hmd_index_dpAsystemFMI is Not generated Verify hmd_flt_dpAsystemMFL is Not generated Verify hmd_ctr_dpAfaultCounter is Not generated Verify hmd_index_dpvSystemSPN is Not generated Verify hmd_index_dpvSystemFMI is Not generated Verify hmd_flt_dpvSystemMFL is Not generated Verify hmd_ctr_dpvFaultCounter is Not generated Verify hmd_index_tas1SystemSPN is Not generated Verify hmd_index_tas1SystemFMI is Not generated Verify hmd_flt_tas1SystemMFL is Not generated Verify hmd_ctr_tas1FaultCounter is Not generated Verify hmd_index_tas2SystemSPN is Not generated Verify hmd_index_tas2SystemFMI is Not generated Verify hmd_flt_tas2SystemMFL is Not generated Verify hmd_ctr_tas2FaultCounter is Not generated Verify hmd_index_smSystemSPN is Not generated Verify hmd_index_smSystemFMI is Not generated Verify hmd_flt_smSystemMFL is Not generated Verify hmd_ctr_smFaultCounter is Not generated Verify hmd_index_pdu1SystemSPN is Not generated Verify hmd_index_pdu1SystemFMI is Not generated Verify hmd_flt_pdu1SystemMFL is Not generated Verify hmd_ctr_pdu1FaultCounter is Not generated Verify hmd_index_pdu2SystemSPN is Not generated Verify hmd_index_pdu2SystemFMI is Not generated Verify hmd_flt_pdu2SystemMFL is Not generated Verify hmd_ctr_pdu2FaultCounter is Not generated Verify hmd_index_intcSystemSPN is Not generated Verify hmd_index_intcSystemFMI is Not generated Verify hmd_flt_intcSystemMFL is Not generated Verify hmd_ctr_intcFaultCounter is Not generated At: t+19 Set dgps1d_enum_proxyMode to DGPS_MODE_OPERATIONAL_E Set dgps2d_flg_invalidClockModel to DGPS_CLOCK_MODEL_VALID_E Set vld_enum_vlErrorFR to VL_NO_ERROR_E Set vld_enum_vlErrorFL to VL_NO_ERROR_E Set vld_enum_vlErrorRR to VL_NO_ERROR_E Set vld_enum_vlErrorRL to VL_NO_ERROR_E Set acd_flg_nwsCapOrdValid to AC_VALID_E Set dfd_enum_dmpForce1Err to DF_NO_ERROR_E Set dfd_flg_sensor2Valid to DF_SENSOR_VALID_E Set dpd_flg_dmprFrontValid to DP_VALID_E Set dpd_enum_dmprRearErrorCode to DP_NO_ERROR_E Set dpd_enum_dmprLockErrorCode to DP_NO_ERROR_E Set dpvd_flg_dmpPosAndVelValid to DPV_VALID_E Set tasd_flg_tas1Valid to TAS_VALID_E Set mmd_enum_systemMode to MM_SYSTEM_MODE_STEER_BY_WIRE_E Set smd_enum_safetyFailReason to SM_NORMAL_E Set pdud_flg_pdu1Lvd to PDU_NO_LVD_E Set pdud_flg_pdu2OverTemperature to PDU_NO_OVER_TEMPERATURE_E Set intcd_flg_connectivityGC1 to INTC_CONNECTED_E Verify hmn_flt_dgps1ModeFailure is 1 Verify hmn_flt_dgps2ClkModelInvalid is 1 Verify hmn_flt_powerSupplyFR is 1 Verify hmn_flt_exitationErrorFL is 1 Verify hmn_flt_watchdogErrorRR is 1 Verify hmn_flt_ramErrorRL is 1 Verify hmn_flg_nwsCapOrdValid is 1 Verify hmn_flt_crcFalshErrorDf1 is 1 Verify hmn_flt_sensor2NotValid is 1 Verify dpn_flg_dmprFrontInValid is 1 Verify hmn_flt_genericErrDpR is 1 Verify hmn_flt_wiringErrDpA is 1 Verify hmn_flt_dpvInvalid is 1 Verify hmn_flt_tas1Invalid is 1 Verify hmn_flt_wheelInCastor is 1 Verify hmn_flt_pdu1Lvd is 1 Verify hmn_flt_pdu2OverTemperature is 1 Verify hmn_flt_connectivityGC1 is 1 Verify hmd_index_dgps1systemSPN is 521510 Verify hmd_index_dgps1systemFMI is 31 Verify hmd_flt_dgps1systemMFL is 1 Verify hmd_ctr_dgps1FaultCounter is 5 Verify hmd_index_dgps2systemSPN is 521543 Verify hmd_index_dgps2systemFMI is 31 Verify hmd_flt_dgps2systemMFL is 1 Verify hmd_ctr_dgps2FaultCounter is 5 Verify hmd_index_vlFRsystemSPN is 521472 Verify hmd_index_vlFRsystemFMI is 31 Verify hmd_flt_vlFRsystemMFL is 1 Verify hmd_ctr_vlFRfaultCounter is 5 Verify hmd_index_vlFLsystemSPN is 521483 Verify hmd_index_vlFLsystemFMI is 31 Verify hmd_flt_vlFLsystemMFL is 1 Verify hmd_ctr_vlFLfaultCounter is 5 Verify hmd_index_vlRRsystemSPN is 521494 Verify hmd_index_vlRRsystemFMI is 31 Verify hmd_flt_vlRRsystemMFL is 1 Verify hmd_ctr_vlRRfaultCounter is 5 Verify hmd_index_vlRLsystemSPN is 521505 Verify hmd_index_vlRLsystemFMI is 31 Verify hmd_flt_vlRLsystemMFL is 1 Verify hmd_ctr_vlRLfaultCounter is 5 Verify hmd_index_acSystemSPN is 521650 Verify hmd_index_acSystemFMI is 31 Verify hmd_flt_acSystemMFL is 1 Verify hmd_ctr_acFaultCounter is 5 Verify hmd_index_df1SystemSPN is 521575 Verify hmd_index_df1SystemFMI is 31 Verify hmd_flt_df1SystemMFL is 1 Verify hmd_ctr_df1FaultCounter is 5 Verify hmd_index_df2SystemSPN is 521580 Verify hmd_index_df2SystemFMI is 31 Verify hmd_flt_df2SystemMFL is 1 Verify hmd_ctr_df2FaultCounter is 5 Verify hmd_index_dpFsystemSPN is 521590 Verify hmd_index_dpFsystemFMI is 31 Verify hmd_flt_dpFsystemMFL is 1 Verify hmd_ctr_dpFfaultCounter is 5 Verify hmd_index_dpRsystemSPN is 521601 Verify hmd_index_dpRsystemFMI is 31 Verify hmd_flt_dpRsystemMFL is 1 Verify hmd_ctr_dpRfaultCounter is 5 Verify hmd_index_dpAsystemSPN is 521612 Verify hmd_index_dpAsystemFMI is 31 Verify hmd_flt_dpAsystemMFL is 1 Verify hmd_ctr_dpAfaultCounter is 5 Verify hmd_index_dpvSystemSPN is 521550 Verify hmd_index_dpvSystemFMI is 31 Verify hmd_flt_dpvSystemMFL is 1 Verify hmd_ctr_dpvFaultCounter is 5 Verify hmd_index_tas1SystemSPN is 521770 Verify hmd_index_tas1SystemFMI is 31 Verify hmd_flt_tas1SystemMFL is 1 Verify hmd_ctr_tas1FaultCounter is 5 Verify hmd_index_tas2SystemSPN is Not generated Verify hmd_index_tas2SystemFMI is Not generated Verify hmd_flt_tas2SystemMFL is Not generated Verify hmd_ctr_tas2FaultCounter is Not generated Verify hmd_index_smSystemSPN is 521720 Verify hmd_index_smSystemFMI is 31 Verify hmd_flt_smSystemMFL is 1 Verify hmd_ctr_smFaultCounter is 5 Verify hmd_index_pdu1SystemSPN is 521780 Verify hmd_index_pdu1SystemFMI is 31 Verify hmd_flt_pdu1SystemMFL is 1 Verify hmd_ctr_pdu1FaultCounter is 5 Verify hmd_index_pdu2SystemSPN is 521797 Verify hmd_index_pdu2SystemFMI is 31 Verify hmd_flt_pdu2SystemMFL is 1 Verify hmd_ctr_pdu2FaultCounter is 5 Verify hmd_index_intcSystemSPN is 521670 Verify hmd_index_intcSystemFMI is 31 Verify hmd_flt_intcSystemMFL is 1 Verify hmd_ctr_intcFaultCounter is 5 At: t+20 Set dgps1d_enum_proxyMode to DGPS_MODE_OPERATIONAL_E Set dgps2d_flg_invalidClockModel to DGPS_CLOCK_MODEL_VALID_E Set vld_enum_vlErrorFR to VL_NO_ERROR_E Set vld_enum_vlErrorFL to VL_NO_ERROR_E Set vld_enum_vlErrorRR to VL_NO_ERROR_E Set vld_enum_vlErrorRL to VL_NO_ERROR_E Set acd_flg_nwsCapOrdValid to AC_VALID_E Set dfd_enum_dmpForce1Err to DF_NO_ERROR_E Set dfd_flg_sensor2Valid to DF_SENSOR_VALID_E Set dpd_flg_dmprFrontValid to DP_VALID_E Set dpd_enum_dmprRearErrorCode to DP_NO_ERROR_E Set dpd_enum_dmprLockErrorCode to DP_NO_ERROR_E Set dpvd_flg_dmpPosAndVelValid to DPV_VALID_E Set tasd_flg_tas1Valid to TAS_VALID_E Set mmd_enum_systemMode to MM_SYSTEM_MODE_STEER_BY_WIRE_E Set smd_enum_safetyFailReason to SM_NORMAL_E Set pdud_flg_pdu1Lvd to PDU_NO_LVD_E Set pdud_flg_pdu2OverTemperature to PDU_NO_OVER_TEMPERATURE_E Set intcd_flg_connectivityGC1 to INTC_CONNECTED_E Verify hmn_flt_dgps1ModeFailure is 0 Verify hmn_flt_dgps2ClkModelInvalid is 0 Verify hmn_flt_powerSupplyFR is 0 Verify hmn_flt_exitationErrorFL is 0 Verify hmn_flt_watchdogErrorRR is 0 Verify hmn_flt_ramErrorRL is 0 Verify hmn_flg_nwsCapOrdValid is 0 Verify hmn_flt_crcFalshErrorDf1 is 0 Verify hmn_flt_sensor2NotValid is 0 Verify dpn_flg_dmprFrontInValid is 0 Verify hmn_flt_genericErrDpR is 0 Verify hmn_flt_wiringErrDpA is 0 Verify hmn_flt_dpvInvalid is 0 Verify hmn_flt_tas1Invalid is 0 Verify hmn_flt_wheelInCastor is 0 Verify hmn_flt_pdu1Lvd is 0 Verify hmn_flt_pdu2OverTemperature is 0 Verify hmn_flt_connectivityGC1 is 0 Verify hmd_index_dgps1systemSPN is Not generated Verify hmd_index_dgps1systemFMI is Not generated Verify hmd_flt_dgps1systemMFL is Not generated Verify hmd_ctr_dgps1FaultCounter is Not generated Verify hmd_index_dgps2systemSPN is Not generated Verify hmd_index_dgps2systemFMI is Not generated Verify hmd_flt_dgps2systemMFL is Not generated Verify hmd_ctr_dgps2FaultCounter is Not generated Verify hmd_index_vlFRsystemSPN is Not generated Verify hmd_index_vlFRsystemFMI is Not generated Verify hmd_flt_vlFRsystemMFL is Not generated Verify hmd_ctr_vlFRfaultCounter is Not generated Verify hmd_index_vlFLsystemSPN is Not generated Verify hmd_index_vlFLsystemFMI is Not generated Verify hmd_flt_vlFLsystemMFL is Not generated Verify hmd_ctr_vlFLfaultCounter is Not generated Verify hmd_index_vlRRsystemSPN is Not generated Verify hmd_index_vlRRsystemFMI is Not generated Verify hmd_flt_vlRRsystemMFL is Not generated Verify hmd_ctr_vlRRfaultCounter is Not generated Verify hmd_index_vlRLsystemSPN is Not generated Verify hmd_index_vlRLsystemFMI is Not generated Verify hmd_flt_vlRLsystemMFL is Not generated Verify hmd_ctr_vlRLfaultCounter is Not generated Verify hmd_index_acSystemSPN is Not generated Verify hmd_index_acSystemFMI is Not generated Verify hmd_flt_acSystemMFL is Not generated Verify hmd_ctr_acFaultCounter is Not generated Verify hmd_index_df1SystemSPN is Not generated Verify hmd_index_df1SystemFMI is Not generated Verify hmd_flt_df1SystemMFL is Not generated Verify hmd_ctr_df1FaultCounter is Not generated Verify hmd_index_df2SystemSPN is Not generated Verify hmd_index_df2SystemFMI is Not generated Verify hmd_flt_df2SystemMFL is Not generated Verify hmd_ctr_df2FaultCounter is Not generated Verify hmd_index_dpFsystemSPN is Not generated Verify hmd_index_dpFsystemFMI is Not generated Verify hmd_flt_dpFsystemMFL is Not generated Verify hmd_ctr_dpFfaultCounter is Not generated Verify hmd_index_dpRsystemSPN is Not generated Verify hmd_index_dpRsystemFMI is Not generated Verify hmd_flt_dpRsystemMFL is Not generated Verify hmd_ctr_dpRfaultCounter is Not generated Verify hmd_index_dpAsystemSPN is Not generated Verify hmd_index_dpAsystemFMI is Not generated Verify hmd_flt_dpAsystemMFL is Not generated Verify hmd_ctr_dpAfaultCounter is Not generated Verify hmd_index_dpvSystemSPN is Not generated Verify hmd_index_dpvSystemFMI is Not generated Verify hmd_flt_dpvSystemMFL is Not generated Verify hmd_ctr_dpvFaultCounter is Not generated Verify hmd_index_tas1SystemSPN is Not generated Verify hmd_index_tas1SystemFMI is Not generated Verify hmd_flt_tas1SystemMFL is Not generated Verify hmd_ctr_tas1FaultCounter is Not generated Verify hmd_index_tas2SystemSPN is Not generated Verify hmd_index_tas2SystemFMI is Not generated Verify hmd_flt_tas2SystemMFL is Not generated Verify hmd_ctr_tas2FaultCounter is Not generated Verify hmd_index_smSystemSPN is Not generated Verify hmd_index_smSystemFMI is Not generated Verify hmd_flt_smSystemMFL is Not generated Verify hmd_ctr_smFaultCounter is Not generated Verify hmd_index_pdu1SystemSPN is Not generated Verify hmd_index_pdu1SystemFMI is Not generated Verify hmd_flt_pdu1SystemMFL is Not generated Verify hmd_ctr_pdu1FaultCounter is Not generated Verify hmd_index_pdu2SystemSPN is Not generated Verify hmd_index_pdu2SystemFMI is Not generated Verify hmd_flt_pdu2SystemMFL is Not generated Verify hmd_ctr_pdu2FaultCounter is Not generated Verify hmd_index_intcSystemSPN is Not generated Verify hmd_index_intcSystemFMI is Not generated Verify hmd_flt_intcSystemMFL is Not generated Verify hmd_ctr_intcFaultCounter is Not generated At: t+21 Set dgps1d_enum_proxyMode to DGPS_MODE_NON_OPERATIONAL_E Set dgps2d_flg_invalidClockModel to DGPS_CLOCK_MODEL_INVALID_E Set vld_enum_vlErrorFR to VL_POWER_SUPPLY_ERROR_E Set vld_enum_vlErrorFL to VL_EXITATION_E Set vld_enum_vlErrorRR to VL_WATCHDOG_E Set vld_enum_vlErrorRL to VL_RAM_E Set acd_flg_nwsCapOrdValid to AC_INVALID_E Set dfd_enum_dmpForce1Err to DF_CRC_FLASH_E Set dfd_flg_sensor2Valid to DF_SENSOR_INVALID_E Set dpd_flg_dmprFrontValid to DP_INVALID_E Set dpd_enum_dmprRearErrorCode to DP_GENERIC_ERROR_E Set dpd_enum_dmprLockErrorCode to DP_WIRING_ERROR_E Set dpvd_flg_dmpPosAndVelValid to DPV_INVALID_E Set tasd_flg_tas1Valid to TAS_INVALID_E Set mmd_enum_systemMode to MM_SYSTEM_MODE_STEER_BY_WIRE_E Set smd_enum_safetyFailReason to SM_WHEEL_IN_CASTOR_E Set pdud_flg_pdu1Lvd to PDU_LVD_E Set pdud_flg_pdu2OverTemperature to PDU_OVER_TEMPERATURE_E Set intcd_flg_connectivityGC1 to INTC_NOT_CONNECTED_E Verify hmn_flt_dgps1ModeFailure is 1 Verify hmn_flt_dgps2ClkModelInvalid is 1 Verify hmn_flt_powerSupplyFR is 1 Verify hmn_flt_exitationErrorFL is 1 Verify hmn_flt_watchdogErrorRR is 1 Verify hmn_flt_ramErrorRL is 1 Verify hmn_flg_nwsCapOrdValid is 1 Verify hmn_flt_crcFalshErrorDf1 is 1 Verify hmn_flt_sensor2NotValid is 1 Verify dpn_flg_dmprFrontInValid is 1 Verify hmn_flt_genericErrDpR is 1 Verify hmn_flt_wiringErrDpA is 1 Verify hmn_flt_dpvInvalid is 1 Verify hmn_flt_tas1Invalid is 1 Verify hmn_flt_wheelInCastor is 1 Verify hmn_flt_pdu1Lvd is 1 Verify hmn_flt_pdu2OverTemperature is 1 Verify hmn_flt_connectivityGC1 is 1 Verify hmd_index_dgps1systemSPN is 521510 Verify hmd_index_dgps1systemFMI is 31 Verify hmd_flt_dgps1systemMFL is 1 Verify hmd_ctr_dgps1FaultCounter is 6 Verify hmd_index_dgps2systemSPN is 521543 Verify hmd_index_dgps2systemFMI is 31 Verify hmd_flt_dgps2systemMFL is 1 Verify hmd_ctr_dgps2FaultCounter is 6 Verify hmd_index_vlFRsystemSPN is 521472 Verify hmd_index_vlFRsystemFMI is 31 Verify hmd_flt_vlFRsystemMFL is 1 Verify hmd_ctr_vlFRfaultCounter is 6 Verify hmd_index_vlFLsystemSPN is 521483 Verify hmd_index_vlFLsystemFMI is 31 Verify hmd_flt_vlFLsystemMFL is 1 Verify hmd_ctr_vlFLfaultCounter is 6 Verify hmd_index_vlRRsystemSPN is 521494 Verify hmd_index_vlRRsystemFMI is 31 Verify hmd_flt_vlRRsystemMFL is 1 Verify hmd_ctr_vlRRfaultCounter is 6 Verify hmd_index_vlRLsystemSPN is 521505 Verify hmd_index_vlRLsystemFMI is 31 Verify hmd_flt_vlRLsystemMFL is 1 Verify hmd_ctr_vlRLfaultCounter is 6 Verify hmd_index_acSystemSPN is 521650 Verify hmd_index_acSystemFMI is 31 Verify hmd_flt_acSystemMFL is 1 Verify hmd_ctr_acFaultCounter is 6 Verify hmd_index_df1SystemSPN is 521575 Verify hmd_index_df1SystemFMI is 31 Verify hmd_flt_df1SystemMFL is 1 Verify hmd_ctr_df1FaultCounter is 6 Verify hmd_index_df2SystemSPN is 521580 Verify hmd_index_df2SystemFMI is 31 Verify hmd_flt_df2SystemMFL is 1 Verify hmd_ctr_df2FaultCounter is 6 Verify hmd_index_dpFsystemSPN is 521590 Verify hmd_index_dpFsystemFMI is 31 Verify hmd_flt_dpFsystemMFL is 1 Verify hmd_ctr_dpFfaultCounter is 6 Verify hmd_index_dpRsystemSPN is 521601 Verify hmd_index_dpRsystemFMI is 31 Verify hmd_flt_dpRsystemMFL is 1 Verify hmd_ctr_dpRfaultCounter is 6 Verify hmd_index_dpAsystemSPN is 521612 Verify hmd_index_dpAsystemFMI is 31 Verify hmd_flt_dpAsystemMFL is 1 Verify hmd_ctr_dpAfaultCounter is 6 Verify hmd_index_dpvSystemSPN is 521550 Verify hmd_index_dpvSystemFMI is 31 Verify hmd_flt_dpvSystemMFL is 1 Verify hmd_ctr_dpvFaultCounter is 6 Verify hmd_index_tas1SystemSPN is 521770 Verify hmd_index_tas1SystemFMI is 31 Verify hmd_flt_tas1SystemMFL is 1 Verify hmd_ctr_tas1FaultCounter is 6 Verify hmd_index_tas2SystemSPN is Not generated Verify hmd_index_tas2SystemFMI is Not generated Verify hmd_flt_tas2SystemMFL is Not generated Verify hmd_ctr_tas2FaultCounter is Not generated Verify hmd_index_smSystemSPN is 521720 Verify hmd_index_smSystemFMI is 31 Verify hmd_flt_smSystemMFL is 1 Verify hmd_ctr_smFaultCounter is 6 Verify hmd_index_pdu1SystemSPN is 521780 Verify hmd_index_pdu1SystemFMI is 31 Verify hmd_flt_pdu1SystemMFL is 1 Verify hmd_ctr_pdu1FaultCounter is 6 Verify hmd_index_pdu2SystemSPN is 521797 Verify hmd_index_pdu2SystemFMI is 31 Verify hmd_flt_pdu2SystemMFL is 1 Verify hmd_ctr_pdu2FaultCounter is 6 Verify hmd_index_intcSystemSPN is 521670 Verify hmd_index_intcSystemFMI is 31 Verify hmd_flt_intcSystemMFL is 1 Verify hmd_ctr_intcFaultCounter is 6 At: t+22 Set dgps1d_enum_proxyMode to DGPS_MODE_NON_OPERATIONAL_E Set dgps2d_flg_invalidClockModel to DGPS_CLOCK_MODEL_INVALID_E Set vld_enum_vlErrorFR to VL_POWER_SUPPLY_ERROR_E Set vld_enum_vlErrorFL to VL_EXITATION_E Set vld_enum_vlErrorRR to VL_WATCHDOG_E Set vld_enum_vlErrorRL to VL_RAM_E Set acd_flg_nwsCapOrdValid to AC_INVALID_E Set dfd_enum_dmpForce1Err to DF_CRC_FLASH_E Set dfd_flg_sensor2Valid to DF_SENSOR_INVALID_E Set dpd_flg_dmprFrontValid to DP_INVALID_E Set dpd_enum_dmprRearErrorCode to DP_GENERIC_ERROR_E Set dpd_enum_dmprLockErrorCode to DP_WIRING_ERROR_E Set dpvd_flg_dmpPosAndVelValid to DPV_INVALID_E Set tasd_flg_tas1Valid to TAS_INVALID_E Set mmd_enum_systemMode to MM_SYSTEM_MODE_STEER_BY_WIRE_E Set smd_enum_safetyFailReason to SM_WHEEL_IN_CASTOR_E Set pdud_flg_pdu1Lvd to PDU_LVD_E Set pdud_flg_pdu2OverTemperature to PDU_OVER_TEMPERATURE_E Set intcd_flg_connectivityGC1 to INTC_NOT_CONNECTED_E Verify hmn_flt_dgps1ModeFailure is 0 Verify hmn_flt_dgps2ClkModelInvalid is 0 Verify hmn_flt_powerSupplyFR is 0 Verify hmn_flt_exitationErrorFL is 0 Verify hmn_flt_watchdogErrorRR is 0 Verify hmn_flt_ramErrorRL is 0 Verify hmn_flg_nwsCapOrdValid is 0 Verify hmn_flt_crcFalshErrorDf1 is 0 Verify hmn_flt_sensor2NotValid is 0 Verify dpn_flg_dmprFrontInValid is 0 Verify hmn_flt_genericErrDpR is 0 Verify hmn_flt_wiringErrDpA is 0 Verify hmn_flt_dpvInvalid is 0 Verify hmn_flt_tas1Invalid is 0 Verify hmn_flt_wheelInCastor is 0 Verify hmn_flt_pdu1Lvd is 0 Verify hmn_flt_pdu2OverTemperature is 0 Verify hmn_flt_connectivityGC1 is 0 Verify hmd_index_dgps1systemSPN is Not generated Verify hmd_index_dgps1systemFMI is Not generated Verify hmd_flt_dgps1systemMFL is Not generated Verify hmd_ctr_dgps1FaultCounter is Not generated Verify hmd_index_dgps2systemSPN is Not generated Verify hmd_index_dgps2systemFMI is Not generated Verify hmd_flt_dgps2systemMFL is Not generated Verify hmd_ctr_dgps2FaultCounter is Not generated Verify hmd_index_vlFRsystemSPN is Not generated Verify hmd_index_vlFRsystemFMI is Not generated Verify hmd_flt_vlFRsystemMFL is Not generated Verify hmd_ctr_vlFRfaultCounter is Not generated Verify hmd_index_vlFLsystemSPN is Not generated Verify hmd_index_vlFLsystemFMI is Not generated Verify hmd_flt_vlFLsystemMFL is Not generated Verify hmd_ctr_vlFLfaultCounter is Not generated Verify hmd_index_vlRRsystemSPN is Not generated Verify hmd_index_vlRRsystemFMI is Not generated Verify hmd_flt_vlRRsystemMFL is Not generated Verify hmd_ctr_vlRRfaultCounter is Not generated Verify hmd_index_vlRLsystemSPN is Not generated Verify hmd_index_vlRLsystemFMI is Not generated Verify hmd_flt_vlRLsystemMFL is Not generated Verify hmd_ctr_vlRLfaultCounter is Not generated Verify hmd_index_acSystemSPN is Not generated Verify hmd_index_acSystemFMI is Not generated Verify hmd_flt_acSystemMFL is Not generated Verify hmd_ctr_acFaultCounter is Not generated Verify hmd_index_df1SystemSPN is Not generated Verify hmd_index_df1SystemFMI is Not generated Verify hmd_flt_df1SystemMFL is Not generated Verify hmd_ctr_df1FaultCounter is Not generated Verify hmd_index_df2SystemSPN is Not generated Verify hmd_index_df2SystemFMI is Not generated Verify hmd_flt_df2SystemMFL is Not generated Verify hmd_ctr_df2FaultCounter is Not generated Verify hmd_index_dpFsystemSPN is Not generated Verify hmd_index_dpFsystemFMI is Not generated Verify hmd_flt_dpFsystemMFL is Not generated Verify hmd_ctr_dpFfaultCounter is Not generated Verify hmd_index_dpRsystemSPN is Not generated Verify hmd_index_dpRsystemFMI is Not generated Verify hmd_flt_dpRsystemMFL is Not generated Verify hmd_ctr_dpRfaultCounter is Not generated Verify hmd_index_dpAsystemSPN is Not generated Verify hmd_index_dpAsystemFMI is Not generated Verify hmd_flt_dpAsystemMFL is Not generated Verify hmd_ctr_dpAfaultCounter is Not generated Verify hmd_index_dpvSystemSPN is Not generated Verify hmd_index_dpvSystemFMI is Not generated Verify hmd_flt_dpvSystemMFL is Not generated Verify hmd_ctr_dpvFaultCounter is Not generated Verify hmd_index_tas1SystemSPN is Not generated Verify hmd_index_tas1SystemFMI is Not generated Verify hmd_flt_tas1SystemMFL is Not generated Verify hmd_ctr_tas1FaultCounter is Not generated Verify hmd_index_tas2SystemSPN is Not generated Verify hmd_index_tas2SystemFMI is Not generated Verify hmd_flt_tas2SystemMFL is Not generated Verify hmd_ctr_tas2FaultCounter is Not generated Verify hmd_index_smSystemSPN is Not generated Verify hmd_index_smSystemFMI is Not generated Verify hmd_flt_smSystemMFL is Not generated Verify hmd_ctr_smFaultCounter is Not generated Verify hmd_index_pdu1SystemSPN is Not generated Verify hmd_index_pdu1SystemFMI is Not generated Verify hmd_flt_pdu1SystemMFL is Not generated Verify hmd_ctr_pdu1FaultCounter is Not generated Verify hmd_index_pdu2SystemSPN is Not generated Verify hmd_index_pdu2SystemFMI is Not generated Verify hmd_flt_pdu2SystemMFL is Not generated Verify hmd_ctr_pdu2FaultCounter is Not generated Verify hmd_index_intcSystemSPN is Not generated Verify hmd_index_intcSystemFMI is Not generated Verify hmd_flt_intcSystemMFL is Not generated Verify hmd_ctr_intcFaultCounter is Not generated At: t+23 Set dgps1d_enum_proxyMode to DGPS_MODE_OPERATIONAL_E Set dgps2d_flg_invalidClockModel to DGPS_CLOCK_MODEL_VALID_E Set vld_enum_vlErrorFR to VL_NO_ERROR_E Set vld_enum_vlErrorFL to VL_NO_ERROR_E Set vld_enum_vlErrorRR to VL_NO_ERROR_E Set vld_enum_vlErrorRL to VL_NO_ERROR_E Set acd_flg_nwsCapOrdValid to AC_VALID_E Set dfd_enum_dmpForce1Err to DF_NO_ERROR_E Set dfd_flg_sensor2Valid to DF_SENSOR_VALID_E Set dpd_flg_dmprFrontValid to DP_VALID_E Set dpd_enum_dmprRearErrorCode to DP_NO_ERROR_E Set dpd_enum_dmprLockErrorCode to DP_NO_ERROR_E Set dpvd_flg_dmpPosAndVelValid to DPV_VALID_E Set tasd_flg_tas1Valid to TAS_VALID_E Set mmd_enum_systemMode to MM_SYSTEM_MODE_STEER_BY_WIRE_E Set smd_enum_safetyFailReason to SM_NORMAL_E Set pdud_flg_pdu1Lvd to PDU_NO_LVD_E Set pdud_flg_pdu2OverTemperature to PDU_NO_OVER_TEMPERATURE_E Set intcd_flg_connectivityGC1 to INTC_CONNECTED_E Verify hmn_flt_dgps1ModeFailure is 1 Verify hmn_flt_dgps2ClkModelInvalid is 1 Verify hmn_flt_powerSupplyFR is 1 Verify hmn_flt_exitationErrorFL is 1 Verify hmn_flt_watchdogErrorRR is 1 Verify hmn_flt_ramErrorRL is 1 Verify hmn_flg_nwsCapOrdValid is 1 Verify hmn_flt_crcFalshErrorDf1 is 1 Verify hmn_flt_sensor2NotValid is 1 Verify dpn_flg_dmprFrontInValid is 1 Verify hmn_flt_genericErrDpR is 1 Verify hmn_flt_wiringErrDpA is 1 Verify hmn_flt_dpvInvalid is 1 Verify hmn_flt_tas1Invalid is 1 Verify hmn_flt_wheelInCastor is 1 Verify hmn_flt_pdu1Lvd is 1 Verify hmn_flt_pdu2OverTemperature is 1 Verify hmn_flt_connectivityGC1 is 1 Verify hmd_index_dgps1systemSPN is 521510 Verify hmd_index_dgps1systemFMI is 31 Verify hmd_flt_dgps1systemMFL is 1 Verify hmd_ctr_dgps1FaultCounter is 6 Verify hmd_index_dgps2systemSPN is 521543 Verify hmd_index_dgps2systemFMI is 31 Verify hmd_flt_dgps2systemMFL is 1 Verify hmd_ctr_dgps2FaultCounter is 6 Verify hmd_index_vlFRsystemSPN is 521472 Verify hmd_index_vlFRsystemFMI is 31 Verify hmd_flt_vlFRsystemMFL is 1 Verify hmd_ctr_vlFRfaultCounter is 6 Verify hmd_index_vlFLsystemSPN is 521483 Verify hmd_index_vlFLsystemFMI is 31 Verify hmd_flt_vlFLsystemMFL is 1 Verify hmd_ctr_vlFLfaultCounter is 6 Verify hmd_index_vlRRsystemSPN is 521494 Verify hmd_index_vlRRsystemFMI is 31 Verify hmd_flt_vlRRsystemMFL is 1 Verify hmd_ctr_vlRRfaultCounter is 6 Verify hmd_index_vlRLsystemSPN is 521505 Verify hmd_index_vlRLsystemFMI is 31 Verify hmd_flt_vlRLsystemMFL is 1 Verify hmd_ctr_vlRLfaultCounter is 6 Verify hmd_index_acSystemSPN is 521650 Verify hmd_index_acSystemFMI is 31 Verify hmd_flt_acSystemMFL is 1 Verify hmd_ctr_acFaultCounter is 6 Verify hmd_index_df1SystemSPN is 521575 Verify hmd_index_df1SystemFMI is 31 Verify hmd_flt_df1SystemMFL is 1 Verify hmd_ctr_df1FaultCounter is 6 Verify hmd_index_df2SystemSPN is 521580 Verify hmd_index_df2SystemFMI is 31 Verify hmd_flt_df2SystemMFL is 1 Verify hmd_ctr_df2FaultCounter is 6 Verify hmd_index_dpFsystemSPN is 521590 Verify hmd_index_dpFsystemFMI is 31 Verify hmd_flt_dpFsystemMFL is 1 Verify hmd_ctr_dpFfaultCounter is 6 Verify hmd_index_dpRsystemSPN is 521601 Verify hmd_index_dpRsystemFMI is 31 Verify hmd_flt_dpRsystemMFL is 1 Verify hmd_ctr_dpRfaultCounter is 6 Verify hmd_index_dpAsystemSPN is 521612 Verify hmd_index_dpAsystemFMI is 31 Verify hmd_flt_dpAsystemMFL is 1 Verify hmd_ctr_dpAfaultCounter is 6 Verify hmd_index_dpvSystemSPN is 521550 Verify hmd_index_dpvSystemFMI is 31 Verify hmd_flt_dpvSystemMFL is 1 Verify hmd_ctr_dpvFaultCounter is 6 Verify hmd_index_tas1SystemSPN is 521770 Verify hmd_index_tas1SystemFMI is 31 Verify hmd_flt_tas1SystemMFL is 1 Verify hmd_ctr_tas1FaultCounter is 6 Verify hmd_index_tas2SystemSPN is Not generated Verify hmd_index_tas2SystemFMI is Not generated Verify hmd_flt_tas2SystemMFL is Not generated Verify hmd_ctr_tas2FaultCounter is Not generated Verify hmd_index_smSystemSPN is 521720 Verify hmd_index_smSystemFMI is 31 Verify hmd_flt_smSystemMFL is 1 Verify hmd_ctr_smFaultCounter is 6 Verify hmd_index_pdu1SystemSPN is 521780 Verify hmd_index_pdu1SystemFMI is 31 Verify hmd_flt_pdu1SystemMFL is 1 Verify hmd_ctr_pdu1FaultCounter is 6 Verify hmd_index_pdu2SystemSPN is 521797 Verify hmd_index_pdu2SystemFMI is 31 Verify hmd_flt_pdu2SystemMFL is 1 Verify hmd_ctr_pdu2FaultCounter is 6 Verify hmd_index_intcSystemSPN is 521670 Verify hmd_index_intcSystemFMI is 31 Verify hmd_flt_intcSystemMFL is 1 Verify hmd_ctr_intcFaultCounter is 6 |  | NORMAL | Nom/Nom | Test Case | SSDD-L-23596 SSDD-L-35423 |  |  | hm_mfl_ref\DGPS1 hm_mfl_ref\DGPS2 hm_mfl_ref\VIFR hm_mfl_ref\VIFL hm_mfl_ref\VIRR hm_mfl_ref\VIRL hm_mfl_ref\AC hm_mfl_ref\DF1 hm_mfl_ref\DF2 hm_mfl_ref\DPrFront hm_mfl_ref\DPrRear hm_mfl_ref\DPrAutoLock hm_mfl_ref\DPV hm_mfl_ref\TAS1 hm_mfl_ref\SM hm_mfl_ref\PDU1 hm_mfl_ref\PDU2 hm_mfl_ref\intc | Continuation of TC : TXB-HLC-TC_12670
TXB-HLC-TC_14446 | 4.1.2.16.0-712 |  | At: t+24 Set dgps1d_enum_proxyMode to DGPS_MODE_OPERATIONAL_E Set dgps2d_flg_invalidClockModel to DGPS_CLOCK_MODEL_VALID_E Set vld_enum_vlErrorFR to VL_NO_ERROR_E Set vld_enum_vlErrorFL to VL_NO_ERROR_E Set vld_enum_vlErrorRR to VL_NO_ERROR_E Set vld_enum_vlErrorRL to VL_NO_ERROR_E Set acd_flg_nwsCapOrdValid to AC_VALID_E Set dfd_enum_dmpForce1Err to DF_NO_ERROR_E Set dfd_flg_sensor2Valid to DF_SENSOR_VALID_E Set dpd_flg_dmprFrontValid to DP_VALID_E Set dpd_enum_dmprRearErrorCode to DP_NO_ERROR_E Set dpd_enum_dmprLockErrorCode to DP_NO_ERROR_E Set dpvd_flg_dmpPosAndVelValid to DPV_VALID_E Set tasd_flg_tas1Valid to TAS_VALID_E Set mmd_enum_systemMode to MM_SYSTEM_MODE_STEER_BY_WIRE_E Set smd_enum_safetyFailReason to SM_NORMAL_E Set pdud_flg_pdu1Lvd to PDU_NO_LVD_E Set pdud_flg_pdu2OverTemperature to PDU_NO_OVER_TEMPERATURE_E Set intcd_flg_connectivityGC1 to INTC_CONNECTED_E Verify hmn_flt_dgps1ModeFailure is 0 Verify hmn_flt_dgps2ClkModelInvalid is 0 Verify hmn_flt_powerSupplyFR is 0 Verify hmn_flt_exitationErrorFL is 0 Verify hmn_flt_watchdogErrorRR is 0 Verify hmn_flt_ramErrorRL is 0 Verify hmn_flg_nwsCapOrdValid is 0 Verify hmn_flt_crcFalshErrorDf1 is 0 Verify hmn_flt_sensor2NotValid is 0 Verify dpn_flg_dmprFrontInValid is 0 Verify hmn_flt_genericErrDpR is 0 Verify hmn_flt_wiringErrDpA is 0 Verify hmn_flt_dpvInvalid is 0 Verify hmn_flt_tas1Invalid is 0 Verify hmn_flt_wheelInCastor is 0 Verify hmn_flt_pdu1Lvd is 0 Verify hmn_flt_pdu2OverTemperature is 0 Verify hmn_flt_connectivityGC1 is 0 Verify hmd_index_dgps1systemSPN is Not generated Verify hmd_index_dgps1systemFMI is Not generated Verify hmd_flt_dgps1systemMFL is Not generated Verify hmd_ctr_dgps1FaultCounter is Not generated Verify hmd_index_dgps2systemSPN is Not generated Verify hmd_index_dgps2systemFMI is Not generated Verify hmd_flt_dgps2systemMFL is Not generated Verify hmd_ctr_dgps2FaultCounter is Not generated Verify hmd_index_vlFRsystemSPN is Not generated Verify hmd_index_vlFRsystemFMI is Not generated Verify hmd_flt_vlFRsystemMFL is Not generated Verify hmd_ctr_vlFRfaultCounter is Not generated Verify hmd_index_vlFLsystemSPN is Not generated Verify hmd_index_vlFLsystemFMI is Not generated Verify hmd_flt_vlFLsystemMFL is Not generated Verify hmd_ctr_vlFLfaultCounter is Not generated Verify hmd_index_vlRRsystemSPN is Not generated Verify hmd_index_vlRRsystemFMI is Not generated Verify hmd_flt_vlRRsystemMFL is Not generated Verify hmd_ctr_vlRRfaultCounter is Not generated Verify hmd_index_vlRLsystemSPN is Not generated Verify hmd_index_vlRLsystemFMI is Not generated Verify hmd_flt_vlRLsystemMFL is Not generated Verify hmd_ctr_vlRLfaultCounter is Not generated Verify hmd_index_acSystemSPN is Not generated Verify hmd_index_acSystemFMI is Not generated Verify hmd_flt_acSystemMFL is Not generated Verify hmd_ctr_acFaultCounter is Not generated Verify hmd_index_df1SystemSPN is Not generated Verify hmd_index_df1SystemFMI is Not generated Verify hmd_flt_df1SystemMFL is Not generated Verify hmd_ctr_df1FaultCounter is Not generated Verify hmd_index_df2SystemSPN is Not generated Verify hmd_index_df2SystemFMI is Not generated Verify hmd_flt_df2SystemMFL is Not generated Verify hmd_ctr_df2FaultCounter is Not generated Verify hmd_index_dpFsystemSPN is Not generated Verify hmd_index_dpFsystemFMI is Not generated Verify hmd_flt_dpFsystemMFL is Not generated Verify hmd_ctr_dpFfaultCounter is Not generated Verify hmd_index_dpRsystemSPN is Not generated Verify hmd_index_dpRsystemFMI is Not generated Verify hmd_flt_dpRsystemMFL is Not generated Verify hmd_ctr_dpRfaultCounter is Not generated Verify hmd_index_dpAsystemSPN is Not generated Verify hmd_index_dpAsystemFMI is Not generated Verify hmd_flt_dpAsystemMFL is Not generated Verify hmd_ctr_dpAfaultCounter is Not generated Verify hmd_index_dpvSystemSPN is Not generated Verify hmd_index_dpvSystemFMI is Not generated Verify hmd_flt_dpvSystemMFL is Not generated Verify hmd_ctr_dpvFaultCounter is Not generated Verify hmd_index_tas1SystemSPN is Not generated Verify hmd_index_tas1SystemFMI is Not generated Verify hmd_flt_tas1SystemMFL is Not generated Verify hmd_ctr_tas1FaultCounter is Not generated Verify hmd_index_tas2SystemSPN is Not generated Verify hmd_index_tas2SystemFMI is Not generated Verify hmd_flt_tas2SystemMFL is Not generated Verify hmd_ctr_tas2FaultCounter is Not generated Verify hmd_index_smSystemSPN is Not generated Verify hmd_index_smSystemFMI is Not generated Verify hmd_flt_smSystemMFL is Not generated Verify hmd_ctr_smFaultCounter is Not generated Verify hmd_index_pdu1SystemSPN is Not generated Verify hmd_index_pdu1SystemFMI is Not generated Verify hmd_flt_pdu1SystemMFL is Not generated Verify hmd_ctr_pdu1FaultCounter is Not generated Verify hmd_index_pdu2SystemSPN is Not generated Verify hmd_index_pdu2SystemFMI is Not generated Verify hmd_flt_pdu2SystemMFL is Not generated Verify hmd_ctr_pdu2FaultCounter is Not generated Verify hmd_index_intcSystemSPN is Not generated Verify hmd_index_intcSystemFMI is Not generated Verify hmd_flt_intcSystemMFL is Not generated Verify hmd_ctr_intcFaultCounter is Not generated At: t+25 Set dgps1d_enum_proxyMode to DGPS_MODE_NON_OPERATIONAL_E Set dgps2d_flg_invalidClockModel to DGPS_CLOCK_MODEL_INVALID_E Set vld_enum_vlErrorFR to VL_POWER_SUPPLY_ERROR_E Set vld_enum_vlErrorFL to VL_EXITATION_E Set vld_enum_vlErrorRR to VL_WATCHDOG_E Set vld_enum_vlErrorRL to VL_RAM_E Set acd_flg_nwsCapOrdValid to AC_INVALID_E Set dfd_enum_dmpForce1Err to DF_CRC_FLASH_E Set dfd_flg_sensor2Valid to DF_SENSOR_INVALID_E Set dpd_flg_dmprFrontValid to DP_INVALID_E Set dpd_enum_dmprRearErrorCode to DP_GENERIC_ERROR_E Set dpd_enum_dmprLockErrorCode to DP_WIRING_ERROR_E Set dpvd_flg_dmpPosAndVelValid to DPV_INVALID_E Set tasd_flg_tas1Valid to TAS_INVALID_E Set mmd_enum_systemMode to MM_SYSTEM_MODE_STEER_BY_WIRE_E Set smd_enum_safetyFailReason to SM_WHEEL_IN_CASTOR_E Set pdud_flg_pdu1Lvd to PDU_LVD_E Set pdud_flg_pdu2OverTemperature to PDU_OVER_TEMPERATURE_E Set intcd_flg_connectivityGC1 to INTC_NOT_CONNECTED_E Verify hmn_flt_dgps1ModeFailure is 1 Verify hmn_flt_dgps2ClkModelInvalid is 1 Verify hmn_flt_powerSupplyFR is 1 Verify hmn_flt_exitationErrorFL is 1 Verify hmn_flt_watchdogErrorRR is 1 Verify hmn_flt_ramErrorRL is 1 Verify hmn_flg_nwsCapOrdValid is 1 Verify hmn_flt_crcFalshErrorDf1 is 1 Verify hmn_flt_sensor2NotValid is 1 Verify dpn_flg_dmprFrontInValid is 1 Verify hmn_flt_genericErrDpR is 1 Verify hmn_flt_wiringErrDpA is 1 Verify hmn_flt_dpvInvalid is 1 Verify hmn_flt_tas1Invalid is 1 Verify hmn_flt_wheelInCastor is 1 Verify hmn_flt_pdu1Lvd is 1 Verify hmn_flt_pdu2OverTemperature is 1 Verify hmn_flt_connectivityGC1 is 1 Verify hmd_index_dgps1systemSPN is 521510 Verify hmd_index_dgps1systemFMI is 31 Verify hmd_flt_dgps1systemMFL is 1 Verify hmd_ctr_dgps1FaultCounter is 7 Verify hmd_index_dgps2systemSPN is 521543 Verify hmd_index_dgps2systemFMI is 31 Verify hmd_flt_dgps2systemMFL is 1 Verify hmd_ctr_dgps2FaultCounter is 7 Verify hmd_index_vlFRsystemSPN is 521472 Verify hmd_index_vlFRsystemFMI is 31 Verify hmd_flt_vlFRsystemMFL is 1 Verify hmd_ctr_vlFRfaultCounter is 7 Verify hmd_index_vlFLsystemSPN is 521483 Verify hmd_index_vlFLsystemFMI is 31 Verify hmd_flt_vlFLsystemMFL is 1 Verify hmd_ctr_vlFLfaultCounter is 7 Verify hmd_index_vlRRsystemSPN is 521494 Verify hmd_index_vlRRsystemFMI is 31 Verify hmd_flt_vlRRsystemMFL is 1 Verify hmd_ctr_vlRRfaultCounter is 7 Verify hmd_index_vlRLsystemSPN is 521505 Verify hmd_index_vlRLsystemFMI is 31 Verify hmd_flt_vlRLsystemMFL is 1 Verify hmd_ctr_vlRLfaultCounter is 7 Verify hmd_index_acSystemSPN is 521650 Verify hmd_index_acSystemFMI is 31 Verify hmd_flt_acSystemMFL is 1 Verify hmd_ctr_acFaultCounter is 7 Verify hmd_index_df1SystemSPN is 521575 Verify hmd_index_df1SystemFMI is 31 Verify hmd_flt_df1SystemMFL is 1 Verify hmd_ctr_df1FaultCounter is 7 Verify hmd_index_df2SystemSPN is 521580 Verify hmd_index_df2SystemFMI is 31 Verify hmd_flt_df2SystemMFL is 1 Verify hmd_ctr_df2FaultCounter is 7 Verify hmd_index_dpFsystemSPN is 521590 Verify hmd_index_dpFsystemFMI is 31 Verify hmd_flt_dpFsystemMFL is 1 Verify hmd_ctr_dpFfaultCounter is 7 Verify hmd_index_dpRsystemSPN is 521601 Verify hmd_index_dpRsystemFMI is 31 Verify hmd_flt_dpRsystemMFL is 1 Verify hmd_ctr_dpRfaultCounter is 7 Verify hmd_index_dpAsystemSPN is 521612 Verify hmd_index_dpAsystemFMI is 31 Verify hmd_flt_dpAsystemMFL is 1 Verify hmd_ctr_dpAfaultCounter is 7 Verify hmd_index_dpvSystemSPN is 521550 Verify hmd_index_dpvSystemFMI is 31 Verify hmd_flt_dpvSystemMFL is 1 Verify hmd_ctr_dpvFaultCounter is 7 Verify hmd_index_tas1SystemSPN is 521770 Verify hmd_index_tas1SystemFMI is 31 Verify hmd_flt_tas1SystemMFL is 1 Verify hmd_ctr_tas1FaultCounter is 7 Verify hmd_index_tas2SystemSPN is Not generated Verify hmd_index_tas2SystemFMI is Not generated Verify hmd_flt_tas2SystemMFL is Not generated Verify hmd_ctr_tas2FaultCounter is Not generated Verify hmd_index_smSystemSPN is 521720 Verify hmd_index_smSystemFMI is 31 Verify hmd_flt_smSystemMFL is 1 Verify hmd_ctr_smFaultCounter is 7 Verify hmd_index_pdu1SystemSPN is 521780 Verify hmd_index_pdu1SystemFMI is 31 Verify hmd_flt_pdu1SystemMFL is 1 Verify hmd_ctr_pdu1FaultCounter is 7 Verify hmd_index_pdu2SystemSPN is 521797 Verify hmd_index_pdu2SystemFMI is 31 Verify hmd_flt_pdu2SystemMFL is 1 Verify hmd_ctr_pdu2FaultCounter is 7 Verify hmd_index_intcSystemSPN is 521670 Verify hmd_index_intcSystemFMI is 31 Verify hmd_flt_intcSystemMFL is 1 Verify hmd_ctr_intcFaultCounter is 7 At: t+26 Set dgps1d_enum_proxyMode to DGPS_MODE_NON_OPERATIONAL_E Set dgps2d_flg_invalidClockModel to DGPS_CLOCK_MODEL_INVALID_E Set vld_enum_vlErrorFR to VL_POWER_SUPPLY_ERROR_E Set vld_enum_vlErrorFL to VL_EXITATION_E Set vld_enum_vlErrorRR to VL_WATCHDOG_E Set vld_enum_vlErrorRL to VL_RAM_E Set acd_flg_nwsCapOrdValid to AC_INVALID_E Set dfd_enum_dmpForce1Err to DF_CRC_FLASH_E Set dfd_flg_sensor2Valid to DF_SENSOR_INVALID_E Set dpd_flg_dmprFrontValid to DP_INVALID_E Set dpd_enum_dmprRearErrorCode to DP_GENERIC_ERROR_E Set dpd_enum_dmprLockErrorCode to DP_WIRING_ERROR_E Set dpvd_flg_dmpPosAndVelValid to DPV_INVALID_E Set tasd_flg_tas1Valid to TAS_INVALID_E Set mmd_enum_systemMode to MM_SYSTEM_MODE_STEER_BY_WIRE_E Set smd_enum_safetyFailReason to SM_WHEEL_IN_CASTOR_E Set pdud_flg_pdu1Lvd to PDU_LVD_E Set pdud_flg_pdu2OverTemperature to PDU_OVER_TEMPERATURE_E Set intcd_flg_connectivityGC1 to INTC_NOT_CONNECTED_E Verify hmn_flt_dgps1ModeFailure is 0 Verify hmn_flt_dgps2ClkModelInvalid is 0 Verify hmn_flt_powerSupplyFR is 0 Verify hmn_flt_exitationErrorFL is 0 Verify hmn_flt_watchdogErrorRR is 0 Verify hmn_flt_ramErrorRL is 0 Verify hmn_flg_nwsCapOrdValid is 0 Verify hmn_flt_crcFalshErrorDf1 is 0 Verify hmn_flt_sensor2NotValid is 0 Verify dpn_flg_dmprFrontInValid is 0 Verify hmn_flt_genericErrDpR is 0 Verify hmn_flt_wiringErrDpA is 0 Verify hmn_flt_dpvInvalid is 0 Verify hmn_flt_tas1Invalid is 0 Verify hmn_flt_wheelInCastor is 0 Verify hmn_flt_pdu1Lvd is 0 Verify hmn_flt_pdu2OverTemperature is 0 Verify hmn_flt_connectivityGC1 is 0 Verify hmd_index_dgps1systemSPN is Not generated Verify hmd_index_dgps1systemFMI is Not generated Verify hmd_flt_dgps1systemMFL is Not generated Verify hmd_ctr_dgps1FaultCounter is Not generated Verify hmd_index_dgps2systemSPN is Not generated Verify hmd_index_dgps2systemFMI is Not generated Verify hmd_flt_dgps2systemMFL is Not generated Verify hmd_ctr_dgps2FaultCounter is Not generated Verify hmd_index_vlFRsystemSPN is Not generated Verify hmd_index_vlFRsystemFMI is Not generated Verify hmd_flt_vlFRsystemMFL is Not generated Verify hmd_ctr_vlFRfaultCounter is Not generated Verify hmd_index_vlFLsystemSPN is Not generated Verify hmd_index_vlFLsystemFMI is Not generated Verify hmd_flt_vlFLsystemMFL is Not generated Verify hmd_ctr_vlFLfaultCounter is Not generated Verify hmd_index_vlRRsystemSPN is Not generated Verify hmd_index_vlRRsystemFMI is Not generated Verify hmd_flt_vlRRsystemMFL is Not generated Verify hmd_ctr_vlRRfaultCounter is Not generated Verify hmd_index_vlRLsystemSPN is Not generated Verify hmd_index_vlRLsystemFMI is Not generated Verify hmd_flt_vlRLsystemMFL is Not generated Verify hmd_ctr_vlRLfaultCounter is Not generated Verify hmd_index_acSystemSPN is Not generated Verify hmd_index_acSystemFMI is Not generated Verify hmd_flt_acSystemMFL is Not generated Verify hmd_ctr_acFaultCounter is Not generated Verify hmd_index_df1SystemSPN is Not generated Verify hmd_index_df1SystemFMI is Not generated Verify hmd_flt_df1SystemMFL is Not generated Verify hmd_ctr_df1FaultCounter is Not generated Verify hmd_index_df2SystemSPN is Not generated Verify hmd_index_df2SystemFMI is Not generated Verify hmd_flt_df2SystemMFL is Not generated Verify hmd_ctr_df2FaultCounter is Not generated Verify hmd_index_dpFsystemSPN is Not generated Verify hmd_index_dpFsystemFMI is Not generated Verify hmd_flt_dpFsystemMFL is Not generated Verify hmd_ctr_dpFfaultCounter is Not generated Verify hmd_index_dpRsystemSPN is Not generated Verify hmd_index_dpRsystemFMI is Not generated Verify hmd_flt_dpRsystemMFL is Not generated Verify hmd_ctr_dpRfaultCounter is Not generated Verify hmd_index_dpAsystemSPN is Not generated Verify hmd_index_dpAsystemFMI is Not generated Verify hmd_flt_dpAsystemMFL is Not generated Verify hmd_ctr_dpAfaultCounter is Not generated Verify hmd_index_dpvSystemSPN is Not generated Verify hmd_index_dpvSystemFMI is Not generated Verify hmd_flt_dpvSystemMFL is Not generated Verify hmd_ctr_dpvFaultCounter is Not generated Verify hmd_index_tas1SystemSPN is Not generated Verify hmd_index_tas1SystemFMI is Not generated Verify hmd_flt_tas1SystemMFL is Not generated Verify hmd_ctr_tas1FaultCounter is Not generated Verify hmd_index_tas2SystemSPN is Not generated Verify hmd_index_tas2SystemFMI is Not generated Verify hmd_flt_tas2SystemMFL is Not generated Verify hmd_ctr_tas2FaultCounter is Not generated Verify hmd_index_smSystemSPN is Not generated Verify hmd_index_smSystemFMI is Not generated Verify hmd_flt_smSystemMFL is Not generated Verify hmd_ctr_smFaultCounter is Not generated Verify hmd_index_pdu1SystemSPN is Not generated Verify hmd_index_pdu1SystemFMI is Not generated Verify hmd_flt_pdu1SystemMFL is Not generated Verify hmd_ctr_pdu1FaultCounter is Not generated Verify hmd_index_pdu2SystemSPN is Not generated Verify hmd_index_pdu2SystemFMI is Not generated Verify hmd_flt_pdu2SystemMFL is Not generated Verify hmd_ctr_pdu2FaultCounter is Not generated Verify hmd_index_intcSystemSPN is Not generated Verify hmd_index_intcSystemFMI is Not generated Verify hmd_flt_intcSystemMFL is Not generated Verify hmd_ctr_intcFaultCounter is Not generated At: t+27 Set dgps1d_enum_proxyMode to DGPS_MODE_OPERATIONAL_E Set dgps2d_flg_invalidClockModel to DGPS_CLOCK_MODEL_VALID_E Set vld_enum_vlErrorFR to VL_NO_ERROR_E Set vld_enum_vlErrorFL to VL_NO_ERROR_E Set vld_enum_vlErrorRR to VL_NO_ERROR_E Set vld_enum_vlErrorRL to VL_NO_ERROR_E Set acd_flg_nwsCapOrdValid to AC_VALID_E Set dfd_enum_dmpForce1Err to DF_NO_ERROR_E Set dfd_flg_sensor2Valid to DF_SENSOR_VALID_E Set dpd_flg_dmprFrontValid to DP_VALID_E Set dpd_enum_dmprRearErrorCode to DP_NO_ERROR_E Set dpd_enum_dmprLockErrorCode to DP_NO_ERROR_E Set dpvd_flg_dmpPosAndVelValid to DPV_VALID_E Set tasd_flg_tas1Valid to TAS_VALID_E Set mmd_enum_systemMode to MM_SYSTEM_MODE_STEER_BY_WIRE_E Set smd_enum_safetyFailReason to SM_NORMAL_E Set pdud_flg_pdu1Lvd to PDU_NO_LVD_E Set pdud_flg_pdu2OverTemperature to PDU_NO_OVER_TEMPERATURE_E Set intcd_flg_connectivityGC1 to INTC_CONNECTED_E Verify hmn_flt_dgps1ModeFailure is 1 Verify hmn_flt_dgps2ClkModelInvalid is 1 Verify hmn_flt_powerSupplyFR is 1 Verify hmn_flt_exitationErrorFL is 1 Verify hmn_flt_watchdogErrorRR is 1 Verify hmn_flt_ramErrorRL is 1 Verify hmn_flg_nwsCapOrdValid is 1 Verify hmn_flt_crcFalshErrorDf1 is 1 Verify hmn_flt_sensor2NotValid is 1 Verify dpn_flg_dmprFrontInValid is 1 Verify hmn_flt_genericErrDpR is 1 Verify hmn_flt_wiringErrDpA is 1 Verify hmn_flt_dpvInvalid is 1 Verify hmn_flt_tas1Invalid is 1 Verify hmn_flt_wheelInCastor is 1 Verify hmn_flt_pdu1Lvd is 1 Verify hmn_flt_pdu2OverTemperature is 1 Verify hmn_flt_connectivityGC1 is 1 Verify hmd_index_dgps1systemSPN is 521510 Verify hmd_index_dgps1systemFMI is 31 Verify hmd_flt_dgps1systemMFL is 1 Verify hmd_ctr_dgps1FaultCounter is 7 Verify hmd_index_dgps2systemSPN is 521543 Verify hmd_index_dgps2systemFMI is 31 Verify hmd_flt_dgps2systemMFL is 1 Verify hmd_ctr_dgps2FaultCounter is 7 Verify hmd_index_vlFRsystemSPN is 521472 Verify hmd_index_vlFRsystemFMI is 31 Verify hmd_flt_vlFRsystemMFL is 1 Verify hmd_ctr_vlFRfaultCounter is 7 Verify hmd_index_vlFLsystemSPN is 521483 Verify hmd_index_vlFLsystemFMI is 31 Verify hmd_flt_vlFLsystemMFL is 1 Verify hmd_ctr_vlFLfaultCounter is 7 Verify hmd_index_vlRRsystemSPN is 521494 Verify hmd_index_vlRRsystemFMI is 31 Verify hmd_flt_vlRRsystemMFL is 1 Verify hmd_ctr_vlRRfaultCounter is 7 Verify hmd_index_vlRLsystemSPN is 521505 Verify hmd_index_vlRLsystemFMI is 31 Verify hmd_flt_vlRLsystemMFL is 1 Verify hmd_ctr_vlRLfaultCounter is 7 Verify hmd_index_acSystemSPN is 521650 Verify hmd_index_acSystemFMI is 31 Verify hmd_flt_acSystemMFL is 1 Verify hmd_ctr_acFaultCounter is 7 Verify hmd_index_df1SystemSPN is 521575 Verify hmd_index_df1SystemFMI is 31 Verify hmd_flt_df1SystemMFL is 1 Verify hmd_ctr_df1FaultCounter is 7 Verify hmd_index_df2SystemSPN is 521580 Verify hmd_index_df2SystemFMI is 31 Verify hmd_flt_df2SystemMFL is 1 Verify hmd_ctr_df2FaultCounter is 7 Verify hmd_index_dpFsystemSPN is 521590 Verify hmd_index_dpFsystemFMI is 31 Verify hmd_flt_dpFsystemMFL is 1 Verify hmd_ctr_dpFfaultCounter is 7 Verify hmd_index_dpRsystemSPN is 521601 Verify hmd_index_dpRsystemFMI is 31 Verify hmd_flt_dpRsystemMFL is 1 Verify hmd_ctr_dpRfaultCounter is 7 Verify hmd_index_dpAsystemSPN is 521612 Verify hmd_index_dpAsystemFMI is 31 Verify hmd_flt_dpAsystemMFL is 1 Verify hmd_ctr_dpAfaultCounter is 7 Verify hmd_index_dpvSystemSPN is 521550 Verify hmd_index_dpvSystemFMI is 31 Verify hmd_flt_dpvSystemMFL is 1 Verify hmd_ctr_dpvFaultCounter is 7 Verify hmd_index_tas1SystemSPN is 521770 Verify hmd_index_tas1SystemFMI is 31 Verify hmd_flt_tas1SystemMFL is 1 Verify hmd_ctr_tas1FaultCounter is 7 Verify hmd_index_tas2SystemSPN is Not generated Verify hmd_index_tas2SystemFMI is Not generated Verify hmd_flt_tas2SystemMFL is Not generated Verify hmd_ctr_tas2FaultCounter is Not generated Verify hmd_index_smSystemSPN is 521720 Verify hmd_index_smSystemFMI is 31 Verify hmd_flt_smSystemMFL is 1 Verify hmd_ctr_smFaultCounter is 7 Verify hmd_index_pdu1SystemSPN is 521780 Verify hmd_index_pdu1SystemFMI is 31 Verify hmd_flt_pdu1SystemMFL is 1 Verify hmd_ctr_pdu1FaultCounter is 7 Verify hmd_index_pdu2SystemSPN is 521797 Verify hmd_index_pdu2SystemFMI is 31 Verify hmd_flt_pdu2SystemMFL is 1 Verify hmd_ctr_pdu2FaultCounter is 7 Verify hmd_index_intcSystemSPN is 521670 Verify hmd_index_intcSystemFMI is 31 Verify hmd_flt_intcSystemMFL is 1 Verify hmd_ctr_intcFaultCounter is 7 At: t+28 Set dgps1d_enum_proxyMode to DGPS_MODE_OPERATIONAL_E Set dgps2d_flg_invalidClockModel to DGPS_CLOCK_MODEL_VALID_E Set vld_enum_vlErrorFR to VL_NO_ERROR_E Set vld_enum_vlErrorFL to VL_NO_ERROR_E Set vld_enum_vlErrorRR to VL_NO_ERROR_E Set vld_enum_vlErrorRL to VL_NO_ERROR_E Set acd_flg_nwsCapOrdValid to AC_VALID_E Set dfd_enum_dmpForce1Err to DF_NO_ERROR_E Set dfd_flg_sensor2Valid to DF_SENSOR_VALID_E Set dpd_flg_dmprFrontValid to DP_VALID_E Set dpd_enum_dmprRearErrorCode to DP_NO_ERROR_E Set dpd_enum_dmprLockErrorCode to DP_NO_ERROR_E Set dpvd_flg_dmpPosAndVelValid to DPV_VALID_E Set tasd_flg_tas1Valid to TAS_VALID_E Set mmd_enum_systemMode to MM_SYSTEM_MODE_STEER_BY_WIRE_E Set smd_enum_safetyFailReason to SM_NORMAL_E Set pdud_flg_pdu1Lvd to PDU_NO_LVD_E Set pdud_flg_pdu2OverTemperature to PDU_NO_OVER_TEMPERATURE_E Set intcd_flg_connectivityGC1 to INTC_CONNECTED_E Verify hmn_flt_dgps1ModeFailure is 0 Verify hmn_flt_dgps2ClkModelInvalid is 0 Verify hmn_flt_powerSupplyFR is 0 Verify hmn_flt_exitationErrorFL is 0 Verify hmn_flt_watchdogErrorRR is 0 Verify hmn_flt_ramErrorRL is 0 Verify hmn_flg_nwsCapOrdValid is 0 Verify hmn_flt_crcFalshErrorDf1 is 0 Verify hmn_flt_sensor2NotValid is 0 Verify dpn_flg_dmprFrontInValid is 0 Verify hmn_flt_genericErrDpR is 0 Verify hmn_flt_wiringErrDpA is 0 Verify hmn_flt_dpvInvalid is 0 Verify hmn_flt_tas1Invalid is 0 Verify hmn_flt_wheelInCastor is 0 Verify hmn_flt_pdu1Lvd is 0 Verify hmn_flt_pdu2OverTemperature is 0 Verify hmn_flt_connectivityGC1 is 0 Verify hmd_index_dgps1systemSPN is Not generated Verify hmd_index_dgps1systemFMI is Not generated Verify hmd_flt_dgps1systemMFL is Not generated Verify hmd_ctr_dgps1FaultCounter is Not generated Verify hmd_index_dgps2systemSPN is Not generated Verify hmd_index_dgps2systemFMI is Not generated Verify hmd_flt_dgps2systemMFL is Not generated Verify hmd_ctr_dgps2FaultCounter is Not generated Verify hmd_index_vlFRsystemSPN is Not generated Verify hmd_index_vlFRsystemFMI is Not generated Verify hmd_flt_vlFRsystemMFL is Not generated Verify hmd_ctr_vlFRfaultCounter is Not generated Verify hmd_index_vlFLsystemSPN is Not generated Verify hmd_index_vlFLsystemFMI is Not generated Verify hmd_flt_vlFLsystemMFL is Not generated Verify hmd_ctr_vlFLfaultCounter is Not generated Verify hmd_index_vlRRsystemSPN is Not generated Verify hmd_index_vlRRsystemFMI is Not generated Verify hmd_flt_vlRRsystemMFL is Not generated Verify hmd_ctr_vlRRfaultCounter is Not generated Verify hmd_index_vlRLsystemSPN is Not generated Verify hmd_index_vlRLsystemFMI is Not generated Verify hmd_flt_vlRLsystemMFL is Not generated Verify hmd_ctr_vlRLfaultCounter is Not generated Verify hmd_index_acSystemSPN is Not generated Verify hmd_index_acSystemFMI is Not generated Verify hmd_flt_acSystemMFL is Not generated Verify hmd_ctr_acFaultCounter is Not generated Verify hmd_index_df1SystemSPN is Not generated Verify hmd_index_df1SystemFMI is Not generated Verify hmd_flt_df1SystemMFL is Not generated Verify hmd_ctr_df1FaultCounter is Not generated Verify hmd_index_df2SystemSPN is Not generated Verify hmd_index_df2SystemFMI is Not generated Verify hmd_flt_df2SystemMFL is Not generated Verify hmd_ctr_df2FaultCounter is Not generated Verify hmd_index_dpFsystemSPN is Not generated Verify hmd_index_dpFsystemFMI is Not generated Verify hmd_flt_dpFsystemMFL is Not generated Verify hmd_ctr_dpFfaultCounter is Not generated Verify hmd_index_dpRsystemSPN is Not generated Verify hmd_index_dpRsystemFMI is Not generated Verify hmd_flt_dpRsystemMFL is Not generated Verify hmd_ctr_dpRfaultCounter is Not generated Verify hmd_index_dpAsystemSPN is Not generated Verify hmd_index_dpAsystemFMI is Not generated Verify hmd_flt_dpAsystemMFL is Not generated Verify hmd_ctr_dpAfaultCounter is Not generated Verify hmd_index_dpvSystemSPN is Not generated Verify hmd_index_dpvSystemFMI is Not generated Verify hmd_flt_dpvSystemMFL is Not generated Verify hmd_ctr_dpvFaultCounter is Not generated Verify hmd_index_tas1SystemSPN is Not generated Verify hmd_index_tas1SystemFMI is Not generated Verify hmd_flt_tas1SystemMFL is Not generated Verify hmd_ctr_tas1FaultCounter is Not generated Verify hmd_index_tas2SystemSPN is Not generated Verify hmd_index_tas2SystemFMI is Not generated Verify hmd_flt_tas2SystemMFL is Not generated Verify hmd_ctr_tas2FaultCounter is Not generated Verify hmd_index_smSystemSPN is Not generated Verify hmd_index_smSystemFMI is Not generated Verify hmd_flt_smSystemMFL is Not generated Verify hmd_ctr_smFaultCounter is Not generated Verify hmd_index_pdu1SystemSPN is Not generated Verify hmd_index_pdu1SystemFMI is Not generated Verify hmd_flt_pdu1SystemMFL is Not generated Verify hmd_ctr_pdu1FaultCounter is Not generated Verify hmd_index_pdu2SystemSPN is Not generated Verify hmd_index_pdu2SystemFMI is Not generated Verify hmd_flt_pdu2SystemMFL is Not generated Verify hmd_ctr_pdu2FaultCounter is Not generated Verify hmd_index_intcSystemSPN is Not generated Verify hmd_index_intcSystemFMI is Not generated Verify hmd_flt_intcSystemMFL is Not generated Verify hmd_ctr_intcFaultCounter is Not generated At: t+29 Set dgps1d_enum_proxyMode to DGPS_MODE_NON_OPERATIONAL_E Set dgps2d_flg_invalidClockModel to DGPS_CLOCK_MODEL_INVALID_E Set vld_enum_vlErrorFR to VL_POWER_SUPPLY_ERROR_E Set vld_enum_vlErrorFL to VL_EXITATION_E Set vld_enum_vlErrorRR to VL_WATCHDOG_E Set vld_enum_vlErrorRL to VL_RAM_E Set acd_flg_nwsCapOrdValid to AC_INVALID_E Set dfd_enum_dmpForce1Err to DF_CRC_FLASH_E Set dfd_flg_sensor2Valid to DF_SENSOR_INVALID_E Set dpd_flg_dmprFrontValid to DP_INVALID_E Set dpd_enum_dmprRearErrorCode to DP_GENERIC_ERROR_E Set dpd_enum_dmprLockErrorCode to DP_WIRING_ERROR_E Set dpvd_flg_dmpPosAndVelValid to DPV_INVALID_E Set tasd_flg_tas1Valid to TAS_INVALID_E Set mmd_enum_systemMode to MM_SYSTEM_MODE_STEER_BY_WIRE_E Set smd_enum_safetyFailReason to SM_WHEEL_IN_CASTOR_E Set pdud_flg_pdu1Lvd to PDU_LVD_E Set pdud_flg_pdu2OverTemperature to PDU_OVER_TEMPERATURE_E Set intcd_flg_connectivityGC1 to INTC_NOT_CONNECTED_E Verify hmn_flt_dgps1ModeFailure is 1 Verify hmn_flt_dgps2ClkModelInvalid is 1 Verify hmn_flt_powerSupplyFR is 1 Verify hmn_flt_exitationErrorFL is 1 Verify hmn_flt_watchdogErrorRR is 1 Verify hmn_flt_ramErrorRL is 1 Verify hmn_flg_nwsCapOrdValid is 1 Verify hmn_flt_crcFalshErrorDf1 is 1 Verify hmn_flt_sensor2NotValid is 1 Verify dpn_flg_dmprFrontInValid is 1 Verify hmn_flt_genericErrDpR is 1 Verify hmn_flt_wiringErrDpA is 1 Verify hmn_flt_dpvInvalid is 1 Verify hmn_flt_tas1Invalid is 1 Verify hmn_flt_wheelInCastor is 1 Verify hmn_flt_pdu1Lvd is 1 Verify hmn_flt_pdu2OverTemperature is 1 Verify hmn_flt_connectivityGC1 is 1 Verify hmd_index_dgps1systemSPN is 521510 Verify hmd_index_dgps1systemFMI is 31 Verify hmd_flt_dgps1systemMFL is 1 Verify hmd_ctr_dgps1FaultCounter is 7 Verify hmd_index_dgps2systemSPN is 521543 Verify hmd_index_dgps2systemFMI is 31 Verify hmd_flt_dgps2systemMFL is 1 Verify hmd_ctr_dgps2FaultCounter is 7 Verify hmd_index_vlFRsystemSPN is 521472 Verify hmd_index_vlFRsystemFMI is 31 Verify hmd_flt_vlFRsystemMFL is 1 Verify hmd_ctr_vlFRfaultCounter is 7 Verify hmd_index_vlFLsystemSPN is 521483 Verify hmd_index_vlFLsystemFMI is 31 Verify hmd_flt_vlFLsystemMFL is 1 Verify hmd_ctr_vlFLfaultCounter is 7 Verify hmd_index_vlRRsystemSPN is 521494 Verify hmd_index_vlRRsystemFMI is 31 Verify hmd_flt_vlRRsystemMFL is 1 Verify hmd_ctr_vlRRfaultCounter is 7 Verify hmd_index_vlRLsystemSPN is 521505 Verify hmd_index_vlRLsystemFMI is 31 Verify hmd_flt_vlRLsystemMFL is 1 Verify hmd_ctr_vlRLfaultCounter is 7 Verify hmd_index_acSystemSPN is 521650 Verify hmd_index_acSystemFMI is 31 Verify hmd_flt_acSystemMFL is 1 Verify hmd_ctr_acFaultCounter is 7 Verify hmd_index_df1SystemSPN is 521575 Verify hmd_index_df1SystemFMI is 31 Verify hmd_flt_df1SystemMFL is 1 Verify hmd_ctr_df1FaultCounter is 7 Verify hmd_index_df2SystemSPN is 521580 Verify hmd_index_df2SystemFMI is 31 Verify hmd_flt_df2SystemMFL is 1 Verify hmd_ctr_df2FaultCounter is 7 Verify hmd_index_dpFsystemSPN is 521590 Verify hmd_index_dpFsystemFMI is 31 Verify hmd_flt_dpFsystemMFL is 1 Verify hmd_ctr_dpFfaultCounter is 7 Verify hmd_index_dpRsystemSPN is 521601 Verify hmd_index_dpRsystemFMI is 31 Verify hmd_flt_dpRsystemMFL is 1 Verify hmd_ctr_dpRfaultCounter is 7 Verify hmd_index_dpAsystemSPN is 521612 Verify hmd_index_dpAsystemFMI is 31 Verify hmd_flt_dpAsystemMFL is 1 Verify hmd_ctr_dpAfaultCounter is 7 Verify hmd_index_dpvSystemSPN is 521550 Verify hmd_index_dpvSystemFMI is 31 Verify hmd_flt_dpvSystemMFL is 1 Verify hmd_ctr_dpvFaultCounter is 7 Verify hmd_index_tas1SystemSPN is 521770 Verify hmd_index_tas1SystemFMI is 31 Verify hmd_flt_tas1SystemMFL is 1 Verify hmd_ctr_tas1FaultCounter is 7 Verify hmd_index_tas2SystemSPN is Not generated Verify hmd_index_tas2SystemFMI is Not generated Verify hmd_flt_tas2SystemMFL is Not generated Verify hmd_ctr_tas2FaultCounter is Not generated Verify hmd_index_smSystemSPN is 521720 Verify hmd_index_smSystemFMI is 31 Verify hmd_flt_smSystemMFL is 1 Verify hmd_ctr_smFaultCounter is 7 Verify hmd_index_pdu1SystemSPN is 521780 Verify hmd_index_pdu1SystemFMI is 31 Verify hmd_flt_pdu1SystemMFL is 1 Verify hmd_ctr_pdu1FaultCounter is 7 Verify hmd_index_pdu2SystemSPN is 521797 Verify hmd_index_pdu2SystemFMI is 31 Verify hmd_flt_pdu2SystemMFL is 1 Verify hmd_ctr_pdu2FaultCounter is 7 Verify hmd_index_intcSystemSPN is 521670 Verify hmd_index_intcSystemFMI is 31 Verify hmd_flt_intcSystemMFL is 1 Verify hmd_ctr_intcFaultCounter is 7 |  | NORMAL | Nom/Nom | Test Case | SSDD-L-23596 SSDD-L-35423 |  |  | hm_mfl_ref\DGPS1 hm_mfl_ref\DGPS2 hm_mfl_ref\VIFR hm_mfl_ref\VIFL hm_mfl_ref\VIRR hm_mfl_ref\VIRL hm_mfl_ref\AC hm_mfl_ref\DF1 hm_mfl_ref\DF2 hm_mfl_ref\DPrFront hm_mfl_ref\DPrRear hm_mfl_ref\DPrAutoLock hm_mfl_ref\DPV hm_mfl_ref\TAS1 hm_mfl_ref\SM hm_mfl_ref\PDU1 hm_mfl_ref\PDU2 hm_mfl_ref\intc | Continuation of TC : TXB-HLC-TC_12670
TXB-HLC-TC_14447 | 4.1.2.16.0-713 |  | At: t+30 Set dgps1d_enum_proxyMode to DGPS_MODE_NON_OPERATIONAL_E Set dgps2d_flg_invalidClockModel to DGPS_CLOCK_MODEL_INVALID_E Set vld_enum_vlErrorFR to VL_POWER_SUPPLY_ERROR_E Set vld_enum_vlErrorFL to VL_EXITATION_E Set vld_enum_vlErrorRR to VL_WATCHDOG_E Set vld_enum_vlErrorRL to VL_RAM_E Set acd_flg_nwsCapOrdValid to AC_INVALID_E Set dfd_enum_dmpForce1Err to DF_CRC_FLASH_E Set dfd_flg_sensor2Valid to DF_SENSOR_INVALID_E Set dpd_flg_dmprFrontValid to DP_INVALID_E Set dpd_enum_dmprRearErrorCode to DP_GENERIC_ERROR_E Set dpd_enum_dmprLockErrorCode to DP_WIRING_ERROR_E Set dpvd_flg_dmpPosAndVelValid to DPV_INVALID_E Set tasd_flg_tas1Valid to TAS_INVALID_E Set mmd_enum_systemMode to MM_SYSTEM_MODE_STEER_BY_WIRE_E Set smd_enum_safetyFailReason to SM_WHEEL_IN_CASTOR_E Set pdud_flg_pdu1Lvd to PDU_LVD_E Set pdud_flg_pdu2OverTemperature to PDU_OVER_TEMPERATURE_E Set intcd_flg_connectivityGC1 to INTC_NOT_CONNECTED_E Verify hmn_flt_dgps1ModeFailure is 1 Verify hmn_flt_dgps2ClkModelInvalid is 1 Verify hmn_flt_powerSupplyFR is 1 Verify hmn_flt_exitationErrorFL is 1 Verify hmn_flt_watchdogErrorRR is 1 Verify hmn_flt_ramErrorRL is 1 Verify hmn_flg_nwsCapOrdValid is 1 Verify hmn_flt_crcFalshErrorDf1 is 1 Verify hmn_flt_sensor2NotValid is 1 Verify dpn_flg_dmprFrontInValid is 1 Verify hmn_flt_genericErrDpR is 1 Verify hmn_flt_wiringErrDpA is 1 Verify hmn_flt_dpvInvalid is 1 Verify hmn_flt_tas1Invalid is 1 Verify hmn_flt_wheelInCastor is 1 Verify hmn_flt_pdu1Lvd is 1 Verify hmn_flt_pdu2OverTemperature is 1 Verify hmn_flt_connectivityGC1 is 1 Verify hmd_index_dgps1systemSPN is 521510 Verify hmd_index_dgps1systemFMI is 31 Verify hmd_flt_dgps1systemMFL is 1 Verify hmd_ctr_dgps1FaultCounter is 7 Verify hmd_index_dgps2systemSPN is 521543 Verify hmd_index_dgps2systemFMI is 31 Verify hmd_flt_dgps2systemMFL is 1 Verify hmd_ctr_dgps2FaultCounter is 7 Verify hmd_index_vlFRsystemSPN is 521472 Verify hmd_index_vlFRsystemFMI is 31 Verify hmd_flt_vlFRsystemMFL is 1 Verify hmd_ctr_vlFRfaultCounter is 7 Verify hmd_index_vlFLsystemSPN is 521483 Verify hmd_index_vlFLsystemFMI is 31 Verify hmd_flt_vlFLsystemMFL is 1 Verify hmd_ctr_vlFLfaultCounter is 7 Verify hmd_index_vlRRsystemSPN is 521494 Verify hmd_index_vlRRsystemFMI is 31 Verify hmd_flt_vlRRsystemMFL is 1 Verify hmd_ctr_vlRRfaultCounter is 7 Verify hmd_index_vlRLsystemSPN is 521505 Verify hmd_index_vlRLsystemFMI is 31 Verify hmd_flt_vlRLsystemMFL is 1 Verify hmd_ctr_vlRLfaultCounter is 7 Verify hmd_index_acSystemSPN is 521650 Verify hmd_index_acSystemFMI is 31 Verify hmd_flt_acSystemMFL is 1 Verify hmd_ctr_acFaultCounter is 7 Verify hmd_index_df1SystemSPN is 521575 Verify hmd_index_df1SystemFMI is 31 Verify hmd_flt_df1SystemMFL is 1 Verify hmd_ctr_df1FaultCounter is 7 Verify hmd_index_df2SystemSPN is 521580 Verify hmd_index_df2SystemFMI is 31 Verify hmd_flt_df2SystemMFL is 1 Verify hmd_ctr_df2FaultCounter is 7 Verify hmd_index_dpFsystemSPN is 521590 Verify hmd_index_dpFsystemFMI is 31 Verify hmd_flt_dpFsystemMFL is 1 Verify hmd_ctr_dpFfaultCounter is 7 Verify hmd_index_dpRsystemSPN is 521601 Verify hmd_index_dpRsystemFMI is 31 Verify hmd_flt_dpRsystemMFL is 1 Verify hmd_ctr_dpRfaultCounter is 7 Verify hmd_index_dpAsystemSPN is 521612 Verify hmd_index_dpAsystemFMI is 31 Verify hmd_flt_dpAsystemMFL is 1 Verify hmd_ctr_dpAfaultCounter is 7 Verify hmd_index_dpvSystemSPN is 521550 Verify hmd_index_dpvSystemFMI is 31 Verify hmd_flt_dpvSystemMFL is 1 Verify hmd_ctr_dpvFaultCounter is 7 Verify hmd_index_tas1SystemSPN is 521770 Verify hmd_index_tas1SystemFMI is 31 Verify hmd_flt_tas1SystemMFL is 1 Verify hmd_ctr_tas1FaultCounter is 7 Verify hmd_index_tas2SystemSPN is Not generated Verify hmd_index_tas2SystemFMI is Not generated Verify hmd_flt_tas2SystemMFL is Not generated Verify hmd_ctr_tas2FaultCounter is Not generated Verify hmd_index_smSystemSPN is 521720 Verify hmd_index_smSystemFMI is 31 Verify hmd_flt_smSystemMFL is 1 Verify hmd_ctr_smFaultCounter is 7 Verify hmd_index_pdu1SystemSPN is 521780 Verify hmd_index_pdu1SystemFMI is 31 Verify hmd_flt_pdu1SystemMFL is 1 Verify hmd_ctr_pdu1FaultCounter is 7 Verify hmd_index_pdu2SystemSPN is 521797 Verify hmd_index_pdu2SystemFMI is 31 Verify hmd_flt_pdu2SystemMFL is 1 Verify hmd_ctr_pdu2FaultCounter is 7 Verify hmd_index_intcSystemSPN is 521670 Verify hmd_index_intcSystemFMI is 31 Verify hmd_flt_intcSystemMFL is 1 Verify hmd_ctr_intcFaultCounter is 7 |  | NORMAL | Nom/Nom | Test Case | SSDD-L-23596 SSDD-L-35423 |  |  | hm_mfl_ref\DGPS1 hm_mfl_ref\DGPS2 hm_mfl_ref\VIFR hm_mfl_ref\VIFL hm_mfl_ref\VIRR hm_mfl_ref\VIRL hm_mfl_ref\AC hm_mfl_ref\DF1 hm_mfl_ref\DF2 hm_mfl_ref\DPrFront hm_mfl_ref\DPrRear hm_mfl_ref\DPrAutoLock hm_mfl_ref\DPV hm_mfl_ref\TAS1 hm_mfl_ref\SM hm_mfl_ref\PDU1 hm_mfl_ref\PDU2 hm_mfl_ref\intc | Continuation of TC : TXB-HLC-TC_12670
TXB-HLC-TC_14448 | 4.1.2.16.0-714 |  | DELETE
TXB-HLC-TC_14449 | 4.1.2.16.0-715 |  | DELETE
TXB-HLC-TC_14450 | 4.1.2.16.0-716 |  | DELETE
TXB-HLC-TC_14451 | 4.1.2.16.0-717 |  | DELETE
TXB-HLC-TC_14452 | 4.1.2.16.0-718 |  | DELETE
TXB-HLC-TC_14453 | 4.1.2.16.0-719 |  | DELETE
TXB-HLC-TC_14454 | 4.1.2.16.0-720 |  | DELETE
TXB-HLC-TC_14455 | 4.1.2.16.0-721 |  | DELETE
TXB-HLC-TC_14456 | 4.1.2.16.0-722 |  | DELETE
TXB-HLC-TC_19694 | 4.1.2.16.0-723 |  | DELETE
TXB-HLC-TC_12671 | 4.1.2.16.0-724 |  | At: t Set dgps1d_enum_utcStatusValidity to DGPS_UTC_STATUS_VALID_E Set dgps2d_enum_rf1AgcFault to DGPS_RF1_AGC_OK_E Set vld_enum_vlErrorFR to VL_NO_ERROR_E Set vld_enum_vlErrorFL to VL_NO_ERROR_E Set vld_enum_vlErrorRR to VL_NO_ERROR_E Set vld_enum_vlErrorRL to VL_NO_ERROR_E Set acd_flg_nwsFoOrdValid to AC_VALID_E Set dfd_enum_dmpForce1Err to DF_NO_ERROR_E Set dfd_enum_dmpForce2Err to DF_NO_ERROR_E Set dpd_enum_dmprFrontErrorCode to DP_NO_ERROR_E Set dpd_enum_dmprRearErrorCode to DP_NO_ERROR_E Set dpd_enum_dmprLockErrorCode to DP_NO_ERROR_E Set dpvd_flg_dmpPVSensorState to DPV_OPERATIONAL_E Set tasd_flg_tas2Valid to TAS_VALID_E Set mmd_enum_systemMode to MM_SYSTEM_MODE_STEER_BY_WIRE_E Set smd_enum_safetyFailReason to SM_NORMAL_E Set pdud_flg_pdu1CriticalLvd to PDU_NO_CRITICAL_LVD_E Set pdud_flg_pdu2Malfunction5V to PDU_NO_MALFUNCTION_E Set intcd_flg_connectivityGC2 to INTC_CONNECTED_E Verify hmn_flt_dgps1UtcInValid is 0 Verify hmn_flt_dgps2RF1AgcBad is 0 Verify hmn_flt_exitationErrorFR is 0 Verify hmn_flt_watchdogErrorFL is 0 Verify hmn_flt_ramErrorRR is 0 Verify hmn_flt_crcFalshErrorRL is 0 Verify hmn_flg_nwsFoOrdValid is 0 Verify hmn_flt_ramErrorDf1 is 0 Verify hmn_flt_powerSupplyDf2 is 0 Verify hmn_flt_genericErrDpF is 0 Verify hmn_flt_wiringErrDpR is 0 Verify hmn_flt_swErrDpA is 0 Verify hmn_flt_dpvSensorState is 0 Verify hmn_flt_tas2Invalid is 0 Verify hmn_flt_electBrakeFail is 0 Verify hmn_flt_pdu1CriticalLvd is 0 Verify hmn_flt_pdu2Malfunction5V is 0 Verify hmn_flt_connectivityGC2 is 0 Verify hmd_index_dgps1systemSPN is Not generated Verify hmd_index_dgps1systemFMI is Not generated Verify hmd_flt_dgps1systemMFL is Not generated Verify hmd_ctr_dgps1FaultCounter is Not generated Verify hmd_index_dgps2systemSPN is Not generated Verify hmd_index_dgps2systemFMI is Not generated Verify hmd_flt_dgps2systemMFL is Not generated Verify hmd_ctr_dgps2FaultCounter is Not generated Verify hmd_index_vlFRsystemSPN is Not generated Verify hmd_index_vlFRsystemFMI is Not generated Verify hmd_flt_vlFRsystemMFL is Not generated Verify hmd_ctr_vlFRfaultCounter is Not generated Verify hmd_index_vlFLsystemSPN is Not generated Verify hmd_index_vlFLsystemFMI is Not generated Verify hmd_flt_vlFLsystemMFL is Not generated Verify hmd_ctr_vlFLfaultCounter is Not generated Verify hmd_index_vlRRsystemSPN is Not generated Verify hmd_index_vlRRsystemFMI is Not generated Verify hmd_flt_vlRRsystemMFL is Not generated Verify hmd_ctr_vlRRfaultCounter is Not generated Verify hmd_index_vlRLsystemSPN is Not generated Verify hmd_index_vlRLsystemFMI is Not generated Verify hmd_flt_vlRLsystemMFL is Not generated Verify hmd_ctr_vlRLfaultCounter is Not generated Verify hmd_index_acSystemSPN is Not generated Verify hmd_index_acSystemFMI is Not generated Verify hmd_flt_acSystemMFL is Not generated Verify hmd_ctr_acFaultCounter is Not generated Verify hmd_index_df1SystemSPN is Not generated Verify hmd_index_df1SystemFMI is Not generated Verify hmd_flt_df1SystemMFL is Not generated Verify hmd_ctr_df1FaultCounter is Not generated Verify hmd_index_df2SystemSPN is Not generated Verify hmd_index_df2SystemFMI is Not generated Verify hmd_flt_df2SystemMFL is Not generated Verify hmd_ctr_df2FaultCounter is Not generated Verify hmd_index_dpFsystemSPN is Not generated Verify hmd_index_dpFsystemFMI is Not generated Verify hmd_flt_dpFsystemMFL is Not generated Verify hmd_ctr_dpFfaultCounter is Not generated Verify hmd_index_dpRsystemSPN is Not generated Verify hmd_index_dpRsystemFMI is Not generated Verify hmd_flt_dpRsystemMFL is Not generated Verify hmd_ctr_dpRfaultCounter is Not generated Verify hmd_index_dpAsystemSPN is Not generated Verify hmd_index_dpAsystemFMI is Not generated Verify hmd_flt_dpAsystemMFL is Not generated Verify hmd_ctr_dpAfaultCounter is Not generated Verify hmd_index_dpvSystemSPN is Not generated Verify hmd_index_dpvSystemFMI is Not generated Verify hmd_flt_dpvSystemMFL is Not generated Verify hmd_ctr_dpvFaultCounter is Not generated Verify hmd_index_tas2SystemSPN is Not generated Verify hmd_index_tas2SystemFMI is Not generated Verify hmd_flt_tas2SystemMFL is Not generated Verify hmd_ctr_tas2FaultCounter is Not generated Verify hmd_index_smSystemSPN is Not generated Verify hmd_index_smSystemFMI is Not generated Verify hmd_flt_smSystemMFL is Not generated Verify hmd_ctr_smFaultCounter is Not generated Verify hmd_index_pdu1SystemSPN is Not generated Verify hmd_index_pdu1SystemFMI is Not generated Verify hmd_flt_pdu1SystemMFL is Not generated Verify hmd_ctr_pdu1FaultCounter is Not generated Verify hmd_index_pdu2SystemSPN is Not generated Verify hmd_index_pdu2SystemFMI is Not generated Verify hmd_flt_pdu2SystemMFL is Not generated Verify hmd_ctr_pdu2FaultCounter is Not generated Verify hmd_index_intcSystemSPN is Not generated Verify hmd_index_intcSystemFMI is Not generated Verify hmd_flt_intcSystemMFL is Not generated Verify hmd_ctr_intcFaultCounter is Not generated At: t+1 Set dgps1d_enum_utcStatusValidity to DGPS_UTC_STATUS_INVALID_E Set dgps2d_enum_rf1AgcFault to DGPS_RF1_AGC_FAULT_E Set vld_enum_vlErrorFR to VL_EXITATION_E Set vld_enum_vlErrorFL to VL_WATCHDOG_E Set vld_enum_vlErrorRR to VL_RAM_E Set vld_enum_vlErrorRL to VL_CRC_FALSH_E Set acd_flg_nwsFoOrdValid to AC_INVALID_E Set dfd_enum_dmpForce1Err to DF_RAM_E Set dfd_enum_dmpForce2Err to DF_POWER_SUPPLY_ERROR_E Set dpd_enum_dmprFrontErrorCode to DP_GENERIC_ERROR_E Set dpd_enum_dmprRearErrorCode to DP_WIRING_ERROR_E Set dpd_enum_dmprLockErrorCode to DP_SW_ERROR_E Set dpvd_flg_dmpPVSensorState to DPV_NON_OPERATIONAL_E Set tasd_flg_tas2Valid to TAS_INVALID_E Set mmd_enum_systemMode to MM_SYSTEM_MODE_STEER_BY_WIRE_E Set smd_enum_safetyFailReason to SM_ELCTL_BRAKES_FAIL Set pdud_flg_pdu1CriticalLvd to PDU_CRITICAL_LVD_E Set pdud_flg_pdu2Malfunction5V to PDU_MALFUNCTION_E Set intcd_flg_connectivityGC2 to INTC_NOT_CONNECTED_E Verify hmn_flt_dgps1UtcInValid is 1 Verify hmn_flt_dgps2RF1AgcBad is 1 Verify hmn_flt_exitationErrorFR is 1 Verify hmn_flt_watchdogErrorFL is 1 Verify hmn_flt_ramErrorRR is 1 Verify hmn_flt_crcFalshErrorRL is 1 Verify hmn_flg_nwsFoOrdValid is 1 Verify hmn_flt_ramErrorDf1 is 1 Verify hmn_flt_powerSupplyDf2 is 1 Verify hmn_flt_genericErrDpF is 1 Verify hmn_flt_wiringErrDpR is 1 Verify hmn_flt_swErrDpA is 1 Verify hmn_flt_dpvSensorState is 1 Verify hmn_flt_tas2Invalid is 1 Verify hmn_flt_electBrakeFail is 1 Verify hmn_flt_pdu1CriticalLvd is 1 Verify hmn_flt_pdu2Malfunction5V is 1 Verify hmn_flt_connectivityGC2 is 1 Verify hmd_index_dgps1systemSPN is 521511 Verify hmd_index_dgps1systemFMI is 31 Verify hmd_flt_dgps1systemMFL is 1 Verify hmd_ctr_dgps1FaultCounter is 1 Verify hmd_index_dgps2systemSPN is 521542 Verify hmd_index_dgps2systemFMI is 31 Verify hmd_flt_dgps2systemMFL is 1 Verify hmd_ctr_dgps2FaultCounter is 1 Verify hmd_index_vlFRsystemSPN is 521473 Verify hmd_index_vlFRsystemFMI is 31 Verify hmd_flt_vlFRsystemMFL is 1 Verify hmd_ctr_vlFRfaultCounter is 1 Verify hmd_index_vlFLsystemSPN is 521484 Verify hmd_index_vlFLsystemFMI is 31 Verify hmd_flt_vlFLsystemMFL is 1 Verify hmd_ctr_vlFLfaultCounter is 1 Verify hmd_index_vlRRsystemSPN is 521495 Verify hmd_index_vlRRsystemFMI is 31 Verify hmd_flt_vlRRsystemMFL is 1 Verify hmd_ctr_vlRRfaultCounter is 1 Verify hmd_index_vlRLsystemSPN is 521506 Verify hmd_index_vlRLsystemFMI is 31 Verify hmd_flt_vlRLsystemMFL is 1 Verify hmd_ctr_vlRLfaultCounter is 1 Verify hmd_index_acSystemSPN is 521651 Verify hmd_index_acSystemFMI is 31 Verify hmd_flt_acSystemMFL is 1 Verify hmd_ctr_acFaultCounter is 1 Verify hmd_index_df1SystemSPN is 521574 Verify hmd_index_df1SystemFMI is 31 Verify hmd_flt_df1SystemMFL is 1 Verify hmd_ctr_df1FaultCounter is 1 Verify hmd_index_df2SystemSPN is 521581 Verify hmd_index_df2SystemFMI is 31 Verify hmd_flt_df2SystemMFL is 1 Verify hmd_ctr_df2FaultCounter is 1 Verify hmd_index_dpFsystemSPN is 521591 Verify hmd_index_dpFsystemFMI is 31 Verify hmd_flt_dpFsystemMFL is 1 Verify hmd_ctr_dpFfaultCounter is 1 Verify hmd_index_dpRsystemSPN is 521602 Verify hmd_index_dpRsystemFMI is 31 Verify hmd_flt_dpRsystemMFL is 1 Verify hmd_ctr_dpRfaultCounter is 1 Verify hmd_index_dpAsystemSPN is 521613 Verify hmd_index_dpAsystemFMI is 31 Verify hmd_flt_dpAsystemMFL is 1 Verify hmd_ctr_dpAfaultCounter is 1 Verify hmd_index_dpvSystemSPN is 521551 Verify hmd_index_dpvSystemFMI is 31 Verify hmd_flt_dpvSystemMFL is 1 Verify hmd_ctr_dpvFaultCounter is 1 Verify hmd_index_tas2SystemSPN is 521771 Verify hmd_index_tas2SystemFMI is 31 Verify hmd_flt_tas2SystemMFL is 1 Verify hmd_ctr_tas2FaultCounter is 1 Verify hmd_index_smSystemSPN is 521721 Verify hmd_index_smSystemFMI is 31 Verify hmd_flt_smSystemMFL is 1 Verify hmd_ctr_smFaultCounter is 1 Verify hmd_index_pdu1SystemSPN is 521781 Verify hmd_index_pdu1SystemFMI is 31 Verify hmd_flt_pdu1SystemMFL is 1 Verify hmd_ctr_pdu1FaultCounter is 1 Verify hmd_index_pdu2SystemSPN is 521796 Verify hmd_index_pdu2SystemFMI is 31 Verify hmd_flt_pdu2SystemMFL is 1 Verify hmd_ctr_pdu2FaultCounter is 1 Verify hmd_index_intcSystemSPN is 521671 Verify hmd_index_intcSystemFMI is 31 Verify hmd_flt_intcSystemMFL is 1 Verify hmd_ctr_intcFaultCounter is 1 At: t+2 Set dgps1d_enum_utcStatusValidity to DGPS_UTC_STATUS_INVALID_E Set dgps2d_enum_rf1AgcFault to DGPS_RF1_AGC_FAULT_E Set vld_enum_vlErrorFR to VL_EXITATION_E Set vld_enum_vlErrorFL to VL_WATCHDOG_E Set vld_enum_vlErrorRR to VL_RAM_E Set vld_enum_vlErrorRL to VL_CRC_FALSH_E Set acd_flg_nwsFoOrdValid to AC_INVALID_E Set dfd_enum_dmpForce1Err to DF_RAM_E Set dfd_enum_dmpForce2Err to DF_POWER_SUPPLY_ERROR_E Set dpd_enum_dmprFrontErrorCode to DP_GENERIC_ERROR_E Set dpd_enum_dmprRearErrorCode to DP_WIRING_ERROR_E Set dpd_enum_dmprLockErrorCode to DP_SW_ERROR_E Set dpvd_flg_dmpPVSensorState to DPV_NON_OPERATIONAL_E Set tasd_flg_tas2Valid to TAS_INVALID_E Set mmd_enum_systemMode to MM_SYSTEM_MODE_STEER_BY_WIRE_E Set smd_enum_safetyFailReason to SM_ELCTL_BRAKES_FAIL Set pdud_flg_pdu1CriticalLvd to PDU_CRITICAL_LVD_E Set pdud_flg_pdu2Malfunction5V to PDU_MALFUNCTION_E Set intcd_flg_connectivityGC2 to INTC_NOT_CONNECTED_E Verify hmn_flt_dgps1UtcInValid is 0 Verify hmn_flt_dgps2RF1AgcBad is 0 Verify hmn_flt_exitationErrorFR is 0 Verify hmn_flt_watchdogErrorFL is 0 Verify hmn_flt_ramErrorRR is 0 Verify hmn_flt_crcFalshErrorRL is 0 Verify hmn_flg_nwsFoOrdValid is 0 Verify hmn_flt_ramErrorDf1 is 0 Verify hmn_flt_powerSupplyDf2 is 0 Verify hmn_flt_genericErrDpF is 0 Verify hmn_flt_wiringErrDpR is 0 Verify hmn_flt_swErrDpA is 0 Verify hmn_flt_dpvSensorState is 0 Verify hmn_flt_tas2Invalid is 0 Verify hmn_flt_electBrakeFail is 0 Verify hmn_flt_pdu1CriticalLvd is 0 Verify hmn_flt_pdu2Malfunction5V is 0 Verify hmn_flt_connectivityGC2 is 0 Verify hmd_index_dgps1systemSPN is Not generated Verify hmd_index_dgps1systemFMI is Not generated Verify hmd_flt_dgps1systemMFL is Not generated Verify hmd_ctr_dgps1FaultCounter is Not generated Verify hmd_index_dgps2systemSPN is Not generated Verify hmd_index_dgps2systemFMI is Not generated Verify hmd_flt_dgps2systemMFL is Not generated Verify hmd_ctr_dgps2FaultCounter is Not generated Verify hmd_index_vlFRsystemSPN is Not generated Verify hmd_index_vlFRsystemFMI is Not generated Verify hmd_flt_vlFRsystemMFL is Not generated Verify hmd_ctr_vlFRfaultCounter is Not generated Verify hmd_index_vlFLsystemSPN is Not generated Verify hmd_index_vlFLsystemFMI is Not generated Verify hmd_flt_vlFLsystemMFL is Not generated Verify hmd_ctr_vlFLfaultCounter is Not generated Verify hmd_index_vlRRsystemSPN is Not generated Verify hmd_index_vlRRsystemFMI is Not generated Verify hmd_flt_vlRRsystemMFL is Not generated Verify hmd_ctr_vlRRfaultCounter is Not generated Verify hmd_index_vlRLsystemSPN is Not generated Verify hmd_index_vlRLsystemFMI is Not generated Verify hmd_flt_vlRLsystemMFL is Not generated Verify hmd_ctr_vlRLfaultCounter is Not generated Verify hmd_index_acSystemSPN is Not generated Verify hmd_index_acSystemFMI is Not generated Verify hmd_flt_acSystemMFL is Not generated Verify hmd_ctr_acFaultCounter is Not generated Verify hmd_index_df1SystemSPN is Not generated Verify hmd_index_df1SystemFMI is Not generated Verify hmd_flt_df1SystemMFL is Not generated Verify hmd_ctr_df1FaultCounter is Not generated Verify hmd_index_df2SystemSPN is Not generated Verify hmd_index_df2SystemFMI is Not generated Verify hmd_flt_df2SystemMFL is Not generated Verify hmd_ctr_df2FaultCounter is Not generated Verify hmd_index_dpFsystemSPN is Not generated Verify hmd_index_dpFsystemFMI is Not generated Verify hmd_flt_dpFsystemMFL is Not generated Verify hmd_ctr_dpFfaultCounter is Not generated Verify hmd_index_dpRsystemSPN is Not generated Verify hmd_index_dpRsystemFMI is Not generated Verify hmd_flt_dpRsystemMFL is Not generated Verify hmd_ctr_dpRfaultCounter is Not generated Verify hmd_index_dpAsystemSPN is Not generated Verify hmd_index_dpAsystemFMI is Not generated Verify hmd_flt_dpAsystemMFL is Not generated Verify hmd_ctr_dpAfaultCounter is Not generated Verify hmd_index_dpvSystemSPN is Not generated Verify hmd_index_dpvSystemFMI is Not generated Verify hmd_flt_dpvSystemMFL is Not generated Verify hmd_ctr_dpvFaultCounter is Not generated Verify hmd_index_tas2SystemSPN is Not generated Verify hmd_index_tas2SystemFMI is Not generated Verify hmd_flt_tas2SystemMFL is Not generated Verify hmd_ctr_tas2FaultCounter is Not generated Verify hmd_index_smSystemSPN is Not generated Verify hmd_index_smSystemFMI is Not generated Verify hmd_flt_smSystemMFL is Not generated Verify hmd_ctr_smFaultCounter is Not generated Verify hmd_index_pdu1SystemSPN is Not generated Verify hmd_index_pdu1SystemFMI is Not generated Verify hmd_flt_pdu1SystemMFL is Not generated Verify hmd_ctr_pdu1FaultCounter is Not generated Verify hmd_index_pdu2SystemSPN is Not generated Verify hmd_index_pdu2SystemFMI is Not generated Verify hmd_flt_pdu2SystemMFL is Not generated Verify hmd_ctr_pdu2FaultCounter is Not generated Verify hmd_index_intcSystemSPN is Not generated Verify hmd_index_intcSystemFMI is Not generated Verify hmd_flt_intcSystemMFL is Not generated Verify hmd_ctr_intcFaultCounter is Not generated At: t+3 Set dgps1d_enum_utcStatusValidity to DGPS_UTC_STATUS_VALID_E Set dgps2d_enum_rf1AgcFault to DGPS_RF1_AGC_OK_E Set vld_enum_vlErrorFR to VL_NO_ERROR_E Set vld_enum_vlErrorFL to VL_NO_ERROR_E Set vld_enum_vlErrorRR to VL_NO_ERROR_E Set vld_enum_vlErrorRL to VL_NO_ERROR_E Set acd_flg_nwsFoOrdValid to AC_VALID_E Set dfd_enum_dmpForce1Err to DF_NO_ERROR_E Set dfd_enum_dmpForce2Err to DF_NO_ERROR_E Set dpd_enum_dmprFrontErrorCode to DP_NO_ERROR_E Set dpd_enum_dmprRearErrorCode to DP_NO_ERROR_E Set dpd_enum_dmprLockErrorCode to DP_NO_ERROR_E Set dpvd_flg_dmpPVSensorState to DPV_OPERATIONAL_E Set tasd_flg_tas2Valid to TAS_VALID_E Set mmd_enum_systemMode to MM_SYSTEM_MODE_STEER_BY_WIRE_E Set smd_enum_safetyFailReason to SM_NORMAL_E Set pdud_flg_pdu1CriticalLvd to PDU_NO_CRITICAL_LVD_E Set pdud_flg_pdu2Malfunction5V to PDU_NO_MALFUNCTION_E Set intcd_flg_connectivityGC2 to INTC_CONNECTED_E Verify hmn_flt_dgps1UtcInValid is 1 Verify hmn_flt_dgps2RF1AgcBad is 1 Verify hmn_flt_exitationErrorFR is 1 Verify hmn_flt_watchdogErrorFL is 1 Verify hmn_flt_ramErrorRR is 1 Verify hmn_flt_crcFalshErrorRL is 1 Verify hmn_flg_nwsFoOrdValid is 1 Verify hmn_flt_ramErrorDf1 is 1 Verify hmn_flt_powerSupplyDf2 is 1 Verify hmn_flt_genericErrDpF is 1 Verify hmn_flt_wiringErrDpR is 1 Verify hmn_flt_swErrDpA is 1 Verify hmn_flt_dpvSensorState is 1 Verify hmn_flt_tas2Invalid is 1 Verify hmn_flt_electBrakeFail is 1 Verify hmn_flt_pdu1CriticalLvd is 1 Verify hmn_flt_pdu2Malfunction5V is 1 Verify hmn_flt_connectivityGC2 is 1 Verify hmd_index_dgps1systemSPN is 521511 Verify hmd_index_dgps1systemFMI is 31 Verify hmd_flt_dgps1systemMFL is 1 Verify hmd_ctr_dgps1FaultCounter is 1 Verify hmd_index_dgps2systemSPN is 521542 Verify hmd_index_dgps2systemFMI is 31 Verify hmd_flt_dgps2systemMFL is 1 Verify hmd_ctr_dgps2FaultCounter is 1 Verify hmd_index_vlFRsystemSPN is 521473 Verify hmd_index_vlFRsystemFMI is 31 Verify hmd_flt_vlFRsystemMFL is 1 Verify hmd_ctr_vlFRfaultCounter is 1 Verify hmd_index_vlFLsystemSPN is 521484 Verify hmd_index_vlFLsystemFMI is 31 Verify hmd_flt_vlFLsystemMFL is 1 Verify hmd_ctr_vlFLfaultCounter is 1 Verify hmd_index_vlRRsystemSPN is 521495 Verify hmd_index_vlRRsystemFMI is 31 Verify hmd_flt_vlRRsystemMFL is 1 Verify hmd_ctr_vlRRfaultCounter is 1 Verify hmd_index_vlRLsystemSPN is 521506 Verify hmd_index_vlRLsystemFMI is 31 Verify hmd_flt_vlRLsystemMFL is 1 Verify hmd_ctr_vlRLfaultCounter is 1 Verify hmd_index_acSystemSPN is 521651 Verify hmd_index_acSystemFMI is 31 Verify hmd_flt_acSystemMFL is 1 Verify hmd_ctr_acFaultCounter is 1 Verify hmd_index_df1SystemSPN is 521574 Verify hmd_index_df1SystemFMI is 31 Verify hmd_flt_df1SystemMFL is 1 Verify hmd_ctr_df1FaultCounter is 1 Verify hmd_index_df2SystemSPN is 521581 Verify hmd_index_df2SystemFMI is 31 Verify hmd_flt_df2SystemMFL is 1 Verify hmd_ctr_df2FaultCounter is 1 Verify hmd_index_dpFsystemSPN is 521591 Verify hmd_index_dpFsystemFMI is 31 Verify hmd_flt_dpFsystemMFL is 1 Verify hmd_ctr_dpFfaultCounter is 1 Verify hmd_index_dpRsystemSPN is 521602 Verify hmd_index_dpRsystemFMI is 31 Verify hmd_flt_dpRsystemMFL is 1 Verify hmd_ctr_dpRfaultCounter is 1 Verify hmd_index_dpAsystemSPN is 521613 Verify hmd_index_dpAsystemFMI is 31 Verify hmd_flt_dpAsystemMFL is 1 Verify hmd_ctr_dpAfaultCounter is 1 Verify hmd_index_dpvSystemSPN is 521551 Verify hmd_index_dpvSystemFMI is 31 Verify hmd_flt_dpvSystemMFL is 1 Verify hmd_ctr_dpvFaultCounter is 1 Verify hmd_index_tas2SystemSPN is 521771 Verify hmd_index_tas2SystemFMI is 31 Verify hmd_flt_tas2SystemMFL is 1 Verify hmd_ctr_tas2FaultCounter is 1 Verify hmd_index_smSystemSPN is 521721 Verify hmd_index_smSystemFMI is 31 Verify hmd_flt_smSystemMFL is 1 Verify hmd_ctr_smFaultCounter is 1 Verify hmd_index_pdu1SystemSPN is 521781 Verify hmd_index_pdu1SystemFMI is 31 Verify hmd_flt_pdu1SystemMFL is 1 Verify hmd_ctr_pdu1FaultCounter is 1 Verify hmd_index_pdu2SystemSPN is 521796 Verify hmd_index_pdu2SystemFMI is 31 Verify hmd_flt_pdu2SystemMFL is 1 Verify hmd_ctr_pdu2FaultCounter is 1 Verify hmd_index_intcSystemSPN is 521671 Verify hmd_index_intcSystemFMI is 31 Verify hmd_flt_intcSystemMFL is 1 Verify hmd_ctr_intcFaultCounter is 1 At: t+4 Set dgps1d_enum_utcStatusValidity to DGPS_UTC_STATUS_VALID_E Set dgps2d_enum_rf1AgcFault to DGPS_RF1_AGC_OK_E Set vld_enum_vlErrorFR to VL_NO_ERROR_E Set vld_enum_vlErrorFL to VL_NO_ERROR_E Set vld_enum_vlErrorRR to VL_NO_ERROR_E Set vld_enum_vlErrorRL to VL_NO_ERROR_E Set acd_flg_nwsFoOrdValid to AC_VALID_E Set dfd_enum_dmpForce1Err to DF_NO_ERROR_E Set dfd_enum_dmpForce2Err to DF_NO_ERROR_E Set dpd_enum_dmprFrontErrorCode to DP_NO_ERROR_E Set dpd_enum_dmprRearErrorCode to DP_NO_ERROR_E Set dpd_enum_dmprLockErrorCode to DP_NO_ERROR_E Set dpvd_flg_dmpPVSensorState to DPV_OPERATIONAL_E Set tasd_flg_tas2Valid to TAS_VALID_E Set mmd_enum_systemMode to MM_SYSTEM_MODE_STEER_BY_WIRE_E Set smd_enum_safetyFailReason to SM_NORMAL_E Set pdud_flg_pdu1CriticalLvd to PDU_NO_CRITICAL_LVD_E Set pdud_flg_pdu2Malfunction5V to PDU_NO_MALFUNCTION_E Set intcd_flg_connectivityGC2 to INTC_CONNECTED_E Verify hmn_flt_dgps1UtcInValid is 0 Verify hmn_flt_dgps2RF1AgcBad is 0 Verify hmn_flt_exitationErrorFR is 0 Verify hmn_flt_watchdogErrorFL is 0 Verify hmn_flt_ramErrorRR is 0 Verify hmn_flt_crcFalshErrorRL is 0 Verify hmn_flg_nwsFoOrdValid is 0 Verify hmn_flt_ramErrorDf1 is 0 Verify hmn_flt_powerSupplyDf2 is 0 Verify hmn_flt_genericErrDpF is 0 Verify hmn_flt_wiringErrDpR is 0 Verify hmn_flt_swErrDpA is 0 Verify hmn_flt_dpvSensorState is 0 Verify hmn_flt_tas2Invalid is 0 Verify hmn_flt_electBrakeFail is 0 Verify hmn_flt_pdu1CriticalLvd is 0 Verify hmn_flt_pdu2Malfunction5V is 0 Verify hmn_flt_connectivityGC2 is 0 Verify hmd_index_dgps1systemSPN is Not generated Verify hmd_index_dgps1systemFMI is Not generated Verify hmd_flt_dgps1systemMFL is Not generated Verify hmd_ctr_dgps1FaultCounter is Not generated Verify hmd_index_dgps2systemSPN is Not generated Verify hmd_index_dgps2systemFMI is Not generated Verify hmd_flt_dgps2systemMFL is Not generated Verify hmd_ctr_dgps2FaultCounter is Not generated Verify hmd_index_vlFRsystemSPN is Not generated Verify hmd_index_vlFRsystemFMI is Not generated Verify hmd_flt_vlFRsystemMFL is Not generated Verify hmd_ctr_vlFRfaultCounter is Not generated Verify hmd_index_vlFLsystemSPN is Not generated Verify hmd_index_vlFLsystemFMI is Not generated Verify hmd_flt_vlFLsystemMFL is Not generated Verify hmd_ctr_vlFLfaultCounter is Not generated Verify hmd_index_vlRRsystemSPN is Not generated Verify hmd_index_vlRRsystemFMI is Not generated Verify hmd_flt_vlRRsystemMFL is Not generated Verify hmd_ctr_vlRRfaultCounter is Not generated Verify hmd_index_vlRLsystemSPN is Not generated Verify hmd_index_vlRLsystemFMI is Not generated Verify hmd_flt_vlRLsystemMFL is Not generated Verify hmd_ctr_vlRLfaultCounter is Not generated Verify hmd_index_acSystemSPN is Not generated Verify hmd_index_acSystemFMI is Not generated Verify hmd_flt_acSystemMFL is Not generated Verify hmd_ctr_acFaultCounter is Not generated Verify hmd_index_df1SystemSPN is Not generated Verify hmd_index_df1SystemFMI is Not generated Verify hmd_flt_df1SystemMFL is Not generated Verify hmd_ctr_df1FaultCounter is Not generated Verify hmd_index_df2SystemSPN is Not generated Verify hmd_index_df2SystemFMI is Not generated Verify hmd_flt_df2SystemMFL is Not generated Verify hmd_ctr_df2FaultCounter is Not generated Verify hmd_index_dpFsystemSPN is Not generated Verify hmd_index_dpFsystemFMI is Not generated Verify hmd_flt_dpFsystemMFL is Not generated Verify hmd_ctr_dpFfaultCounter is Not generated Verify hmd_index_dpRsystemSPN is Not generated Verify hmd_index_dpRsystemFMI is Not generated Verify hmd_flt_dpRsystemMFL is Not generated Verify hmd_ctr_dpRfaultCounter is Not generated Verify hmd_index_dpAsystemSPN is Not generated Verify hmd_index_dpAsystemFMI is Not generated Verify hmd_flt_dpAsystemMFL is Not generated Verify hmd_ctr_dpAfaultCounter is Not generated Verify hmd_index_dpvSystemSPN is Not generated Verify hmd_index_dpvSystemFMI is Not generated Verify hmd_flt_dpvSystemMFL is Not generated Verify hmd_ctr_dpvFaultCounter is Not generated Verify hmd_index_tas2SystemSPN is Not generated Verify hmd_index_tas2SystemFMI is Not generated Verify hmd_flt_tas2SystemMFL is Not generated Verify hmd_ctr_tas2FaultCounter is Not generated Verify hmd_index_smSystemSPN is Not generated Verify hmd_index_smSystemFMI is Not generated Verify hmd_flt_smSystemMFL is Not generated Verify hmd_ctr_smFaultCounter is Not generated Verify hmd_index_pdu1SystemSPN is Not generated Verify hmd_index_pdu1SystemFMI is Not generated Verify hmd_flt_pdu1SystemMFL is Not generated Verify hmd_ctr_pdu1FaultCounter is Not generated Verify hmd_index_pdu2SystemSPN is Not generated Verify hmd_index_pdu2SystemFMI is Not generated Verify hmd_flt_pdu2SystemMFL is Not generated Verify hmd_ctr_pdu2FaultCounter is Not generated Verify hmd_index_intcSystemSPN is Not generated Verify hmd_index_intcSystemFMI is Not generated Verify hmd_flt_intcSystemMFL is Not generated Verify hmd_ctr_intcFaultCounter is Not generated At: t+5 Set dgps1d_enum_utcStatusValidity to DGPS_UTC_STATUS_INVALID_E Set dgps2d_enum_rf1AgcFault to DGPS_RF1_AGC_FAULT_E Set vld_enum_vlErrorFR to VL_EXITATION_E Set vld_enum_vlErrorFL to VL_WATCHDOG_E Set vld_enum_vlErrorRR to VL_RAM_E Set vld_enum_vlErrorRL to VL_CRC_FALSH_E Set acd_flg_nwsFoOrdValid to AC_INVALID_E Set dfd_enum_dmpForce1Err to DF_RAM_E Set dfd_enum_dmpForce2Err to DF_POWER_SUPPLY_ERROR_E Set dpd_enum_dmprFrontErrorCode to DP_GENERIC_ERROR_E Set dpd_enum_dmprRearErrorCode to DP_WIRING_ERROR_E Set dpd_enum_dmprLockErrorCode to DP_SW_ERROR_E Set dpvd_flg_dmpPVSensorState to DPV_NON_OPERATIONAL_E Set tasd_flg_tas2Valid to TAS_INVALID_E Set mmd_enum_systemMode to MM_SYSTEM_MODE_STEER_BY_WIRE_E Set smd_enum_safetyFailReason to SM_ELCTL_BRAKES_FAIL Set pdud_flg_pdu1CriticalLvd to PDU_CRITICAL_LVD_E Set pdud_flg_pdu2Malfunction5V to PDU_MALFUNCTION_E Set intcd_flg_connectivityGC2 to INTC_NOT_CONNECTED_E Verify hmn_flt_dgps1UtcInValid is 1 Verify hmn_flt_dgps2RF1AgcBad is 1 Verify hmn_flt_exitationErrorFR is 1 Verify hmn_flt_watchdogErrorFL is 1 Verify hmn_flt_ramErrorRR is 1 Verify hmn_flt_crcFalshErrorRL is 1 Verify hmn_flg_nwsFoOrdValid is 1 Verify hmn_flt_ramErrorDf1 is 1 Verify hmn_flt_powerSupplyDf2 is 1 Verify hmn_flt_genericErrDpF is 1 Verify hmn_flt_wiringErrDpR is 1 Verify hmn_flt_swErrDpA is 1 Verify hmn_flt_dpvSensorState is 1 Verify hmn_flt_tas2Invalid is 1 Verify hmn_flt_electBrakeFail is 1 Verify hmn_flt_pdu1CriticalLvd is 1 Verify hmn_flt_pdu2Malfunction5V is 1 Verify hmn_flt_connectivityGC2 is 1 Verify hmd_index_dgps1systemSPN is 521511 Verify hmd_index_dgps1systemFMI is 31 Verify hmd_flt_dgps1systemMFL is 1 Verify hmd_ctr_dgps1FaultCounter is 2 Verify hmd_index_dgps2systemSPN is 521542 Verify hmd_index_dgps2systemFMI is 31 Verify hmd_flt_dgps2systemMFL is 1 Verify hmd_ctr_dgps2FaultCounter is 2 Verify hmd_index_vlFRsystemSPN is 521473 Verify hmd_index_vlFRsystemFMI is 31 Verify hmd_flt_vlFRsystemMFL is 1 Verify hmd_ctr_vlFRfaultCounter is 2 Verify hmd_index_vlFLsystemSPN is 521484 Verify hmd_index_vlFLsystemFMI is 31 Verify hmd_flt_vlFLsystemMFL is 1 Verify hmd_ctr_vlFLfaultCounter is 2 Verify hmd_index_vlRRsystemSPN is 521495 Verify hmd_index_vlRRsystemFMI is 31 Verify hmd_flt_vlRRsystemMFL is 1 Verify hmd_ctr_vlRRfaultCounter is 2 Verify hmd_index_vlRLsystemSPN is 521506 Verify hmd_index_vlRLsystemFMI is 31 Verify hmd_flt_vlRLsystemMFL is 1 Verify hmd_ctr_vlRLfaultCounter is 2 Verify hmd_index_acSystemSPN is 521651 Verify hmd_index_acSystemFMI is 31 Verify hmd_flt_acSystemMFL is 1 Verify hmd_ctr_acFaultCounter is 2 Verify hmd_index_df1SystemSPN is 521574 Verify hmd_index_df1SystemFMI is 31 Verify hmd_flt_df1SystemMFL is 1 Verify hmd_ctr_df1FaultCounter is 2 Verify hmd_index_df2SystemSPN is 521581 Verify hmd_index_df2SystemFMI is 31 Verify hmd_flt_df2SystemMFL is 1 Verify hmd_ctr_df2FaultCounter is 2 Verify hmd_index_dpFsystemSPN is 521591 Verify hmd_index_dpFsystemFMI is 31 Verify hmd_flt_dpFsystemMFL is 1 Verify hmd_ctr_dpFfaultCounter is 2 Verify hmd_index_dpRsystemSPN is 521602 Verify hmd_index_dpRsystemFMI is 31 Verify hmd_flt_dpRsystemMFL is 1 Verify hmd_ctr_dpRfaultCounter is 2 Verify hmd_index_dpAsystemSPN is 521613 Verify hmd_index_dpAsystemFMI is 31 Verify hmd_flt_dpAsystemMFL is 1 Verify hmd_ctr_dpAfaultCounter is 2 Verify hmd_index_dpvSystemSPN is 521551 Verify hmd_index_dpvSystemFMI is 31 Verify hmd_flt_dpvSystemMFL is 1 Verify hmd_ctr_dpvFaultCounter is 2 Verify hmd_index_tas2SystemSPN is 521771 Verify hmd_index_tas2SystemFMI is 31 Verify hmd_flt_tas2SystemMFL is 1 Verify hmd_ctr_tas2FaultCounter is 2 Verify hmd_index_smSystemSPN is 521721 Verify hmd_index_smSystemFMI is 31 Verify hmd_flt_smSystemMFL is 1 Verify hmd_ctr_smFaultCounter is 2 Verify hmd_index_pdu1SystemSPN is 521781 Verify hmd_index_pdu1SystemFMI is 31 Verify hmd_flt_pdu1SystemMFL is 1 Verify hmd_ctr_pdu1FaultCounter is 2 Verify hmd_index_pdu2SystemSPN is 521796 Verify hmd_index_pdu2SystemFMI is 31 Verify hmd_flt_pdu2SystemMFL is 1 Verify hmd_ctr_pdu2FaultCounter is 2 Verify hmd_index_intcSystemSPN is 521671 Verify hmd_index_intcSystemFMI is 31 Verify hmd_flt_intcSystemMFL is 1 Verify hmd_ctr_intcFaultCounter is 2 |  | NORMAL | Nom/Nom | Test Case | SSDD-L-23596 SSDD-L-35423 |  |  | hm_mfl_ref\DGPS1 hm_mfl_ref\DGPS2 hm_mfl_ref\VIFR hm_mfl_ref\VIFL hm_mfl_ref\VIRR hm_mfl_ref\VIRL hm_mfl_ref\AC hm_mfl_ref\DF1 hm_mfl_ref\DF2 hm_mfl_ref\DPrFront hm_mfl_ref\DPrRear hm_mfl_ref\DPrAutoLock hm_mfl_ref\DPV hm_mfl_ref\TAS2 hm_mfl_ref\SM hm_mfl_ref\PDU1 hm_mfl_ref\PDU2 hm_mfl_ref\intc | Check when the Occurrence Counter value reaches 7 the DTC is not generated with the details SPN,FMI,MFL,OC for the respective failure. The following subsystems are verified with the mentioned failure value: DGPS1(dgps1d_enum_utcStatusValidity): DGPS_UTC_STATUS_INVALID_E DGPS2(dgps2d_enum_rf1AgcFault): DGPS_RF1_AGC_FAULT_E VL-FR(vld_enum_vlErrorFR): VL_EXITATION_E VL-FL(vld_enum_vlErrorFL): VL_WATCHDOG_E VL-RR(vld_enum_vlErrorRR): VL_RAM_E VL-RL(vld_enum_vlErrorRL): VL_CRC_FALSH_E AC(acd_flg_nwsFoOrdValid): AC_INVALID_E DF1(dfd_enum_dmpForce1Err): DF_RAM_E DF2(dfd_enum_dmpForce2Err): DF_POWER_SUPPLY_ERROR_E DPFront(dpd_enum_dmprFrontErrorCode): DP_GENERIC_ERROR_E DPRear(dpd_enum_dmprRearErrorCode): DP_WIRING_ERROR_E DPAutolock(dpd_enum_dmprLockErrorCode): DP_SW_ERROR_E DPV(dpvd_flg_dmpPVSensorState): DPV_NON_OPERATIONAL_E TAS2(tasd_flg_tas2Valid): TAS_INVALID_E SM(smd_enum_safetyFailReason): SM_ELCTL_BRAKES_FAIL PDU1(pdud_flg_pdu1CriticalLvd): PDU_CRITICAL_LVD_E PDU2(pdud_flg_pdu2Malfunction5V): PDU_MALFUNCTION_E INTERCOM(intcd_flg_connectivityGC2): INTC_NOT_CONNECTED_E
TXB-HLC-TC_14458 | 4.1.2.16.0-725 |  | At: t+6 Set dgps1d_enum_utcStatusValidity to DGPS_UTC_STATUS_INVALID_E Set dgps2d_enum_rf1AgcFault to DGPS_RF1_AGC_FAULT_E Set vld_enum_vlErrorFR to VL_EXITATION_E Set vld_enum_vlErrorFL to VL_WATCHDOG_E Set vld_enum_vlErrorRR to VL_RAM_E Set vld_enum_vlErrorRL to VL_CRC_FALSH_E Set acd_flg_nwsFoOrdValid to AC_INVALID_E Set dfd_enum_dmpForce1Err to DF_RAM_E Set dfd_enum_dmpForce2Err to DF_POWER_SUPPLY_ERROR_E Set dpd_enum_dmprFrontErrorCode to DP_GENERIC_ERROR_E Set dpd_enum_dmprRearErrorCode to DP_WIRING_ERROR_E Set dpd_enum_dmprLockErrorCode to DP_SW_ERROR_E Set dpvd_flg_dmpPVSensorState to DPV_NON_OPERATIONAL_E Set tasd_flg_tas2Valid to TAS_INVALID_E Set mmd_enum_systemMode to MM_SYSTEM_MODE_STEER_BY_WIRE_E Set smd_enum_safetyFailReason to SM_ELCTL_BRAKES_FAIL Set pdud_flg_pdu1CriticalLvd to PDU_CRITICAL_LVD_E Set pdud_flg_pdu2Malfunction5V to PDU_MALFUNCTION_E Set intcd_flg_connectivityGC2 to INTC_NOT_CONNECTED_E Verify hmn_flt_dgps1UtcInValid is 0 Verify hmn_flt_dgps2RF1AgcBad is 0 Verify hmn_flt_exitationErrorFR is 0 Verify hmn_flt_watchdogErrorFL is 0 Verify hmn_flt_ramErrorRR is 0 Verify hmn_flt_crcFalshErrorRL is 0 Verify hmn_flg_nwsFoOrdValid is 0 Verify hmn_flt_ramErrorDf1 is 0 Verify hmn_flt_powerSupplyDf2 is 0 Verify hmn_flt_genericErrDpF is 0 Verify hmn_flt_wiringErrDpR is 0 Verify hmn_flt_swErrDpA is 0 Verify hmn_flt_dpvSensorState is 0 Verify hmn_flt_tas2Invalid is 0 Verify hmn_flt_electBrakeFail is 0 Verify hmn_flt_pdu1CriticalLvd is 0 Verify hmn_flt_pdu2Malfunction5V is 0 Verify hmn_flt_connectivityGC2 is 0 Verify hmd_index_dgps1systemSPN is Not generated Verify hmd_index_dgps1systemFMI is Not generated Verify hmd_flt_dgps1systemMFL is Not generated Verify hmd_ctr_dgps1FaultCounter is Not generated Verify hmd_index_dgps2systemSPN is Not generated Verify hmd_index_dgps2systemFMI is Not generated Verify hmd_flt_dgps2systemMFL is Not generated Verify hmd_ctr_dgps2FaultCounter is Not generated Verify hmd_index_vlFRsystemSPN is Not generated Verify hmd_index_vlFRsystemFMI is Not generated Verify hmd_flt_vlFRsystemMFL is Not generated Verify hmd_ctr_vlFRfaultCounter is Not generated Verify hmd_index_vlFLsystemSPN is Not generated Verify hmd_index_vlFLsystemFMI is Not generated Verify hmd_flt_vlFLsystemMFL is Not generated Verify hmd_ctr_vlFLfaultCounter is Not generated Verify hmd_index_vlRRsystemSPN is Not generated Verify hmd_index_vlRRsystemFMI is Not generated Verify hmd_flt_vlRRsystemMFL is Not generated Verify hmd_ctr_vlRRfaultCounter is Not generated Verify hmd_index_vlRLsystemSPN is Not generated Verify hmd_index_vlRLsystemFMI is Not generated Verify hmd_flt_vlRLsystemMFL is Not generated Verify hmd_ctr_vlRLfaultCounter is Not generated Verify hmd_index_acSystemSPN is Not generated Verify hmd_index_acSystemFMI is Not generated Verify hmd_flt_acSystemMFL is Not generated Verify hmd_ctr_acFaultCounter is Not generated Verify hmd_index_df1SystemSPN is Not generated Verify hmd_index_df1SystemFMI is Not generated Verify hmd_flt_df1SystemMFL is Not generated Verify hmd_ctr_df1FaultCounter is Not generated Verify hmd_index_df2SystemSPN is Not generated Verify hmd_index_df2SystemFMI is Not generated Verify hmd_flt_df2SystemMFL is Not generated Verify hmd_ctr_df2FaultCounter is Not generated Verify hmd_index_dpFsystemSPN is Not generated Verify hmd_index_dpFsystemFMI is Not generated Verify hmd_flt_dpFsystemMFL is Not generated Verify hmd_ctr_dpFfaultCounter is Not generated Verify hmd_index_dpRsystemSPN is Not generated Verify hmd_index_dpRsystemFMI is Not generated Verify hmd_flt_dpRsystemMFL is Not generated Verify hmd_ctr_dpRfaultCounter is Not generated Verify hmd_index_dpAsystemSPN is Not generated Verify hmd_index_dpAsystemFMI is Not generated Verify hmd_flt_dpAsystemMFL is Not generated Verify hmd_ctr_dpAfaultCounter is Not generated Verify hmd_index_dpvSystemSPN is Not generated Verify hmd_index_dpvSystemFMI is Not generated Verify hmd_flt_dpvSystemMFL is Not generated Verify hmd_ctr_dpvFaultCounter is Not generated Verify hmd_index_tas2SystemSPN is Not generated Verify hmd_index_tas2SystemFMI is Not generated Verify hmd_flt_tas2SystemMFL is Not generated Verify hmd_ctr_tas2FaultCounter is Not generated Verify hmd_index_smSystemSPN is Not generated Verify hmd_index_smSystemFMI is Not generated Verify hmd_flt_smSystemMFL is Not generated Verify hmd_ctr_smFaultCounter is Not generated Verify hmd_index_pdu1SystemSPN is Not generated Verify hmd_index_pdu1SystemFMI is Not generated Verify hmd_flt_pdu1SystemMFL is Not generated Verify hmd_ctr_pdu1FaultCounter is Not generated Verify hmd_index_pdu2SystemSPN is Not generated Verify hmd_index_pdu2SystemFMI is Not generated Verify hmd_flt_pdu2SystemMFL is Not generated Verify hmd_ctr_pdu2FaultCounter is Not generated Verify hmd_index_intcSystemSPN is Not generated Verify hmd_index_intcSystemFMI is Not generated Verify hmd_flt_intcSystemMFL is Not generated Verify hmd_ctr_intcFaultCounter is Not generated At: t+7 Set dgps1d_enum_utcStatusValidity to DGPS_UTC_STATUS_VALID_E Set dgps2d_enum_rf1AgcFault to DGPS_RF1_AGC_OK_E Set vld_enum_vlErrorFR to VL_NO_ERROR_E Set vld_enum_vlErrorFL to VL_NO_ERROR_E Set vld_enum_vlErrorRR to VL_NO_ERROR_E Set vld_enum_vlErrorRL to VL_NO_ERROR_E Set acd_flg_nwsFoOrdValid to AC_VALID_E Set dfd_enum_dmpForce1Err to DF_NO_ERROR_E Set dfd_enum_dmpForce2Err to DF_NO_ERROR_E Set dpd_enum_dmprFrontErrorCode to DP_NO_ERROR_E Set dpd_enum_dmprRearErrorCode to DP_NO_ERROR_E Set dpd_enum_dmprLockErrorCode to DP_NO_ERROR_E Set dpvd_flg_dmpPVSensorState to DPV_OPERATIONAL_E Set tasd_flg_tas2Valid to TAS_VALID_E Set mmd_enum_systemMode to MM_SYSTEM_MODE_STEER_BY_WIRE_E Set smd_enum_safetyFailReason to SM_NORMAL_E Set pdud_flg_pdu1CriticalLvd to PDU_NO_CRITICAL_LVD_E Set pdud_flg_pdu2Malfunction5V to PDU_NO_MALFUNCTION_E Set intcd_flg_connectivityGC2 to INTC_CONNECTED_E Verify hmn_flt_dgps1UtcInValid is 1 Verify hmn_flt_dgps2RF1AgcBad is 1 Verify hmn_flt_exitationErrorFR is 1 Verify hmn_flt_watchdogErrorFL is 1 Verify hmn_flt_ramErrorRR is 1 Verify hmn_flt_crcFalshErrorRL is 1 Verify hmn_flg_nwsFoOrdValid is 1 Verify hmn_flt_ramErrorDf1 is 1 Verify hmn_flt_powerSupplyDf2 is 1 Verify hmn_flt_genericErrDpF is 1 Verify hmn_flt_wiringErrDpR is 1 Verify hmn_flt_swErrDpA is 1 Verify hmn_flt_dpvSensorState is 1 Verify hmn_flt_tas2Invalid is 1 Verify hmn_flt_electBrakeFail is 1 Verify hmn_flt_pdu1CriticalLvd is 1 Verify hmn_flt_pdu2Malfunction5V is 1 Verify hmn_flt_connectivityGC2 is 1 Verify hmd_index_dgps1systemSPN is 521511 Verify hmd_index_dgps1systemFMI is 31 Verify hmd_flt_dgps1systemMFL is 1 Verify hmd_ctr_dgps1FaultCounter is 2 Verify hmd_index_dgps2systemSPN is 521542 Verify hmd_index_dgps2systemFMI is 31 Verify hmd_flt_dgps2systemMFL is 1 Verify hmd_ctr_dgps2FaultCounter is 2 Verify hmd_index_vlFRsystemSPN is 521473 Verify hmd_index_vlFRsystemFMI is 31 Verify hmd_flt_vlFRsystemMFL is 1 Verify hmd_ctr_vlFRfaultCounter is 2 Verify hmd_index_vlFLsystemSPN is 521484 Verify hmd_index_vlFLsystemFMI is 31 Verify hmd_flt_vlFLsystemMFL is 1 Verify hmd_ctr_vlFLfaultCounter is 2 Verify hmd_index_vlRRsystemSPN is 521495 Verify hmd_index_vlRRsystemFMI is 31 Verify hmd_flt_vlRRsystemMFL is 1 Verify hmd_ctr_vlRRfaultCounter is 2 Verify hmd_index_vlRLsystemSPN is 521506 Verify hmd_index_vlRLsystemFMI is 31 Verify hmd_flt_vlRLsystemMFL is 1 Verify hmd_ctr_vlRLfaultCounter is 2 Verify hmd_index_acSystemSPN is 521651 Verify hmd_index_acSystemFMI is 31 Verify hmd_flt_acSystemMFL is 1 Verify hmd_ctr_acFaultCounter is 2 Verify hmd_index_df1SystemSPN is 521574 Verify hmd_index_df1SystemFMI is 31 Verify hmd_flt_df1SystemMFL is 1 Verify hmd_ctr_df1FaultCounter is 2 Verify hmd_index_df2SystemSPN is 521581 Verify hmd_index_df2SystemFMI is 31 Verify hmd_flt_df2SystemMFL is 1 Verify hmd_ctr_df2FaultCounter is 2 Verify hmd_index_dpFsystemSPN is 521591 Verify hmd_index_dpFsystemFMI is 31 Verify hmd_flt_dpFsystemMFL is 1 Verify hmd_ctr_dpFfaultCounter is 2 Verify hmd_index_dpRsystemSPN is 521602 Verify hmd_index_dpRsystemFMI is 31 Verify hmd_flt_dpRsystemMFL is 1 Verify hmd_ctr_dpRfaultCounter is 2 Verify hmd_index_dpAsystemSPN is 521613 Verify hmd_index_dpAsystemFMI is 31 Verify hmd_flt_dpAsystemMFL is 1 Verify hmd_ctr_dpAfaultCounter is 2 Verify hmd_index_dpvSystemSPN is 521551 Verify hmd_index_dpvSystemFMI is 31 Verify hmd_flt_dpvSystemMFL is 1 Verify hmd_ctr_dpvFaultCounter is 2 Verify hmd_index_tas2SystemSPN is 521771 Verify hmd_index_tas2SystemFMI is 31 Verify hmd_flt_tas2SystemMFL is 1 Verify hmd_ctr_tas2FaultCounter is 2 Verify hmd_index_smSystemSPN is 521721 Verify hmd_index_smSystemFMI is 31 Verify hmd_flt_smSystemMFL is 1 Verify hmd_ctr_smFaultCounter is 2 Verify hmd_index_pdu1SystemSPN is 521781 Verify hmd_index_pdu1SystemFMI is 31 Verify hmd_flt_pdu1SystemMFL is 1 Verify hmd_ctr_pdu1FaultCounter is 2 Verify hmd_index_pdu2SystemSPN is 521796 Verify hmd_index_pdu2SystemFMI is 31 Verify hmd_flt_pdu2SystemMFL is 1 Verify hmd_ctr_pdu2FaultCounter is 2 Verify hmd_index_intcSystemSPN is 521671 Verify hmd_index_intcSystemFMI is 31 Verify hmd_flt_intcSystemMFL is 1 Verify hmd_ctr_intcFaultCounter is 2 At: t+8 Set dgps1d_enum_utcStatusValidity to DGPS_UTC_STATUS_VALID_E Set dgps2d_enum_rf1AgcFault to DGPS_RF1_AGC_OK_E Set vld_enum_vlErrorFR to VL_NO_ERROR_E Set vld_enum_vlErrorFL to VL_NO_ERROR_E Set vld_enum_vlErrorRR to VL_NO_ERROR_E Set vld_enum_vlErrorRL to VL_NO_ERROR_E Set acd_flg_nwsFoOrdValid to AC_VALID_E Set dfd_enum_dmpForce1Err to DF_NO_ERROR_E Set dfd_enum_dmpForce2Err to DF_NO_ERROR_E Set dpd_enum_dmprFrontErrorCode to DP_NO_ERROR_E Set dpd_enum_dmprRearErrorCode to DP_NO_ERROR_E Set dpd_enum_dmprLockErrorCode to DP_NO_ERROR_E Set dpvd_flg_dmpPVSensorState to DPV_OPERATIONAL_E Set tasd_flg_tas2Valid to TAS_VALID_E Set mmd_enum_systemMode to MM_SYSTEM_MODE_STEER_BY_WIRE_E Set smd_enum_safetyFailReason to SM_NORMAL_E Set pdud_flg_pdu1CriticalLvd to PDU_NO_CRITICAL_LVD_E Set pdud_flg_pdu2Malfunction5V to PDU_NO_MALFUNCTION_E Set intcd_flg_connectivityGC2 to INTC_CONNECTED_E Verify hmn_flt_dgps1UtcInValid is 0 Verify hmn_flt_dgps2RF1AgcBad is 0 Verify hmn_flt_exitationErrorFR is 0 Verify hmn_flt_watchdogErrorFL is 0 Verify hmn_flt_ramErrorRR is 0 Verify hmn_flt_crcFalshErrorRL is 0 Verify hmn_flg_nwsFoOrdValid is 0 Verify hmn_flt_ramErrorDf1 is 0 Verify hmn_flt_powerSupplyDf2 is 0 Verify hmn_flt_genericErrDpF is 0 Verify hmn_flt_wiringErrDpR is 0 Verify hmn_flt_swErrDpA is 0 Verify hmn_flt_dpvSensorState is 0 Verify hmn_flt_tas2Invalid is 0 Verify hmn_flt_electBrakeFail is 0 Verify hmn_flt_pdu1CriticalLvd is 0 Verify hmn_flt_pdu2Malfunction5V is 0 Verify hmn_flt_connectivityGC2 is 0 Verify hmd_index_dgps1systemSPN is Not generated Verify hmd_index_dgps1systemFMI is Not generated Verify hmd_flt_dgps1systemMFL is Not generated Verify hmd_ctr_dgps1FaultCounter is Not generated Verify hmd_index_dgps2systemSPN is Not generated Verify hmd_index_dgps2systemFMI is Not generated Verify hmd_flt_dgps2systemMFL is Not generated Verify hmd_ctr_dgps2FaultCounter is Not generated Verify hmd_index_vlFRsystemSPN is Not generated Verify hmd_index_vlFRsystemFMI is Not generated Verify hmd_flt_vlFRsystemMFL is Not generated Verify hmd_ctr_vlFRfaultCounter is Not generated Verify hmd_index_vlFLsystemSPN is Not generated Verify hmd_index_vlFLsystemFMI is Not generated Verify hmd_flt_vlFLsystemMFL is Not generated Verify hmd_ctr_vlFLfaultCounter is Not generated Verify hmd_index_vlRRsystemSPN is Not generated Verify hmd_index_vlRRsystemFMI is Not generated Verify hmd_flt_vlRRsystemMFL is Not generated Verify hmd_ctr_vlRRfaultCounter is Not generated Verify hmd_index_vlRLsystemSPN is Not generated Verify hmd_index_vlRLsystemFMI is Not generated Verify hmd_flt_vlRLsystemMFL is Not generated Verify hmd_ctr_vlRLfaultCounter is Not generated Verify hmd_index_acSystemSPN is Not generated Verify hmd_index_acSystemFMI is Not generated Verify hmd_flt_acSystemMFL is Not generated Verify hmd_ctr_acFaultCounter is Not generated Verify hmd_index_df1SystemSPN is Not generated Verify hmd_index_df1SystemFMI is Not generated Verify hmd_flt_df1SystemMFL is Not generated Verify hmd_ctr_df1FaultCounter is Not generated Verify hmd_index_df2SystemSPN is Not generated Verify hmd_index_df2SystemFMI is Not generated Verify hmd_flt_df2SystemMFL is Not generated Verify hmd_ctr_df2FaultCounter is Not generated Verify hmd_index_dpFsystemSPN is Not generated Verify hmd_index_dpFsystemFMI is Not generated Verify hmd_flt_dpFsystemMFL is Not generated Verify hmd_ctr_dpFfaultCounter is Not generated Verify hmd_index_dpRsystemSPN is Not generated Verify hmd_index_dpRsystemFMI is Not generated Verify hmd_flt_dpRsystemMFL is Not generated Verify hmd_ctr_dpRfaultCounter is Not generated Verify hmd_index_dpAsystemSPN is Not generated Verify hmd_index_dpAsystemFMI is Not generated Verify hmd_flt_dpAsystemMFL is Not generated Verify hmd_ctr_dpAfaultCounter is Not generated Verify hmd_index_dpvSystemSPN is Not generated Verify hmd_index_dpvSystemFMI is Not generated Verify hmd_flt_dpvSystemMFL is Not generated Verify hmd_ctr_dpvFaultCounter is Not generated Verify hmd_index_tas2SystemSPN is Not generated Verify hmd_index_tas2SystemFMI is Not generated Verify hmd_flt_tas2SystemMFL is Not generated Verify hmd_ctr_tas2FaultCounter is Not generated Verify hmd_index_smSystemSPN is Not generated Verify hmd_index_smSystemFMI is Not generated Verify hmd_flt_smSystemMFL is Not generated Verify hmd_ctr_smFaultCounter is Not generated Verify hmd_index_pdu1SystemSPN is Not generated Verify hmd_index_pdu1SystemFMI is Not generated Verify hmd_flt_pdu1SystemMFL is Not generated Verify hmd_ctr_pdu1FaultCounter is Not generated Verify hmd_index_pdu2SystemSPN is Not generated Verify hmd_index_pdu2SystemFMI is Not generated Verify hmd_flt_pdu2SystemMFL is Not generated Verify hmd_ctr_pdu2FaultCounter is Not generated Verify hmd_index_intcSystemSPN is Not generated Verify hmd_index_intcSystemFMI is Not generated Verify hmd_flt_intcSystemMFL is Not generated Verify hmd_ctr_intcFaultCounter is Not generated At: t+9 Set dgps1d_enum_utcStatusValidity to DGPS_UTC_STATUS_INVALID_E Set dgps2d_enum_rf1AgcFault to DGPS_RF1_AGC_FAULT_E Set vld_enum_vlErrorFR to VL_EXITATION_E Set vld_enum_vlErrorFL to VL_WATCHDOG_E Set vld_enum_vlErrorRR to VL_RAM_E Set vld_enum_vlErrorRL to VL_CRC_FALSH_E Set acd_flg_nwsFoOrdValid to AC_INVALID_E Set dfd_enum_dmpForce1Err to DF_RAM_E Set dfd_enum_dmpForce2Err to DF_POWER_SUPPLY_ERROR_E Set dpd_enum_dmprFrontErrorCode to DP_GENERIC_ERROR_E Set dpd_enum_dmprRearErrorCode to DP_WIRING_ERROR_E Set dpd_enum_dmprLockErrorCode to DP_SW_ERROR_E Set dpvd_flg_dmpPVSensorState to DPV_NON_OPERATIONAL_E Set tasd_flg_tas2Valid to TAS_INVALID_E Set mmd_enum_systemMode to MM_SYSTEM_MODE_STEER_BY_WIRE_E Set smd_enum_safetyFailReason to SM_ELCTL_BRAKES_FAIL Set pdud_flg_pdu1CriticalLvd to PDU_CRITICAL_LVD_E Set pdud_flg_pdu2Malfunction5V to PDU_MALFUNCTION_E Set intcd_flg_connectivityGC2 to INTC_NOT_CONNECTED_E Verify hmn_flt_dgps1UtcInValid is 1 Verify hmn_flt_dgps2RF1AgcBad is 1 Verify hmn_flt_exitationErrorFR is 1 Verify hmn_flt_watchdogErrorFL is 1 Verify hmn_flt_ramErrorRR is 1 Verify hmn_flt_crcFalshErrorRL is 1 Verify hmn_flg_nwsFoOrdValid is 1 Verify hmn_flt_ramErrorDf1 is 1 Verify hmn_flt_powerSupplyDf2 is 1 Verify hmn_flt_genericErrDpF is 1 Verify hmn_flt_wiringErrDpR is 1 Verify hmn_flt_swErrDpA is 1 Verify hmn_flt_dpvSensorState is 1 Verify hmn_flt_tas2Invalid is 1 Verify hmn_flt_electBrakeFail is 1 Verify hmn_flt_pdu1CriticalLvd is 1 Verify hmn_flt_pdu2Malfunction5V is 1 Verify hmn_flt_connectivityGC2 is 1 Verify hmd_index_dgps1systemSPN is 521511 Verify hmd_index_dgps1systemFMI is 31 Verify hmd_flt_dgps1systemMFL is 1 Verify hmd_ctr_dgps1FaultCounter is 3 Verify hmd_index_dgps2systemSPN is 521542 Verify hmd_index_dgps2systemFMI is 31 Verify hmd_flt_dgps2systemMFL is 1 Verify hmd_ctr_dgps2FaultCounter is 3 Verify hmd_index_vlFRsystemSPN is 521473 Verify hmd_index_vlFRsystemFMI is 31 Verify hmd_flt_vlFRsystemMFL is 1 Verify hmd_ctr_vlFRfaultCounter is 3 Verify hmd_index_vlFLsystemSPN is 521484 Verify hmd_index_vlFLsystemFMI is 31 Verify hmd_flt_vlFLsystemMFL is 1 Verify hmd_ctr_vlFLfaultCounter is 3 Verify hmd_index_vlRRsystemSPN is 521495 Verify hmd_index_vlRRsystemFMI is 31 Verify hmd_flt_vlRRsystemMFL is 1 Verify hmd_ctr_vlRRfaultCounter is 3 Verify hmd_index_vlRLsystemSPN is 521506 Verify hmd_index_vlRLsystemFMI is 31 Verify hmd_flt_vlRLsystemMFL is 1 Verify hmd_ctr_vlRLfaultCounter is 3 Verify hmd_index_acSystemSPN is 521651 Verify hmd_index_acSystemFMI is 31 Verify hmd_flt_acSystemMFL is 1 Verify hmd_ctr_acFaultCounter is 3 Verify hmd_index_df1SystemSPN is 521574 Verify hmd_index_df1SystemFMI is 31 Verify hmd_flt_df1SystemMFL is 1 Verify hmd_ctr_df1FaultCounter is 3 Verify hmd_index_df2SystemSPN is 521581 Verify hmd_index_df2SystemFMI is 31 Verify hmd_flt_df2SystemMFL is 1 Verify hmd_ctr_df2FaultCounter is 3 Verify hmd_index_dpFsystemSPN is 521591 Verify hmd_index_dpFsystemFMI is 31 Verify hmd_flt_dpFsystemMFL is 1 Verify hmd_ctr_dpFfaultCounter is 3 Verify hmd_index_dpRsystemSPN is 521602 Verify hmd_index_dpRsystemFMI is 31 Verify hmd_flt_dpRsystemMFL is 1 Verify hmd_ctr_dpRfaultCounter is 3 Verify hmd_index_dpAsystemSPN is 521613 Verify hmd_index_dpAsystemFMI is 31 Verify hmd_flt_dpAsystemMFL is 1 Verify hmd_ctr_dpAfaultCounter is 3 Verify hmd_index_dpvSystemSPN is 521551 Verify hmd_index_dpvSystemFMI is 31 Verify hmd_flt_dpvSystemMFL is 1 Verify hmd_ctr_dpvFaultCounter is 3 Verify hmd_index_tas2SystemSPN is 521771 Verify hmd_index_tas2SystemFMI is 31 Verify hmd_flt_tas2SystemMFL is 1 Verify hmd_ctr_tas2FaultCounter is 3 Verify hmd_index_smSystemSPN is 521721 Verify hmd_index_smSystemFMI is 31 Verify hmd_flt_smSystemMFL is 1 Verify hmd_ctr_smFaultCounter is 3 Verify hmd_index_pdu1SystemSPN is 521781 Verify hmd_index_pdu1SystemFMI is 31 Verify hmd_flt_pdu1SystemMFL is 1 Verify hmd_ctr_pdu1FaultCounter is 3 Verify hmd_index_pdu2SystemSPN is 521796 Verify hmd_index_pdu2SystemFMI is 31 Verify hmd_flt_pdu2SystemMFL is 1 Verify hmd_ctr_pdu2FaultCounter is 3 Verify hmd_index_intcSystemSPN is 521671 Verify hmd_index_intcSystemFMI is 31 Verify hmd_flt_intcSystemMFL is 1 Verify hmd_ctr_intcFaultCounter is 3 At: t+10 Set dgps1d_enum_utcStatusValidity to DGPS_UTC_STATUS_INVALID_E Set dgps2d_enum_rf1AgcFault to DGPS_RF1_AGC_FAULT_E Set vld_enum_vlErrorFR to VL_EXITATION_E Set vld_enum_vlErrorFL to VL_WATCHDOG_E Set vld_enum_vlErrorRR to VL_RAM_E Set vld_enum_vlErrorRL to VL_CRC_FALSH_E Set acd_flg_nwsFoOrdValid to AC_INVALID_E Set dfd_enum_dmpForce1Err to DF_RAM_E Set dfd_enum_dmpForce2Err to DF_POWER_SUPPLY_ERROR_E Set dpd_enum_dmprFrontErrorCode to DP_GENERIC_ERROR_E Set dpd_enum_dmprRearErrorCode to DP_WIRING_ERROR_E Set dpd_enum_dmprLockErrorCode to DP_SW_ERROR_E Set dpvd_flg_dmpPVSensorState to DPV_NON_OPERATIONAL_E Set tasd_flg_tas2Valid to TAS_INVALID_E Set mmd_enum_systemMode to MM_SYSTEM_MODE_STEER_BY_WIRE_E Set smd_enum_safetyFailReason to SM_ELCTL_BRAKES_FAIL Set pdud_flg_pdu1CriticalLvd to PDU_CRITICAL_LVD_E Set pdud_flg_pdu2Malfunction5V to PDU_MALFUNCTION_E Set intcd_flg_connectivityGC2 to INTC_NOT_CONNECTED_E Verify hmn_flt_dgps1UtcInValid is 0 Verify hmn_flt_dgps2RF1AgcBad is 0 Verify hmn_flt_exitationErrorFR is 0 Verify hmn_flt_watchdogErrorFL is 0 Verify hmn_flt_ramErrorRR is 0 Verify hmn_flt_crcFalshErrorRL is 0 Verify hmn_flg_nwsFoOrdValid is 0 Verify hmn_flt_ramErrorDf1 is 0 Verify hmn_flt_powerSupplyDf2 is 0 Verify hmn_flt_genericErrDpF is 0 Verify hmn_flt_wiringErrDpR is 0 Verify hmn_flt_swErrDpA is 0 Verify hmn_flt_dpvSensorState is 0 Verify hmn_flt_tas2Invalid is 0 Verify hmn_flt_electBrakeFail is 0 Verify hmn_flt_pdu1CriticalLvd is 0 Verify hmn_flt_pdu2Malfunction5V is 0 Verify hmn_flt_connectivityGC2 is 0 Verify hmd_index_dgps1systemSPN is Not generated Verify hmd_index_dgps1systemFMI is Not generated Verify hmd_flt_dgps1systemMFL is Not generated Verify hmd_ctr_dgps1FaultCounter is Not generated Verify hmd_index_dgps2systemSPN is Not generated Verify hmd_index_dgps2systemFMI is Not generated Verify hmd_flt_dgps2systemMFL is Not generated Verify hmd_ctr_dgps2FaultCounter is Not generated Verify hmd_index_vlFRsystemSPN is Not generated Verify hmd_index_vlFRsystemFMI is Not generated Verify hmd_flt_vlFRsystemMFL is Not generated Verify hmd_ctr_vlFRfaultCounter is Not generated Verify hmd_index_vlFLsystemSPN is Not generated Verify hmd_index_vlFLsystemFMI is Not generated Verify hmd_flt_vlFLsystemMFL is Not generated Verify hmd_ctr_vlFLfaultCounter is Not generated Verify hmd_index_vlRRsystemSPN is Not generated Verify hmd_index_vlRRsystemFMI is Not generated Verify hmd_flt_vlRRsystemMFL is Not generated Verify hmd_ctr_vlRRfaultCounter is Not generated Verify hmd_index_vlRLsystemSPN is Not generated Verify hmd_index_vlRLsystemFMI is Not generated Verify hmd_flt_vlRLsystemMFL is Not generated Verify hmd_ctr_vlRLfaultCounter is Not generated Verify hmd_index_acSystemSPN is Not generated Verify hmd_index_acSystemFMI is Not generated Verify hmd_flt_acSystemMFL is Not generated Verify hmd_ctr_acFaultCounter is Not generated Verify hmd_index_df1SystemSPN is Not generated Verify hmd_index_df1SystemFMI is Not generated Verify hmd_flt_df1SystemMFL is Not generated Verify hmd_ctr_df1FaultCounter is Not generated Verify hmd_index_df2SystemSPN is Not generated Verify hmd_index_df2SystemFMI is Not generated Verify hmd_flt_df2SystemMFL is Not generated Verify hmd_ctr_df2FaultCounter is Not generated Verify hmd_index_dpFsystemSPN is Not generated Verify hmd_index_dpFsystemFMI is Not generated Verify hmd_flt_dpFsystemMFL is Not generated Verify hmd_ctr_dpFfaultCounter is Not generated Verify hmd_index_dpRsystemSPN is Not generated Verify hmd_index_dpRsystemFMI is Not generated Verify hmd_flt_dpRsystemMFL is Not generated Verify hmd_ctr_dpRfaultCounter is Not generated Verify hmd_index_dpAsystemSPN is Not generated Verify hmd_index_dpAsystemFMI is Not generated Verify hmd_flt_dpAsystemMFL is Not generated Verify hmd_ctr_dpAfaultCounter is Not generated Verify hmd_index_dpvSystemSPN is Not generated Verify hmd_index_dpvSystemFMI is Not generated Verify hmd_flt_dpvSystemMFL is Not generated Verify hmd_ctr_dpvFaultCounter is Not generated Verify hmd_index_tas2SystemSPN is Not generated Verify hmd_index_tas2SystemFMI is Not generated Verify hmd_flt_tas2SystemMFL is Not generated Verify hmd_ctr_tas2FaultCounter is Not generated Verify hmd_index_smSystemSPN is Not generated Verify hmd_index_smSystemFMI is Not generated Verify hmd_flt_smSystemMFL is Not generated Verify hmd_ctr_smFaultCounter is Not generated Verify hmd_index_pdu1SystemSPN is Not generated Verify hmd_index_pdu1SystemFMI is Not generated Verify hmd_flt_pdu1SystemMFL is Not generated Verify hmd_ctr_pdu1FaultCounter is Not generated Verify hmd_index_pdu2SystemSPN is Not generated Verify hmd_index_pdu2SystemFMI is Not generated Verify hmd_flt_pdu2SystemMFL is Not generated Verify hmd_ctr_pdu2FaultCounter is Not generated Verify hmd_index_intcSystemSPN is Not generated Verify hmd_index_intcSystemFMI is Not generated Verify hmd_flt_intcSystemMFL is Not generated Verify hmd_ctr_intcFaultCounter is Not generated At: t+11 Set dgps1d_enum_utcStatusValidity to DGPS_UTC_STATUS_VALID_E Set dgps2d_enum_rf1AgcFault to DGPS_RF1_AGC_OK_E Set vld_enum_vlErrorFR to VL_NO_ERROR_E Set vld_enum_vlErrorFL to VL_NO_ERROR_E Set vld_enum_vlErrorRR to VL_NO_ERROR_E Set vld_enum_vlErrorRL to VL_NO_ERROR_E Set acd_flg_nwsFoOrdValid to AC_VALID_E Set dfd_enum_dmpForce1Err to DF_NO_ERROR_E Set dfd_enum_dmpForce2Err to DF_NO_ERROR_E Set dpd_enum_dmprFrontErrorCode to DP_NO_ERROR_E Set dpd_enum_dmprRearErrorCode to DP_NO_ERROR_E Set dpd_enum_dmprLockErrorCode to DP_NO_ERROR_E Set dpvd_flg_dmpPVSensorState to DPV_OPERATIONAL_E Set tasd_flg_tas2Valid to TAS_VALID_E Set mmd_enum_systemMode to MM_SYSTEM_MODE_STEER_BY_WIRE_E Set smd_enum_safetyFailReason to SM_NORMAL_E Set pdud_flg_pdu1CriticalLvd to PDU_NO_CRITICAL_LVD_E Set pdud_flg_pdu2Malfunction5V to PDU_NO_MALFUNCTION_E Set intcd_flg_connectivityGC2 to INTC_CONNECTED_E Verify hmn_flt_dgps1UtcInValid is 1 Verify hmn_flt_dgps2RF1AgcBad is 1 Verify hmn_flt_exitationErrorFR is 1 Verify hmn_flt_watchdogErrorFL is 1 Verify hmn_flt_ramErrorRR is 1 Verify hmn_flt_crcFalshErrorRL is 1 Verify hmn_flg_nwsFoOrdValid is 1 Verify hmn_flt_ramErrorDf1 is 1 Verify hmn_flt_powerSupplyDf2 is 1 Verify hmn_flt_genericErrDpF is 1 Verify hmn_flt_wiringErrDpR is 1 Verify hmn_flt_swErrDpA is 1 Verify hmn_flt_dpvSensorState is 1 Verify hmn_flt_tas2Invalid is 1 Verify hmn_flt_electBrakeFail is 1 Verify hmn_flt_pdu1CriticalLvd is 1 Verify hmn_flt_pdu2Malfunction5V is 1 Verify hmn_flt_connectivityGC2 is 1 Verify hmd_index_dgps1systemSPN is 521511 Verify hmd_index_dgps1systemFMI is 31 Verify hmd_flt_dgps1systemMFL is 1 Verify hmd_ctr_dgps1FaultCounter is 3 Verify hmd_index_dgps2systemSPN is 521542 Verify hmd_index_dgps2systemFMI is 31 Verify hmd_flt_dgps2systemMFL is 1 Verify hmd_ctr_dgps2FaultCounter is 3 Verify hmd_index_vlFRsystemSPN is 521473 Verify hmd_index_vlFRsystemFMI is 31 Verify hmd_flt_vlFRsystemMFL is 1 Verify hmd_ctr_vlFRfaultCounter is 3 Verify hmd_index_vlFLsystemSPN is 521484 Verify hmd_index_vlFLsystemFMI is 31 Verify hmd_flt_vlFLsystemMFL is 1 Verify hmd_ctr_vlFLfaultCounter is 3 Verify hmd_index_vlRRsystemSPN is 521495 Verify hmd_index_vlRRsystemFMI is 31 Verify hmd_flt_vlRRsystemMFL is 1 Verify hmd_ctr_vlRRfaultCounter is 3 Verify hmd_index_vlRLsystemSPN is 521506 Verify hmd_index_vlRLsystemFMI is 31 Verify hmd_flt_vlRLsystemMFL is 1 Verify hmd_ctr_vlRLfaultCounter is 3 Verify hmd_index_acSystemSPN is 521651 Verify hmd_index_acSystemFMI is 31 Verify hmd_flt_acSystemMFL is 1 Verify hmd_ctr_acFaultCounter is 3 Verify hmd_index_df1SystemSPN is 521574 Verify hmd_index_df1SystemFMI is 31 Verify hmd_flt_df1SystemMFL is 1 Verify hmd_ctr_df1FaultCounter is 3 Verify hmd_index_df2SystemSPN is 521581 Verify hmd_index_df2SystemFMI is 31 Verify hmd_flt_df2SystemMFL is 1 Verify hmd_ctr_df2FaultCounter is 3 Verify hmd_index_dpFsystemSPN is 521591 Verify hmd_index_dpFsystemFMI is 31 Verify hmd_flt_dpFsystemMFL is 1 Verify hmd_ctr_dpFfaultCounter is 3 Verify hmd_index_dpRsystemSPN is 521602 Verify hmd_index_dpRsystemFMI is 31 Verify hmd_flt_dpRsystemMFL is 1 Verify hmd_ctr_dpRfaultCounter is 3 Verify hmd_index_dpAsystemSPN is 521613 Verify hmd_index_dpAsystemFMI is 31 Verify hmd_flt_dpAsystemMFL is 1 Verify hmd_ctr_dpAfaultCounter is 3 Verify hmd_index_dpvSystemSPN is 521551 Verify hmd_index_dpvSystemFMI is 31 Verify hmd_flt_dpvSystemMFL is 1 Verify hmd_ctr_dpvFaultCounter is 3 Verify hmd_index_tas2SystemSPN is 521771 Verify hmd_index_tas2SystemFMI is 31 Verify hmd_flt_tas2SystemMFL is 1 Verify hmd_ctr_tas2FaultCounter is 3 Verify hmd_index_smSystemSPN is 521721 Verify hmd_index_smSystemFMI is 31 Verify hmd_flt_smSystemMFL is 1 Verify hmd_ctr_smFaultCounter is 3 Verify hmd_index_pdu1SystemSPN is 521781 Verify hmd_index_pdu1SystemFMI is 31 Verify hmd_flt_pdu1SystemMFL is 1 Verify hmd_ctr_pdu1FaultCounter is 3 Verify hmd_index_pdu2SystemSPN is 521796 Verify hmd_index_pdu2SystemFMI is 31 Verify hmd_flt_pdu2SystemMFL is 1 Verify hmd_ctr_pdu2FaultCounter is 3 Verify hmd_index_intcSystemSPN is 521671 Verify hmd_index_intcSystemFMI is 31 Verify hmd_flt_intcSystemMFL is 1 Verify hmd_ctr_intcFaultCounter is 3 |  | NORMAL | Nom/Nom | Test Case | SSDD-L-23596 SSDD-L-35423 |  |  | hm_mfl_ref\DGPS1 hm_mfl_ref\DGPS2 hm_mfl_ref\VIFR hm_mfl_ref\VIFL hm_mfl_ref\VIRR hm_mfl_ref\VIRL hm_mfl_ref\AC hm_mfl_ref\DF1 hm_mfl_ref\DF2 hm_mfl_ref\DPrFront hm_mfl_ref\DPrRear hm_mfl_ref\DPrAutoLock hm_mfl_ref\DPV hm_mfl_ref\TAS2 hm_mfl_ref\SM hm_mfl_ref\PDU1 hm_mfl_ref\PDU2 hm_mfl_ref\intc | Continuation of TC : TXB-HLC-TC_12671
TXB-HLC-TC_14459 | 4.1.2.16.0-726 |  | At: t+12 Set dgps1d_enum_utcStatusValidity to DGPS_UTC_STATUS_VALID_E Set dgps2d_enum_rf1AgcFault to DGPS_RF1_AGC_OK_E Set vld_enum_vlErrorFR to VL_NO_ERROR_E Set vld_enum_vlErrorFL to VL_NO_ERROR_E Set vld_enum_vlErrorRR to VL_NO_ERROR_E Set vld_enum_vlErrorRL to VL_NO_ERROR_E Set acd_flg_nwsFoOrdValid to AC_VALID_E Set dfd_enum_dmpForce1Err to DF_NO_ERROR_E Set dfd_enum_dmpForce2Err to DF_NO_ERROR_E Set dpd_enum_dmprFrontErrorCode to DP_NO_ERROR_E Set dpd_enum_dmprRearErrorCode to DP_NO_ERROR_E Set dpd_enum_dmprLockErrorCode to DP_NO_ERROR_E Set dpvd_flg_dmpPVSensorState to DPV_OPERATIONAL_E Set tasd_flg_tas2Valid to TAS_VALID_E Set mmd_enum_systemMode to MM_SYSTEM_MODE_STEER_BY_WIRE_E Set smd_enum_safetyFailReason to SM_NORMAL_E Set pdud_flg_pdu1CriticalLvd to PDU_NO_CRITICAL_LVD_E Set pdud_flg_pdu2Malfunction5V to PDU_NO_MALFUNCTION_E Set intcd_flg_connectivityGC2 to INTC_CONNECTED_E Verify hmn_flt_dgps1UtcInValid is 0 Verify hmn_flt_dgps2RF1AgcBad is 0 Verify hmn_flt_exitationErrorFR is 0 Verify hmn_flt_watchdogErrorFL is 0 Verify hmn_flt_ramErrorRR is 0 Verify hmn_flt_crcFalshErrorRL is 0 Verify hmn_flg_nwsFoOrdValid is 0 Verify hmn_flt_ramErrorDf1 is 0 Verify hmn_flt_powerSupplyDf2 is 0 Verify hmn_flt_genericErrDpF is 0 Verify hmn_flt_wiringErrDpR is 0 Verify hmn_flt_swErrDpA is 0 Verify hmn_flt_dpvSensorState is 0 Verify hmn_flt_tas2Invalid is 0 Verify hmn_flt_electBrakeFail is 0 Verify hmn_flt_pdu1CriticalLvd is 0 Verify hmn_flt_pdu2Malfunction5V is 0 Verify hmn_flt_connectivityGC2 is 0 Verify hmd_index_dgps1systemSPN is Not generated Verify hmd_index_dgps1systemFMI is Not generated Verify hmd_flt_dgps1systemMFL is Not generated Verify hmd_ctr_dgps1FaultCounter is Not generated Verify hmd_index_dgps2systemSPN is Not generated Verify hmd_index_dgps2systemFMI is Not generated Verify hmd_flt_dgps2systemMFL is Not generated Verify hmd_ctr_dgps2FaultCounter is Not generated Verify hmd_index_vlFRsystemSPN is Not generated Verify hmd_index_vlFRsystemFMI is Not generated Verify hmd_flt_vlFRsystemMFL is Not generated Verify hmd_ctr_vlFRfaultCounter is Not generated Verify hmd_index_vlFLsystemSPN is Not generated Verify hmd_index_vlFLsystemFMI is Not generated Verify hmd_flt_vlFLsystemMFL is Not generated Verify hmd_ctr_vlFLfaultCounter is Not generated Verify hmd_index_vlRRsystemSPN is Not generated Verify hmd_index_vlRRsystemFMI is Not generated Verify hmd_flt_vlRRsystemMFL is Not generated Verify hmd_ctr_vlRRfaultCounter is Not generated Verify hmd_index_vlRLsystemSPN is Not generated Verify hmd_index_vlRLsystemFMI is Not generated Verify hmd_flt_vlRLsystemMFL is Not generated Verify hmd_ctr_vlRLfaultCounter is Not generated Verify hmd_index_acSystemSPN is Not generated Verify hmd_index_acSystemFMI is Not generated Verify hmd_flt_acSystemMFL is Not generated Verify hmd_ctr_acFaultCounter is Not generated Verify hmd_index_df1SystemSPN is Not generated Verify hmd_index_df1SystemFMI is Not generated Verify hmd_flt_df1SystemMFL is Not generated Verify hmd_ctr_df1FaultCounter is Not generated Verify hmd_index_df2SystemSPN is Not generated Verify hmd_index_df2SystemFMI is Not generated Verify hmd_flt_df2SystemMFL is Not generated Verify hmd_ctr_df2FaultCounter is Not generated Verify hmd_index_dpFsystemSPN is Not generated Verify hmd_index_dpFsystemFMI is Not generated Verify hmd_flt_dpFsystemMFL is Not generated Verify hmd_ctr_dpFfaultCounter is Not generated Verify hmd_index_dpRsystemSPN is Not generated Verify hmd_index_dpRsystemFMI is Not generated Verify hmd_flt_dpRsystemMFL is Not generated Verify hmd_ctr_dpRfaultCounter is Not generated Verify hmd_index_dpAsystemSPN is Not generated Verify hmd_index_dpAsystemFMI is Not generated Verify hmd_flt_dpAsystemMFL is Not generated Verify hmd_ctr_dpAfaultCounter is Not generated Verify hmd_index_dpvSystemSPN is Not generated Verify hmd_index_dpvSystemFMI is Not generated Verify hmd_flt_dpvSystemMFL is Not generated Verify hmd_ctr_dpvFaultCounter is Not generated Verify hmd_index_tas2SystemSPN is Not generated Verify hmd_index_tas2SystemFMI is Not generated Verify hmd_flt_tas2SystemMFL is Not generated Verify hmd_ctr_tas2FaultCounter is Not generated Verify hmd_index_smSystemSPN is Not generated Verify hmd_index_smSystemFMI is Not generated Verify hmd_flt_smSystemMFL is Not generated Verify hmd_ctr_smFaultCounter is Not generated Verify hmd_index_pdu1SystemSPN is Not generated Verify hmd_index_pdu1SystemFMI is Not generated Verify hmd_flt_pdu1SystemMFL is Not generated Verify hmd_ctr_pdu1FaultCounter is Not generated Verify hmd_index_pdu2SystemSPN is Not generated Verify hmd_index_pdu2SystemFMI is Not generated Verify hmd_flt_pdu2SystemMFL is Not generated Verify hmd_ctr_pdu2FaultCounter is Not generated Verify hmd_index_intcSystemSPN is Not generated Verify hmd_index_intcSystemFMI is Not generated Verify hmd_flt_intcSystemMFL is Not generated Verify hmd_ctr_intcFaultCounter is Not generated At: t+13 Set dgps1d_enum_utcStatusValidity to DGPS_UTC_STATUS_INVALID_E Set dgps2d_enum_rf1AgcFault to DGPS_RF1_AGC_FAULT_E Set vld_enum_vlErrorFR to VL_EXITATION_E Set vld_enum_vlErrorFL to VL_WATCHDOG_E Set vld_enum_vlErrorRR to VL_RAM_E Set vld_enum_vlErrorRL to VL_CRC_FALSH_E Set acd_flg_nwsFoOrdValid to AC_INVALID_E Set dfd_enum_dmpForce1Err to DF_RAM_E Set dfd_enum_dmpForce2Err to DF_POWER_SUPPLY_ERROR_E Set dpd_enum_dmprFrontErrorCode to DP_GENERIC_ERROR_E Set dpd_enum_dmprRearErrorCode to DP_WIRING_ERROR_E Set dpd_enum_dmprLockErrorCode to DP_SW_ERROR_E Set dpvd_flg_dmpPVSensorState to DPV_NON_OPERATIONAL_E Set tasd_flg_tas2Valid to TAS_INVALID_E Set mmd_enum_systemMode to MM_SYSTEM_MODE_STEER_BY_WIRE_E Set smd_enum_safetyFailReason to SM_ELCTL_BRAKES_FAIL Set pdud_flg_pdu1CriticalLvd to PDU_CRITICAL_LVD_E Set pdud_flg_pdu2Malfunction5V to PDU_MALFUNCTION_E Set intcd_flg_connectivityGC2 to INTC_NOT_CONNECTED_E Verify hmn_flt_dgps1UtcInValid is 1 Verify hmn_flt_dgps2RF1AgcBad is 1 Verify hmn_flt_exitationErrorFR is 1 Verify hmn_flt_watchdogErrorFL is 1 Verify hmn_flt_ramErrorRR is 1 Verify hmn_flt_crcFalshErrorRL is 1 Verify hmn_flg_nwsFoOrdValid is 1 Verify hmn_flt_ramErrorDf1 is 1 Verify hmn_flt_powerSupplyDf2 is 1 Verify hmn_flt_genericErrDpF is 1 Verify hmn_flt_wiringErrDpR is 1 Verify hmn_flt_swErrDpA is 1 Verify hmn_flt_dpvSensorState is 1 Verify hmn_flt_tas2Invalid is 1 Verify hmn_flt_electBrakeFail is 1 Verify hmn_flt_pdu1CriticalLvd is 1 Verify hmn_flt_pdu2Malfunction5V is 1 Verify hmn_flt_connectivityGC2 is 1 Verify hmd_index_dgps1systemSPN is 521511 Verify hmd_index_dgps1systemFMI is 31 Verify hmd_flt_dgps1systemMFL is 1 Verify hmd_ctr_dgps1FaultCounter is 4 Verify hmd_index_dgps2systemSPN is 521542 Verify hmd_index_dgps2systemFMI is 31 Verify hmd_flt_dgps2systemMFL is 1 Verify hmd_ctr_dgps2FaultCounter is 4 Verify hmd_index_vlFRsystemSPN is 521473 Verify hmd_index_vlFRsystemFMI is 31 Verify hmd_flt_vlFRsystemMFL is 1 Verify hmd_ctr_vlFRfaultCounter is 4 Verify hmd_index_vlFLsystemSPN is 521484 Verify hmd_index_vlFLsystemFMI is 31 Verify hmd_flt_vlFLsystemMFL is 1 Verify hmd_ctr_vlFLfaultCounter is 4 Verify hmd_index_vlRRsystemSPN is 521495 Verify hmd_index_vlRRsystemFMI is 31 Verify hmd_flt_vlRRsystemMFL is 1 Verify hmd_ctr_vlRRfaultCounter is 4 Verify hmd_index_vlRLsystemSPN is 521506 Verify hmd_index_vlRLsystemFMI is 31 Verify hmd_flt_vlRLsystemMFL is 1 Verify hmd_ctr_vlRLfaultCounter is 4 Verify hmd_index_acSystemSPN is 521651 Verify hmd_index_acSystemFMI is 31 Verify hmd_flt_acSystemMFL is 1 Verify hmd_ctr_acFaultCounter is 4 Verify hmd_index_df1SystemSPN is 521574 Verify hmd_index_df1SystemFMI is 31 Verify hmd_flt_df1SystemMFL is 1 Verify hmd_ctr_df1FaultCounter is 4 Verify hmd_index_df2SystemSPN is 521581 Verify hmd_index_df2SystemFMI is 31 Verify hmd_flt_df2SystemMFL is 1 Verify hmd_ctr_df2FaultCounter is 4 Verify hmd_index_dpFsystemSPN is 521591 Verify hmd_index_dpFsystemFMI is 31 Verify hmd_flt_dpFsystemMFL is 1 Verify hmd_ctr_dpFfaultCounter is 4 Verify hmd_index_dpRsystemSPN is 521602 Verify hmd_index_dpRsystemFMI is 31 Verify hmd_flt_dpRsystemMFL is 1 Verify hmd_ctr_dpRfaultCounter is 4 Verify hmd_index_dpAsystemSPN is 521613 Verify hmd_index_dpAsystemFMI is 31 Verify hmd_flt_dpAsystemMFL is 1 Verify hmd_ctr_dpAfaultCounter is 4 Verify hmd_index_dpvSystemSPN is 521551 Verify hmd_index_dpvSystemFMI is 31 Verify hmd_flt_dpvSystemMFL is 1 Verify hmd_ctr_dpvFaultCounter is 4 Verify hmd_index_tas2SystemSPN is 521771 Verify hmd_index_tas2SystemFMI is 31 Verify hmd_flt_tas2SystemMFL is 1 Verify hmd_ctr_tas2FaultCounter is 4 Verify hmd_index_smSystemSPN is 521721 Verify hmd_index_smSystemFMI is 31 Verify hmd_flt_smSystemMFL is 1 Verify hmd_ctr_smFaultCounter is 4 Verify hmd_index_pdu1SystemSPN is 521781 Verify hmd_index_pdu1SystemFMI is 31 Verify hmd_flt_pdu1SystemMFL is 1 Verify hmd_ctr_pdu1FaultCounter is 4 Verify hmd_index_pdu2SystemSPN is 521796 Verify hmd_index_pdu2SystemFMI is 31 Verify hmd_flt_pdu2SystemMFL is 1 Verify hmd_ctr_pdu2FaultCounter is 4 Verify hmd_index_intcSystemSPN is 521671 Verify hmd_index_intcSystemFMI is 31 Verify hmd_flt_intcSystemMFL is 1 Verify hmd_ctr_intcFaultCounter is 4 At: t+14 Set dgps1d_enum_utcStatusValidity to DGPS_UTC_STATUS_INVALID_E Set dgps2d_enum_rf1AgcFault to DGPS_RF1_AGC_FAULT_E Set vld_enum_vlErrorFR to VL_EXITATION_E Set vld_enum_vlErrorFL to VL_WATCHDOG_E Set vld_enum_vlErrorRR to VL_RAM_E Set vld_enum_vlErrorRL to VL_CRC_FALSH_E Set acd_flg_nwsFoOrdValid to AC_INVALID_E Set dfd_enum_dmpForce1Err to DF_RAM_E Set dfd_enum_dmpForce2Err to DF_POWER_SUPPLY_ERROR_E Set dpd_enum_dmprFrontErrorCode to DP_GENERIC_ERROR_E Set dpd_enum_dmprRearErrorCode to DP_WIRING_ERROR_E Set dpd_enum_dmprLockErrorCode to DP_SW_ERROR_E Set dpvd_flg_dmpPVSensorState to DPV_NON_OPERATIONAL_E Set tasd_flg_tas2Valid to TAS_INVALID_E Set mmd_enum_systemMode to MM_SYSTEM_MODE_STEER_BY_WIRE_E Set smd_enum_safetyFailReason to SM_ELCTL_BRAKES_FAIL Set pdud_flg_pdu1CriticalLvd to PDU_CRITICAL_LVD_E Set pdud_flg_pdu2Malfunction5V to PDU_MALFUNCTION_E Set intcd_flg_connectivityGC2 to INTC_NOT_CONNECTED_E Verify hmn_flt_dgps1UtcInValid is 0 Verify hmn_flt_dgps2RF1AgcBad is 0 Verify hmn_flt_exitationErrorFR is 0 Verify hmn_flt_watchdogErrorFL is 0 Verify hmn_flt_ramErrorRR is 0 Verify hmn_flt_crcFalshErrorRL is 0 Verify hmn_flg_nwsFoOrdValid is 0 Verify hmn_flt_ramErrorDf1 is 0 Verify hmn_flt_powerSupplyDf2 is 0 Verify hmn_flt_genericErrDpF is 0 Verify hmn_flt_wiringErrDpR is 0 Verify hmn_flt_swErrDpA is 0 Verify hmn_flt_dpvSensorState is 0 Verify hmn_flt_tas2Invalid is 0 Verify hmn_flt_electBrakeFail is 0 Verify hmn_flt_pdu1CriticalLvd is 0 Verify hmn_flt_pdu2Malfunction5V is 0 Verify hmn_flt_connectivityGC2 is 0 Verify hmd_index_dgps1systemSPN is Not generated Verify hmd_index_dgps1systemFMI is Not generated Verify hmd_flt_dgps1systemMFL is Not generated Verify hmd_ctr_dgps1FaultCounter is Not generated Verify hmd_index_dgps2systemSPN is Not generated Verify hmd_index_dgps2systemFMI is Not generated Verify hmd_flt_dgps2systemMFL is Not generated Verify hmd_ctr_dgps2FaultCounter is Not generated Verify hmd_index_vlFRsystemSPN is Not generated Verify hmd_index_vlFRsystemFMI is Not generated Verify hmd_flt_vlFRsystemMFL is Not generated Verify hmd_ctr_vlFRfaultCounter is Not generated Verify hmd_index_vlFLsystemSPN is Not generated Verify hmd_index_vlFLsystemFMI is Not generated Verify hmd_flt_vlFLsystemMFL is Not generated Verify hmd_ctr_vlFLfaultCounter is Not generated Verify hmd_index_vlRRsystemSPN is Not generated Verify hmd_index_vlRRsystemFMI is Not generated Verify hmd_flt_vlRRsystemMFL is Not generated Verify hmd_ctr_vlRRfaultCounter is Not generated Verify hmd_index_vlRLsystemSPN is Not generated Verify hmd_index_vlRLsystemFMI is Not generated Verify hmd_flt_vlRLsystemMFL is Not generated Verify hmd_ctr_vlRLfaultCounter is Not generated Verify hmd_index_acSystemSPN is Not generated Verify hmd_index_acSystemFMI is Not generated Verify hmd_flt_acSystemMFL is Not generated Verify hmd_ctr_acFaultCounter is Not generated Verify hmd_index_df1SystemSPN is Not generated Verify hmd_index_df1SystemFMI is Not generated Verify hmd_flt_df1SystemMFL is Not generated Verify hmd_ctr_df1FaultCounter is Not generated Verify hmd_index_df2SystemSPN is Not generated Verify hmd_index_df2SystemFMI is Not generated Verify hmd_flt_df2SystemMFL is Not generated Verify hmd_ctr_df2FaultCounter is Not generated Verify hmd_index_dpFsystemSPN is Not generated Verify hmd_index_dpFsystemFMI is Not generated Verify hmd_flt_dpFsystemMFL is Not generated Verify hmd_ctr_dpFfaultCounter is Not generated Verify hmd_index_dpRsystemSPN is Not generated Verify hmd_index_dpRsystemFMI is Not generated Verify hmd_flt_dpRsystemMFL is Not generated Verify hmd_ctr_dpRfaultCounter is Not generated Verify hmd_index_dpAsystemSPN is Not generated Verify hmd_index_dpAsystemFMI is Not generated Verify hmd_flt_dpAsystemMFL is Not generated Verify hmd_ctr_dpAfaultCounter is Not generated Verify hmd_index_dpvSystemSPN is Not generated Verify hmd_index_dpvSystemFMI is Not generated Verify hmd_flt_dpvSystemMFL is Not generated Verify hmd_ctr_dpvFaultCounter is Not generated Verify hmd_index_tas2SystemSPN is Not generated Verify hmd_index_tas2SystemFMI is Not generated Verify hmd_flt_tas2SystemMFL is Not generated Verify hmd_ctr_tas2FaultCounter is Not generated Verify hmd_index_smSystemSPN is Not generated Verify hmd_index_smSystemFMI is Not generated Verify hmd_flt_smSystemMFL is Not generated Verify hmd_ctr_smFaultCounter is Not generated Verify hmd_index_pdu1SystemSPN is Not generated Verify hmd_index_pdu1SystemFMI is Not generated Verify hmd_flt_pdu1SystemMFL is Not generated Verify hmd_ctr_pdu1FaultCounter is Not generated Verify hmd_index_pdu2SystemSPN is Not generated Verify hmd_index_pdu2SystemFMI is Not generated Verify hmd_flt_pdu2SystemMFL is Not generated Verify hmd_ctr_pdu2FaultCounter is Not generated Verify hmd_index_intcSystemSPN is Not generated Verify hmd_index_intcSystemFMI is Not generated Verify hmd_flt_intcSystemMFL is Not generated Verify hmd_ctr_intcFaultCounter is Not generated At: t+15 Set dgps1d_enum_utcStatusValidity to DGPS_UTC_STATUS_VALID_E Set dgps2d_enum_rf1AgcFault to DGPS_RF1_AGC_OK_E Set vld_enum_vlErrorFR to VL_NO_ERROR_E Set vld_enum_vlErrorFL to VL_NO_ERROR_E Set vld_enum_vlErrorRR to VL_NO_ERROR_E Set vld_enum_vlErrorRL to VL_NO_ERROR_E Set acd_flg_nwsFoOrdValid to AC_VALID_E Set dfd_enum_dmpForce1Err to DF_NO_ERROR_E Set dfd_enum_dmpForce2Err to DF_NO_ERROR_E Set dpd_enum_dmprFrontErrorCode to DP_NO_ERROR_E Set dpd_enum_dmprRearErrorCode to DP_NO_ERROR_E Set dpd_enum_dmprLockErrorCode to DP_NO_ERROR_E Set dpvd_flg_dmpPVSensorState to DPV_OPERATIONAL_E Set tasd_flg_tas2Valid to TAS_VALID_E Set mmd_enum_systemMode to MM_SYSTEM_MODE_STEER_BY_WIRE_E Set smd_enum_safetyFailReason to SM_NORMAL_E Set pdud_flg_pdu1CriticalLvd to PDU_NO_CRITICAL_LVD_E Set pdud_flg_pdu2Malfunction5V to PDU_NO_MALFUNCTION_E Set intcd_flg_connectivityGC2 to INTC_CONNECTED_E Verify hmn_flt_dgps1UtcInValid is 1 Verify hmn_flt_dgps2RF1AgcBad is 1 Verify hmn_flt_exitationErrorFR is 1 Verify hmn_flt_watchdogErrorFL is 1 Verify hmn_flt_ramErrorRR is 1 Verify hmn_flt_crcFalshErrorRL is 1 Verify hmn_flg_nwsFoOrdValid is 1 Verify hmn_flt_ramErrorDf1 is 1 Verify hmn_flt_powerSupplyDf2 is 1 Verify hmn_flt_genericErrDpF is 1 Verify hmn_flt_wiringErrDpR is 1 Verify hmn_flt_swErrDpA is 1 Verify hmn_flt_dpvSensorState is 1 Verify hmn_flt_tas2Invalid is 1 Verify hmn_flt_electBrakeFail is 1 Verify hmn_flt_pdu1CriticalLvd is 1 Verify hmn_flt_pdu2Malfunction5V is 1 Verify hmn_flt_connectivityGC2 is 1 Verify hmd_index_dgps1systemSPN is 521511 Verify hmd_index_dgps1systemFMI is 31 Verify hmd_flt_dgps1systemMFL is 1 Verify hmd_ctr_dgps1FaultCounter is 4 Verify hmd_index_dgps2systemSPN is 521542 Verify hmd_index_dgps2systemFMI is 31 Verify hmd_flt_dgps2systemMFL is 1 Verify hmd_ctr_dgps2FaultCounter is 4 Verify hmd_index_vlFRsystemSPN is 521473 Verify hmd_index_vlFRsystemFMI is 31 Verify hmd_flt_vlFRsystemMFL is 1 Verify hmd_ctr_vlFRfaultCounter is 4 Verify hmd_index_vlFLsystemSPN is 521484 Verify hmd_index_vlFLsystemFMI is 31 Verify hmd_flt_vlFLsystemMFL is 1 Verify hmd_ctr_vlFLfaultCounter is 4 Verify hmd_index_vlRRsystemSPN is 521495 Verify hmd_index_vlRRsystemFMI is 31 Verify hmd_flt_vlRRsystemMFL is 1 Verify hmd_ctr_vlRRfaultCounter is 4 Verify hmd_index_vlRLsystemSPN is 521506 Verify hmd_index_vlRLsystemFMI is 31 Verify hmd_flt_vlRLsystemMFL is 1 Verify hmd_ctr_vlRLfaultCounter is 4 Verify hmd_index_acSystemSPN is 521651 Verify hmd_index_acSystemFMI is 31 Verify hmd_flt_acSystemMFL is 1 Verify hmd_ctr_acFaultCounter is 4 Verify hmd_index_df1SystemSPN is 521574 Verify hmd_index_df1SystemFMI is 31 Verify hmd_flt_df1SystemMFL is 1 Verify hmd_ctr_df1FaultCounter is 4 Verify hmd_index_df2SystemSPN is 521581 Verify hmd_index_df2SystemFMI is 31 Verify hmd_flt_df2SystemMFL is 1 Verify hmd_ctr_df2FaultCounter is 4 Verify hmd_index_dpFsystemSPN is 521591 Verify hmd_index_dpFsystemFMI is 31 Verify hmd_flt_dpFsystemMFL is 1 Verify hmd_ctr_dpFfaultCounter is 4 Verify hmd_index_dpRsystemSPN is 521602 Verify hmd_index_dpRsystemFMI is 31 Verify hmd_flt_dpRsystemMFL is 1 Verify hmd_ctr_dpRfaultCounter is 4 Verify hmd_index_dpAsystemSPN is 521613 Verify hmd_index_dpAsystemFMI is 31 Verify hmd_flt_dpAsystemMFL is 1 Verify hmd_ctr_dpAfaultCounter is 4 Verify hmd_index_dpvSystemSPN is 521551 Verify hmd_index_dpvSystemFMI is 31 Verify hmd_flt_dpvSystemMFL is 1 Verify hmd_ctr_dpvFaultCounter is 4 Verify hmd_index_tas2SystemSPN is 521771 Verify hmd_index_tas2SystemFMI is 31 Verify hmd_flt_tas2SystemMFL is 1 Verify hmd_ctr_tas2FaultCounter is 4 Verify hmd_index_smSystemSPN is 521721 Verify hmd_index_smSystemFMI is 31 Verify hmd_flt_smSystemMFL is 1 Verify hmd_ctr_smFaultCounter is 4 Verify hmd_index_pdu1SystemSPN is 521781 Verify hmd_index_pdu1SystemFMI is 31 Verify hmd_flt_pdu1SystemMFL is 1 Verify hmd_ctr_pdu1FaultCounter is 4 Verify hmd_index_pdu2SystemSPN is 521796 Verify hmd_index_pdu2SystemFMI is 31 Verify hmd_flt_pdu2SystemMFL is 1 Verify hmd_ctr_pdu2FaultCounter is 4 Verify hmd_index_intcSystemSPN is 521671 Verify hmd_index_intcSystemFMI is 31 Verify hmd_flt_intcSystemMFL is 1 Verify hmd_ctr_intcFaultCounter is 4 At: t+16 Set dgps1d_enum_utcStatusValidity to DGPS_UTC_STATUS_VALID_E Set dgps2d_enum_rf1AgcFault to DGPS_RF1_AGC_OK_E Set vld_enum_vlErrorFR to VL_NO_ERROR_E Set vld_enum_vlErrorFL to VL_NO_ERROR_E Set vld_enum_vlErrorRR to VL_NO_ERROR_E Set vld_enum_vlErrorRL to VL_NO_ERROR_E Set acd_flg_nwsFoOrdValid to AC_VALID_E Set dfd_enum_dmpForce1Err to DF_NO_ERROR_E Set dfd_enum_dmpForce2Err to DF_NO_ERROR_E Set dpd_enum_dmprFrontErrorCode to DP_NO_ERROR_E Set dpd_enum_dmprRearErrorCode to DP_NO_ERROR_E Set dpd_enum_dmprLockErrorCode to DP_NO_ERROR_E Set dpvd_flg_dmpPVSensorState to DPV_OPERATIONAL_E Set tasd_flg_tas2Valid to TAS_VALID_E Set mmd_enum_systemMode to MM_SYSTEM_MODE_STEER_BY_WIRE_E Set smd_enum_safetyFailReason to SM_NORMAL_E Set pdud_flg_pdu1CriticalLvd to PDU_NO_CRITICAL_LVD_E Set pdud_flg_pdu2Malfunction5V to PDU_NO_MALFUNCTION_E Set intcd_flg_connectivityGC2 to INTC_CONNECTED_E Verify hmn_flt_dgps1UtcInValid is 0 Verify hmn_flt_dgps2RF1AgcBad is 0 Verify hmn_flt_exitationErrorFR is 0 Verify hmn_flt_watchdogErrorFL is 0 Verify hmn_flt_ramErrorRR is 0 Verify hmn_flt_crcFalshErrorRL is 0 Verify hmn_flg_nwsFoOrdValid is 0 Verify hmn_flt_ramErrorDf1 is 0 Verify hmn_flt_powerSupplyDf2 is 0 Verify hmn_flt_genericErrDpF is 0 Verify hmn_flt_wiringErrDpR is 0 Verify hmn_flt_swErrDpA is 0 Verify hmn_flt_dpvSensorState is 0 Verify hmn_flt_tas2Invalid is 0 Verify hmn_flt_electBrakeFail is 0 Verify hmn_flt_pdu1CriticalLvd is 0 Verify hmn_flt_pdu2Malfunction5V is 0 Verify hmn_flt_connectivityGC2 is 0 Verify hmd_index_dgps1systemSPN is Not generated Verify hmd_index_dgps1systemFMI is Not generated Verify hmd_flt_dgps1systemMFL is Not generated Verify hmd_ctr_dgps1FaultCounter is Not generated Verify hmd_index_dgps2systemSPN is Not generated Verify hmd_index_dgps2systemFMI is Not generated Verify hmd_flt_dgps2systemMFL is Not generated Verify hmd_ctr_dgps2FaultCounter is Not generated Verify hmd_index_vlFRsystemSPN is Not generated Verify hmd_index_vlFRsystemFMI is Not generated Verify hmd_flt_vlFRsystemMFL is Not generated Verify hmd_ctr_vlFRfaultCounter is Not generated Verify hmd_index_vlFLsystemSPN is Not generated Verify hmd_index_vlFLsystemFMI is Not generated Verify hmd_flt_vlFLsystemMFL is Not generated Verify hmd_ctr_vlFLfaultCounter is Not generated Verify hmd_index_vlRRsystemSPN is Not generated Verify hmd_index_vlRRsystemFMI is Not generated Verify hmd_flt_vlRRsystemMFL is Not generated Verify hmd_ctr_vlRRfaultCounter is Not generated Verify hmd_index_vlRLsystemSPN is Not generated Verify hmd_index_vlRLsystemFMI is Not generated Verify hmd_flt_vlRLsystemMFL is Not generated Verify hmd_ctr_vlRLfaultCounter is Not generated Verify hmd_index_acSystemSPN is Not generated Verify hmd_index_acSystemFMI is Not generated Verify hmd_flt_acSystemMFL is Not generated Verify hmd_ctr_acFaultCounter is Not generated Verify hmd_index_df1SystemSPN is Not generated Verify hmd_index_df1SystemFMI is Not generated Verify hmd_flt_df1SystemMFL is Not generated Verify hmd_ctr_df1FaultCounter is Not generated Verify hmd_index_df2SystemSPN is Not generated Verify hmd_index_df2SystemFMI is Not generated Verify hmd_flt_df2SystemMFL is Not generated Verify hmd_ctr_df2FaultCounter is Not generated Verify hmd_index_dpFsystemSPN is Not generated Verify hmd_index_dpFsystemFMI is Not generated Verify hmd_flt_dpFsystemMFL is Not generated Verify hmd_ctr_dpFfaultCounter is Not generated Verify hmd_index_dpRsystemSPN is Not generated Verify hmd_index_dpRsystemFMI is Not generated Verify hmd_flt_dpRsystemMFL is Not generated Verify hmd_ctr_dpRfaultCounter is Not generated Verify hmd_index_dpAsystemSPN is Not generated Verify hmd_index_dpAsystemFMI is Not generated Verify hmd_flt_dpAsystemMFL is Not generated Verify hmd_ctr_dpAfaultCounter is Not generated Verify hmd_index_dpvSystemSPN is Not generated Verify hmd_index_dpvSystemFMI is Not generated Verify hmd_flt_dpvSystemMFL is Not generated Verify hmd_ctr_dpvFaultCounter is Not generated Verify hmd_index_tas2SystemSPN is Not generated Verify hmd_index_tas2SystemFMI is Not generated Verify hmd_flt_tas2SystemMFL is Not generated Verify hmd_ctr_tas2FaultCounter is Not generated Verify hmd_index_smSystemSPN is Not generated Verify hmd_index_smSystemFMI is Not generated Verify hmd_flt_smSystemMFL is Not generated Verify hmd_ctr_smFaultCounter is Not generated Verify hmd_index_pdu1SystemSPN is Not generated Verify hmd_index_pdu1SystemFMI is Not generated Verify hmd_flt_pdu1SystemMFL is Not generated Verify hmd_ctr_pdu1FaultCounter is Not generated Verify hmd_index_pdu2SystemSPN is Not generated Verify hmd_index_pdu2SystemFMI is Not generated Verify hmd_flt_pdu2SystemMFL is Not generated Verify hmd_ctr_pdu2FaultCounter is Not generated Verify hmd_index_intcSystemSPN is Not generated Verify hmd_index_intcSystemFMI is Not generated Verify hmd_flt_intcSystemMFL is Not generated Verify hmd_ctr_intcFaultCounter is Not generated At: t+17 Set dgps1d_enum_utcStatusValidity to DGPS_UTC_STATUS_INVALID_E Set dgps2d_enum_rf1AgcFault to DGPS_RF1_AGC_FAULT_E Set vld_enum_vlErrorFR to VL_EXITATION_E Set vld_enum_vlErrorFL to VL_WATCHDOG_E Set vld_enum_vlErrorRR to VL_RAM_E Set vld_enum_vlErrorRL to VL_CRC_FALSH_E Set acd_flg_nwsFoOrdValid to AC_INVALID_E Set dfd_enum_dmpForce1Err to DF_RAM_E Set dfd_enum_dmpForce2Err to DF_POWER_SUPPLY_ERROR_E Set dpd_enum_dmprFrontErrorCode to DP_GENERIC_ERROR_E Set dpd_enum_dmprRearErrorCode to DP_WIRING_ERROR_E Set dpd_enum_dmprLockErrorCode to DP_SW_ERROR_E Set dpvd_flg_dmpPVSensorState to DPV_NON_OPERATIONAL_E Set tasd_flg_tas2Valid to TAS_INVALID_E Set mmd_enum_systemMode to MM_SYSTEM_MODE_STEER_BY_WIRE_E Set smd_enum_safetyFailReason to SM_ELCTL_BRAKES_FAIL Set pdud_flg_pdu1CriticalLvd to PDU_CRITICAL_LVD_E Set pdud_flg_pdu2Malfunction5V to PDU_MALFUNCTION_E Set intcd_flg_connectivityGC2 to INTC_NOT_CONNECTED_E Verify hmn_flt_dgps1UtcInValid is 1 Verify hmn_flt_dgps2RF1AgcBad is 1 Verify hmn_flt_exitationErrorFR is 1 Verify hmn_flt_watchdogErrorFL is 1 Verify hmn_flt_ramErrorRR is 1 Verify hmn_flt_crcFalshErrorRL is 1 Verify hmn_flg_nwsFoOrdValid is 1 Verify hmn_flt_ramErrorDf1 is 1 Verify hmn_flt_powerSupplyDf2 is 1 Verify hmn_flt_genericErrDpF is 1 Verify hmn_flt_wiringErrDpR is 1 Verify hmn_flt_swErrDpA is 1 Verify hmn_flt_dpvSensorState is 1 Verify hmn_flt_tas2Invalid is 1 Verify hmn_flt_electBrakeFail is 1 Verify hmn_flt_pdu1CriticalLvd is 1 Verify hmn_flt_pdu2Malfunction5V is 1 Verify hmn_flt_connectivityGC2 is 1 Verify hmd_index_dgps1systemSPN is 521511 Verify hmd_index_dgps1systemFMI is 31 Verify hmd_flt_dgps1systemMFL is 1 Verify hmd_ctr_dgps1FaultCounter is 5 Verify hmd_index_dgps2systemSPN is 521542 Verify hmd_index_dgps2systemFMI is 31 Verify hmd_flt_dgps2systemMFL is 1 Verify hmd_ctr_dgps2FaultCounter is 5 Verify hmd_index_vlFRsystemSPN is 521473 Verify hmd_index_vlFRsystemFMI is 31 Verify hmd_flt_vlFRsystemMFL is 1 Verify hmd_ctr_vlFRfaultCounter is 5 Verify hmd_index_vlFLsystemSPN is 521484 Verify hmd_index_vlFLsystemFMI is 31 Verify hmd_flt_vlFLsystemMFL is 1 Verify hmd_ctr_vlFLfaultCounter is 5 Verify hmd_index_vlRRsystemSPN is 521495 Verify hmd_index_vlRRsystemFMI is 31 Verify hmd_flt_vlRRsystemMFL is 1 Verify hmd_ctr_vlRRfaultCounter is 5 Verify hmd_index_vlRLsystemSPN is 521506 Verify hmd_index_vlRLsystemFMI is 31 Verify hmd_flt_vlRLsystemMFL is 1 Verify hmd_ctr_vlRLfaultCounter is 5 Verify hmd_index_acSystemSPN is 521651 Verify hmd_index_acSystemFMI is 31 Verify hmd_flt_acSystemMFL is 1 Verify hmd_ctr_acFaultCounter is 5 Verify hmd_index_df1SystemSPN is 521574 Verify hmd_index_df1SystemFMI is 31 Verify hmd_flt_df1SystemMFL is 1 Verify hmd_ctr_df1FaultCounter is 5 Verify hmd_index_df2SystemSPN is 521581 Verify hmd_index_df2SystemFMI is 31 Verify hmd_flt_df2SystemMFL is 1 Verify hmd_ctr_df2FaultCounter is 5 Verify hmd_index_dpFsystemSPN is 521591 Verify hmd_index_dpFsystemFMI is 31 Verify hmd_flt_dpFsystemMFL is 1 Verify hmd_ctr_dpFfaultCounter is 5 Verify hmd_index_dpRsystemSPN is 521602 Verify hmd_index_dpRsystemFMI is 31 Verify hmd_flt_dpRsystemMFL is 1 Verify hmd_ctr_dpRfaultCounter is 5 Verify hmd_index_dpAsystemSPN is 521613 Verify hmd_index_dpAsystemFMI is 31 Verify hmd_flt_dpAsystemMFL is 1 Verify hmd_ctr_dpAfaultCounter is 5 Verify hmd_index_dpvSystemSPN is 521551 Verify hmd_index_dpvSystemFMI is 31 Verify hmd_flt_dpvSystemMFL is 1 Verify hmd_ctr_dpvFaultCounter is 5 Verify hmd_index_tas2SystemSPN is 521771 Verify hmd_index_tas2SystemFMI is 31 Verify hmd_flt_tas2SystemMFL is 1 Verify hmd_ctr_tas2FaultCounter is 5 Verify hmd_index_smSystemSPN is 521721 Verify hmd_index_smSystemFMI is 31 Verify hmd_flt_smSystemMFL is 1 Verify hmd_ctr_smFaultCounter is 5 Verify hmd_index_pdu1SystemSPN is 521781 Verify hmd_index_pdu1SystemFMI is 31 Verify hmd_flt_pdu1SystemMFL is 1 Verify hmd_ctr_pdu1FaultCounter is 5 Verify hmd_index_pdu2SystemSPN is 521796 Verify hmd_index_pdu2SystemFMI is 31 Verify hmd_flt_pdu2SystemMFL is 1 Verify hmd_ctr_pdu2FaultCounter is 5 Verify hmd_index_intcSystemSPN is 521671 Verify hmd_index_intcSystemFMI is 31 Verify hmd_flt_intcSystemMFL is 1 Verify hmd_ctr_intcFaultCounter is 5 |  | NORMAL | Nom/Nom | Test Case | SSDD-L-23596 SSDD-L-35423 |  |  | hm_mfl_ref\DGPS1 hm_mfl_ref\DGPS2 hm_mfl_ref\VIFR hm_mfl_ref\VIFL hm_mfl_ref\VIRR hm_mfl_ref\VIRL hm_mfl_ref\AC hm_mfl_ref\DF1 hm_mfl_ref\DF2 hm_mfl_ref\DPrFront hm_mfl_ref\DPrRear hm_mfl_ref\DPrAutoLock hm_mfl_ref\DPV hm_mfl_ref\TAS2 hm_mfl_ref\SM hm_mfl_ref\PDU1 hm_mfl_ref\PDU2 hm_mfl_ref\intc | Continuation of TC : TXB-HLC-TC_12671
TXB-HLC-TC_14460 | 4.1.2.16.0-727 |  | At: t+18 Set dgps1d_enum_utcStatusValidity to DGPS_UTC_STATUS_INVALID_E Set dgps2d_enum_rf1AgcFault to DGPS_RF1_AGC_FAULT_E Set vld_enum_vlErrorFR to VL_EXITATION_E Set vld_enum_vlErrorFL to VL_WATCHDOG_E Set vld_enum_vlErrorRR to VL_RAM_E Set vld_enum_vlErrorRL to VL_CRC_FALSH_E Set acd_flg_nwsFoOrdValid to AC_INVALID_E Set dfd_enum_dmpForce1Err to DF_RAM_E Set dfd_enum_dmpForce2Err to DF_POWER_SUPPLY_ERROR_E Set dpd_enum_dmprFrontErrorCode to DP_GENERIC_ERROR_E Set dpd_enum_dmprRearErrorCode to DP_WIRING_ERROR_E Set dpd_enum_dmprLockErrorCode to DP_SW_ERROR_E Set dpvd_flg_dmpPVSensorState to DPV_NON_OPERATIONAL_E Set tasd_flg_tas2Valid to TAS_INVALID_E Set mmd_enum_systemMode to MM_SYSTEM_MODE_STEER_BY_WIRE_E Set smd_enum_safetyFailReason to SM_ELCTL_BRAKES_FAIL Set pdud_flg_pdu1CriticalLvd to PDU_CRITICAL_LVD_E Set pdud_flg_pdu2Malfunction5V to PDU_MALFUNCTION_E Set intcd_flg_connectivityGC2 to INTC_NOT_CONNECTED_E Verify hmn_flt_dgps1UtcInValid is 0 Verify hmn_flt_dgps2RF1AgcBad is 0 Verify hmn_flt_exitationErrorFR is 0 Verify hmn_flt_watchdogErrorFL is 0 Verify hmn_flt_ramErrorRR is 0 Verify hmn_flt_crcFalshErrorRL is 0 Verify hmn_flg_nwsFoOrdValid is 0 Verify hmn_flt_ramErrorDf1 is 0 Verify hmn_flt_powerSupplyDf2 is 0 Verify hmn_flt_genericErrDpF is 0 Verify hmn_flt_wiringErrDpR is 0 Verify hmn_flt_swErrDpA is 0 Verify hmn_flt_dpvSensorState is 0 Verify hmn_flt_tas2Invalid is 0 Verify hmn_flt_electBrakeFail is 0 Verify hmn_flt_pdu1CriticalLvd is 0 Verify hmn_flt_pdu2Malfunction5V is 0 Verify hmn_flt_connectivityGC2 is 0 Verify hmd_index_dgps1systemSPN is Not generated Verify hmd_index_dgps1systemFMI is Not generated Verify hmd_flt_dgps1systemMFL is Not generated Verify hmd_ctr_dgps1FaultCounter is Not generated Verify hmd_index_dgps2systemSPN is Not generated Verify hmd_index_dgps2systemFMI is Not generated Verify hmd_flt_dgps2systemMFL is Not generated Verify hmd_ctr_dgps2FaultCounter is Not generated Verify hmd_index_vlFRsystemSPN is Not generated Verify hmd_index_vlFRsystemFMI is Not generated Verify hmd_flt_vlFRsystemMFL is Not generated Verify hmd_ctr_vlFRfaultCounter is Not generated Verify hmd_index_vlFLsystemSPN is Not generated Verify hmd_index_vlFLsystemFMI is Not generated Verify hmd_flt_vlFLsystemMFL is Not generated Verify hmd_ctr_vlFLfaultCounter is Not generated Verify hmd_index_vlRRsystemSPN is Not generated Verify hmd_index_vlRRsystemFMI is Not generated Verify hmd_flt_vlRRsystemMFL is Not generated Verify hmd_ctr_vlRRfaultCounter is Not generated Verify hmd_index_vlRLsystemSPN is Not generated Verify hmd_index_vlRLsystemFMI is Not generated Verify hmd_flt_vlRLsystemMFL is Not generated Verify hmd_ctr_vlRLfaultCounter is Not generated Verify hmd_index_acSystemSPN is Not generated Verify hmd_index_acSystemFMI is Not generated Verify hmd_flt_acSystemMFL is Not generated Verify hmd_ctr_acFaultCounter is Not generated Verify hmd_index_df1SystemSPN is Not generated Verify hmd_index_df1SystemFMI is Not generated Verify hmd_flt_df1SystemMFL is Not generated Verify hmd_ctr_df1FaultCounter is Not generated Verify hmd_index_df2SystemSPN is Not generated Verify hmd_index_df2SystemFMI is Not generated Verify hmd_flt_df2SystemMFL is Not generated Verify hmd_ctr_df2FaultCounter is Not generated Verify hmd_index_dpFsystemSPN is Not generated Verify hmd_index_dpFsystemFMI is Not generated Verify hmd_flt_dpFsystemMFL is Not generated Verify hmd_ctr_dpFfaultCounter is Not generated Verify hmd_index_dpRsystemSPN is Not generated Verify hmd_index_dpRsystemFMI is Not generated Verify hmd_flt_dpRsystemMFL is Not generated Verify hmd_ctr_dpRfaultCounter is Not generated Verify hmd_index_dpAsystemSPN is Not generated Verify hmd_index_dpAsystemFMI is Not generated Verify hmd_flt_dpAsystemMFL is Not generated Verify hmd_ctr_dpAfaultCounter is Not generated Verify hmd_index_dpvSystemSPN is Not generated Verify hmd_index_dpvSystemFMI is Not generated Verify hmd_flt_dpvSystemMFL is Not generated Verify hmd_ctr_dpvFaultCounter is Not generated Verify hmd_index_tas2SystemSPN is Not generated Verify hmd_index_tas2SystemFMI is Not generated Verify hmd_flt_tas2SystemMFL is Not generated Verify hmd_ctr_tas2FaultCounter is Not generated Verify hmd_index_smSystemSPN is Not generated Verify hmd_index_smSystemFMI is Not generated Verify hmd_flt_smSystemMFL is Not generated Verify hmd_ctr_smFaultCounter is Not generated Verify hmd_index_pdu1SystemSPN is Not generated Verify hmd_index_pdu1SystemFMI is Not generated Verify hmd_flt_pdu1SystemMFL is Not generated Verify hmd_ctr_pdu1FaultCounter is Not generated Verify hmd_index_pdu2SystemSPN is Not generated Verify hmd_index_pdu2SystemFMI is Not generated Verify hmd_flt_pdu2SystemMFL is Not generated Verify hmd_ctr_pdu2FaultCounter is Not generated Verify hmd_index_intcSystemSPN is Not generated Verify hmd_index_intcSystemFMI is Not generated Verify hmd_flt_intcSystemMFL is Not generated Verify hmd_ctr_intcFaultCounter is Not generated At: t+19 Set dgps1d_enum_utcStatusValidity to DGPS_UTC_STATUS_VALID_E Set dgps2d_enum_rf1AgcFault to DGPS_RF1_AGC_OK_E Set vld_enum_vlErrorFR to VL_NO_ERROR_E Set vld_enum_vlErrorFL to VL_NO_ERROR_E Set vld_enum_vlErrorRR to VL_NO_ERROR_E Set vld_enum_vlErrorRL to VL_NO_ERROR_E Set acd_flg_nwsFoOrdValid to AC_VALID_E Set dfd_enum_dmpForce1Err to DF_NO_ERROR_E Set dfd_enum_dmpForce2Err to DF_NO_ERROR_E Set dpd_enum_dmprFrontErrorCode to DP_NO_ERROR_E Set dpd_enum_dmprRearErrorCode to DP_NO_ERROR_E Set dpd_enum_dmprLockErrorCode to DP_NO_ERROR_E Set dpvd_flg_dmpPVSensorState to DPV_OPERATIONAL_E Set tasd_flg_tas2Valid to TAS_VALID_E Set mmd_enum_systemMode to MM_SYSTEM_MODE_STEER_BY_WIRE_E Set smd_enum_safetyFailReason to SM_NORMAL_E Set pdud_flg_pdu1CriticalLvd to PDU_NO_CRITICAL_LVD_E Set pdud_flg_pdu2Malfunction5V to PDU_NO_MALFUNCTION_E Set intcd_flg_connectivityGC2 to INTC_CONNECTED_E Verify hmn_flt_dgps1UtcInValid is 1 Verify hmn_flt_dgps2RF1AgcBad is 1 Verify hmn_flt_exitationErrorFR is 1 Verify hmn_flt_watchdogErrorFL is 1 Verify hmn_flt_ramErrorRR is 1 Verify hmn_flt_crcFalshErrorRL is 1 Verify hmn_flg_nwsFoOrdValid is 1 Verify hmn_flt_ramErrorDf1 is 1 Verify hmn_flt_powerSupplyDf2 is 1 Verify hmn_flt_genericErrDpF is 1 Verify hmn_flt_wiringErrDpR is 1 Verify hmn_flt_swErrDpA is 1 Verify hmn_flt_dpvSensorState is 1 Verify hmn_flt_tas2Invalid is 1 Verify hmn_flt_electBrakeFail is 1 Verify hmn_flt_pdu1CriticalLvd is 1 Verify hmn_flt_pdu2Malfunction5V is 1 Verify hmn_flt_connectivityGC2 is 1 Verify hmd_index_dgps1systemSPN is 521511 Verify hmd_index_dgps1systemFMI is 31 Verify hmd_flt_dgps1systemMFL is 1 Verify hmd_ctr_dgps1FaultCounter is 5 Verify hmd_index_dgps2systemSPN is 521542 Verify hmd_index_dgps2systemFMI is 31 Verify hmd_flt_dgps2systemMFL is 1 Verify hmd_ctr_dgps2FaultCounter is 5 Verify hmd_index_vlFRsystemSPN is 521473 Verify hmd_index_vlFRsystemFMI is 31 Verify hmd_flt_vlFRsystemMFL is 1 Verify hmd_ctr_vlFRfaultCounter is 5 Verify hmd_index_vlFLsystemSPN is 521484 Verify hmd_index_vlFLsystemFMI is 31 Verify hmd_flt_vlFLsystemMFL is 1 Verify hmd_ctr_vlFLfaultCounter is 5 Verify hmd_index_vlRRsystemSPN is 521495 Verify hmd_index_vlRRsystemFMI is 31 Verify hmd_flt_vlRRsystemMFL is 1 Verify hmd_ctr_vlRRfaultCounter is 5 Verify hmd_index_vlRLsystemSPN is 521506 Verify hmd_index_vlRLsystemFMI is 31 Verify hmd_flt_vlRLsystemMFL is 1 Verify hmd_ctr_vlRLfaultCounter is 5 Verify hmd_index_acSystemSPN is 521651 Verify hmd_index_acSystemFMI is 31 Verify hmd_flt_acSystemMFL is 1 Verify hmd_ctr_acFaultCounter is 5 Verify hmd_index_df1SystemSPN is 521574 Verify hmd_index_df1SystemFMI is 31 Verify hmd_flt_df1SystemMFL is 1 Verify hmd_ctr_df1FaultCounter is 5 Verify hmd_index_df2SystemSPN is 521581 Verify hmd_index_df2SystemFMI is 31 Verify hmd_flt_df2SystemMFL is 1 Verify hmd_ctr_df2FaultCounter is 5 Verify hmd_index_dpFsystemSPN is 521591 Verify hmd_index_dpFsystemFMI is 31 Verify hmd_flt_dpFsystemMFL is 1 Verify hmd_ctr_dpFfaultCounter is 5 Verify hmd_index_dpRsystemSPN is 521602 Verify hmd_index_dpRsystemFMI is 31 Verify hmd_flt_dpRsystemMFL is 1 Verify hmd_ctr_dpRfaultCounter is 5 Verify hmd_index_dpAsystemSPN is 521613 Verify hmd_index_dpAsystemFMI is 31 Verify hmd_flt_dpAsystemMFL is 1 Verify hmd_ctr_dpAfaultCounter is 5 Verify hmd_index_dpvSystemSPN is 521551 Verify hmd_index_dpvSystemFMI is 31 Verify hmd_flt_dpvSystemMFL is 1 Verify hmd_ctr_dpvFaultCounter is 5 Verify hmd_index_tas2SystemSPN is 521771 Verify hmd_index_tas2SystemFMI is 31 Verify hmd_flt_tas2SystemMFL is 1 Verify hmd_ctr_tas2FaultCounter is 5 Verify hmd_index_smSystemSPN is 521721 Verify hmd_index_smSystemFMI is 31 Verify hmd_flt_smSystemMFL is 1 Verify hmd_ctr_smFaultCounter is 5 Verify hmd_index_pdu1SystemSPN is 521781 Verify hmd_index_pdu1SystemFMI is 31 Verify hmd_flt_pdu1SystemMFL is 1 Verify hmd_ctr_pdu1FaultCounter is 5 Verify hmd_index_pdu2SystemSPN is 521796 Verify hmd_index_pdu2SystemFMI is 31 Verify hmd_flt_pdu2SystemMFL is 1 Verify hmd_ctr_pdu2FaultCounter is 5 Verify hmd_index_intcSystemSPN is 521671 Verify hmd_index_intcSystemFMI is 31 Verify hmd_flt_intcSystemMFL is 1 Verify hmd_ctr_intcFaultCounter is 5 At: t+20 Set dgps1d_enum_utcStatusValidity to DGPS_UTC_STATUS_VALID_E Set dgps2d_enum_rf1AgcFault to DGPS_RF1_AGC_OK_E Set vld_enum_vlErrorFR to VL_NO_ERROR_E Set vld_enum_vlErrorFL to VL_NO_ERROR_E Set vld_enum_vlErrorRR to VL_NO_ERROR_E Set vld_enum_vlErrorRL to VL_NO_ERROR_E Set acd_flg_nwsFoOrdValid to AC_VALID_E Set dfd_enum_dmpForce1Err to DF_NO_ERROR_E Set dfd_enum_dmpForce2Err to DF_NO_ERROR_E Set dpd_enum_dmprFrontErrorCode to DP_NO_ERROR_E Set dpd_enum_dmprRearErrorCode to DP_NO_ERROR_E Set dpd_enum_dmprLockErrorCode to DP_NO_ERROR_E Set dpvd_flg_dmpPVSensorState to DPV_OPERATIONAL_E Set tasd_flg_tas2Valid to TAS_VALID_E Set mmd_enum_systemMode to MM_SYSTEM_MODE_STEER_BY_WIRE_E Set smd_enum_safetyFailReason to SM_NORMAL_E Set pdud_flg_pdu1CriticalLvd to PDU_NO_CRITICAL_LVD_E Set pdud_flg_pdu2Malfunction5V to PDU_NO_MALFUNCTION_E Set intcd_flg_connectivityGC2 to INTC_CONNECTED_E Verify hmn_flt_dgps1UtcInValid is 0 Verify hmn_flt_dgps2RF1AgcBad is 0 Verify hmn_flt_exitationErrorFR is 0 Verify hmn_flt_watchdogErrorFL is 0 Verify hmn_flt_ramErrorRR is 0 Verify hmn_flt_crcFalshErrorRL is 0 Verify hmn_flg_nwsFoOrdValid is 0 Verify hmn_flt_ramErrorDf1 is 0 Verify hmn_flt_powerSupplyDf2 is 0 Verify hmn_flt_genericErrDpF is 0 Verify hmn_flt_wiringErrDpR is 0 Verify hmn_flt_swErrDpA is 0 Verify hmn_flt_dpvSensorState is 0 Verify hmn_flt_tas2Invalid is 0 Verify hmn_flt_electBrakeFail is 0 Verify hmn_flt_pdu1CriticalLvd is 0 Verify hmn_flt_pdu2Malfunction5V is 0 Verify hmn_flt_connectivityGC2 is 0 Verify hmd_index_dgps1systemSPN is Not generated Verify hmd_index_dgps1systemFMI is Not generated Verify hmd_flt_dgps1systemMFL is Not generated Verify hmd_ctr_dgps1FaultCounter is Not generated Verify hmd_index_dgps2systemSPN is Not generated Verify hmd_index_dgps2systemFMI is Not generated Verify hmd_flt_dgps2systemMFL is Not generated Verify hmd_ctr_dgps2FaultCounter is Not generated Verify hmd_index_vlFRsystemSPN is Not generated Verify hmd_index_vlFRsystemFMI is Not generated Verify hmd_flt_vlFRsystemMFL is Not generated Verify hmd_ctr_vlFRfaultCounter is Not generated Verify hmd_index_vlFLsystemSPN is Not generated Verify hmd_index_vlFLsystemFMI is Not generated Verify hmd_flt_vlFLsystemMFL is Not generated Verify hmd_ctr_vlFLfaultCounter is Not generated Verify hmd_index_vlRRsystemSPN is Not generated Verify hmd_index_vlRRsystemFMI is Not generated Verify hmd_flt_vlRRsystemMFL is Not generated Verify hmd_ctr_vlRRfaultCounter is Not generated Verify hmd_index_vlRLsystemSPN is Not generated Verify hmd_index_vlRLsystemFMI is Not generated Verify hmd_flt_vlRLsystemMFL is Not generated Verify hmd_ctr_vlRLfaultCounter is Not generated Verify hmd_index_acSystemSPN is Not generated Verify hmd_index_acSystemFMI is Not generated Verify hmd_flt_acSystemMFL is Not generated Verify hmd_ctr_acFaultCounter is Not generated Verify hmd_index_df1SystemSPN is Not generated Verify hmd_index_df1SystemFMI is Not generated Verify hmd_flt_df1SystemMFL is Not generated Verify hmd_ctr_df1FaultCounter is Not generated Verify hmd_index_df2SystemSPN is Not generated Verify hmd_index_df2SystemFMI is Not generated Verify hmd_flt_df2SystemMFL is Not generated Verify hmd_ctr_df2FaultCounter is Not generated Verify hmd_index_dpFsystemSPN is Not generated Verify hmd_index_dpFsystemFMI is Not generated Verify hmd_flt_dpFsystemMFL is Not generated Verify hmd_ctr_dpFfaultCounter is Not generated Verify hmd_index_dpRsystemSPN is Not generated Verify hmd_index_dpRsystemFMI is Not generated Verify hmd_flt_dpRsystemMFL is Not generated Verify hmd_ctr_dpRfaultCounter is Not generated Verify hmd_index_dpAsystemSPN is Not generated Verify hmd_index_dpAsystemFMI is Not generated Verify hmd_flt_dpAsystemMFL is Not generated Verify hmd_ctr_dpAfaultCounter is Not generated Verify hmd_index_dpvSystemSPN is Not generated Verify hmd_index_dpvSystemFMI is Not generated Verify hmd_flt_dpvSystemMFL is Not generated Verify hmd_ctr_dpvFaultCounter is Not generated Verify hmd_index_tas2SystemSPN is Not generated Verify hmd_index_tas2SystemFMI is Not generated Verify hmd_flt_tas2SystemMFL is Not generated Verify hmd_ctr_tas2FaultCounter is Not generated Verify hmd_index_smSystemSPN is Not generated Verify hmd_index_smSystemFMI is Not generated Verify hmd_flt_smSystemMFL is Not generated Verify hmd_ctr_smFaultCounter is Not generated Verify hmd_index_pdu1SystemSPN is Not generated Verify hmd_index_pdu1SystemFMI is Not generated Verify hmd_flt_pdu1SystemMFL is Not generated Verify hmd_ctr_pdu1FaultCounter is Not generated Verify hmd_index_pdu2SystemSPN is Not generated Verify hmd_index_pdu2SystemFMI is Not generated Verify hmd_flt_pdu2SystemMFL is Not generated Verify hmd_ctr_pdu2FaultCounter is Not generated Verify hmd_index_intcSystemSPN is Not generated Verify hmd_index_intcSystemFMI is Not generated Verify hmd_flt_intcSystemMFL is Not generated Verify hmd_ctr_intcFaultCounter is Not generated At: t+21 Set dgps1d_enum_utcStatusValidity to DGPS_UTC_STATUS_INVALID_E Set dgps2d_enum_rf1AgcFault to DGPS_RF1_AGC_FAULT_E Set vld_enum_vlErrorFR to VL_EXITATION_E Set vld_enum_vlErrorFL to VL_WATCHDOG_E Set vld_enum_vlErrorRR to VL_RAM_E Set vld_enum_vlErrorRL to VL_CRC_FALSH_E Set acd_flg_nwsFoOrdValid to AC_INVALID_E Set dfd_enum_dmpForce1Err to DF_RAM_E Set dfd_enum_dmpForce2Err to DF_POWER_SUPPLY_ERROR_E Set dpd_enum_dmprFrontErrorCode to DP_GENERIC_ERROR_E Set dpd_enum_dmprRearErrorCode to DP_WIRING_ERROR_E Set dpd_enum_dmprLockErrorCode to DP_SW_ERROR_E Set dpvd_flg_dmpPVSensorState to DPV_NON_OPERATIONAL_E Set tasd_flg_tas2Valid to TAS_INVALID_E Set mmd_enum_systemMode to MM_SYSTEM_MODE_STEER_BY_WIRE_E Set smd_enum_safetyFailReason to SM_ELCTL_BRAKES_FAIL Set pdud_flg_pdu1CriticalLvd to PDU_CRITICAL_LVD_E Set pdud_flg_pdu2Malfunction5V to PDU_MALFUNCTION_E Set intcd_flg_connectivityGC2 to INTC_NOT_CONNECTED_E Verify hmn_flt_dgps1UtcInValid is 1 Verify hmn_flt_dgps2RF1AgcBad is 1 Verify hmn_flt_exitationErrorFR is 1 Verify hmn_flt_watchdogErrorFL is 1 Verify hmn_flt_ramErrorRR is 1 Verify hmn_flt_crcFalshErrorRL is 1 Verify hmn_flg_nwsFoOrdValid is 1 Verify hmn_flt_ramErrorDf1 is 1 Verify hmn_flt_powerSupplyDf2 is 1 Verify hmn_flt_genericErrDpF is 1 Verify hmn_flt_wiringErrDpR is 1 Verify hmn_flt_swErrDpA is 1 Verify hmn_flt_dpvSensorState is 1 Verify hmn_flt_tas2Invalid is 1 Verify hmn_flt_electBrakeFail is 1 Verify hmn_flt_pdu1CriticalLvd is 1 Verify hmn_flt_pdu2Malfunction5V is 1 Verify hmn_flt_connectivityGC2 is 1 Verify hmd_index_dgps1systemSPN is 521511 Verify hmd_index_dgps1systemFMI is 31 Verify hmd_flt_dgps1systemMFL is 1 Verify hmd_ctr_dgps1FaultCounter is 6 Verify hmd_index_dgps2systemSPN is 521542 Verify hmd_index_dgps2systemFMI is 31 Verify hmd_flt_dgps2systemMFL is 1 Verify hmd_ctr_dgps2FaultCounter is 6 Verify hmd_index_vlFRsystemSPN is 521473 Verify hmd_index_vlFRsystemFMI is 31 Verify hmd_flt_vlFRsystemMFL is 1 Verify hmd_ctr_vlFRfaultCounter is 6 Verify hmd_index_vlFLsystemSPN is 521484 Verify hmd_index_vlFLsystemFMI is 31 Verify hmd_flt_vlFLsystemMFL is 1 Verify hmd_ctr_vlFLfaultCounter is 6 Verify hmd_index_vlRRsystemSPN is 521495 Verify hmd_index_vlRRsystemFMI is 31 Verify hmd_flt_vlRRsystemMFL is 1 Verify hmd_ctr_vlRRfaultCounter is 6 Verify hmd_index_vlRLsystemSPN is 521506 Verify hmd_index_vlRLsystemFMI is 31 Verify hmd_flt_vlRLsystemMFL is 1 Verify hmd_ctr_vlRLfaultCounter is 6 Verify hmd_index_acSystemSPN is 521651 Verify hmd_index_acSystemFMI is 31 Verify hmd_flt_acSystemMFL is 1 Verify hmd_ctr_acFaultCounter is 6 Verify hmd_index_df1SystemSPN is 521574 Verify hmd_index_df1SystemFMI is 31 Verify hmd_flt_df1SystemMFL is 1 Verify hmd_ctr_df1FaultCounter is 6 Verify hmd_index_df2SystemSPN is 521581 Verify hmd_index_df2SystemFMI is 31 Verify hmd_flt_df2SystemMFL is 1 Verify hmd_ctr_df2FaultCounter is 6 Verify hmd_index_dpFsystemSPN is 521591 Verify hmd_index_dpFsystemFMI is 31 Verify hmd_flt_dpFsystemMFL is 1 Verify hmd_ctr_dpFfaultCounter is 6 Verify hmd_index_dpRsystemSPN is 521602 Verify hmd_index_dpRsystemFMI is 31 Verify hmd_flt_dpRsystemMFL is 1 Verify hmd_ctr_dpRfaultCounter is 6 Verify hmd_index_dpAsystemSPN is 521613 Verify hmd_index_dpAsystemFMI is 31 Verify hmd_flt_dpAsystemMFL is 1 Verify hmd_ctr_dpAfaultCounter is 6 Verify hmd_index_dpvSystemSPN is 521551 Verify hmd_index_dpvSystemFMI is 31 Verify hmd_flt_dpvSystemMFL is 1 Verify hmd_ctr_dpvFaultCounter is 6 Verify hmd_index_tas2SystemSPN is 521771 Verify hmd_index_tas2SystemFMI is 31 Verify hmd_flt_tas2SystemMFL is 1 Verify hmd_ctr_tas2FaultCounter is 6 Verify hmd_index_smSystemSPN is 521721 Verify hmd_index_smSystemFMI is 31 Verify hmd_flt_smSystemMFL is 1 Verify hmd_ctr_smFaultCounter is 6 Verify hmd_index_pdu1SystemSPN is 521781 Verify hmd_index_pdu1SystemFMI is 31 Verify hmd_flt_pdu1SystemMFL is 1 Verify hmd_ctr_pdu1FaultCounter is 6 Verify hmd_index_pdu2SystemSPN is 521796 Verify hmd_index_pdu2SystemFMI is 31 Verify hmd_flt_pdu2SystemMFL is 1 Verify hmd_ctr_pdu2FaultCounter is 6 Verify hmd_index_intcSystemSPN is 521671 Verify hmd_index_intcSystemFMI is 31 Verify hmd_flt_intcSystemMFL is 1 Verify hmd_ctr_intcFaultCounter is 6 At: t+22 Set dgps1d_enum_utcStatusValidity to DGPS_UTC_STATUS_INVALID_E Set dgps2d_enum_rf1AgcFault to DGPS_RF1_AGC_FAULT_E Set vld_enum_vlErrorFR to VL_EXITATION_E Set vld_enum_vlErrorFL to VL_WATCHDOG_E Set vld_enum_vlErrorRR to VL_RAM_E Set vld_enum_vlErrorRL to VL_CRC_FALSH_E Set acd_flg_nwsFoOrdValid to AC_INVALID_E Set dfd_enum_dmpForce1Err to DF_RAM_E Set dfd_enum_dmpForce2Err to DF_POWER_SUPPLY_ERROR_E Set dpd_enum_dmprFrontErrorCode to DP_GENERIC_ERROR_E Set dpd_enum_dmprRearErrorCode to DP_WIRING_ERROR_E Set dpd_enum_dmprLockErrorCode to DP_SW_ERROR_E Set dpvd_flg_dmpPVSensorState to DPV_NON_OPERATIONAL_E Set tasd_flg_tas2Valid to TAS_INVALID_E Set mmd_enum_systemMode to MM_SYSTEM_MODE_STEER_BY_WIRE_E Set smd_enum_safetyFailReason to SM_ELCTL_BRAKES_FAIL Set pdud_flg_pdu1CriticalLvd to PDU_CRITICAL_LVD_E Set pdud_flg_pdu2Malfunction5V to PDU_MALFUNCTION_E Set intcd_flg_connectivityGC2 to INTC_NOT_CONNECTED_E Verify hmn_flt_dgps1UtcInValid is 0 Verify hmn_flt_dgps2RF1AgcBad is 0 Verify hmn_flt_exitationErrorFR is 0 Verify hmn_flt_watchdogErrorFL is 0 Verify hmn_flt_ramErrorRR is 0 Verify hmn_flt_crcFalshErrorRL is 0 Verify hmn_flg_nwsFoOrdValid is 0 Verify hmn_flt_ramErrorDf1 is 0 Verify hmn_flt_powerSupplyDf2 is 0 Verify hmn_flt_genericErrDpF is 0 Verify hmn_flt_wiringErrDpR is 0 Verify hmn_flt_swErrDpA is 0 Verify hmn_flt_dpvSensorState is 0 Verify hmn_flt_tas2Invalid is 0 Verify hmn_flt_electBrakeFail is 0 Verify hmn_flt_pdu1CriticalLvd is 0 Verify hmn_flt_pdu2Malfunction5V is 0 Verify hmn_flt_connectivityGC2 is 0 Verify hmd_index_dgps1systemSPN is Not generated Verify hmd_index_dgps1systemFMI is Not generated Verify hmd_flt_dgps1systemMFL is Not generated Verify hmd_ctr_dgps1FaultCounter is Not generated Verify hmd_index_dgps2systemSPN is Not generated Verify hmd_index_dgps2systemFMI is Not generated Verify hmd_flt_dgps2systemMFL is Not generated Verify hmd_ctr_dgps2FaultCounter is Not generated Verify hmd_index_vlFRsystemSPN is Not generated Verify hmd_index_vlFRsystemFMI is Not generated Verify hmd_flt_vlFRsystemMFL is Not generated Verify hmd_ctr_vlFRfaultCounter is Not generated Verify hmd_index_vlFLsystemSPN is Not generated Verify hmd_index_vlFLsystemFMI is Not generated Verify hmd_flt_vlFLsystemMFL is Not generated Verify hmd_ctr_vlFLfaultCounter is Not generated Verify hmd_index_vlRRsystemSPN is Not generated Verify hmd_index_vlRRsystemFMI is Not generated Verify hmd_flt_vlRRsystemMFL is Not generated Verify hmd_ctr_vlRRfaultCounter is Not generated Verify hmd_index_vlRLsystemSPN is Not generated Verify hmd_index_vlRLsystemFMI is Not generated Verify hmd_flt_vlRLsystemMFL is Not generated Verify hmd_ctr_vlRLfaultCounter is Not generated Verify hmd_index_acSystemSPN is Not generated Verify hmd_index_acSystemFMI is Not generated Verify hmd_flt_acSystemMFL is Not generated Verify hmd_ctr_acFaultCounter is Not generated Verify hmd_index_df1SystemSPN is Not generated Verify hmd_index_df1SystemFMI is Not generated Verify hmd_flt_df1SystemMFL is Not generated Verify hmd_ctr_df1FaultCounter is Not generated Verify hmd_index_df2SystemSPN is Not generated Verify hmd_index_df2SystemFMI is Not generated Verify hmd_flt_df2SystemMFL is Not generated Verify hmd_ctr_df2FaultCounter is Not generated Verify hmd_index_dpFsystemSPN is Not generated Verify hmd_index_dpFsystemFMI is Not generated Verify hmd_flt_dpFsystemMFL is Not generated Verify hmd_ctr_dpFfaultCounter is Not generated Verify hmd_index_dpRsystemSPN is Not generated Verify hmd_index_dpRsystemFMI is Not generated Verify hmd_flt_dpRsystemMFL is Not generated Verify hmd_ctr_dpRfaultCounter is Not generated Verify hmd_index_dpAsystemSPN is Not generated Verify hmd_index_dpAsystemFMI is Not generated Verify hmd_flt_dpAsystemMFL is Not generated Verify hmd_ctr_dpAfaultCounter is Not generated Verify hmd_index_dpvSystemSPN is Not generated Verify hmd_index_dpvSystemFMI is Not generated Verify hmd_flt_dpvSystemMFL is Not generated Verify hmd_ctr_dpvFaultCounter is Not generated Verify hmd_index_tas2SystemSPN is Not generated Verify hmd_index_tas2SystemFMI is Not generated Verify hmd_flt_tas2SystemMFL is Not generated Verify hmd_ctr_tas2FaultCounter is Not generated Verify hmd_index_smSystemSPN is Not generated Verify hmd_index_smSystemFMI is Not generated Verify hmd_flt_smSystemMFL is Not generated Verify hmd_ctr_smFaultCounter is Not generated Verify hmd_index_pdu1SystemSPN is Not generated Verify hmd_index_pdu1SystemFMI is Not generated Verify hmd_flt_pdu1SystemMFL is Not generated Verify hmd_ctr_pdu1FaultCounter is Not generated Verify hmd_index_pdu2SystemSPN is Not generated Verify hmd_index_pdu2SystemFMI is Not generated Verify hmd_flt_pdu2SystemMFL is Not generated Verify hmd_ctr_pdu2FaultCounter is Not generated Verify hmd_index_intcSystemSPN is Not generated Verify hmd_index_intcSystemFMI is Not generated Verify hmd_flt_intcSystemMFL is Not generated Verify hmd_ctr_intcFaultCounter is Not generated At: t+23 Set dgps1d_enum_utcStatusValidity to DGPS_UTC_STATUS_VALID_E Set dgps2d_enum_rf1AgcFault to DGPS_RF1_AGC_OK_E Set vld_enum_vlErrorFR to VL_NO_ERROR_E Set vld_enum_vlErrorFL to VL_NO_ERROR_E Set vld_enum_vlErrorRR to VL_NO_ERROR_E Set vld_enum_vlErrorRL to VL_NO_ERROR_E Set acd_flg_nwsFoOrdValid to AC_VALID_E Set dfd_enum_dmpForce1Err to DF_NO_ERROR_E Set dfd_enum_dmpForce2Err to DF_NO_ERROR_E Set dpd_enum_dmprFrontErrorCode to DP_NO_ERROR_E Set dpd_enum_dmprRearErrorCode to DP_NO_ERROR_E Set dpd_enum_dmprLockErrorCode to DP_NO_ERROR_E Set dpvd_flg_dmpPVSensorState to DPV_OPERATIONAL_E Set tasd_flg_tas2Valid to TAS_VALID_E Set mmd_enum_systemMode to MM_SYSTEM_MODE_STEER_BY_WIRE_E Set smd_enum_safetyFailReason to SM_NORMAL_E Set pdud_flg_pdu1CriticalLvd to PDU_NO_CRITICAL_LVD_E Set pdud_flg_pdu2Malfunction5V to PDU_NO_MALFUNCTION_E Set intcd_flg_connectivityGC2 to INTC_CONNECTED_E Verify hmn_flt_dgps1UtcInValid is 1 Verify hmn_flt_dgps2RF1AgcBad is 1 Verify hmn_flt_exitationErrorFR is 1 Verify hmn_flt_watchdogErrorFL is 1 Verify hmn_flt_ramErrorRR is 1 Verify hmn_flt_crcFalshErrorRL is 1 Verify hmn_flg_nwsFoOrdValid is 1 Verify hmn_flt_ramErrorDf1 is 1 Verify hmn_flt_powerSupplyDf2 is 1 Verify hmn_flt_genericErrDpF is 1 Verify hmn_flt_wiringErrDpR is 1 Verify hmn_flt_swErrDpA is 1 Verify hmn_flt_dpvSensorState is 1 Verify hmn_flt_tas2Invalid is 1 Verify hmn_flt_electBrakeFail is 1 Verify hmn_flt_pdu1CriticalLvd is 1 Verify hmn_flt_pdu2Malfunction5V is 1 Verify hmn_flt_connectivityGC2 is 1 Verify hmd_index_dgps1systemSPN is 521511 Verify hmd_index_dgps1systemFMI is 31 Verify hmd_flt_dgps1systemMFL is 1 Verify hmd_ctr_dgps1FaultCounter is 6 Verify hmd_index_dgps2systemSPN is 521542 Verify hmd_index_dgps2systemFMI is 31 Verify hmd_flt_dgps2systemMFL is 1 Verify hmd_ctr_dgps2FaultCounter is 6 Verify hmd_index_vlFRsystemSPN is 521473 Verify hmd_index_vlFRsystemFMI is 31 Verify hmd_flt_vlFRsystemMFL is 1 Verify hmd_ctr_vlFRfaultCounter is 6 Verify hmd_index_vlFLsystemSPN is 521484 Verify hmd_index_vlFLsystemFMI is 31 Verify hmd_flt_vlFLsystemMFL is 1 Verify hmd_ctr_vlFLfaultCounter is 6 Verify hmd_index_vlRRsystemSPN is 521495 Verify hmd_index_vlRRsystemFMI is 31 Verify hmd_flt_vlRRsystemMFL is 1 Verify hmd_ctr_vlRRfaultCounter is 6 Verify hmd_index_vlRLsystemSPN is 521506 Verify hmd_index_vlRLsystemFMI is 31 Verify hmd_flt_vlRLsystemMFL is 1 Verify hmd_ctr_vlRLfaultCounter is 6 Verify hmd_index_acSystemSPN is 521651 Verify hmd_index_acSystemFMI is 31 Verify hmd_flt_acSystemMFL is 1 Verify hmd_ctr_acFaultCounter is 6 Verify hmd_index_df1SystemSPN is 521574 Verify hmd_index_df1SystemFMI is 31 Verify hmd_flt_df1SystemMFL is 1 Verify hmd_ctr_df1FaultCounter is 6 Verify hmd_index_df2SystemSPN is 521581 Verify hmd_index_df2SystemFMI is 31 Verify hmd_flt_df2SystemMFL is 1 Verify hmd_ctr_df2FaultCounter is 6 Verify hmd_index_dpFsystemSPN is 521591 Verify hmd_index_dpFsystemFMI is 31 Verify hmd_flt_dpFsystemMFL is 1 Verify hmd_ctr_dpFfaultCounter is 6 Verify hmd_index_dpRsystemSPN is 521602 Verify hmd_index_dpRsystemFMI is 31 Verify hmd_flt_dpRsystemMFL is 1 Verify hmd_ctr_dpRfaultCounter is 6 Verify hmd_index_dpAsystemSPN is 521613 Verify hmd_index_dpAsystemFMI is 31 Verify hmd_flt_dpAsystemMFL is 1 Verify hmd_ctr_dpAfaultCounter is 6 Verify hmd_index_dpvSystemSPN is 521551 Verify hmd_index_dpvSystemFMI is 31 Verify hmd_flt_dpvSystemMFL is 1 Verify hmd_ctr_dpvFaultCounter is 6 Verify hmd_index_tas2SystemSPN is 521771 Verify hmd_index_tas2SystemFMI is 31 Verify hmd_flt_tas2SystemMFL is 1 Verify hmd_ctr_tas2FaultCounter is 6 Verify hmd_index_smSystemSPN is 521721 Verify hmd_index_smSystemFMI is 31 Verify hmd_flt_smSystemMFL is 1 Verify hmd_ctr_smFaultCounter is 6 Verify hmd_index_pdu1SystemSPN is 521781 Verify hmd_index_pdu1SystemFMI is 31 Verify hmd_flt_pdu1SystemMFL is 1 Verify hmd_ctr_pdu1FaultCounter is 6 Verify hmd_index_pdu2SystemSPN is 521796 Verify hmd_index_pdu2SystemFMI is 31 Verify hmd_flt_pdu2SystemMFL is 1 Verify hmd_ctr_pdu2FaultCounter is 6 Verify hmd_index_intcSystemSPN is 521671 Verify hmd_index_intcSystemFMI is 31 Verify hmd_flt_intcSystemMFL is 1 Verify hmd_ctr_intcFaultCounter is 6 |  | NORMAL | Nom/Nom | Test Case | SSDD-L-23596 SSDD-L-35423 |  |  | hm_mfl_ref\DGPS1 hm_mfl_ref\DGPS2 hm_mfl_ref\VIFR hm_mfl_ref\VIFL hm_mfl_ref\VIRR hm_mfl_ref\VIRL hm_mfl_ref\AC hm_mfl_ref\DF1 hm_mfl_ref\DF2 hm_mfl_ref\DPrFront hm_mfl_ref\DPrRear hm_mfl_ref\DPrAutoLock hm_mfl_ref\DPV hm_mfl_ref\TAS2 hm_mfl_ref\SM hm_mfl_ref\PDU1 hm_mfl_ref\PDU2 hm_mfl_ref\intc | Continuation of TC : TXB-HLC-TC_12671
TXB-HLC-TC_14461 | 4.1.2.16.0-728 |  | At: t+24 Set dgps1d_enum_utcStatusValidity to DGPS_UTC_STATUS_VALID_E Set dgps2d_enum_rf1AgcFault to DGPS_RF1_AGC_OK_E Set vld_enum_vlErrorFR to VL_NO_ERROR_E Set vld_enum_vlErrorFL to VL_NO_ERROR_E Set vld_enum_vlErrorRR to VL_NO_ERROR_E Set vld_enum_vlErrorRL to VL_NO_ERROR_E Set acd_flg_nwsFoOrdValid to AC_VALID_E Set dfd_enum_dmpForce1Err to DF_NO_ERROR_E Set dfd_enum_dmpForce2Err to DF_NO_ERROR_E Set dpd_enum_dmprFrontErrorCode to DP_NO_ERROR_E Set dpd_enum_dmprRearErrorCode to DP_NO_ERROR_E Set dpd_enum_dmprLockErrorCode to DP_NO_ERROR_E Set dpvd_flg_dmpPVSensorState to DPV_OPERATIONAL_E Set tasd_flg_tas2Valid to TAS_VALID_E Set mmd_enum_systemMode to MM_SYSTEM_MODE_STEER_BY_WIRE_E Set smd_enum_safetyFailReason to SM_NORMAL_E Set pdud_flg_pdu1CriticalLvd to PDU_NO_CRITICAL_LVD_E Set pdud_flg_pdu2Malfunction5V to PDU_NO_MALFUNCTION_E Set intcd_flg_connectivityGC2 to INTC_CONNECTED_E Verify hmn_flt_dgps1UtcInValid is 0 Verify hmn_flt_dgps2RF1AgcBad is 0 Verify hmn_flt_exitationErrorFR is 0 Verify hmn_flt_watchdogErrorFL is 0 Verify hmn_flt_ramErrorRR is 0 Verify hmn_flt_crcFalshErrorRL is 0 Verify hmn_flg_nwsFoOrdValid is 0 Verify hmn_flt_ramErrorDf1 is 0 Verify hmn_flt_powerSupplyDf2 is 0 Verify hmn_flt_genericErrDpF is 0 Verify hmn_flt_wiringErrDpR is 0 Verify hmn_flt_swErrDpA is 0 Verify hmn_flt_dpvSensorState is 0 Verify hmn_flt_tas2Invalid is 0 Verify hmn_flt_electBrakeFail is 0 Verify hmn_flt_pdu1CriticalLvd is 0 Verify hmn_flt_pdu2Malfunction5V is 0 Verify hmn_flt_connectivityGC2 is 0 Verify hmd_index_dgps1systemSPN is Not generated Verify hmd_index_dgps1systemFMI is Not generated Verify hmd_flt_dgps1systemMFL is Not generated Verify hmd_ctr_dgps1FaultCounter is Not generated Verify hmd_index_dgps2systemSPN is Not generated Verify hmd_index_dgps2systemFMI is Not generated Verify hmd_flt_dgps2systemMFL is Not generated Verify hmd_ctr_dgps2FaultCounter is Not generated Verify hmd_index_vlFRsystemSPN is Not generated Verify hmd_index_vlFRsystemFMI is Not generated Verify hmd_flt_vlFRsystemMFL is Not generated Verify hmd_ctr_vlFRfaultCounter is Not generated Verify hmd_index_vlFLsystemSPN is Not generated Verify hmd_index_vlFLsystemFMI is Not generated Verify hmd_flt_vlFLsystemMFL is Not generated Verify hmd_ctr_vlFLfaultCounter is Not generated Verify hmd_index_vlRRsystemSPN is Not generated Verify hmd_index_vlRRsystemFMI is Not generated Verify hmd_flt_vlRRsystemMFL is Not generated Verify hmd_ctr_vlRRfaultCounter is Not generated Verify hmd_index_vlRLsystemSPN is Not generated Verify hmd_index_vlRLsystemFMI is Not generated Verify hmd_flt_vlRLsystemMFL is Not generated Verify hmd_ctr_vlRLfaultCounter is Not generated Verify hmd_index_acSystemSPN is Not generated Verify hmd_index_acSystemFMI is Not generated Verify hmd_flt_acSystemMFL is Not generated Verify hmd_ctr_acFaultCounter is Not generated Verify hmd_index_df1SystemSPN is Not generated Verify hmd_index_df1SystemFMI is Not generated Verify hmd_flt_df1SystemMFL is Not generated Verify hmd_ctr_df1FaultCounter is Not generated Verify hmd_index_df2SystemSPN is Not generated Verify hmd_index_df2SystemFMI is Not generated Verify hmd_flt_df2SystemMFL is Not generated Verify hmd_ctr_df2FaultCounter is Not generated Verify hmd_index_dpFsystemSPN is Not generated Verify hmd_index_dpFsystemFMI is Not generated Verify hmd_flt_dpFsystemMFL is Not generated Verify hmd_ctr_dpFfaultCounter is Not generated Verify hmd_index_dpRsystemSPN is Not generated Verify hmd_index_dpRsystemFMI is Not generated Verify hmd_flt_dpRsystemMFL is Not generated Verify hmd_ctr_dpRfaultCounter is Not generated Verify hmd_index_dpAsystemSPN is Not generated Verify hmd_index_dpAsystemFMI is Not generated Verify hmd_flt_dpAsystemMFL is Not generated Verify hmd_ctr_dpAfaultCounter is Not generated Verify hmd_index_dpvSystemSPN is Not generated Verify hmd_index_dpvSystemFMI is Not generated Verify hmd_flt_dpvSystemMFL is Not generated Verify hmd_ctr_dpvFaultCounter is Not generated Verify hmd_index_tas2SystemSPN is Not generated Verify hmd_index_tas2SystemFMI is Not generated Verify hmd_flt_tas2SystemMFL is Not generated Verify hmd_ctr_tas2FaultCounter is Not generated Verify hmd_index_smSystemSPN is Not generated Verify hmd_index_smSystemFMI is Not generated Verify hmd_flt_smSystemMFL is Not generated Verify hmd_ctr_smFaultCounter is Not generated Verify hmd_index_pdu1SystemSPN is Not generated Verify hmd_index_pdu1SystemFMI is Not generated Verify hmd_flt_pdu1SystemMFL is Not generated Verify hmd_ctr_pdu1FaultCounter is Not generated Verify hmd_index_pdu2SystemSPN is Not generated Verify hmd_index_pdu2SystemFMI is Not generated Verify hmd_flt_pdu2SystemMFL is Not generated Verify hmd_ctr_pdu2FaultCounter is Not generated Verify hmd_index_intcSystemSPN is Not generated Verify hmd_index_intcSystemFMI is Not generated Verify hmd_flt_intcSystemMFL is Not generated Verify hmd_ctr_intcFaultCounter is Not generated At: t+25 Set dgps1d_enum_utcStatusValidity to DGPS_UTC_STATUS_INVALID_E Set dgps2d_enum_rf1AgcFault to DGPS_RF1_AGC_FAULT_E Set vld_enum_vlErrorFR to VL_EXITATION_E Set vld_enum_vlErrorFL to VL_WATCHDOG_E Set vld_enum_vlErrorRR to VL_RAM_E Set vld_enum_vlErrorRL to VL_CRC_FALSH_E Set acd_flg_nwsFoOrdValid to AC_INVALID_E Set dfd_enum_dmpForce1Err to DF_RAM_E Set dfd_enum_dmpForce2Err to DF_POWER_SUPPLY_ERROR_E Set dpd_enum_dmprFrontErrorCode to DP_GENERIC_ERROR_E Set dpd_enum_dmprRearErrorCode to DP_WIRING_ERROR_E Set dpd_enum_dmprLockErrorCode to DP_SW_ERROR_E Set dpvd_flg_dmpPVSensorState to DPV_NON_OPERATIONAL_E Set tasd_flg_tas2Valid to TAS_INVALID_E Set mmd_enum_systemMode to MM_SYSTEM_MODE_STEER_BY_WIRE_E Set smd_enum_safetyFailReason to SM_ELCTL_BRAKES_FAIL Set pdud_flg_pdu1CriticalLvd to PDU_CRITICAL_LVD_E Set pdud_flg_pdu2Malfunction5V to PDU_MALFUNCTION_E Set intcd_flg_connectivityGC2 to INTC_NOT_CONNECTED_E Verify hmn_flt_dgps1UtcInValid is 1 Verify hmn_flt_dgps2RF1AgcBad is 1 Verify hmn_flt_exitationErrorFR is 1 Verify hmn_flt_watchdogErrorFL is 1 Verify hmn_flt_ramErrorRR is 1 Verify hmn_flt_crcFalshErrorRL is 1 Verify hmn_flg_nwsFoOrdValid is 1 Verify hmn_flt_ramErrorDf1 is 1 Verify hmn_flt_powerSupplyDf2 is 1 Verify hmn_flt_genericErrDpF is 1 Verify hmn_flt_wiringErrDpR is 1 Verify hmn_flt_swErrDpA is 1 Verify hmn_flt_dpvSensorState is 1 Verify hmn_flt_tas2Invalid is 1 Verify hmn_flt_electBrakeFail is 1 Verify hmn_flt_pdu1CriticalLvd is 1 Verify hmn_flt_pdu2Malfunction5V is 1 Verify hmn_flt_connectivityGC2 is 1 Verify hmd_index_dgps1systemSPN is 521511 Verify hmd_index_dgps1systemFMI is 31 Verify hmd_flt_dgps1systemMFL is 1 Verify hmd_ctr_dgps1FaultCounter is 7 Verify hmd_index_dgps2systemSPN is 521542 Verify hmd_index_dgps2systemFMI is 31 Verify hmd_flt_dgps2systemMFL is 1 Verify hmd_ctr_dgps2FaultCounter is 7 Verify hmd_index_vlFRsystemSPN is 521473 Verify hmd_index_vlFRsystemFMI is 31 Verify hmd_flt_vlFRsystemMFL is 1 Verify hmd_ctr_vlFRfaultCounter is 7 Verify hmd_index_vlFLsystemSPN is 521484 Verify hmd_index_vlFLsystemFMI is 31 Verify hmd_flt_vlFLsystemMFL is 1 Verify hmd_ctr_vlFLfaultCounter is 7 Verify hmd_index_vlRRsystemSPN is 521495 Verify hmd_index_vlRRsystemFMI is 31 Verify hmd_flt_vlRRsystemMFL is 1 Verify hmd_ctr_vlRRfaultCounter is 7 Verify hmd_index_vlRLsystemSPN is 521506 Verify hmd_index_vlRLsystemFMI is 31 Verify hmd_flt_vlRLsystemMFL is 1 Verify hmd_ctr_vlRLfaultCounter is 7 Verify hmd_index_acSystemSPN is 521651 Verify hmd_index_acSystemFMI is 31 Verify hmd_flt_acSystemMFL is 1 Verify hmd_ctr_acFaultCounter is 7 Verify hmd_index_df1SystemSPN is 521574 Verify hmd_index_df1SystemFMI is 31 Verify hmd_flt_df1SystemMFL is 1 Verify hmd_ctr_df1FaultCounter is 7 Verify hmd_index_df2SystemSPN is 521581 Verify hmd_index_df2SystemFMI is 31 Verify hmd_flt_df2SystemMFL is 1 Verify hmd_ctr_df2FaultCounter is 7 Verify hmd_index_dpFsystemSPN is 521591 Verify hmd_index_dpFsystemFMI is 31 Verify hmd_flt_dpFsystemMFL is 1 Verify hmd_ctr_dpFfaultCounter is 7 Verify hmd_index_dpRsystemSPN is 521602 Verify hmd_index_dpRsystemFMI is 31 Verify hmd_flt_dpRsystemMFL is 1 Verify hmd_ctr_dpRfaultCounter is 7 Verify hmd_index_dpAsystemSPN is 521613 Verify hmd_index_dpAsystemFMI is 31 Verify hmd_flt_dpAsystemMFL is 1 Verify hmd_ctr_dpAfaultCounter is 7 Verify hmd_index_dpvSystemSPN is 521551 Verify hmd_index_dpvSystemFMI is 31 Verify hmd_flt_dpvSystemMFL is 1 Verify hmd_ctr_dpvFaultCounter is 7 Verify hmd_index_tas2SystemSPN is 521771 Verify hmd_index_tas2SystemFMI is 31 Verify hmd_flt_tas2SystemMFL is 1 Verify hmd_ctr_tas2FaultCounter is 7 Verify hmd_index_smSystemSPN is 521721 Verify hmd_index_smSystemFMI is 31 Verify hmd_flt_smSystemMFL is 1 Verify hmd_ctr_smFaultCounter is 7 Verify hmd_index_pdu1SystemSPN is 521781 Verify hmd_index_pdu1SystemFMI is 31 Verify hmd_flt_pdu1SystemMFL is 1 Verify hmd_ctr_pdu1FaultCounter is 7 Verify hmd_index_pdu2SystemSPN is 521796 Verify hmd_index_pdu2SystemFMI is 31 Verify hmd_flt_pdu2SystemMFL is 1 Verify hmd_ctr_pdu2FaultCounter is 7 Verify hmd_index_intcSystemSPN is 521671 Verify hmd_index_intcSystemFMI is 31 Verify hmd_flt_intcSystemMFL is 1 Verify hmd_ctr_intcFaultCounter is 7 At: t+26 Set dgps1d_enum_utcStatusValidity to DGPS_UTC_STATUS_INVALID_E Set dgps2d_enum_rf1AgcFault to DGPS_RF1_AGC_FAULT_E Set vld_enum_vlErrorFR to VL_EXITATION_E Set vld_enum_vlErrorFL to VL_WATCHDOG_E Set vld_enum_vlErrorRR to VL_RAM_E Set vld_enum_vlErrorRL to VL_CRC_FALSH_E Set acd_flg_nwsFoOrdValid to AC_INVALID_E Set dfd_enum_dmpForce1Err to DF_RAM_E Set dfd_enum_dmpForce2Err to DF_POWER_SUPPLY_ERROR_E Set dpd_enum_dmprFrontErrorCode to DP_GENERIC_ERROR_E Set dpd_enum_dmprRearErrorCode to DP_WIRING_ERROR_E Set dpd_enum_dmprLockErrorCode to DP_SW_ERROR_E Set dpvd_flg_dmpPVSensorState to DPV_NON_OPERATIONAL_E Set tasd_flg_tas2Valid to TAS_INVALID_E Set mmd_enum_systemMode to MM_SYSTEM_MODE_STEER_BY_WIRE_E Set smd_enum_safetyFailReason to SM_ELCTL_BRAKES_FAIL Set pdud_flg_pdu1CriticalLvd to PDU_CRITICAL_LVD_E Set pdud_flg_pdu2Malfunction5V to PDU_MALFUNCTION_E Set intcd_flg_connectivityGC2 to INTC_NOT_CONNECTED_E Verify hmn_flt_dgps1UtcInValid is 0 Verify hmn_flt_dgps2RF1AgcBad is 0 Verify hmn_flt_exitationErrorFR is 0 Verify hmn_flt_watchdogErrorFL is 0 Verify hmn_flt_ramErrorRR is 0 Verify hmn_flt_crcFalshErrorRL is 0 Verify hmn_flg_nwsFoOrdValid is 0 Verify hmn_flt_ramErrorDf1 is 0 Verify hmn_flt_powerSupplyDf2 is 0 Verify hmn_flt_genericErrDpF is 0 Verify hmn_flt_wiringErrDpR is 0 Verify hmn_flt_swErrDpA is 0 Verify hmn_flt_dpvSensorState is 0 Verify hmn_flt_tas2Invalid is 0 Verify hmn_flt_electBrakeFail is 0 Verify hmn_flt_pdu1CriticalLvd is 0 Verify hmn_flt_pdu2Malfunction5V is 0 Verify hmn_flt_connectivityGC2 is 0 Verify hmd_index_dgps1systemSPN is Not generated Verify hmd_index_dgps1systemFMI is Not generated Verify hmd_flt_dgps1systemMFL is Not generated Verify hmd_ctr_dgps1FaultCounter is Not generated Verify hmd_index_dgps2systemSPN is Not generated Verify hmd_index_dgps2systemFMI is Not generated Verify hmd_flt_dgps2systemMFL is Not generated Verify hmd_ctr_dgps2FaultCounter is Not generated Verify hmd_index_vlFRsystemSPN is Not generated Verify hmd_index_vlFRsystemFMI is Not generated Verify hmd_flt_vlFRsystemMFL is Not generated Verify hmd_ctr_vlFRfaultCounter is Not generated Verify hmd_index_vlFLsystemSPN is Not generated Verify hmd_index_vlFLsystemFMI is Not generated Verify hmd_flt_vlFLsystemMFL is Not generated Verify hmd_ctr_vlFLfaultCounter is Not generated Verify hmd_index_vlRRsystemSPN is Not generated Verify hmd_index_vlRRsystemFMI is Not generated Verify hmd_flt_vlRRsystemMFL is Not generated Verify hmd_ctr_vlRRfaultCounter is Not generated Verify hmd_index_vlRLsystemSPN is Not generated Verify hmd_index_vlRLsystemFMI is Not generated Verify hmd_flt_vlRLsystemMFL is Not generated Verify hmd_ctr_vlRLfaultCounter is Not generated Verify hmd_index_acSystemSPN is Not generated Verify hmd_index_acSystemFMI is Not generated Verify hmd_flt_acSystemMFL is Not generated Verify hmd_ctr_acFaultCounter is Not generated Verify hmd_index_df1SystemSPN is Not generated Verify hmd_index_df1SystemFMI is Not generated Verify hmd_flt_df1SystemMFL is Not generated Verify hmd_ctr_df1FaultCounter is Not generated Verify hmd_index_df2SystemSPN is Not generated Verify hmd_index_df2SystemFMI is Not generated Verify hmd_flt_df2SystemMFL is Not generated Verify hmd_ctr_df2FaultCounter is Not generated Verify hmd_index_dpFsystemSPN is Not generated Verify hmd_index_dpFsystemFMI is Not generated Verify hmd_flt_dpFsystemMFL is Not generated Verify hmd_ctr_dpFfaultCounter is Not generated Verify hmd_index_dpRsystemSPN is Not generated Verify hmd_index_dpRsystemFMI is Not generated Verify hmd_flt_dpRsystemMFL is Not generated Verify hmd_ctr_dpRfaultCounter is Not generated Verify hmd_index_dpAsystemSPN is Not generated Verify hmd_index_dpAsystemFMI is Not generated Verify hmd_flt_dpAsystemMFL is Not generated Verify hmd_ctr_dpAfaultCounter is Not generated Verify hmd_index_dpvSystemSPN is Not generated Verify hmd_index_dpvSystemFMI is Not generated Verify hmd_flt_dpvSystemMFL is Not generated Verify hmd_ctr_dpvFaultCounter is Not generated Verify hmd_index_tas2SystemSPN is Not generated Verify hmd_index_tas2SystemFMI is Not generated Verify hmd_flt_tas2SystemMFL is Not generated Verify hmd_ctr_tas2FaultCounter is Not generated Verify hmd_index_smSystemSPN is Not generated Verify hmd_index_smSystemFMI is Not generated Verify hmd_flt_smSystemMFL is Not generated Verify hmd_ctr_smFaultCounter is Not generated Verify hmd_index_pdu1SystemSPN is Not generated Verify hmd_index_pdu1SystemFMI is Not generated Verify hmd_flt_pdu1SystemMFL is Not generated Verify hmd_ctr_pdu1FaultCounter is Not generated Verify hmd_index_pdu2SystemSPN is Not generated Verify hmd_index_pdu2SystemFMI is Not generated Verify hmd_flt_pdu2SystemMFL is Not generated Verify hmd_ctr_pdu2FaultCounter is Not generated Verify hmd_index_intcSystemSPN is Not generated Verify hmd_index_intcSystemFMI is Not generated Verify hmd_flt_intcSystemMFL is Not generated Verify hmd_ctr_intcFaultCounter is Not generated At: t+27 Set dgps1d_enum_utcStatusValidity to DGPS_UTC_STATUS_VALID_E Set dgps2d_enum_rf1AgcFault to DGPS_RF1_AGC_OK_E Set vld_enum_vlErrorFR to VL_NO_ERROR_E Set vld_enum_vlErrorFL to VL_NO_ERROR_E Set vld_enum_vlErrorRR to VL_NO_ERROR_E Set vld_enum_vlErrorRL to VL_NO_ERROR_E Set acd_flg_nwsFoOrdValid to AC_VALID_E Set dfd_enum_dmpForce1Err to DF_NO_ERROR_E Set dfd_enum_dmpForce2Err to DF_NO_ERROR_E Set dpd_enum_dmprFrontErrorCode to DP_NO_ERROR_E Set dpd_enum_dmprRearErrorCode to DP_NO_ERROR_E Set dpd_enum_dmprLockErrorCode to DP_NO_ERROR_E Set dpvd_flg_dmpPVSensorState to DPV_OPERATIONAL_E Set tasd_flg_tas2Valid to TAS_VALID_E Set mmd_enum_systemMode to MM_SYSTEM_MODE_STEER_BY_WIRE_E Set smd_enum_safetyFailReason to SM_NORMAL_E Set pdud_flg_pdu1CriticalLvd to PDU_NO_CRITICAL_LVD_E Set pdud_flg_pdu2Malfunction5V to PDU_NO_MALFUNCTION_E Set intcd_flg_connectivityGC2 to INTC_CONNECTED_E Verify hmn_flt_dgps1UtcInValid is 1 Verify hmn_flt_dgps2RF1AgcBad is 1 Verify hmn_flt_exitationErrorFR is 1 Verify hmn_flt_watchdogErrorFL is 1 Verify hmn_flt_ramErrorRR is 1 Verify hmn_flt_crcFalshErrorRL is 1 Verify hmn_flg_nwsFoOrdValid is 1 Verify hmn_flt_ramErrorDf1 is 1 Verify hmn_flt_powerSupplyDf2 is 1 Verify hmn_flt_genericErrDpF is 1 Verify hmn_flt_wiringErrDpR is 1 Verify hmn_flt_swErrDpA is 1 Verify hmn_flt_dpvSensorState is 1 Verify hmn_flt_tas2Invalid is 1 Verify hmn_flt_electBrakeFail is 1 Verify hmn_flt_pdu1CriticalLvd is 1 Verify hmn_flt_pdu2Malfunction5V is 1 Verify hmn_flt_connectivityGC2 is 1 Verify hmd_index_dgps1systemSPN is 521511 Verify hmd_index_dgps1systemFMI is 31 Verify hmd_flt_dgps1systemMFL is 1 Verify hmd_ctr_dgps1FaultCounter is 7 Verify hmd_index_dgps2systemSPN is 521542 Verify hmd_index_dgps2systemFMI is 31 Verify hmd_flt_dgps2systemMFL is 1 Verify hmd_ctr_dgps2FaultCounter is 7 Verify hmd_index_vlFRsystemSPN is 521473 Verify hmd_index_vlFRsystemFMI is 31 Verify hmd_flt_vlFRsystemMFL is 1 Verify hmd_ctr_vlFRfaultCounter is 7 Verify hmd_index_vlFLsystemSPN is 521484 Verify hmd_index_vlFLsystemFMI is 31 Verify hmd_flt_vlFLsystemMFL is 1 Verify hmd_ctr_vlFLfaultCounter is 7 Verify hmd_index_vlRRsystemSPN is 521495 Verify hmd_index_vlRRsystemFMI is 31 Verify hmd_flt_vlRRsystemMFL is 1 Verify hmd_ctr_vlRRfaultCounter is 7 Verify hmd_index_vlRLsystemSPN is 521506 Verify hmd_index_vlRLsystemFMI is 31 Verify hmd_flt_vlRLsystemMFL is 1 Verify hmd_ctr_vlRLfaultCounter is 7 Verify hmd_index_acSystemSPN is 521651 Verify hmd_index_acSystemFMI is 31 Verify hmd_flt_acSystemMFL is 1 Verify hmd_ctr_acFaultCounter is 7 Verify hmd_index_df1SystemSPN is 521574 Verify hmd_index_df1SystemFMI is 31 Verify hmd_flt_df1SystemMFL is 1 Verify hmd_ctr_df1FaultCounter is 7 Verify hmd_index_df2SystemSPN is 521581 Verify hmd_index_df2SystemFMI is 31 Verify hmd_flt_df2SystemMFL is 1 Verify hmd_ctr_df2FaultCounter is 7 Verify hmd_index_dpFsystemSPN is 521591 Verify hmd_index_dpFsystemFMI is 31 Verify hmd_flt_dpFsystemMFL is 1 Verify hmd_ctr_dpFfaultCounter is 7 Verify hmd_index_dpRsystemSPN is 521602 Verify hmd_index_dpRsystemFMI is 31 Verify hmd_flt_dpRsystemMFL is 1 Verify hmd_ctr_dpRfaultCounter is 7 Verify hmd_index_dpAsystemSPN is 521613 Verify hmd_index_dpAsystemFMI is 31 Verify hmd_flt_dpAsystemMFL is 1 Verify hmd_ctr_dpAfaultCounter is 7 Verify hmd_index_dpvSystemSPN is 521551 Verify hmd_index_dpvSystemFMI is 31 Verify hmd_flt_dpvSystemMFL is 1 Verify hmd_ctr_dpvFaultCounter is 7 Verify hmd_index_tas2SystemSPN is 521771 Verify hmd_index_tas2SystemFMI is 31 Verify hmd_flt_tas2SystemMFL is 1 Verify hmd_ctr_tas2FaultCounter is 7 Verify hmd_index_smSystemSPN is 521721 Verify hmd_index_smSystemFMI is 31 Verify hmd_flt_smSystemMFL is 1 Verify hmd_ctr_smFaultCounter is 7 Verify hmd_index_pdu1SystemSPN is 521781 Verify hmd_index_pdu1SystemFMI is 31 Verify hmd_flt_pdu1SystemMFL is 1 Verify hmd_ctr_pdu1FaultCounter is 7 Verify hmd_index_pdu2SystemSPN is 521796 Verify hmd_index_pdu2SystemFMI is 31 Verify hmd_flt_pdu2SystemMFL is 1 Verify hmd_ctr_pdu2FaultCounter is 7 Verify hmd_index_intcSystemSPN is 521671 Verify hmd_index_intcSystemFMI is 31 Verify hmd_flt_intcSystemMFL is 1 Verify hmd_ctr_intcFaultCounter is 7 At: t+28 Set dgps1d_enum_utcStatusValidity to DGPS_UTC_STATUS_VALID_E Set dgps2d_enum_rf1AgcFault to DGPS_RF1_AGC_OK_E Set vld_enum_vlErrorFR to VL_NO_ERROR_E Set vld_enum_vlErrorFL to VL_NO_ERROR_E Set vld_enum_vlErrorRR to VL_NO_ERROR_E Set vld_enum_vlErrorRL to VL_NO_ERROR_E Set acd_flg_nwsFoOrdValid to AC_VALID_E Set dfd_enum_dmpForce1Err to DF_NO_ERROR_E Set dfd_enum_dmpForce2Err to DF_NO_ERROR_E Set dpd_enum_dmprFrontErrorCode to DP_NO_ERROR_E Set dpd_enum_dmprRearErrorCode to DP_NO_ERROR_E Set dpd_enum_dmprLockErrorCode to DP_NO_ERROR_E Set dpvd_flg_dmpPVSensorState to DPV_OPERATIONAL_E Set tasd_flg_tas2Valid to TAS_VALID_E Set mmd_enum_systemMode to MM_SYSTEM_MODE_STEER_BY_WIRE_E Set smd_enum_safetyFailReason to SM_NORMAL_E Set pdud_flg_pdu1CriticalLvd to PDU_NO_CRITICAL_LVD_E Set pdud_flg_pdu2Malfunction5V to PDU_NO_MALFUNCTION_E Set intcd_flg_connectivityGC2 to INTC_CONNECTED_E Verify hmn_flt_dgps1UtcInValid is 0 Verify hmn_flt_dgps2RF1AgcBad is 0 Verify hmn_flt_exitationErrorFR is 0 Verify hmn_flt_watchdogErrorFL is 0 Verify hmn_flt_ramErrorRR is 0 Verify hmn_flt_crcFalshErrorRL is 0 Verify hmn_flg_nwsFoOrdValid is 0 Verify hmn_flt_ramErrorDf1 is 0 Verify hmn_flt_powerSupplyDf2 is 0 Verify hmn_flt_genericErrDpF is 0 Verify hmn_flt_wiringErrDpR is 0 Verify hmn_flt_swErrDpA is 0 Verify hmn_flt_dpvSensorState is 0 Verify hmn_flt_tas2Invalid is 0 Verify hmn_flt_electBrakeFail is 0 Verify hmn_flt_pdu1CriticalLvd is 0 Verify hmn_flt_pdu2Malfunction5V is 0 Verify hmn_flt_connectivityGC2 is 0 Verify hmd_index_dgps1systemSPN is Not generated Verify hmd_index_dgps1systemFMI is Not generated Verify hmd_flt_dgps1systemMFL is Not generated Verify hmd_ctr_dgps1FaultCounter is Not generated Verify hmd_index_dgps2systemSPN is Not generated Verify hmd_index_dgps2systemFMI is Not generated Verify hmd_flt_dgps2systemMFL is Not generated Verify hmd_ctr_dgps2FaultCounter is Not generated Verify hmd_index_vlFRsystemSPN is Not generated Verify hmd_index_vlFRsystemFMI is Not generated Verify hmd_flt_vlFRsystemMFL is Not generated Verify hmd_ctr_vlFRfaultCounter is Not generated Verify hmd_index_vlFLsystemSPN is Not generated Verify hmd_index_vlFLsystemFMI is Not generated Verify hmd_flt_vlFLsystemMFL is Not generated Verify hmd_ctr_vlFLfaultCounter is Not generated Verify hmd_index_vlRRsystemSPN is Not generated Verify hmd_index_vlRRsystemFMI is Not generated Verify hmd_flt_vlRRsystemMFL is Not generated Verify hmd_ctr_vlRRfaultCounter is Not generated Verify hmd_index_vlRLsystemSPN is Not generated Verify hmd_index_vlRLsystemFMI is Not generated Verify hmd_flt_vlRLsystemMFL is Not generated Verify hmd_ctr_vlRLfaultCounter is Not generated Verify hmd_index_acSystemSPN is Not generated Verify hmd_index_acSystemFMI is Not generated Verify hmd_flt_acSystemMFL is Not generated Verify hmd_ctr_acFaultCounter is Not generated Verify hmd_index_df1SystemSPN is Not generated Verify hmd_index_df1SystemFMI is Not generated Verify hmd_flt_df1SystemMFL is Not generated Verify hmd_ctr_df1FaultCounter is Not generated Verify hmd_index_df2SystemSPN is Not generated Verify hmd_index_df2SystemFMI is Not generated Verify hmd_flt_df2SystemMFL is Not generated Verify hmd_ctr_df2FaultCounter is Not generated Verify hmd_index_dpFsystemSPN is Not generated Verify hmd_index_dpFsystemFMI is Not generated Verify hmd_flt_dpFsystemMFL is Not generated Verify hmd_ctr_dpFfaultCounter is Not generated Verify hmd_index_dpRsystemSPN is Not generated Verify hmd_index_dpRsystemFMI is Not generated Verify hmd_flt_dpRsystemMFL is Not generated Verify hmd_ctr_dpRfaultCounter is Not generated Verify hmd_index_dpAsystemSPN is Not generated Verify hmd_index_dpAsystemFMI is Not generated Verify hmd_flt_dpAsystemMFL is Not generated Verify hmd_ctr_dpAfaultCounter is Not generated Verify hmd_index_dpvSystemSPN is Not generated Verify hmd_index_dpvSystemFMI is Not generated Verify hmd_flt_dpvSystemMFL is Not generated Verify hmd_ctr_dpvFaultCounter is Not generated Verify hmd_index_tas2SystemSPN is Not generated Verify hmd_index_tas2SystemFMI is Not generated Verify hmd_flt_tas2SystemMFL is Not generated Verify hmd_ctr_tas2FaultCounter is Not generated Verify hmd_index_smSystemSPN is Not generated Verify hmd_index_smSystemFMI is Not generated Verify hmd_flt_smSystemMFL is Not generated Verify hmd_ctr_smFaultCounter is Not generated Verify hmd_index_pdu1SystemSPN is Not generated Verify hmd_index_pdu1SystemFMI is Not generated Verify hmd_flt_pdu1SystemMFL is Not generated Verify hmd_ctr_pdu1FaultCounter is Not generated Verify hmd_index_pdu2SystemSPN is Not generated Verify hmd_index_pdu2SystemFMI is Not generated Verify hmd_flt_pdu2SystemMFL is Not generated Verify hmd_ctr_pdu2FaultCounter is Not generated Verify hmd_index_intcSystemSPN is Not generated Verify hmd_index_intcSystemFMI is Not generated Verify hmd_flt_intcSystemMFL is Not generated Verify hmd_ctr_intcFaultCounter is Not generated At: t+29 Set dgps1d_enum_utcStatusValidity to DGPS_UTC_STATUS_INVALID_E Set dgps2d_enum_rf1AgcFault to DGPS_RF1_AGC_FAULT_E Set vld_enum_vlErrorFR to VL_EXITATION_E Set vld_enum_vlErrorFL to VL_WATCHDOG_E Set vld_enum_vlErrorRR to VL_RAM_E Set vld_enum_vlErrorRL to VL_CRC_FALSH_E Set acd_flg_nwsFoOrdValid to AC_INVALID_E Set dfd_enum_dmpForce1Err to DF_RAM_E Set dfd_enum_dmpForce2Err to DF_POWER_SUPPLY_ERROR_E Set dpd_enum_dmprFrontErrorCode to DP_GENERIC_ERROR_E Set dpd_enum_dmprRearErrorCode to DP_WIRING_ERROR_E Set dpd_enum_dmprLockErrorCode to DP_SW_ERROR_E Set dpvd_flg_dmpPVSensorState to DPV_NON_OPERATIONAL_E Set tasd_flg_tas2Valid to TAS_INVALID_E Set mmd_enum_systemMode to MM_SYSTEM_MODE_STEER_BY_WIRE_E Set smd_enum_safetyFailReason to SM_ELCTL_BRAKES_FAIL Set pdud_flg_pdu1CriticalLvd to PDU_CRITICAL_LVD_E Set pdud_flg_pdu2Malfunction5V to PDU_MALFUNCTION_E Set intcd_flg_connectivityGC2 to INTC_NOT_CONNECTED_E Verify hmn_flt_dgps1UtcInValid is 1 Verify hmn_flt_dgps2RF1AgcBad is 1 Verify hmn_flt_exitationErrorFR is 1 Verify hmn_flt_watchdogErrorFL is 1 Verify hmn_flt_ramErrorRR is 1 Verify hmn_flt_crcFalshErrorRL is 1 Verify hmn_flg_nwsFoOrdValid is 1 Verify hmn_flt_ramErrorDf1 is 1 Verify hmn_flt_powerSupplyDf2 is 1 Verify hmn_flt_genericErrDpF is 1 Verify hmn_flt_wiringErrDpR is 1 Verify hmn_flt_swErrDpA is 1 Verify hmn_flt_dpvSensorState is 1 Verify hmn_flt_tas2Invalid is 1 Verify hmn_flt_electBrakeFail is 1 Verify hmn_flt_pdu1CriticalLvd is 1 Verify hmn_flt_pdu2Malfunction5V is 1 Verify hmn_flt_connectivityGC2 is 1 Verify hmd_index_dgps1systemSPN is 521511 Verify hmd_index_dgps1systemFMI is 31 Verify hmd_flt_dgps1systemMFL is 1 Verify hmd_ctr_dgps1FaultCounter is 7 Verify hmd_index_dgps2systemSPN is 521542 Verify hmd_index_dgps2systemFMI is 31 Verify hmd_flt_dgps2systemMFL is 1 Verify hmd_ctr_dgps2FaultCounter is 7 Verify hmd_index_vlFRsystemSPN is 521473 Verify hmd_index_vlFRsystemFMI is 31 Verify hmd_flt_vlFRsystemMFL is 1 Verify hmd_ctr_vlFRfaultCounter is 7 Verify hmd_index_vlFLsystemSPN is 521484 Verify hmd_index_vlFLsystemFMI is 31 Verify hmd_flt_vlFLsystemMFL is 1 Verify hmd_ctr_vlFLfaultCounter is 7 Verify hmd_index_vlRRsystemSPN is 521495 Verify hmd_index_vlRRsystemFMI is 31 Verify hmd_flt_vlRRsystemMFL is 1 Verify hmd_ctr_vlRRfaultCounter is 7 Verify hmd_index_vlRLsystemSPN is 521506 Verify hmd_index_vlRLsystemFMI is 31 Verify hmd_flt_vlRLsystemMFL is 1 Verify hmd_ctr_vlRLfaultCounter is 7 Verify hmd_index_acSystemSPN is 521651 Verify hmd_index_acSystemFMI is 31 Verify hmd_flt_acSystemMFL is 1 Verify hmd_ctr_acFaultCounter is 7 Verify hmd_index_df1SystemSPN is 521574 Verify hmd_index_df1SystemFMI is 31 Verify hmd_flt_df1SystemMFL is 1 Verify hmd_ctr_df1FaultCounter is 7 Verify hmd_index_df2SystemSPN is 521581 Verify hmd_index_df2SystemFMI is 31 Verify hmd_flt_df2SystemMFL is 1 Verify hmd_ctr_df2FaultCounter is 7 Verify hmd_index_dpFsystemSPN is 521591 Verify hmd_index_dpFsystemFMI is 31 Verify hmd_flt_dpFsystemMFL is 1 Verify hmd_ctr_dpFfaultCounter is 7 Verify hmd_index_dpRsystemSPN is 521602 Verify hmd_index_dpRsystemFMI is 31 Verify hmd_flt_dpRsystemMFL is 1 Verify hmd_ctr_dpRfaultCounter is 7 Verify hmd_index_dpAsystemSPN is 521613 Verify hmd_index_dpAsystemFMI is 31 Verify hmd_flt_dpAsystemMFL is 1 Verify hmd_ctr_dpAfaultCounter is 7 Verify hmd_index_dpvSystemSPN is 521551 Verify hmd_index_dpvSystemFMI is 31 Verify hmd_flt_dpvSystemMFL is 1 Verify hmd_ctr_dpvFaultCounter is 7 Verify hmd_index_tas2SystemSPN is 521771 Verify hmd_index_tas2SystemFMI is 31 Verify hmd_flt_tas2SystemMFL is 1 Verify hmd_ctr_tas2FaultCounter is 7 Verify hmd_index_smSystemSPN is 521721 Verify hmd_index_smSystemFMI is 31 Verify hmd_flt_smSystemMFL is 1 Verify hmd_ctr_smFaultCounter is 7 Verify hmd_index_pdu1SystemSPN is 521781 Verify hmd_index_pdu1SystemFMI is 31 Verify hmd_flt_pdu1SystemMFL is 1 Verify hmd_ctr_pdu1FaultCounter is 7 Verify hmd_index_pdu2SystemSPN is 521796 Verify hmd_index_pdu2SystemFMI is 31 Verify hmd_flt_pdu2SystemMFL is 1 Verify hmd_ctr_pdu2FaultCounter is 7 Verify hmd_index_intcSystemSPN is 521671 Verify hmd_index_intcSystemFMI is 31 Verify hmd_flt_intcSystemMFL is 1 Verify hmd_ctr_intcFaultCounter is 7 |  | NORMAL | Nom/Nom | Test Case | SSDD-L-23596 SSDD-L-35423 |  |  | hm_mfl_ref\DGPS1 hm_mfl_ref\DGPS2 hm_mfl_ref\VIFR hm_mfl_ref\VIFL hm_mfl_ref\VIRR hm_mfl_ref\VIRL hm_mfl_ref\AC hm_mfl_ref\DF1 hm_mfl_ref\DF2 hm_mfl_ref\DPrFront hm_mfl_ref\DPrRear hm_mfl_ref\DPrAutoLock hm_mfl_ref\DPV hm_mfl_ref\TAS2 hm_mfl_ref\SM hm_mfl_ref\PDU1 hm_mfl_ref\PDU2 hm_mfl_ref\intc | Continuation of TC : TXB-HLC-TC_12671
TXB-HLC-TC_14462 | 4.1.2.16.0-729 |  | At: t+30 Set dgps1d_enum_utcStatusValidity to DGPS_UTC_STATUS_INVALID_E Set dgps2d_enum_rf1AgcFault to DGPS_RF1_AGC_FAULT_E Set vld_enum_vlErrorFR to VL_EXITATION_E Set vld_enum_vlErrorFL to VL_WATCHDOG_E Set vld_enum_vlErrorRR to VL_RAM_E Set vld_enum_vlErrorRL to VL_CRC_FALSH_E Set acd_flg_nwsFoOrdValid to AC_INVALID_E Set dfd_enum_dmpForce1Err to DF_RAM_E Set dfd_enum_dmpForce2Err to DF_POWER_SUPPLY_ERROR_E Set dpd_enum_dmprFrontErrorCode to DP_GENERIC_ERROR_E Set dpd_enum_dmprRearErrorCode to DP_WIRING_ERROR_E Set dpd_enum_dmprLockErrorCode to DP_SW_ERROR_E Set dpvd_flg_dmpPVSensorState to DPV_NON_OPERATIONAL_E Set tasd_flg_tas2Valid to TAS_INVALID_E Set mmd_enum_systemMode to MM_SYSTEM_MODE_STEER_BY_WIRE_E Set smd_enum_safetyFailReason to SM_ELCTL_BRAKES_FAIL Set pdud_flg_pdu1CriticalLvd to PDU_CRITICAL_LVD_E Set pdud_flg_pdu2Malfunction5V to PDU_MALFUNCTION_E Set intcd_flg_connectivityGC2 to INTC_NOT_CONNECTED_E Verify hmn_flt_dgps1UtcInValid is 1 Verify hmn_flt_dgps2RF1AgcBad is 1 Verify hmn_flt_exitationErrorFR is 1 Verify hmn_flt_watchdogErrorFL is 1 Verify hmn_flt_ramErrorRR is 1 Verify hmn_flt_crcFalshErrorRL is 1 Verify hmn_flg_nwsFoOrdValid is 1 Verify hmn_flt_ramErrorDf1 is 1 Verify hmn_flt_powerSupplyDf2 is 1 Verify hmn_flt_genericErrDpF is 1 Verify hmn_flt_wiringErrDpR is 1 Verify hmn_flt_swErrDpA is 1 Verify hmn_flt_dpvSensorState is 1 Verify hmn_flt_tas2Invalid is 1 Verify hmn_flt_electBrakeFail is 1 Verify hmn_flt_pdu1CriticalLvd is 1 Verify hmn_flt_pdu2Malfunction5V is 1 Verify hmn_flt_connectivityGC2 is 1 Verify hmd_index_dgps1systemSPN is 521511 Verify hmd_index_dgps1systemFMI is 31 Verify hmd_flt_dgps1systemMFL is 1 Verify hmd_ctr_dgps1FaultCounter is 7 Verify hmd_index_dgps2systemSPN is 521542 Verify hmd_index_dgps2systemFMI is 31 Verify hmd_flt_dgps2systemMFL is 1 Verify hmd_ctr_dgps2FaultCounter is 7 Verify hmd_index_vlFRsystemSPN is 521473 Verify hmd_index_vlFRsystemFMI is 31 Verify hmd_flt_vlFRsystemMFL is 1 Verify hmd_ctr_vlFRfaultCounter is 7 Verify hmd_index_vlFLsystemSPN is 521484 Verify hmd_index_vlFLsystemFMI is 31 Verify hmd_flt_vlFLsystemMFL is 1 Verify hmd_ctr_vlFLfaultCounter is 7 Verify hmd_index_vlRRsystemSPN is 521495 Verify hmd_index_vlRRsystemFMI is 31 Verify hmd_flt_vlRRsystemMFL is 1 Verify hmd_ctr_vlRRfaultCounter is 7 Verify hmd_index_vlRLsystemSPN is 521506 Verify hmd_index_vlRLsystemFMI is 31 Verify hmd_flt_vlRLsystemMFL is 1 Verify hmd_ctr_vlRLfaultCounter is 7 Verify hmd_index_acSystemSPN is 521651 Verify hmd_index_acSystemFMI is 31 Verify hmd_flt_acSystemMFL is 1 Verify hmd_ctr_acFaultCounter is 7 Verify hmd_index_df1SystemSPN is 521574 Verify hmd_index_df1SystemFMI is 31 Verify hmd_flt_df1SystemMFL is 1 Verify hmd_ctr_df1FaultCounter is 7 Verify hmd_index_df2SystemSPN is 521581 Verify hmd_index_df2SystemFMI is 31 Verify hmd_flt_df2SystemMFL is 1 Verify hmd_ctr_df2FaultCounter is 7 Verify hmd_index_dpFsystemSPN is 521591 Verify hmd_index_dpFsystemFMI is 31 Verify hmd_flt_dpFsystemMFL is 1 Verify hmd_ctr_dpFfaultCounter is 7 Verify hmd_index_dpRsystemSPN is 521602 Verify hmd_index_dpRsystemFMI is 31 Verify hmd_flt_dpRsystemMFL is 1 Verify hmd_ctr_dpRfaultCounter is 7 Verify hmd_index_dpAsystemSPN is 521613 Verify hmd_index_dpAsystemFMI is 31 Verify hmd_flt_dpAsystemMFL is 1 Verify hmd_ctr_dpAfaultCounter is 7 Verify hmd_index_dpvSystemSPN is 521551 Verify hmd_index_dpvSystemFMI is 31 Verify hmd_flt_dpvSystemMFL is 1 Verify hmd_ctr_dpvFaultCounter is 7 Verify hmd_index_tas2SystemSPN is 521771 Verify hmd_index_tas2SystemFMI is 31 Verify hmd_flt_tas2SystemMFL is 1 Verify hmd_ctr_tas2FaultCounter is 7 Verify hmd_index_smSystemSPN is 521721 Verify hmd_index_smSystemFMI is 31 Verify hmd_flt_smSystemMFL is 1 Verify hmd_ctr_smFaultCounter is 7 Verify hmd_index_pdu1SystemSPN is 521781 Verify hmd_index_pdu1SystemFMI is 31 Verify hmd_flt_pdu1SystemMFL is 1 Verify hmd_ctr_pdu1FaultCounter is 7 Verify hmd_index_pdu2SystemSPN is 521796 Verify hmd_index_pdu2SystemFMI is 31 Verify hmd_flt_pdu2SystemMFL is 1 Verify hmd_ctr_pdu2FaultCounter is 7 Verify hmd_index_intcSystemSPN is 521671 Verify hmd_index_intcSystemFMI is 31 Verify hmd_flt_intcSystemMFL is 1 Verify hmd_ctr_intcFaultCounter is 7 |  | NORMAL | Nom/Nom | Test Case | SSDD-L-23596 SSDD-L-35423 |  |  | hm_mfl_ref\DGPS1 hm_mfl_ref\DGPS2 hm_mfl_ref\VIFR hm_mfl_ref\VIFL hm_mfl_ref\VIRR hm_mfl_ref\VIRL hm_mfl_ref\AC hm_mfl_ref\DF1 hm_mfl_ref\DF2 hm_mfl_ref\DPrFront hm_mfl_ref\DPrRear hm_mfl_ref\DPrAutoLock hm_mfl_ref\DPV hm_mfl_ref\TAS2 hm_mfl_ref\SM hm_mfl_ref\PDU1 hm_mfl_ref\PDU2 hm_mfl_ref\intc | Continuation of TC : TXB-HLC-TC_12671
TXB-HLC-TC_14463 | 4.1.2.16.0-730 |  | DELETE
TXB-HLC-TC_14464 | 4.1.2.16.0-731 |  | DELETE
TXB-HLC-TC_14465 | 4.1.2.16.0-732 |  | DELETE
TXB-HLC-TC_14466 | 4.1.2.16.0-733 |  | DELETE
TXB-HLC-TC_14467 | 4.1.2.16.0-734 |  | DELETE
TXB-HLC-TC_14468 | 4.1.2.16.0-735 |  | DELETE
TXB-HLC-TC_14469 | 4.1.2.16.0-736 |  | DELETE
TXB-HLC-TC_14470 | 4.1.2.16.0-737 |  | DELETE
TXB-HLC-TC_14471 | 4.1.2.16.0-738 |  | DELETE
TXB-HLC-TC_19695 | 4.1.2.16.0-739 |  | DELETE
TXB-HLC-TC_12672 | 4.1.2.16.0-740 |  | At: t Set dgps1d_enum_utcStatusValidity to DGPS_UTC_STATUS_VALID_E Set dgps2d_flg_com2BufferOverrun to DGPS_BUFFER_NO_OVERRUN_E Set vld_enum_vlErrorFR to VL_NO_ERROR_E Set vld_enum_vlErrorFL to VL_NO_ERROR_E Set vld_enum_vlErrorRR to VL_NO_ERROR_E Set vld_flg_pltfmVrtclRLValid to VL_VALID_E Set acd_flg_nwsWhlAngValid to AC_VALID_E Set dfd_enum_dmpForce1Err to DF_NO_ERROR_E Set dfd_enum_dmpForce2Err to DF_NO_ERROR_E Set dpd_enum_dmprFrontErrorCode to DP_NO_ERROR_E Set dpd_enum_dmprRearErrorCode to DP_NO_ERROR_E Set dpd_enum_dmprLockErrorCode to DP_NO_ERROR_E Set dpvd_flg_posSensorNormalRun to DPV_NORMAL_RUNNING_STATE_E Set tasd_flg_badTas1Install to 0 Set mmd_enum_systemMode to MM_SYSTEM_MODE_STEER_BY_WIRE_E Set smd_enum_safetyFailReason to SM_NORMAL_E Set pdud_flg_pdu1OverVoltage to PDU_NO_OVER_VOLTAGE_E Set pdud_flg_pdu2Malfunction12V to PDU_NO_MALFUNCTION_E Set intcd_flg_connectivityGC3 to INTC_CONNECTED_E Verify hmn_flt_dgps1UtcWarning is 0 Verify hmn_flt_dgps2Com2BufOverrun is 0 Verify hmn_flt_watchdogErrorFR is 0 Verify hmn_flt_ramErrorFL is 0 Verify hmn_flt_crcFalshErrorRR is 0 Verify hmn_flt_pltfmVrtclNotValidRL is 0 Verify hmn_flg_nwsWhlAngValid is 0 Verify hmn_flt_watchdogErrorDf1 is 0 Verify hmn_flt_exitationErrorDf2 is 0 Verify hmn_flt_wiringErrDpF is 0 Verify hmn_flt_swErrDpR is 0 Verify hmn_flt_crcErrUserDpA is 0 Verify hmn_flt_dpvSensorErr is 0 Verify hmn_flg_badTas1Install is 0 Verify hmn_flt_dicoMalfunction is 0 Verify hmn_flt_pdu1OverVoltage is 0 Verify hmn_flt_pdu2Malfunction12V is 0 Verify hmn_flt_connectivityGC3 is 0 Verify hmd_index_dgps1systemSPN is Not generated Verify hmd_index_dgps1systemFMI is Not generated Verify hmd_flt_dgps1systemMFL is Not generated Verify hmd_ctr_dgps1FaultCounter is Not generated Verify hmd_index_dgps2systemSPN is Not generated Verify hmd_index_dgps2systemFMI is Not generated Verify hmd_flt_dgps2systemMFL is Not generated Verify hmd_ctr_dgps2FaultCounter is Not generated Verify hmd_index_vlFRsystemSPN is Not generated Verify hmd_index_vlFRsystemFMI is Not generated Verify hmd_flt_vlFRsystemMFL is Not generated Verify hmd_ctr_vlFRfaultCounter is Not generated Verify hmd_index_vlFLsystemSPN is Not generated Verify hmd_index_vlFLsystemFMI is Not generated Verify hmd_flt_vlFLsystemMFL is Not generated Verify hmd_ctr_vlFLfaultCounter is Not generated Verify hmd_index_vlRRsystemSPN is Not generated Verify hmd_index_vlRRsystemFMI is Not generated Verify hmd_flt_vlRRsystemMFL is Not generated Verify hmd_ctr_vlRRfaultCounter is Not generated Verify hmd_index_vlRLsystemSPN is Not generated Verify hmd_index_vlRLsystemFMI is Not generated Verify hmd_flt_vlRLsystemMFL is Not generated Verify hmd_ctr_vlRLfaultCounter is Not generated Verify hmd_index_acSystemSPN is Not generated Verify hmd_index_acSystemFMI is Not generated Verify hmd_flt_acSystemMFL is Not generated Verify hmd_ctr_acFaultCounter is Not generated Verify hmd_index_df1SystemSPN is Not generated Verify hmd_index_df1SystemFMI is Not generated Verify hmd_flt_df1SystemMFL is Not generated Verify hmd_ctr_df1FaultCounter is Not generated Verify hmd_index_df2SystemSPN is Not generated Verify hmd_index_df2SystemFMI is Not generated Verify hmd_flt_df2SystemMFL is Not generated Verify hmd_ctr_df2FaultCounter is Not generated Verify hmd_index_dpFsystemSPN is Not generated Verify hmd_index_dpFsystemFMI is Not generated Verify hmd_flt_dpFsystemMFL is Not generated Verify hmd_ctr_dpFfaultCounter is Not generated Verify hmd_index_dpRsystemSPN is Not generated Verify hmd_index_dpRsystemFMI is Not generated Verify hmd_flt_dpRsystemMFL is Not generated Verify hmd_ctr_dpRfaultCounter is Not generated Verify hmd_index_dpAsystemSPN is Not generated Verify hmd_index_dpAsystemFMI is Not generated Verify hmd_flt_dpAsystemMFL is Not generated Verify hmd_ctr_dpAfaultCounter is Not generated Verify hmd_index_dpvSystemSPN is Not generated Verify hmd_index_dpvSystemFMI is Not generated Verify hmd_flt_dpvSystemMFL is Not generated Verify hmd_ctr_dpvFaultCounter is Not generated Verify hmd_index_tas1SystemSPN is Not generated Verify hmd_index_tas1SystemFMI is Not generated Verify hmd_flt_tas1SystemMFL is Not generated Verify hmd_ctr_tas1FaultCounter is Not generated Verify hmd_index_smSystemSPN is Not generated Verify hmd_index_smSystemFMI is Not generated Verify hmd_flt_smSystemMFL is Not generated Verify hmd_ctr_smFaultCounter is Not generated Verify hmd_index_pdu1SystemSPN is Not generated Verify hmd_index_pdu1SystemFMI is Not generated Verify hmd_flt_pdu1SystemMFL is Not generated Verify hmd_ctr_pdu1FaultCounter is Not generated Verify hmd_index_pdu2SystemSPN is Not generated Verify hmd_index_pdu2SystemFMI is Not generated Verify hmd_flt_pdu2SystemMFL is Not generated Verify hmd_ctr_pdu2FaultCounter is Not generated Verify hmd_index_intcSystemSPN is Not generated Verify hmd_index_intcSystemFMI is Not generated Verify hmd_flt_intcSystemMFL is Not generated Verify hmd_ctr_intcFaultCounter is Not generated At: t+1 Set dgps1d_enum_utcStatusValidity to DGPS_UTC_STATUS_WARNING_E Set dgps2d_flg_com2BufferOverrun to DGPS_BUFFER_OVERRUN_E Set vld_enum_vlErrorFR to VL_WATCHDOG_E Set vld_enum_vlErrorFL to VL_RAM_E Set vld_enum_vlErrorRR to VL_CRC_FALSH_E Set vld_flg_pltfmVrtclRLValid to VL_INVALID_E Set acd_flg_nwsWhlAngValid to AC_INVALID_E Set dfd_enum_dmpForce1Err to DF_WATCHDOG_E Set dfd_enum_dmpForce2Err to DF_EXITATION_E Set dpd_enum_dmprFrontErrorCode to DP_WIRING_ERROR_E Set dpd_enum_dmprRearErrorCode to DP_SW_ERROR_E Set dpd_enum_dmprLockErrorCode to DP_CRC_ERROR_USER_E Set dpvd_flg_posSensorNormalRun to DPV_IN_ERROR_STATE_E Set tasd_flg_badTas1Install to 1 Set mmd_enum_systemMode to MM_SYSTEM_MODE_STEER_BY_WIRE_E Set smd_enum_safetyFailReason to SM_DICO_MALFUNCTION_E Set pdud_flg_pdu1OverVoltage to PDU_OVER_VOLTAGE_E Set pdud_flg_pdu2Malfunction12V to PDU_MALFUNCTION_E Set intcd_flg_connectivityGC3 to INTC_NOT_CONNECTED_E Verify hmn_flt_dgps1UtcWarning is 1 Verify hmn_flt_dgps2Com2BufOverrun is 1 Verify hmn_flt_watchdogErrorFR is 1 Verify hmn_flt_ramErrorFL is 1 Verify hmn_flt_crcFalshErrorRR is 1 Verify hmn_flt_pltfmVrtclNotValidRL is 1 Verify hmn_flg_nwsWhlAngValid is 1 Verify hmn_flt_watchdogErrorDf1 is 1 Verify hmn_flt_exitationErrorDf2 is 1 Verify hmn_flt_wiringErrDpF is 1 Verify hmn_flt_swErrDpR is 1 Verify hmn_flt_crcErrUserDpA is 1 Verify hmn_flt_dpvSensorErr is 1 Verify hmn_flg_badTas1Install is 1 Verify hmn_flt_dicoMalfunction is 1 Verify hmn_flt_pdu1OverVoltage is 1 Verify hmn_flt_pdu2Malfunction12V is 1 Verify hmn_flt_connectivityGC3 is 1 Verify hmd_index_dgps1systemSPN is 521512 Verify hmd_index_dgps1systemFMI is 31 Verify hmd_flt_dgps1systemMFL is 1 Verify hmd_ctr_dgps1FaultCounter is 1 Verify hmd_index_dgps2systemSPN is 521541 Verify hmd_index_dgps2systemFMI is 31 Verify hmd_flt_dgps2systemMFL is 1 Verify hmd_ctr_dgps2FaultCounter is 1 Verify hmd_index_vlFRsystemSPN is 521474 Verify hmd_index_vlFRsystemFMI is 31 Verify hmd_flt_vlFRsystemMFL is 1 Verify hmd_ctr_vlFRfaultCounter is 1 Verify hmd_index_vlFLsystemSPN is 521485 Verify hmd_index_vlFLsystemFMI is 31 Verify hmd_flt_vlFLsystemMFL is 1 Verify hmd_ctr_vlFLfaultCounter is 1 Verify hmd_index_vlRRsystemSPN is 521496 Verify hmd_index_vlRRsystemFMI is 31 Verify hmd_flt_vlRRsystemMFL is 1 Verify hmd_ctr_vlRRfaultCounter is 1 Verify hmd_index_vlRLsystemSPN is 521507 Verify hmd_index_vlRLsystemFMI is 31 Verify hmd_flt_vlRLsystemMFL is 1 Verify hmd_ctr_vlRLfaultCounter is 1 Verify hmd_index_acSystemSPN is 521652 Verify hmd_index_acSystemFMI is 31 Verify hmd_flt_acSystemMFL is 1 Verify hmd_ctr_acFaultCounter is 1 Verify hmd_index_df1SystemSPN is 521573 Verify hmd_index_df1SystemFMI is 31 Verify hmd_flt_df1SystemMFL is 1 Verify hmd_ctr_df1FaultCounter is 1 Verify hmd_index_df2SystemSPN is 521582 Verify hmd_index_df2SystemFMI is 31 Verify hmd_flt_df2SystemMFL is 1 Verify hmd_ctr_df2FaultCounter is 1 Verify hmd_index_dpFsystemSPN is 521592 Verify hmd_index_dpFsystemFMI is 31 Verify hmd_flt_dpFsystemMFL is 1 Verify hmd_ctr_dpFfaultCounter is 1 Verify hmd_index_dpRsystemSPN is 521603 Verify hmd_index_dpRsystemFMI is 31 Verify hmd_flt_dpRsystemMFL is 1 Verify hmd_ctr_dpRfaultCounter is 1 Verify hmd_index_dpAsystemSPN is 521614 Verify hmd_index_dpAsystemFMI is 31 Verify hmd_flt_dpAsystemMFL is 1 Verify hmd_ctr_dpAfaultCounter is 1 Verify hmd_index_dpvSystemSPN is 521552 Verify hmd_index_dpvSystemFMI is 31 Verify hmd_flt_dpvSystemMFL is 1 Verify hmd_ctr_dpvFaultCounter is 1 Verify hmd_index_tas1SystemSPN is 521772 Verify hmd_index_tas1SystemFMI is 31 Verify hmd_flt_tas1SystemMFL is 1 Verify hmd_ctr_tas1FaultCounter is 1 Verify hmd_index_smSystemSPN is 521722 Verify hmd_index_smSystemFMI is 31 Verify hmd_flt_smSystemMFL is 1 Verify hmd_ctr_smFaultCounter is 1 Verify hmd_index_pdu1SystemSPN is 521782 Verify hmd_index_pdu1SystemFMI is 31 Verify hmd_flt_pdu1SystemMFL is 1 Verify hmd_ctr_pdu1FaultCounter is 1 Verify hmd_index_pdu2SystemSPN is 521795 Verify hmd_index_pdu2SystemFMI is 31 Verify hmd_flt_pdu2SystemMFL is 1 Verify hmd_ctr_pdu2FaultCounter is 1 Verify hmd_index_intcSystemSPN is 521672 Verify hmd_index_intcSystemFMI is 31 Verify hmd_flt_intcSystemMFL is 1 Verify hmd_ctr_intcFaultCounter is 1 At: t+2 Set dgps1d_enum_utcStatusValidity to DGPS_UTC_STATUS_WARNING_E Set dgps2d_flg_com2BufferOverrun to DGPS_BUFFER_OVERRUN_E Set vld_enum_vlErrorFR to VL_WATCHDOG_E Set vld_enum_vlErrorFL to VL_RAM_E Set vld_enum_vlErrorRR to VL_CRC_FALSH_E Set vld_flg_pltfmVrtclRLValid to VL_INVALID_E Set acd_flg_nwsWhlAngValid to AC_INVALID_E Set dfd_enum_dmpForce1Err to DF_WATCHDOG_E Set dfd_enum_dmpForce2Err to DF_EXITATION_E Set dpd_enum_dmprFrontErrorCode to DP_WIRING_ERROR_E Set dpd_enum_dmprRearErrorCode to DP_SW_ERROR_E Set dpd_enum_dmprLockErrorCode to DP_CRC_ERROR_USER_E Set dpvd_flg_posSensorNormalRun to DPV_IN_ERROR_STATE_E Set tasd_flg_badTas1Install to 1 Set mmd_enum_systemMode to MM_SYSTEM_MODE_STEER_BY_WIRE_E Set smd_enum_safetyFailReason to SM_DICO_MALFUNCTION_E Set pdud_flg_pdu1OverVoltage to PDU_OVER_VOLTAGE_E Set pdud_flg_pdu2Malfunction12V to PDU_MALFUNCTION_E Set intcd_flg_connectivityGC3 to INTC_NOT_CONNECTED_E Verify hmn_flt_dgps1UtcWarning is 0 Verify hmn_flt_dgps2Com2BufOverrun is 0 Verify hmn_flt_watchdogErrorFR is 0 Verify hmn_flt_ramErrorFL is 0 Verify hmn_flt_crcFalshErrorRR is 0 Verify hmn_flt_pltfmVrtclNotValidRL is 0 Verify hmn_flg_nwsWhlAngValid is 0 Verify hmn_flt_watchdogErrorDf1 is 0 Verify hmn_flt_exitationErrorDf2 is 0 Verify hmn_flt_wiringErrDpF is 0 Verify hmn_flt_swErrDpR is 0 Verify hmn_flt_crcErrUserDpA is 0 Verify hmn_flt_dpvSensorErr is 0 Verify hmn_flg_badTas1Install is 0 Verify hmn_flt_dicoMalfunction is 0 Verify hmn_flt_pdu1OverVoltage is 0 Verify hmn_flt_pdu2Malfunction12V is 0 Verify hmn_flt_connectivityGC3 is 0 Verify hmd_index_dgps1systemSPN is Not generated Verify hmd_index_dgps1systemFMI is Not generated Verify hmd_flt_dgps1systemMFL is Not generated Verify hmd_ctr_dgps1FaultCounter is Not generated Verify hmd_index_dgps2systemSPN is Not generated Verify hmd_index_dgps2systemFMI is Not generated Verify hmd_flt_dgps2systemMFL is Not generated Verify hmd_ctr_dgps2FaultCounter is Not generated Verify hmd_index_vlFRsystemSPN is Not generated Verify hmd_index_vlFRsystemFMI is Not generated Verify hmd_flt_vlFRsystemMFL is Not generated Verify hmd_ctr_vlFRfaultCounter is Not generated Verify hmd_index_vlFLsystemSPN is Not generated Verify hmd_index_vlFLsystemFMI is Not generated Verify hmd_flt_vlFLsystemMFL is Not generated Verify hmd_ctr_vlFLfaultCounter is Not generated Verify hmd_index_vlRRsystemSPN is Not generated Verify hmd_index_vlRRsystemFMI is Not generated Verify hmd_flt_vlRRsystemMFL is Not generated Verify hmd_ctr_vlRRfaultCounter is Not generated Verify hmd_index_vlRLsystemSPN is Not generated Verify hmd_index_vlRLsystemFMI is Not generated Verify hmd_flt_vlRLsystemMFL is Not generated Verify hmd_ctr_vlRLfaultCounter is Not generated Verify hmd_index_acSystemSPN is Not generated Verify hmd_index_acSystemFMI is Not generated Verify hmd_flt_acSystemMFL is Not generated Verify hmd_ctr_acFaultCounter is Not generated Verify hmd_index_df1SystemSPN is Not generated Verify hmd_index_df1SystemFMI is Not generated Verify hmd_flt_df1SystemMFL is Not generated Verify hmd_ctr_df1FaultCounter is Not generated Verify hmd_index_df2SystemSPN is Not generated Verify hmd_index_df2SystemFMI is Not generated Verify hmd_flt_df2SystemMFL is Not generated Verify hmd_ctr_df2FaultCounter is Not generated Verify hmd_index_dpFsystemSPN is Not generated Verify hmd_index_dpFsystemFMI is Not generated Verify hmd_flt_dpFsystemMFL is Not generated Verify hmd_ctr_dpFfaultCounter is Not generated Verify hmd_index_dpRsystemSPN is Not generated Verify hmd_index_dpRsystemFMI is Not generated Verify hmd_flt_dpRsystemMFL is Not generated Verify hmd_ctr_dpRfaultCounter is Not generated Verify hmd_index_dpAsystemSPN is Not generated Verify hmd_index_dpAsystemFMI is Not generated Verify hmd_flt_dpAsystemMFL is Not generated Verify hmd_ctr_dpAfaultCounter is Not generated Verify hmd_index_dpvSystemSPN is Not generated Verify hmd_index_dpvSystemFMI is Not generated Verify hmd_flt_dpvSystemMFL is Not generated Verify hmd_ctr_dpvFaultCounter is Not generated Verify hmd_index_tas1SystemSPN is Not generated Verify hmd_index_tas1SystemFMI is Not generated Verify hmd_flt_tas1SystemMFL is Not generated Verify hmd_ctr_tas1FaultCounter is Not generated Verify hmd_index_smSystemSPN is Not generated Verify hmd_index_smSystemFMI is Not generated Verify hmd_flt_smSystemMFL is Not generated Verify hmd_ctr_smFaultCounter is Not generated Verify hmd_index_pdu1SystemSPN is Not generated Verify hmd_index_pdu1SystemFMI is Not generated Verify hmd_flt_pdu1SystemMFL is Not generated Verify hmd_ctr_pdu1FaultCounter is Not generated Verify hmd_index_pdu2SystemSPN is Not generated Verify hmd_index_pdu2SystemFMI is Not generated Verify hmd_flt_pdu2SystemMFL is Not generated Verify hmd_ctr_pdu2FaultCounter is Not generated Verify hmd_index_intcSystemSPN is Not generated Verify hmd_index_intcSystemFMI is Not generated Verify hmd_flt_intcSystemMFL is Not generated Verify hmd_ctr_intcFaultCounter is Not generated At: t+3 Set dgps1d_enum_utcStatusValidity to DGPS_UTC_STATUS_VALID_E Set dgps2d_flg_com2BufferOverrun to DGPS_BUFFER_NO_OVERRUN_E Set vld_enum_vlErrorFR to VL_NO_ERROR_E Set vld_enum_vlErrorFL to VL_NO_ERROR_E Set vld_enum_vlErrorRR to VL_NO_ERROR_E Set vld_flg_pltfmVrtclRLValid to VL_VALID_E Set acd_flg_nwsWhlAngValid to AC_VALID_E Set dfd_enum_dmpForce1Err to DF_NO_ERROR_E Set dfd_enum_dmpForce2Err to DF_NO_ERROR_E Set dpd_enum_dmprFrontErrorCode to DP_NO_ERROR_E Set dpd_enum_dmprRearErrorCode to DP_NO_ERROR_E Set dpd_enum_dmprLockErrorCode to DP_NO_ERROR_E Set dpvd_flg_posSensorNormalRun to DPV_NORMAL_RUNNING_STATE_E Set tasd_flg_badTas1Install to 0 Set mmd_enum_systemMode to MM_SYSTEM_MODE_STEER_BY_WIRE_E Set smd_enum_safetyFailReason to SM_NORMAL_E Set pdud_flg_pdu1OverVoltage to PDU_NO_OVER_VOLTAGE_E Set pdud_flg_pdu2Malfunction12V to PDU_NO_MALFUNCTION_E Set intcd_flg_connectivityGC3 to INTC_CONNECTED_E Verify hmn_flt_dgps1UtcWarning is 1 Verify hmn_flt_dgps2Com2BufOverrun is 1 Verify hmn_flt_watchdogErrorFR is 1 Verify hmn_flt_ramErrorFL is 1 Verify hmn_flt_crcFalshErrorRR is 1 Verify hmn_flt_pltfmVrtclNotValidRL is 1 Verify hmn_flg_nwsWhlAngValid is 1 Verify hmn_flt_watchdogErrorDf1 is 1 Verify hmn_flt_exitationErrorDf2 is 1 Verify hmn_flt_wiringErrDpF is 1 Verify hmn_flt_swErrDpR is 1 Verify hmn_flt_crcErrUserDpA is 1 Verify hmn_flt_dpvSensorErr is 1 Verify hmn_flg_badTas1Install is 1 Verify hmn_flt_dicoMalfunction is 1 Verify hmn_flt_pdu1OverVoltage is 1 Verify hmn_flt_pdu2Malfunction12V is 1 Verify hmn_flt_connectivityGC3 is 1 Verify hmd_index_dgps1systemSPN is 521512 Verify hmd_index_dgps1systemFMI is 31 Verify hmd_flt_dgps1systemMFL is 1 Verify hmd_ctr_dgps1FaultCounter is 1 Verify hmd_index_dgps2systemSPN is 521541 Verify hmd_index_dgps2systemFMI is 31 Verify hmd_flt_dgps2systemMFL is 1 Verify hmd_ctr_dgps2FaultCounter is 1 Verify hmd_index_vlFRsystemSPN is 521474 Verify hmd_index_vlFRsystemFMI is 31 Verify hmd_flt_vlFRsystemMFL is 1 Verify hmd_ctr_vlFRfaultCounter is 1 Verify hmd_index_vlFLsystemSPN is 521485 Verify hmd_index_vlFLsystemFMI is 31 Verify hmd_flt_vlFLsystemMFL is 1 Verify hmd_ctr_vlFLfaultCounter is 1 Verify hmd_index_vlRRsystemSPN is 521496 Verify hmd_index_vlRRsystemFMI is 31 Verify hmd_flt_vlRRsystemMFL is 1 Verify hmd_ctr_vlRRfaultCounter is 1 Verify hmd_index_vlRLsystemSPN is 521507 Verify hmd_index_vlRLsystemFMI is 31 Verify hmd_flt_vlRLsystemMFL is 1 Verify hmd_ctr_vlRLfaultCounter is 1 Verify hmd_index_acSystemSPN is 521652 Verify hmd_index_acSystemFMI is 31 Verify hmd_flt_acSystemMFL is 1 Verify hmd_ctr_acFaultCounter is 1 Verify hmd_index_df1SystemSPN is 521573 Verify hmd_index_df1SystemFMI is 31 Verify hmd_flt_df1SystemMFL is 1 Verify hmd_ctr_df1FaultCounter is 1 Verify hmd_index_df2SystemSPN is 521582 Verify hmd_index_df2SystemFMI is 31 Verify hmd_flt_df2SystemMFL is 1 Verify hmd_ctr_df2FaultCounter is 1 Verify hmd_index_dpFsystemSPN is 521592 Verify hmd_index_dpFsystemFMI is 31 Verify hmd_flt_dpFsystemMFL is 1 Verify hmd_ctr_dpFfaultCounter is 1 Verify hmd_index_dpRsystemSPN is 521603 Verify hmd_index_dpRsystemFMI is 31 Verify hmd_flt_dpRsystemMFL is 1 Verify hmd_ctr_dpRfaultCounter is 1 Verify hmd_index_dpAsystemSPN is 521614 Verify hmd_index_dpAsystemFMI is 31 Verify hmd_flt_dpAsystemMFL is 1 Verify hmd_ctr_dpAfaultCounter is 1 Verify hmd_index_dpvSystemSPN is 521552 Verify hmd_index_dpvSystemFMI is 31 Verify hmd_flt_dpvSystemMFL is 1 Verify hmd_ctr_dpvFaultCounter is 1 Verify hmd_index_tas1SystemSPN is 521772 Verify hmd_index_tas1SystemFMI is 31 Verify hmd_flt_tas1SystemMFL is 1 Verify hmd_ctr_tas1FaultCounter is 1 Verify hmd_index_smSystemSPN is 521722 Verify hmd_index_smSystemFMI is 31 Verify hmd_flt_smSystemMFL is 1 Verify hmd_ctr_smFaultCounter is 1 Verify hmd_index_pdu1SystemSPN is 521782 Verify hmd_index_pdu1SystemFMI is 31 Verify hmd_flt_pdu1SystemMFL is 1 Verify hmd_ctr_pdu1FaultCounter is 1 Verify hmd_index_pdu2SystemSPN is 521795 Verify hmd_index_pdu2SystemFMI is 31 Verify hmd_flt_pdu2SystemMFL is 1 Verify hmd_ctr_pdu2FaultCounter is 1 Verify hmd_index_intcSystemSPN is 521672 Verify hmd_index_intcSystemFMI is 31 Verify hmd_flt_intcSystemMFL is 1 Verify hmd_ctr_intcFaultCounter is 1 At: t+4 Set dgps1d_enum_utcStatusValidity to DGPS_UTC_STATUS_VALID_E Set dgps2d_flg_com2BufferOverrun to DGPS_BUFFER_NO_OVERRUN_E Set vld_enum_vlErrorFR to VL_NO_ERROR_E Set vld_enum_vlErrorFL to VL_NO_ERROR_E Set vld_enum_vlErrorRR to VL_NO_ERROR_E Set vld_flg_pltfmVrtclRLValid to VL_VALID_E Set acd_flg_nwsWhlAngValid to AC_VALID_E Set dfd_enum_dmpForce1Err to DF_NO_ERROR_E Set dfd_enum_dmpForce2Err to DF_NO_ERROR_E Set dpd_enum_dmprFrontErrorCode to DP_NO_ERROR_E Set dpd_enum_dmprRearErrorCode to DP_NO_ERROR_E Set dpd_enum_dmprLockErrorCode to DP_NO_ERROR_E Set dpvd_flg_posSensorNormalRun to DPV_NORMAL_RUNNING_STATE_E Set tasd_flg_badTas1Install to 0 Set mmd_enum_systemMode to MM_SYSTEM_MODE_STEER_BY_WIRE_E Set smd_enum_safetyFailReason to SM_NORMAL_E Set pdud_flg_pdu1OverVoltage to PDU_NO_OVER_VOLTAGE_E Set pdud_flg_pdu2Malfunction12V to PDU_NO_MALFUNCTION_E Set intcd_flg_connectivityGC3 to INTC_CONNECTED_E Verify hmn_flt_dgps1UtcWarning is 0 Verify hmn_flt_dgps2Com2BufOverrun is 0 Verify hmn_flt_watchdogErrorFR is 0 Verify hmn_flt_ramErrorFL is 0 Verify hmn_flt_crcFalshErrorRR is 0 Verify hmn_flt_pltfmVrtclNotValidRL is 0 Verify hmn_flg_nwsWhlAngValid is 0 Verify hmn_flt_watchdogErrorDf1 is 0 Verify hmn_flt_exitationErrorDf2 is 0 Verify hmn_flt_wiringErrDpF is 0 Verify hmn_flt_swErrDpR is 0 Verify hmn_flt_crcErrUserDpA is 0 Verify hmn_flt_dpvSensorErr is 0 Verify hmn_flg_badTas1Install is 0 Verify hmn_flt_dicoMalfunction is 0 Verify hmn_flt_pdu1OverVoltage is 0 Verify hmn_flt_pdu2Malfunction12V is 0 Verify hmn_flt_connectivityGC3 is 0 Verify hmd_index_dgps1systemSPN is Not generated Verify hmd_index_dgps1systemFMI is Not generated Verify hmd_flt_dgps1systemMFL is Not generated Verify hmd_ctr_dgps1FaultCounter is Not generated Verify hmd_index_dgps2systemSPN is Not generated Verify hmd_index_dgps2systemFMI is Not generated Verify hmd_flt_dgps2systemMFL is Not generated Verify hmd_ctr_dgps2FaultCounter is Not generated Verify hmd_index_vlFRsystemSPN is Not generated Verify hmd_index_vlFRsystemFMI is Not generated Verify hmd_flt_vlFRsystemMFL is Not generated Verify hmd_ctr_vlFRfaultCounter is Not generated Verify hmd_index_vlFLsystemSPN is Not generated Verify hmd_index_vlFLsystemFMI is Not generated Verify hmd_flt_vlFLsystemMFL is Not generated Verify hmd_ctr_vlFLfaultCounter is Not generated Verify hmd_index_vlRRsystemSPN is Not generated Verify hmd_index_vlRRsystemFMI is Not generated Verify hmd_flt_vlRRsystemMFL is Not generated Verify hmd_ctr_vlRRfaultCounter is Not generated Verify hmd_index_vlRLsystemSPN is Not generated Verify hmd_index_vlRLsystemFMI is Not generated Verify hmd_flt_vlRLsystemMFL is Not generated Verify hmd_ctr_vlRLfaultCounter is Not generated Verify hmd_index_acSystemSPN is Not generated Verify hmd_index_acSystemFMI is Not generated Verify hmd_flt_acSystemMFL is Not generated Verify hmd_ctr_acFaultCounter is Not generated Verify hmd_index_df1SystemSPN is Not generated Verify hmd_index_df1SystemFMI is Not generated Verify hmd_flt_df1SystemMFL is Not generated Verify hmd_ctr_df1FaultCounter is Not generated Verify hmd_index_df2SystemSPN is Not generated Verify hmd_index_df2SystemFMI is Not generated Verify hmd_flt_df2SystemMFL is Not generated Verify hmd_ctr_df2FaultCounter is Not generated Verify hmd_index_dpFsystemSPN is Not generated Verify hmd_index_dpFsystemFMI is Not generated Verify hmd_flt_dpFsystemMFL is Not generated Verify hmd_ctr_dpFfaultCounter is Not generated Verify hmd_index_dpRsystemSPN is Not generated Verify hmd_index_dpRsystemFMI is Not generated Verify hmd_flt_dpRsystemMFL is Not generated Verify hmd_ctr_dpRfaultCounter is Not generated Verify hmd_index_dpAsystemSPN is Not generated Verify hmd_index_dpAsystemFMI is Not generated Verify hmd_flt_dpAsystemMFL is Not generated Verify hmd_ctr_dpAfaultCounter is Not generated Verify hmd_index_dpvSystemSPN is Not generated Verify hmd_index_dpvSystemFMI is Not generated Verify hmd_flt_dpvSystemMFL is Not generated Verify hmd_ctr_dpvFaultCounter is Not generated Verify hmd_index_tas1SystemSPN is Not generated Verify hmd_index_tas1SystemFMI is Not generated Verify hmd_flt_tas1SystemMFL is Not generated Verify hmd_ctr_tas1FaultCounter is Not generated Verify hmd_index_smSystemSPN is Not generated Verify hmd_index_smSystemFMI is Not generated Verify hmd_flt_smSystemMFL is Not generated Verify hmd_ctr_smFaultCounter is Not generated Verify hmd_index_pdu1SystemSPN is Not generated Verify hmd_index_pdu1SystemFMI is Not generated Verify hmd_flt_pdu1SystemMFL is Not generated Verify hmd_ctr_pdu1FaultCounter is Not generated Verify hmd_index_pdu2SystemSPN is Not generated Verify hmd_index_pdu2SystemFMI is Not generated Verify hmd_flt_pdu2SystemMFL is Not generated Verify hmd_ctr_pdu2FaultCounter is Not generated Verify hmd_index_intcSystemSPN is Not generated Verify hmd_index_intcSystemFMI is Not generated Verify hmd_flt_intcSystemMFL is Not generated Verify hmd_ctr_intcFaultCounter is Not generated At: t+5 Set dgps1d_enum_utcStatusValidity to DGPS_UTC_STATUS_WARNING_E Set dgps2d_flg_com2BufferOverrun to DGPS_BUFFER_OVERRUN_E Set vld_enum_vlErrorFR to VL_WATCHDOG_E Set vld_enum_vlErrorFL to VL_RAM_E Set vld_enum_vlErrorRR to VL_CRC_FALSH_E Set vld_flg_pltfmVrtclRLValid to VL_INVALID_E Set acd_flg_nwsWhlAngValid to AC_INVALID_E Set dfd_enum_dmpForce1Err to DF_WATCHDOG_E Set dfd_enum_dmpForce2Err to DF_EXITATION_E Set dpd_enum_dmprFrontErrorCode to DP_WIRING_ERROR_E Set dpd_enum_dmprRearErrorCode to DP_SW_ERROR_E Set dpd_enum_dmprLockErrorCode to DP_CRC_ERROR_USER_E Set dpvd_flg_posSensorNormalRun to DPV_IN_ERROR_STATE_E Set tasd_flg_badTas1Install to 1 Set mmd_enum_systemMode to MM_SYSTEM_MODE_STEER_BY_WIRE_E Set smd_enum_safetyFailReason to SM_DICO_MALFUNCTION_E Set pdud_flg_pdu1OverVoltage to PDU_OVER_VOLTAGE_E Set pdud_flg_pdu2Malfunction12V to PDU_MALFUNCTION_E Set intcd_flg_connectivityGC3 to INTC_NOT_CONNECTED_E Verify hmn_flt_dgps1UtcWarning is 1 Verify hmn_flt_dgps2Com2BufOverrun is 1 Verify hmn_flt_watchdogErrorFR is 1 Verify hmn_flt_ramErrorFL is 1 Verify hmn_flt_crcFalshErrorRR is 1 Verify hmn_flt_pltfmVrtclNotValidRL is 1 Verify hmn_flg_nwsWhlAngValid is 1 Verify hmn_flt_watchdogErrorDf1 is 1 Verify hmn_flt_exitationErrorDf2 is 1 Verify hmn_flt_wiringErrDpF is 1 Verify hmn_flt_swErrDpR is 1 Verify hmn_flt_crcErrUserDpA is 1 Verify hmn_flt_dpvSensorErr is 1 Verify hmn_flg_badTas1Install is 1 Verify hmn_flt_dicoMalfunction is 1 Verify hmn_flt_pdu1OverVoltage is 1 Verify hmn_flt_pdu2Malfunction12V is 1 Verify hmn_flt_connectivityGC3 is 1 Verify hmd_index_dgps1systemSPN is 521512 Verify hmd_index_dgps1systemFMI is 31 Verify hmd_flt_dgps1systemMFL is 1 Verify hmd_ctr_dgps1FaultCounter is 2 Verify hmd_index_dgps2systemSPN is 521541 Verify hmd_index_dgps2systemFMI is 31 Verify hmd_flt_dgps2systemMFL is 1 Verify hmd_ctr_dgps2FaultCounter is 2 Verify hmd_index_vlFRsystemSPN is 521474 Verify hmd_index_vlFRsystemFMI is 31 Verify hmd_flt_vlFRsystemMFL is 1 Verify hmd_ctr_vlFRfaultCounter is 2 Verify hmd_index_vlFLsystemSPN is 521485 Verify hmd_index_vlFLsystemFMI is 31 Verify hmd_flt_vlFLsystemMFL is 1 Verify hmd_ctr_vlFLfaultCounter is 2 Verify hmd_index_vlRRsystemSPN is 521496 Verify hmd_index_vlRRsystemFMI is 31 Verify hmd_flt_vlRRsystemMFL is 1 Verify hmd_ctr_vlRRfaultCounter is 2 Verify hmd_index_vlRLsystemSPN is 521507 Verify hmd_index_vlRLsystemFMI is 31 Verify hmd_flt_vlRLsystemMFL is 1 Verify hmd_ctr_vlRLfaultCounter is 2 Verify hmd_index_acSystemSPN is 521652 Verify hmd_index_acSystemFMI is 31 Verify hmd_flt_acSystemMFL is 1 Verify hmd_ctr_acFaultCounter is 2 Verify hmd_index_df1SystemSPN is 521573 Verify hmd_index_df1SystemFMI is 31 Verify hmd_flt_df1SystemMFL is 1 Verify hmd_ctr_df1FaultCounter is 2 Verify hmd_index_df2SystemSPN is 521582 Verify hmd_index_df2SystemFMI is 31 Verify hmd_flt_df2SystemMFL is 1 Verify hmd_ctr_df2FaultCounter is 2 Verify hmd_index_dpFsystemSPN is 521592 Verify hmd_index_dpFsystemFMI is 31 Verify hmd_flt_dpFsystemMFL is 1 Verify hmd_ctr_dpFfaultCounter is 2 Verify hmd_index_dpRsystemSPN is 521603 Verify hmd_index_dpRsystemFMI is 31 Verify hmd_flt_dpRsystemMFL is 1 Verify hmd_ctr_dpRfaultCounter is 2 Verify hmd_index_dpAsystemSPN is 521614 Verify hmd_index_dpAsystemFMI is 31 Verify hmd_flt_dpAsystemMFL is 1 Verify hmd_ctr_dpAfaultCounter is 2 Verify hmd_index_dpvSystemSPN is 521552 Verify hmd_index_dpvSystemFMI is 31 Verify hmd_flt_dpvSystemMFL is 1 Verify hmd_ctr_dpvFaultCounter is 2 Verify hmd_index_tas1SystemSPN is 521772 Verify hmd_index_tas1SystemFMI is 31 Verify hmd_flt_tas1SystemMFL is 1 Verify hmd_ctr_tas1FaultCounter is 2 Verify hmd_index_smSystemSPN is 521722 Verify hmd_index_smSystemFMI is 31 Verify hmd_flt_smSystemMFL is 1 Verify hmd_ctr_smFaultCounter is 2 Verify hmd_index_pdu1SystemSPN is 521782 Verify hmd_index_pdu1SystemFMI is 31 Verify hmd_flt_pdu1SystemMFL is 1 Verify hmd_ctr_pdu1FaultCounter is 2 Verify hmd_index_pdu2SystemSPN is 521795 Verify hmd_index_pdu2SystemFMI is 31 Verify hmd_flt_pdu2SystemMFL is 1 Verify hmd_ctr_pdu2FaultCounter is 2 Verify hmd_index_intcSystemSPN is 521672 Verify hmd_index_intcSystemFMI is 31 Verify hmd_flt_intcSystemMFL is 1 Verify hmd_ctr_intcFaultCounter is 2 |  | NORMAL | Nom/Nom | Test Case | SSDD-L-23596 SSDD-L-35423 |  |  | hm_mfl_ref\DGPS1 hm_mfl_ref\DGPS2 hm_mfl_ref\VIFR hm_mfl_ref\VIFL hm_mfl_ref\VIRR hm_mfl_ref\VIRL hm_mfl_ref\AC hm_mfl_ref\DF1 hm_mfl_ref\DF2 hm_mfl_ref\DPrFront hm_mfl_ref\DPrRear hm_mfl_ref\DPrAutoLock hm_mfl_ref\DPV hm_mfl_ref\TAS1 hm_mfl_ref\SM hm_mfl_ref\PDU1 hm_mfl_ref\PDU2 hm_mfl_ref\intc | Check when the Occurrence Counter value reaches 7 the DTC is not generated with the details SPN,FMI,MFL,OC for the respective failure. The following subsystems are verified with the mentioned failure value: DGPS1(dgps1d_enum_utcStatusValidity): DGPS_UTC_STATUS_WARNING_E DGPS2(dgps2d_flg_com2BufferOverrun): DGPS_BUFFER_OVERRUN_E VL-FR(vld_enum_vlErrorFR): VL_WATCHDOG_E VL-FL(vld_enum_vlErrorFL): VL_RAM_E VL-RR(vld_enum_vlErrorRR): VL_CRC_FALSH_E VL-RL(vld_flg_pltfmVrtclRLValid): VL_INVALID_E AC(acd_flg_nwsWhlAngValid): AC_INVALID_E DF1(dfd_enum_dmpForce1Err): DF_WATCHDOG_E DF2(dfd_enum_dmpForce2Err): DF_EXITATION_E DPFront(dpd_enum_dmprFrontErrorCode): DP_WIRING_ERROR_E DPRear(dpd_enum_dmprRearErrorCode): DP_SW_ERROR_E DPAutolock(dpd_enum_dmprLockErrorCode): DP_CRC_ERROR_USER_E DPV(dpvd_flg_posSensorNormalRun): DPV_IN_ERROR_STATE_E SM(smd_enum_safetyFailReason): SM_DICO_MALFUNCTION_E TAS1(tasd_flg_badTas1Install): 1 PDU1(pdud_flg_pdu1OverVoltage): PDU_OVER_VOLTAGE_E PDU2(pdud_flg_pdu2Malfunction12V): PDU_MALFUNCTION_E INTERCOM(intcd_flg_connectivityGC3): INTC_NOT_CONNECTED_E
TXB-HLC-TC_14473 | 4.1.2.16.0-741 |  | At: t+6 Set dgps1d_enum_utcStatusValidity to DGPS_UTC_STATUS_WARNING_E Set dgps2d_flg_com2BufferOverrun to DGPS_BUFFER_OVERRUN_E Set vld_enum_vlErrorFR to VL_WATCHDOG_E Set vld_enum_vlErrorFL to VL_RAM_E Set vld_enum_vlErrorRR to VL_CRC_FALSH_E Set vld_flg_pltfmVrtclRLValid to VL_INVALID_E Set acd_flg_nwsWhlAngValid to AC_INVALID_E Set dfd_enum_dmpForce1Err to DF_WATCHDOG_E Set dfd_enum_dmpForce2Err to DF_EXITATION_E Set dpd_enum_dmprFrontErrorCode to DP_WIRING_ERROR_E Set dpd_enum_dmprRearErrorCode to DP_SW_ERROR_E Set dpd_enum_dmprLockErrorCode to DP_CRC_ERROR_USER_E Set dpvd_flg_posSensorNormalRun to DPV_IN_ERROR_STATE_E Set tasd_flg_badTas1Install to 1 Set mmd_enum_systemMode to MM_SYSTEM_MODE_STEER_BY_WIRE_E Set smd_enum_safetyFailReason to SM_DICO_MALFUNCTION_E Set pdud_flg_pdu1OverVoltage to PDU_OVER_VOLTAGE_E Set pdud_flg_pdu2Malfunction12V to PDU_MALFUNCTION_E Set intcd_flg_connectivityGC3 to INTC_NOT_CONNECTED_E Verify hmn_flt_dgps1UtcWarning is 0 Verify hmn_flt_dgps2Com2BufOverrun is 0 Verify hmn_flt_watchdogErrorFR is 0 Verify hmn_flt_ramErrorFL is 0 Verify hmn_flt_crcFalshErrorRR is 0 Verify hmn_flt_pltfmVrtclNotValidRL is 0 Verify hmn_flg_nwsWhlAngValid is 0 Verify hmn_flt_watchdogErrorDf1 is 0 Verify hmn_flt_exitationErrorDf2 is 0 Verify hmn_flt_wiringErrDpF is 0 Verify hmn_flt_swErrDpR is 0 Verify hmn_flt_crcErrUserDpA is 0 Verify hmn_flt_dpvSensorErr is 0 Verify hmn_flg_badTas1Install is 0 Verify hmn_flt_dicoMalfunction is 0 Verify hmn_flt_pdu1OverVoltage is 0 Verify hmn_flt_pdu2Malfunction12V is 0 Verify hmn_flt_connectivityGC3 is 0 Verify hmd_index_dgps1systemSPN is Not generated Verify hmd_index_dgps1systemFMI is Not generated Verify hmd_flt_dgps1systemMFL is Not generated Verify hmd_ctr_dgps1FaultCounter is Not generated Verify hmd_index_dgps2systemSPN is Not generated Verify hmd_index_dgps2systemFMI is Not generated Verify hmd_flt_dgps2systemMFL is Not generated Verify hmd_ctr_dgps2FaultCounter is Not generated Verify hmd_index_vlFRsystemSPN is Not generated Verify hmd_index_vlFRsystemFMI is Not generated Verify hmd_flt_vlFRsystemMFL is Not generated Verify hmd_ctr_vlFRfaultCounter is Not generated Verify hmd_index_vlFLsystemSPN is Not generated Verify hmd_index_vlFLsystemFMI is Not generated Verify hmd_flt_vlFLsystemMFL is Not generated Verify hmd_ctr_vlFLfaultCounter is Not generated Verify hmd_index_vlRRsystemSPN is Not generated Verify hmd_index_vlRRsystemFMI is Not generated Verify hmd_flt_vlRRsystemMFL is Not generated Verify hmd_ctr_vlRRfaultCounter is Not generated Verify hmd_index_vlRLsystemSPN is Not generated Verify hmd_index_vlRLsystemFMI is Not generated Verify hmd_flt_vlRLsystemMFL is Not generated Verify hmd_ctr_vlRLfaultCounter is Not generated Verify hmd_index_acSystemSPN is Not generated Verify hmd_index_acSystemFMI is Not generated Verify hmd_flt_acSystemMFL is Not generated Verify hmd_ctr_acFaultCounter is Not generated Verify hmd_index_df1SystemSPN is Not generated Verify hmd_index_df1SystemFMI is Not generated Verify hmd_flt_df1SystemMFL is Not generated Verify hmd_ctr_df1FaultCounter is Not generated Verify hmd_index_df2SystemSPN is Not generated Verify hmd_index_df2SystemFMI is Not generated Verify hmd_flt_df2SystemMFL is Not generated Verify hmd_ctr_df2FaultCounter is Not generated Verify hmd_index_dpFsystemSPN is Not generated Verify hmd_index_dpFsystemFMI is Not generated Verify hmd_flt_dpFsystemMFL is Not generated Verify hmd_ctr_dpFfaultCounter is Not generated Verify hmd_index_dpRsystemSPN is Not generated Verify hmd_index_dpRsystemFMI is Not generated Verify hmd_flt_dpRsystemMFL is Not generated Verify hmd_ctr_dpRfaultCounter is Not generated Verify hmd_index_dpAsystemSPN is Not generated Verify hmd_index_dpAsystemFMI is Not generated Verify hmd_flt_dpAsystemMFL is Not generated Verify hmd_ctr_dpAfaultCounter is Not generated Verify hmd_index_dpvSystemSPN is Not generated Verify hmd_index_dpvSystemFMI is Not generated Verify hmd_flt_dpvSystemMFL is Not generated Verify hmd_ctr_dpvFaultCounter is Not generated Verify hmd_index_tas1SystemSPN is Not generated Verify hmd_index_tas1SystemFMI is Not generated Verify hmd_flt_tas1SystemMFL is Not generated Verify hmd_ctr_tas1FaultCounter is Not generated Verify hmd_index_smSystemSPN is Not generated Verify hmd_index_smSystemFMI is Not generated Verify hmd_flt_smSystemMFL is Not generated Verify hmd_ctr_smFaultCounter is Not generated Verify hmd_index_pdu1SystemSPN is Not generated Verify hmd_index_pdu1SystemFMI is Not generated Verify hmd_flt_pdu1SystemMFL is Not generated Verify hmd_ctr_pdu1FaultCounter is Not generated Verify hmd_index_pdu2SystemSPN is Not generated Verify hmd_index_pdu2SystemFMI is Not generated Verify hmd_flt_pdu2SystemMFL is Not generated Verify hmd_ctr_pdu2FaultCounter is Not generated Verify hmd_index_intcSystemSPN is Not generated Verify hmd_index_intcSystemFMI is Not generated Verify hmd_flt_intcSystemMFL is Not generated Verify hmd_ctr_intcFaultCounter is Not generated At: t+7 Set dgps1d_enum_utcStatusValidity to DGPS_UTC_STATUS_VALID_E Set dgps2d_flg_com2BufferOverrun to DGPS_BUFFER_NO_OVERRUN_E Set vld_enum_vlErrorFR to VL_NO_ERROR_E Set vld_enum_vlErrorFL to VL_NO_ERROR_E Set vld_enum_vlErrorRR to VL_NO_ERROR_E Set vld_flg_pltfmVrtclRLValid to VL_VALID_E Set acd_flg_nwsWhlAngValid to AC_VALID_E Set dfd_enum_dmpForce1Err to DF_NO_ERROR_E Set dfd_enum_dmpForce2Err to DF_NO_ERROR_E Set dpd_enum_dmprFrontErrorCode to DP_NO_ERROR_E Set dpd_enum_dmprRearErrorCode to DP_NO_ERROR_E Set dpd_enum_dmprLockErrorCode to DP_NO_ERROR_E Set dpvd_flg_posSensorNormalRun to DPV_NORMAL_RUNNING_STATE_E Set tasd_flg_badTas1Install to 0 Set mmd_enum_systemMode to MM_SYSTEM_MODE_STEER_BY_WIRE_E Set smd_enum_safetyFailReason to SM_NORMAL_E Set pdud_flg_pdu1OverVoltage to PDU_NO_OVER_VOLTAGE_E Set pdud_flg_pdu2Malfunction12V to PDU_NO_MALFUNCTION_E Set intcd_flg_connectivityGC3 to INTC_CONNECTED_E Verify hmn_flt_dgps1UtcWarning is 1 Verify hmn_flt_dgps2Com2BufOverrun is 1 Verify hmn_flt_watchdogErrorFR is 1 Verify hmn_flt_ramErrorFL is 1 Verify hmn_flt_crcFalshErrorRR is 1 Verify hmn_flt_pltfmVrtclNotValidRL is 1 Verify hmn_flg_nwsWhlAngValid is 1 Verify hmn_flt_watchdogErrorDf1 is 1 Verify hmn_flt_exitationErrorDf2 is 1 Verify hmn_flt_wiringErrDpF is 1 Verify hmn_flt_swErrDpR is 1 Verify hmn_flt_crcErrUserDpA is 1 Verify hmn_flt_dpvSensorErr is 1 Verify hmn_flg_badTas1Install is 1 Verify hmn_flt_dicoMalfunction is 1 Verify hmn_flt_pdu1OverVoltage is 1 Verify hmn_flt_pdu2Malfunction12V is 1 Verify hmn_flt_connectivityGC3 is 1 Verify hmd_index_dgps1systemSPN is 521512 Verify hmd_index_dgps1systemFMI is 31 Verify hmd_flt_dgps1systemMFL is 1 Verify hmd_ctr_dgps1FaultCounter is 2 Verify hmd_index_dgps2systemSPN is 521541 Verify hmd_index_dgps2systemFMI is 31 Verify hmd_flt_dgps2systemMFL is 1 Verify hmd_ctr_dgps2FaultCounter is 2 Verify hmd_index_vlFRsystemSPN is 521474 Verify hmd_index_vlFRsystemFMI is 31 Verify hmd_flt_vlFRsystemMFL is 1 Verify hmd_ctr_vlFRfaultCounter is 2 Verify hmd_index_vlFLsystemSPN is 521485 Verify hmd_index_vlFLsystemFMI is 31 Verify hmd_flt_vlFLsystemMFL is 1 Verify hmd_ctr_vlFLfaultCounter is 2 Verify hmd_index_vlRRsystemSPN is 521496 Verify hmd_index_vlRRsystemFMI is 31 Verify hmd_flt_vlRRsystemMFL is 1 Verify hmd_ctr_vlRRfaultCounter is 2 Verify hmd_index_vlRLsystemSPN is 521507 Verify hmd_index_vlRLsystemFMI is 31 Verify hmd_flt_vlRLsystemMFL is 1 Verify hmd_ctr_vlRLfaultCounter is 2 Verify hmd_index_acSystemSPN is 521652 Verify hmd_index_acSystemFMI is 31 Verify hmd_flt_acSystemMFL is 1 Verify hmd_ctr_acFaultCounter is 2 Verify hmd_index_df1SystemSPN is 521573 Verify hmd_index_df1SystemFMI is 31 Verify hmd_flt_df1SystemMFL is 1 Verify hmd_ctr_df1FaultCounter is 2 Verify hmd_index_df2SystemSPN is 521582 Verify hmd_index_df2SystemFMI is 31 Verify hmd_flt_df2SystemMFL is 1 Verify hmd_ctr_df2FaultCounter is 2 Verify hmd_index_dpFsystemSPN is 521592 Verify hmd_index_dpFsystemFMI is 31 Verify hmd_flt_dpFsystemMFL is 1 Verify hmd_ctr_dpFfaultCounter is 2 Verify hmd_index_dpRsystemSPN is 521603 Verify hmd_index_dpRsystemFMI is 31 Verify hmd_flt_dpRsystemMFL is 1 Verify hmd_ctr_dpRfaultCounter is 2 Verify hmd_index_dpAsystemSPN is 521614 Verify hmd_index_dpAsystemFMI is 31 Verify hmd_flt_dpAsystemMFL is 1 Verify hmd_ctr_dpAfaultCounter is 2 Verify hmd_index_dpvSystemSPN is 521552 Verify hmd_index_dpvSystemFMI is 31 Verify hmd_flt_dpvSystemMFL is 1 Verify hmd_ctr_dpvFaultCounter is 2 Verify hmd_index_tas1SystemSPN is 521772 Verify hmd_index_tas1SystemFMI is 31 Verify hmd_flt_tas1SystemMFL is 1 Verify hmd_ctr_tas1FaultCounter is 2 Verify hmd_index_smSystemSPN is 521722 Verify hmd_index_smSystemFMI is 31 Verify hmd_flt_smSystemMFL is 1 Verify hmd_ctr_smFaultCounter is 2 Verify hmd_index_pdu1SystemSPN is 521782 Verify hmd_index_pdu1SystemFMI is 31 Verify hmd_flt_pdu1SystemMFL is 1 Verify hmd_ctr_pdu1FaultCounter is 2 Verify hmd_index_pdu2SystemSPN is 521795 Verify hmd_index_pdu2SystemFMI is 31 Verify hmd_flt_pdu2SystemMFL is 1 Verify hmd_ctr_pdu2FaultCounter is 2 Verify hmd_index_intcSystemSPN is 521672 Verify hmd_index_intcSystemFMI is 31 Verify hmd_flt_intcSystemMFL is 1 Verify hmd_ctr_intcFaultCounter is 2 At: t+8 Set dgps1d_enum_utcStatusValidity to DGPS_UTC_STATUS_VALID_E Set dgps2d_flg_com2BufferOverrun to DGPS_BUFFER_NO_OVERRUN_E Set vld_enum_vlErrorFR to VL_NO_ERROR_E Set vld_enum_vlErrorFL to VL_NO_ERROR_E Set vld_enum_vlErrorRR to VL_NO_ERROR_E Set vld_flg_pltfmVrtclRLValid to VL_VALID_E Set acd_flg_nwsWhlAngValid to AC_VALID_E Set dfd_enum_dmpForce1Err to DF_NO_ERROR_E Set dfd_enum_dmpForce2Err to DF_NO_ERROR_E Set dpd_enum_dmprFrontErrorCode to DP_NO_ERROR_E Set dpd_enum_dmprRearErrorCode to DP_NO_ERROR_E Set dpd_enum_dmprLockErrorCode to DP_NO_ERROR_E Set dpvd_flg_posSensorNormalRun to DPV_NORMAL_RUNNING_STATE_E Set tasd_flg_badTas1Install to 0 Set mmd_enum_systemMode to MM_SYSTEM_MODE_STEER_BY_WIRE_E Set smd_enum_safetyFailReason to SM_NORMAL_E Set pdud_flg_pdu1OverVoltage to PDU_NO_OVER_VOLTAGE_E Set pdud_flg_pdu2Malfunction12V to PDU_NO_MALFUNCTION_E Set intcd_flg_connectivityGC3 to INTC_CONNECTED_E Verify hmn_flt_dgps1UtcWarning is 0 Verify hmn_flt_dgps2Com2BufOverrun is 0 Verify hmn_flt_watchdogErrorFR is 0 Verify hmn_flt_ramErrorFL is 0 Verify hmn_flt_crcFalshErrorRR is 0 Verify hmn_flt_pltfmVrtclNotValidRL is 0 Verify hmn_flg_nwsWhlAngValid is 0 Verify hmn_flt_watchdogErrorDf1 is 0 Verify hmn_flt_exitationErrorDf2 is 0 Verify hmn_flt_wiringErrDpF is 0 Verify hmn_flt_swErrDpR is 0 Verify hmn_flt_crcErrUserDpA is 0 Verify hmn_flt_dpvSensorErr is 0 Verify hmn_flg_badTas1Install is 0 Verify hmn_flt_dicoMalfunction is 0 Verify hmn_flt_pdu1OverVoltage is 0 Verify hmn_flt_pdu2Malfunction12V is 0 Verify hmn_flt_connectivityGC3 is 0 Verify hmd_index_dgps1systemSPN is Not generated Verify hmd_index_dgps1systemFMI is Not generated Verify hmd_flt_dgps1systemMFL is Not generated Verify hmd_ctr_dgps1FaultCounter is Not generated Verify hmd_index_dgps2systemSPN is Not generated Verify hmd_index_dgps2systemFMI is Not generated Verify hmd_flt_dgps2systemMFL is Not generated Verify hmd_ctr_dgps2FaultCounter is Not generated Verify hmd_index_vlFRsystemSPN is Not generated Verify hmd_index_vlFRsystemFMI is Not generated Verify hmd_flt_vlFRsystemMFL is Not generated Verify hmd_ctr_vlFRfaultCounter is Not generated Verify hmd_index_vlFLsystemSPN is Not generated Verify hmd_index_vlFLsystemFMI is Not generated Verify hmd_flt_vlFLsystemMFL is Not generated Verify hmd_ctr_vlFLfaultCounter is Not generated Verify hmd_index_vlRRsystemSPN is Not generated Verify hmd_index_vlRRsystemFMI is Not generated Verify hmd_flt_vlRRsystemMFL is Not generated Verify hmd_ctr_vlRRfaultCounter is Not generated Verify hmd_index_vlRLsystemSPN is Not generated Verify hmd_index_vlRLsystemFMI is Not generated Verify hmd_flt_vlRLsystemMFL is Not generated Verify hmd_ctr_vlRLfaultCounter is Not generated Verify hmd_index_acSystemSPN is Not generated Verify hmd_index_acSystemFMI is Not generated Verify hmd_flt_acSystemMFL is Not generated Verify hmd_ctr_acFaultCounter is Not generated Verify hmd_index_df1SystemSPN is Not generated Verify hmd_index_df1SystemFMI is Not generated Verify hmd_flt_df1SystemMFL is Not generated Verify hmd_ctr_df1FaultCounter is Not generated Verify hmd_index_df2SystemSPN is Not generated Verify hmd_index_df2SystemFMI is Not generated Verify hmd_flt_df2SystemMFL is Not generated Verify hmd_ctr_df2FaultCounter is Not generated Verify hmd_index_dpFsystemSPN is Not generated Verify hmd_index_dpFsystemFMI is Not generated Verify hmd_flt_dpFsystemMFL is Not generated Verify hmd_ctr_dpFfaultCounter is Not generated Verify hmd_index_dpRsystemSPN is Not generated Verify hmd_index_dpRsystemFMI is Not generated Verify hmd_flt_dpRsystemMFL is Not generated Verify hmd_ctr_dpRfaultCounter is Not generated Verify hmd_index_dpAsystemSPN is Not generated Verify hmd_index_dpAsystemFMI is Not generated Verify hmd_flt_dpAsystemMFL is Not generated Verify hmd_ctr_dpAfaultCounter is Not generated Verify hmd_index_dpvSystemSPN is Not generated Verify hmd_index_dpvSystemFMI is Not generated Verify hmd_flt_dpvSystemMFL is Not generated Verify hmd_ctr_dpvFaultCounter is Not generated Verify hmd_index_tas1SystemSPN is Not generated Verify hmd_index_tas1SystemFMI is Not generated Verify hmd_flt_tas1SystemMFL is Not generated Verify hmd_ctr_tas1FaultCounter is Not generated Verify hmd_index_smSystemSPN is Not generated Verify hmd_index_smSystemFMI is Not generated Verify hmd_flt_smSystemMFL is Not generated Verify hmd_ctr_smFaultCounter is Not generated Verify hmd_index_pdu1SystemSPN is Not generated Verify hmd_index_pdu1SystemFMI is Not generated Verify hmd_flt_pdu1SystemMFL is Not generated Verify hmd_ctr_pdu1FaultCounter is Not generated Verify hmd_index_pdu2SystemSPN is Not generated Verify hmd_index_pdu2SystemFMI is Not generated Verify hmd_flt_pdu2SystemMFL is Not generated Verify hmd_ctr_pdu2FaultCounter is Not generated Verify hmd_index_intcSystemSPN is Not generated Verify hmd_index_intcSystemFMI is Not generated Verify hmd_flt_intcSystemMFL is Not generated Verify hmd_ctr_intcFaultCounter is Not generated At: t+9 Set dgps1d_enum_utcStatusValidity to DGPS_UTC_STATUS_WARNING_E Set dgps2d_flg_com2BufferOverrun to DGPS_BUFFER_OVERRUN_E Set vld_enum_vlErrorFR to VL_WATCHDOG_E Set vld_enum_vlErrorFL to VL_RAM_E Set vld_enum_vlErrorRR to VL_CRC_FALSH_E Set vld_flg_pltfmVrtclRLValid to VL_INVALID_E Set acd_flg_nwsWhlAngValid to AC_INVALID_E Set dfd_enum_dmpForce1Err to DF_WATCHDOG_E Set dfd_enum_dmpForce2Err to DF_EXITATION_E Set dpd_enum_dmprFrontErrorCode to DP_WIRING_ERROR_E Set dpd_enum_dmprRearErrorCode to DP_SW_ERROR_E Set dpd_enum_dmprLockErrorCode to DP_CRC_ERROR_USER_E Set dpvd_flg_posSensorNormalRun to DPV_IN_ERROR_STATE_E Set tasd_flg_badTas1Install to 1 Set mmd_enum_systemMode to MM_SYSTEM_MODE_STEER_BY_WIRE_E Set smd_enum_safetyFailReason to SM_DICO_MALFUNCTION_E Set pdud_flg_pdu1OverVoltage to PDU_OVER_VOLTAGE_E Set pdud_flg_pdu2Malfunction12V to PDU_MALFUNCTION_E Set intcd_flg_connectivityGC3 to INTC_NOT_CONNECTED_E Verify hmn_flt_dgps1UtcWarning is 1 Verify hmn_flt_dgps2Com2BufOverrun is 1 Verify hmn_flt_watchdogErrorFR is 1 Verify hmn_flt_ramErrorFL is 1 Verify hmn_flt_crcFalshErrorRR is 1 Verify hmn_flt_pltfmVrtclNotValidRL is 1 Verify hmn_flg_nwsWhlAngValid is 1 Verify hmn_flt_watchdogErrorDf1 is 1 Verify hmn_flt_exitationErrorDf2 is 1 Verify hmn_flt_wiringErrDpF is 1 Verify hmn_flt_swErrDpR is 1 Verify hmn_flt_crcErrUserDpA is 1 Verify hmn_flt_dpvSensorErr is 1 Verify hmn_flg_badTas1Install is 1 Verify hmn_flt_dicoMalfunction is 1 Verify hmn_flt_pdu1OverVoltage is 1 Verify hmn_flt_pdu2Malfunction12V is 1 Verify hmn_flt_connectivityGC3 is 1 Verify hmd_index_dgps1systemSPN is 521512 Verify hmd_index_dgps1systemFMI is 31 Verify hmd_flt_dgps1systemMFL is 1 Verify hmd_ctr_dgps1FaultCounter is 3 Verify hmd_index_dgps2systemSPN is 521541 Verify hmd_index_dgps2systemFMI is 31 Verify hmd_flt_dgps2systemMFL is 1 Verify hmd_ctr_dgps2FaultCounter is 3 Verify hmd_index_vlFRsystemSPN is 521474 Verify hmd_index_vlFRsystemFMI is 31 Verify hmd_flt_vlFRsystemMFL is 1 Verify hmd_ctr_vlFRfaultCounter is 3 Verify hmd_index_vlFLsystemSPN is 521485 Verify hmd_index_vlFLsystemFMI is 31 Verify hmd_flt_vlFLsystemMFL is 1 Verify hmd_ctr_vlFLfaultCounter is 3 Verify hmd_index_vlRRsystemSPN is 521496 Verify hmd_index_vlRRsystemFMI is 31 Verify hmd_flt_vlRRsystemMFL is 1 Verify hmd_ctr_vlRRfaultCounter is 3 Verify hmd_index_vlRLsystemSPN is 521507 Verify hmd_index_vlRLsystemFMI is 31 Verify hmd_flt_vlRLsystemMFL is 1 Verify hmd_ctr_vlRLfaultCounter is 3 Verify hmd_index_acSystemSPN is 521652 Verify hmd_index_acSystemFMI is 31 Verify hmd_flt_acSystemMFL is 1 Verify hmd_ctr_acFaultCounter is 3 Verify hmd_index_df1SystemSPN is 521573 Verify hmd_index_df1SystemFMI is 31 Verify hmd_flt_df1SystemMFL is 1 Verify hmd_ctr_df1FaultCounter is 3 Verify hmd_index_df2SystemSPN is 521582 Verify hmd_index_df2SystemFMI is 31 Verify hmd_flt_df2SystemMFL is 1 Verify hmd_ctr_df2FaultCounter is 3 Verify hmd_index_dpFsystemSPN is 521592 Verify hmd_index_dpFsystemFMI is 31 Verify hmd_flt_dpFsystemMFL is 1 Verify hmd_ctr_dpFfaultCounter is 3 Verify hmd_index_dpRsystemSPN is 521603 Verify hmd_index_dpRsystemFMI is 31 Verify hmd_flt_dpRsystemMFL is 1 Verify hmd_ctr_dpRfaultCounter is 3 Verify hmd_index_dpAsystemSPN is 521614 Verify hmd_index_dpAsystemFMI is 31 Verify hmd_flt_dpAsystemMFL is 1 Verify hmd_ctr_dpAfaultCounter is 3 Verify hmd_index_dpvSystemSPN is 521552 Verify hmd_index_dpvSystemFMI is 31 Verify hmd_flt_dpvSystemMFL is 1 Verify hmd_ctr_dpvFaultCounter is 3 Verify hmd_index_tas1SystemSPN is 521772 Verify hmd_index_tas1SystemFMI is 31 Verify hmd_flt_tas1SystemMFL is 1 Verify hmd_ctr_tas1FaultCounter is 3 Verify hmd_index_smSystemSPN is 521722 Verify hmd_index_smSystemFMI is 31 Verify hmd_flt_smSystemMFL is 1 Verify hmd_ctr_smFaultCounter is 3 Verify hmd_index_pdu1SystemSPN is 521782 Verify hmd_index_pdu1SystemFMI is 31 Verify hmd_flt_pdu1SystemMFL is 1 Verify hmd_ctr_pdu1FaultCounter is 3 Verify hmd_index_pdu2SystemSPN is 521795 Verify hmd_index_pdu2SystemFMI is 31 Verify hmd_flt_pdu2SystemMFL is 1 Verify hmd_ctr_pdu2FaultCounter is 3 Verify hmd_index_intcSystemSPN is 521672 Verify hmd_index_intcSystemFMI is 31 Verify hmd_flt_intcSystemMFL is 1 Verify hmd_ctr_intcFaultCounter is 3 At: t+10 Set dgps1d_enum_utcStatusValidity to DGPS_UTC_STATUS_WARNING_E Set dgps2d_flg_com2BufferOverrun to DGPS_BUFFER_OVERRUN_E Set vld_enum_vlErrorFR to VL_WATCHDOG_E Set vld_enum_vlErrorFL to VL_RAM_E Set vld_enum_vlErrorRR to VL_CRC_FALSH_E Set vld_flg_pltfmVrtclRLValid to VL_INVALID_E Set acd_flg_nwsWhlAngValid to AC_INVALID_E Set dfd_enum_dmpForce1Err to DF_WATCHDOG_E Set dfd_enum_dmpForce2Err to DF_EXITATION_E Set dpd_enum_dmprFrontErrorCode to DP_WIRING_ERROR_E Set dpd_enum_dmprRearErrorCode to DP_SW_ERROR_E Set dpd_enum_dmprLockErrorCode to DP_CRC_ERROR_USER_E Set dpvd_flg_posSensorNormalRun to DPV_IN_ERROR_STATE_E Set tasd_flg_badTas1Install to 1 Set mmd_enum_systemMode to MM_SYSTEM_MODE_STEER_BY_WIRE_E Set smd_enum_safetyFailReason to SM_DICO_MALFUNCTION_E Set pdud_flg_pdu1OverVoltage to PDU_OVER_VOLTAGE_E Set pdud_flg_pdu2Malfunction12V to PDU_MALFUNCTION_E Set intcd_flg_connectivityGC3 to INTC_NOT_CONNECTED_E Verify hmn_flt_dgps1UtcWarning is 0 Verify hmn_flt_dgps2Com2BufOverrun is 0 Verify hmn_flt_watchdogErrorFR is 0 Verify hmn_flt_ramErrorFL is 0 Verify hmn_flt_crcFalshErrorRR is 0 Verify hmn_flt_pltfmVrtclNotValidRL is 0 Verify hmn_flg_nwsWhlAngValid is 0 Verify hmn_flt_watchdogErrorDf1 is 0 Verify hmn_flt_exitationErrorDf2 is 0 Verify hmn_flt_wiringErrDpF is 0 Verify hmn_flt_swErrDpR is 0 Verify hmn_flt_crcErrUserDpA is 0 Verify hmn_flt_dpvSensorErr is 0 Verify hmn_flg_badTas1Install is 0 Verify hmn_flt_dicoMalfunction is 0 Verify hmn_flt_pdu1OverVoltage is 0 Verify hmn_flt_pdu2Malfunction12V is 0 Verify hmn_flt_connectivityGC3 is 0 Verify hmd_index_dgps1systemSPN is Not generated Verify hmd_index_dgps1systemFMI is Not generated Verify hmd_flt_dgps1systemMFL is Not generated Verify hmd_ctr_dgps1FaultCounter is Not generated Verify hmd_index_dgps2systemSPN is Not generated Verify hmd_index_dgps2systemFMI is Not generated Verify hmd_flt_dgps2systemMFL is Not generated Verify hmd_ctr_dgps2FaultCounter is Not generated Verify hmd_index_vlFRsystemSPN is Not generated Verify hmd_index_vlFRsystemFMI is Not generated Verify hmd_flt_vlFRsystemMFL is Not generated Verify hmd_ctr_vlFRfaultCounter is Not generated Verify hmd_index_vlFLsystemSPN is Not generated Verify hmd_index_vlFLsystemFMI is Not generated Verify hmd_flt_vlFLsystemMFL is Not generated Verify hmd_ctr_vlFLfaultCounter is Not generated Verify hmd_index_vlRRsystemSPN is Not generated Verify hmd_index_vlRRsystemFMI is Not generated Verify hmd_flt_vlRRsystemMFL is Not generated Verify hmd_ctr_vlRRfaultCounter is Not generated Verify hmd_index_vlRLsystemSPN is Not generated Verify hmd_index_vlRLsystemFMI is Not generated Verify hmd_flt_vlRLsystemMFL is Not generated Verify hmd_ctr_vlRLfaultCounter is Not generated Verify hmd_index_acSystemSPN is Not generated Verify hmd_index_acSystemFMI is Not generated Verify hmd_flt_acSystemMFL is Not generated Verify hmd_ctr_acFaultCounter is Not generated Verify hmd_index_df1SystemSPN is Not generated Verify hmd_index_df1SystemFMI is Not generated Verify hmd_flt_df1SystemMFL is Not generated Verify hmd_ctr_df1FaultCounter is Not generated Verify hmd_index_df2SystemSPN is Not generated Verify hmd_index_df2SystemFMI is Not generated Verify hmd_flt_df2SystemMFL is Not generated Verify hmd_ctr_df2FaultCounter is Not generated Verify hmd_index_dpFsystemSPN is Not generated Verify hmd_index_dpFsystemFMI is Not generated Verify hmd_flt_dpFsystemMFL is Not generated Verify hmd_ctr_dpFfaultCounter is Not generated Verify hmd_index_dpRsystemSPN is Not generated Verify hmd_index_dpRsystemFMI is Not generated Verify hmd_flt_dpRsystemMFL is Not generated Verify hmd_ctr_dpRfaultCounter is Not generated Verify hmd_index_dpAsystemSPN is Not generated Verify hmd_index_dpAsystemFMI is Not generated Verify hmd_flt_dpAsystemMFL is Not generated Verify hmd_ctr_dpAfaultCounter is Not generated Verify hmd_index_dpvSystemSPN is Not generated Verify hmd_index_dpvSystemFMI is Not generated Verify hmd_flt_dpvSystemMFL is Not generated Verify hmd_ctr_dpvFaultCounter is Not generated Verify hmd_index_tas1SystemSPN is Not generated Verify hmd_index_tas1SystemFMI is Not generated Verify hmd_flt_tas1SystemMFL is Not generated Verify hmd_ctr_tas1FaultCounter is Not generated Verify hmd_index_smSystemSPN is Not generated Verify hmd_index_smSystemFMI is Not generated Verify hmd_flt_smSystemMFL is Not generated Verify hmd_ctr_smFaultCounter is Not generated Verify hmd_index_pdu1SystemSPN is Not generated Verify hmd_index_pdu1SystemFMI is Not generated Verify hmd_flt_pdu1SystemMFL is Not generated Verify hmd_ctr_pdu1FaultCounter is Not generated Verify hmd_index_pdu2SystemSPN is Not generated Verify hmd_index_pdu2SystemFMI is Not generated Verify hmd_flt_pdu2SystemMFL is Not generated Verify hmd_ctr_pdu2FaultCounter is Not generated Verify hmd_index_intcSystemSPN is Not generated Verify hmd_index_intcSystemFMI is Not generated Verify hmd_flt_intcSystemMFL is Not generated Verify hmd_ctr_intcFaultCounter is Not generated At: t+11 Set dgps1d_enum_utcStatusValidity to DGPS_UTC_STATUS_VALID_E Set dgps2d_flg_com2BufferOverrun to DGPS_BUFFER_NO_OVERRUN_E Set vld_enum_vlErrorFR to VL_NO_ERROR_E Set vld_enum_vlErrorFL to VL_NO_ERROR_E Set vld_enum_vlErrorRR to VL_NO_ERROR_E Set vld_flg_pltfmVrtclRLValid to VL_VALID_E Set acd_flg_nwsWhlAngValid to AC_VALID_E Set dfd_enum_dmpForce1Err to DF_NO_ERROR_E Set dfd_enum_dmpForce2Err to DF_NO_ERROR_E Set dpd_enum_dmprFrontErrorCode to DP_NO_ERROR_E Set dpd_enum_dmprRearErrorCode to DP_NO_ERROR_E Set dpd_enum_dmprLockErrorCode to DP_NO_ERROR_E Set dpvd_flg_posSensorNormalRun to DPV_NORMAL_RUNNING_STATE_E Set tasd_flg_badTas1Install to 0 Set mmd_enum_systemMode to MM_SYSTEM_MODE_STEER_BY_WIRE_E Set smd_enum_safetyFailReason to SM_NORMAL_E Set pdud_flg_pdu1OverVoltage to PDU_NO_OVER_VOLTAGE_E Set pdud_flg_pdu2Malfunction12V to PDU_NO_MALFUNCTION_E Set intcd_flg_connectivityGC3 to INTC_CONNECTED_E Verify hmn_flt_dgps1UtcWarning is 1 Verify hmn_flt_dgps2Com2BufOverrun is 1 Verify hmn_flt_watchdogErrorFR is 1 Verify hmn_flt_ramErrorFL is 1 Verify hmn_flt_crcFalshErrorRR is 1 Verify hmn_flt_pltfmVrtclNotValidRL is 1 Verify hmn_flg_nwsWhlAngValid is 1 Verify hmn_flt_watchdogErrorDf1 is 1 Verify hmn_flt_exitationErrorDf2 is 1 Verify hmn_flt_wiringErrDpF is 1 Verify hmn_flt_swErrDpR is 1 Verify hmn_flt_crcErrUserDpA is 1 Verify hmn_flt_dpvSensorErr is 1 Verify hmn_flg_badTas1Install is 1 Verify hmn_flt_dicoMalfunction is 1 Verify hmn_flt_pdu1OverVoltage is 1 Verify hmn_flt_pdu2Malfunction12V is 1 Verify hmn_flt_connectivityGC3 is 1 Verify hmd_index_dgps1systemSPN is 521512 Verify hmd_index_dgps1systemFMI is 31 Verify hmd_flt_dgps1systemMFL is 1 Verify hmd_ctr_dgps1FaultCounter is 3 Verify hmd_index_dgps2systemSPN is 521541 Verify hmd_index_dgps2systemFMI is 31 Verify hmd_flt_dgps2systemMFL is 1 Verify hmd_ctr_dgps2FaultCounter is 3 Verify hmd_index_vlFRsystemSPN is 521474 Verify hmd_index_vlFRsystemFMI is 31 Verify hmd_flt_vlFRsystemMFL is 1 Verify hmd_ctr_vlFRfaultCounter is 3 Verify hmd_index_vlFLsystemSPN is 521485 Verify hmd_index_vlFLsystemFMI is 31 Verify hmd_flt_vlFLsystemMFL is 1 Verify hmd_ctr_vlFLfaultCounter is 3 Verify hmd_index_vlRRsystemSPN is 521496 Verify hmd_index_vlRRsystemFMI is 31 Verify hmd_flt_vlRRsystemMFL is 1 Verify hmd_ctr_vlRRfaultCounter is 3 Verify hmd_index_vlRLsystemSPN is 521507 Verify hmd_index_vlRLsystemFMI is 31 Verify hmd_flt_vlRLsystemMFL is 1 Verify hmd_ctr_vlRLfaultCounter is 3 Verify hmd_index_acSystemSPN is 521652 Verify hmd_index_acSystemFMI is 31 Verify hmd_flt_acSystemMFL is 1 Verify hmd_ctr_acFaultCounter is 3 Verify hmd_index_df1SystemSPN is 521573 Verify hmd_index_df1SystemFMI is 31 Verify hmd_flt_df1SystemMFL is 1 Verify hmd_ctr_df1FaultCounter is 3 Verify hmd_index_df2SystemSPN is 521582 Verify hmd_index_df2SystemFMI is 31 Verify hmd_flt_df2SystemMFL is 1 Verify hmd_ctr_df2FaultCounter is 3 Verify hmd_index_dpFsystemSPN is 521592 Verify hmd_index_dpFsystemFMI is 31 Verify hmd_flt_dpFsystemMFL is 1 Verify hmd_ctr_dpFfaultCounter is 3 Verify hmd_index_dpRsystemSPN is 521603 Verify hmd_index_dpRsystemFMI is 31 Verify hmd_flt_dpRsystemMFL is 1 Verify hmd_ctr_dpRfaultCounter is 3 Verify hmd_index_dpAsystemSPN is 521614 Verify hmd_index_dpAsystemFMI is 31 Verify hmd_flt_dpAsystemMFL is 1 Verify hmd_ctr_dpAfaultCounter is 3 Verify hmd_index_dpvSystemSPN is 521552 Verify hmd_index_dpvSystemFMI is 31 Verify hmd_flt_dpvSystemMFL is 1 Verify hmd_ctr_dpvFaultCounter is 3 Verify hmd_index_tas1SystemSPN is 521772 Verify hmd_index_tas1SystemFMI is 31 Verify hmd_flt_tas1SystemMFL is 1 Verify hmd_ctr_tas1FaultCounter is 3 Verify hmd_index_smSystemSPN is 521722 Verify hmd_index_smSystemFMI is 31 Verify hmd_flt_smSystemMFL is 1 Verify hmd_ctr_smFaultCounter is 3 Verify hmd_index_pdu1SystemSPN is 521782 Verify hmd_index_pdu1SystemFMI is 31 Verify hmd_flt_pdu1SystemMFL is 1 Verify hmd_ctr_pdu1FaultCounter is 3 Verify hmd_index_pdu2SystemSPN is 521795 Verify hmd_index_pdu2SystemFMI is 31 Verify hmd_flt_pdu2SystemMFL is 1 Verify hmd_ctr_pdu2FaultCounter is 3 Verify hmd_index_intcSystemSPN is 521672 Verify hmd_index_intcSystemFMI is 31 Verify hmd_flt_intcSystemMFL is 1 Verify hmd_ctr_intcFaultCounter is 3 |  | NORMAL | Nom/Nom | Test Case | SSDD-L-23596 SSDD-L-35423 |  |  | hm_mfl_ref\DGPS1 hm_mfl_ref\DGPS2 hm_mfl_ref\VIFR hm_mfl_ref\VIFL hm_mfl_ref\VIRR hm_mfl_ref\VIRL hm_mfl_ref\AC hm_mfl_ref\DF1 hm_mfl_ref\DF2 hm_mfl_ref\DPrFront hm_mfl_ref\DPrRear hm_mfl_ref\DPrAutoLock hm_mfl_ref\DPV hm_mfl_ref\TAS1 hm_mfl_ref\SM hm_mfl_ref\PDU1 hm_mfl_ref\PDU2 hm_mfl_ref\intc | Continuation of TC : TXB-HLC-TC_12672
TXB-HLC-TC_14474 | 4.1.2.16.0-742 |  | At: t+12 Set dgps1d_enum_utcStatusValidity to DGPS_UTC_STATUS_VALID_E Set dgps2d_flg_com2BufferOverrun to DGPS_BUFFER_NO_OVERRUN_E Set vld_enum_vlErrorFR to VL_NO_ERROR_E Set vld_enum_vlErrorFL to VL_NO_ERROR_E Set vld_enum_vlErrorRR to VL_NO_ERROR_E Set vld_flg_pltfmVrtclRLValid to VL_VALID_E Set acd_flg_nwsWhlAngValid to AC_VALID_E Set dfd_enum_dmpForce1Err to DF_NO_ERROR_E Set dfd_enum_dmpForce2Err to DF_NO_ERROR_E Set dpd_enum_dmprFrontErrorCode to DP_NO_ERROR_E Set dpd_enum_dmprRearErrorCode to DP_NO_ERROR_E Set dpd_enum_dmprLockErrorCode to DP_NO_ERROR_E Set dpvd_flg_posSensorNormalRun to DPV_NORMAL_RUNNING_STATE_E Set tasd_flg_badTas1Install to 0 Set mmd_enum_systemMode to MM_SYSTEM_MODE_STEER_BY_WIRE_E Set smd_enum_safetyFailReason to SM_NORMAL_E Set pdud_flg_pdu1OverVoltage to PDU_NO_OVER_VOLTAGE_E Set pdud_flg_pdu2Malfunction12V to PDU_NO_MALFUNCTION_E Set intcd_flg_connectivityGC3 to INTC_CONNECTED_E Verify hmn_flt_dgps1UtcWarning is 0 Verify hmn_flt_dgps2Com2BufOverrun is 0 Verify hmn_flt_watchdogErrorFR is 0 Verify hmn_flt_ramErrorFL is 0 Verify hmn_flt_crcFalshErrorRR is 0 Verify hmn_flt_pltfmVrtclNotValidRL is 0 Verify hmn_flg_nwsWhlAngValid is 0 Verify hmn_flt_watchdogErrorDf1 is 0 Verify hmn_flt_exitationErrorDf2 is 0 Verify hmn_flt_wiringErrDpF is 0 Verify hmn_flt_swErrDpR is 0 Verify hmn_flt_crcErrUserDpA is 0 Verify hmn_flt_dpvSensorErr is 0 Verify hmn_flg_badTas1Install is 0 Verify hmn_flt_dicoMalfunction is 0 Verify hmn_flt_pdu1OverVoltage is 0 Verify hmn_flt_pdu2Malfunction12V is 0 Verify hmn_flt_connectivityGC3 is 0 Verify hmd_index_dgps1systemSPN is Not generated Verify hmd_index_dgps1systemFMI is Not generated Verify hmd_flt_dgps1systemMFL is Not generated Verify hmd_ctr_dgps1FaultCounter is Not generated Verify hmd_index_dgps2systemSPN is Not generated Verify hmd_index_dgps2systemFMI is Not generated Verify hmd_flt_dgps2systemMFL is Not generated Verify hmd_ctr_dgps2FaultCounter is Not generated Verify hmd_index_vlFRsystemSPN is Not generated Verify hmd_index_vlFRsystemFMI is Not generated Verify hmd_flt_vlFRsystemMFL is Not generated Verify hmd_ctr_vlFRfaultCounter is Not generated Verify hmd_index_vlFLsystemSPN is Not generated Verify hmd_index_vlFLsystemFMI is Not generated Verify hmd_flt_vlFLsystemMFL is Not generated Verify hmd_ctr_vlFLfaultCounter is Not generated Verify hmd_index_vlRRsystemSPN is Not generated Verify hmd_index_vlRRsystemFMI is Not generated Verify hmd_flt_vlRRsystemMFL is Not generated Verify hmd_ctr_vlRRfaultCounter is Not generated Verify hmd_index_vlRLsystemSPN is Not generated Verify hmd_index_vlRLsystemFMI is Not generated Verify hmd_flt_vlRLsystemMFL is Not generated Verify hmd_ctr_vlRLfaultCounter is Not generated Verify hmd_index_acSystemSPN is Not generated Verify hmd_index_acSystemFMI is Not generated Verify hmd_flt_acSystemMFL is Not generated Verify hmd_ctr_acFaultCounter is Not generated Verify hmd_index_df1SystemSPN is Not generated Verify hmd_index_df1SystemFMI is Not generated Verify hmd_flt_df1SystemMFL is Not generated Verify hmd_ctr_df1FaultCounter is Not generated Verify hmd_index_df2SystemSPN is Not generated Verify hmd_index_df2SystemFMI is Not generated Verify hmd_flt_df2SystemMFL is Not generated Verify hmd_ctr_df2FaultCounter is Not generated Verify hmd_index_dpFsystemSPN is Not generated Verify hmd_index_dpFsystemFMI is Not generated Verify hmd_flt_dpFsystemMFL is Not generated Verify hmd_ctr_dpFfaultCounter is Not generated Verify hmd_index_dpRsystemSPN is Not generated Verify hmd_index_dpRsystemFMI is Not generated Verify hmd_flt_dpRsystemMFL is Not generated Verify hmd_ctr_dpRfaultCounter is Not generated Verify hmd_index_dpAsystemSPN is Not generated Verify hmd_index_dpAsystemFMI is Not generated Verify hmd_flt_dpAsystemMFL is Not generated Verify hmd_ctr_dpAfaultCounter is Not generated Verify hmd_index_dpvSystemSPN is Not generated Verify hmd_index_dpvSystemFMI is Not generated Verify hmd_flt_dpvSystemMFL is Not generated Verify hmd_ctr_dpvFaultCounter is Not generated Verify hmd_index_tas1SystemSPN is Not generated Verify hmd_index_tas1SystemFMI is Not generated Verify hmd_flt_tas1SystemMFL is Not generated Verify hmd_ctr_tas1FaultCounter is Not generated Verify hmd_index_smSystemSPN is Not generated Verify hmd_index_smSystemFMI is Not generated Verify hmd_flt_smSystemMFL is Not generated Verify hmd_ctr_smFaultCounter is Not generated Verify hmd_index_pdu1SystemSPN is Not generated Verify hmd_index_pdu1SystemFMI is Not generated Verify hmd_flt_pdu1SystemMFL is Not generated Verify hmd_ctr_pdu1FaultCounter is Not generated Verify hmd_index_pdu2SystemSPN is Not generated Verify hmd_index_pdu2SystemFMI is Not generated Verify hmd_flt_pdu2SystemMFL is Not generated Verify hmd_ctr_pdu2FaultCounter is Not generated Verify hmd_index_intcSystemSPN is Not generated Verify hmd_index_intcSystemFMI is Not generated Verify hmd_flt_intcSystemMFL is Not generated Verify hmd_ctr_intcFaultCounter is Not generated At: t+13 Set dgps1d_enum_utcStatusValidity to DGPS_UTC_STATUS_WARNING_E Set dgps2d_flg_com2BufferOverrun to DGPS_BUFFER_OVERRUN_E Set vld_enum_vlErrorFR to VL_WATCHDOG_E Set vld_enum_vlErrorFL to VL_RAM_E Set vld_enum_vlErrorRR to VL_CRC_FALSH_E Set vld_flg_pltfmVrtclRLValid to VL_INVALID_E Set acd_flg_nwsWhlAngValid to AC_INVALID_E Set dfd_enum_dmpForce1Err to DF_WATCHDOG_E Set dfd_enum_dmpForce2Err to DF_EXITATION_E Set dpd_enum_dmprFrontErrorCode to DP_WIRING_ERROR_E Set dpd_enum_dmprRearErrorCode to DP_SW_ERROR_E Set dpd_enum_dmprLockErrorCode to DP_CRC_ERROR_USER_E Set dpvd_flg_posSensorNormalRun to DPV_IN_ERROR_STATE_E Set tasd_flg_badTas1Install to 1 Set mmd_enum_systemMode to MM_SYSTEM_MODE_STEER_BY_WIRE_E Set smd_enum_safetyFailReason to SM_DICO_MALFUNCTION_E Set pdud_flg_pdu1OverVoltage to PDU_OVER_VOLTAGE_E Set pdud_flg_pdu2Malfunction12V to PDU_MALFUNCTION_E Set intcd_flg_connectivityGC3 to INTC_NOT_CONNECTED_E Verify hmn_flt_dgps1UtcWarning is 1 Verify hmn_flt_dgps2Com2BufOverrun is 1 Verify hmn_flt_watchdogErrorFR is 1 Verify hmn_flt_ramErrorFL is 1 Verify hmn_flt_crcFalshErrorRR is 1 Verify hmn_flt_pltfmVrtclNotValidRL is 1 Verify hmn_flg_nwsWhlAngValid is 1 Verify hmn_flt_watchdogErrorDf1 is 1 Verify hmn_flt_exitationErrorDf2 is 1 Verify hmn_flt_wiringErrDpF is 1 Verify hmn_flt_swErrDpR is 1 Verify hmn_flt_crcErrUserDpA is 1 Verify hmn_flt_dpvSensorErr is 1 Verify hmn_flg_badTas1Install is 1 Verify hmn_flt_dicoMalfunction is 1 Verify hmn_flt_pdu1OverVoltage is 1 Verify hmn_flt_pdu2Malfunction12V is 1 Verify hmn_flt_connectivityGC3 is 1 Verify hmd_index_dgps1systemSPN is 521512 Verify hmd_index_dgps1systemFMI is 31 Verify hmd_flt_dgps1systemMFL is 1 Verify hmd_ctr_dgps1FaultCounter is 4 Verify hmd_index_dgps2systemSPN is 521541 Verify hmd_index_dgps2systemFMI is 31 Verify hmd_flt_dgps2systemMFL is 1 Verify hmd_ctr_dgps2FaultCounter is 4 Verify hmd_index_vlFRsystemSPN is 521474 Verify hmd_index_vlFRsystemFMI is 31 Verify hmd_flt_vlFRsystemMFL is 1 Verify hmd_ctr_vlFRfaultCounter is 4 Verify hmd_index_vlFLsystemSPN is 521485 Verify hmd_index_vlFLsystemFMI is 31 Verify hmd_flt_vlFLsystemMFL is 1 Verify hmd_ctr_vlFLfaultCounter is 4 Verify hmd_index_vlRRsystemSPN is 521496 Verify hmd_index_vlRRsystemFMI is 31 Verify hmd_flt_vlRRsystemMFL is 1 Verify hmd_ctr_vlRRfaultCounter is 4 Verify hmd_index_vlRLsystemSPN is 521507 Verify hmd_index_vlRLsystemFMI is 31 Verify hmd_flt_vlRLsystemMFL is 1 Verify hmd_ctr_vlRLfaultCounter is 4 Verify hmd_index_acSystemSPN is 521652 Verify hmd_index_acSystemFMI is 31 Verify hmd_flt_acSystemMFL is 1 Verify hmd_ctr_acFaultCounter is 4 Verify hmd_index_df1SystemSPN is 521573 Verify hmd_index_df1SystemFMI is 31 Verify hmd_flt_df1SystemMFL is 1 Verify hmd_ctr_df1FaultCounter is 4 Verify hmd_index_df2SystemSPN is 521582 Verify hmd_index_df2SystemFMI is 31 Verify hmd_flt_df2SystemMFL is 1 Verify hmd_ctr_df2FaultCounter is 4 Verify hmd_index_dpFsystemSPN is 521592 Verify hmd_index_dpFsystemFMI is 31 Verify hmd_flt_dpFsystemMFL is 1 Verify hmd_ctr_dpFfaultCounter is 4 Verify hmd_index_dpRsystemSPN is 521603 Verify hmd_index_dpRsystemFMI is 31 Verify hmd_flt_dpRsystemMFL is 1 Verify hmd_ctr_dpRfaultCounter is 4 Verify hmd_index_dpAsystemSPN is 521614 Verify hmd_index_dpAsystemFMI is 31 Verify hmd_flt_dpAsystemMFL is 1 Verify hmd_ctr_dpAfaultCounter is 4 Verify hmd_index_dpvSystemSPN is 521552 Verify hmd_index_dpvSystemFMI is 31 Verify hmd_flt_dpvSystemMFL is 1 Verify hmd_ctr_dpvFaultCounter is 4 Verify hmd_index_tas1SystemSPN is 521772 Verify hmd_index_tas1SystemFMI is 31 Verify hmd_flt_tas1SystemMFL is 1 Verify hmd_ctr_tas1FaultCounter is 4 Verify hmd_index_smSystemSPN is 521722 Verify hmd_index_smSystemFMI is 31 Verify hmd_flt_smSystemMFL is 1 Verify hmd_ctr_smFaultCounter is 4 Verify hmd_index_pdu1SystemSPN is 521782 Verify hmd_index_pdu1SystemFMI is 31 Verify hmd_flt_pdu1SystemMFL is 1 Verify hmd_ctr_pdu1FaultCounter is 4 Verify hmd_index_pdu2SystemSPN is 521795 Verify hmd_index_pdu2SystemFMI is 31 Verify hmd_flt_pdu2SystemMFL is 1 Verify hmd_ctr_pdu2FaultCounter is 4 Verify hmd_index_intcSystemSPN is 521672 Verify hmd_index_intcSystemFMI is 31 Verify hmd_flt_intcSystemMFL is 1 Verify hmd_ctr_intcFaultCounter is 4 At: t+14 Set dgps1d_enum_utcStatusValidity to DGPS_UTC_STATUS_WARNING_E Set dgps2d_flg_com2BufferOverrun to DGPS_BUFFER_OVERRUN_E Set vld_enum_vlErrorFR to VL_WATCHDOG_E Set vld_enum_vlErrorFL to VL_RAM_E Set vld_enum_vlErrorRR to VL_CRC_FALSH_E Set vld_flg_pltfmVrtclRLValid to VL_INVALID_E Set acd_flg_nwsWhlAngValid to AC_INVALID_E Set dfd_enum_dmpForce1Err to DF_WATCHDOG_E Set dfd_enum_dmpForce2Err to DF_EXITATION_E Set dpd_enum_dmprFrontErrorCode to DP_WIRING_ERROR_E Set dpd_enum_dmprRearErrorCode to DP_SW_ERROR_E Set dpd_enum_dmprLockErrorCode to DP_CRC_ERROR_USER_E Set dpvd_flg_posSensorNormalRun to DPV_IN_ERROR_STATE_E Set tasd_flg_badTas1Install to 1 Set mmd_enum_systemMode to MM_SYSTEM_MODE_STEER_BY_WIRE_E Set smd_enum_safetyFailReason to SM_DICO_MALFUNCTION_E Set pdud_flg_pdu1OverVoltage to PDU_OVER_VOLTAGE_E Set pdud_flg_pdu2Malfunction12V to PDU_MALFUNCTION_E Set intcd_flg_connectivityGC3 to INTC_NOT_CONNECTED_E Verify hmn_flt_dgps1UtcWarning is 0 Verify hmn_flt_dgps2Com2BufOverrun is 0 Verify hmn_flt_watchdogErrorFR is 0 Verify hmn_flt_ramErrorFL is 0 Verify hmn_flt_crcFalshErrorRR is 0 Verify hmn_flt_pltfmVrtclNotValidRL is 0 Verify hmn_flg_nwsWhlAngValid is 0 Verify hmn_flt_watchdogErrorDf1 is 0 Verify hmn_flt_exitationErrorDf2 is 0 Verify hmn_flt_wiringErrDpF is 0 Verify hmn_flt_swErrDpR is 0 Verify hmn_flt_crcErrUserDpA is 0 Verify hmn_flt_dpvSensorErr is 0 Verify hmn_flg_badTas1Install is 0 Verify hmn_flt_dicoMalfunction is 0 Verify hmn_flt_pdu1OverVoltage is 0 Verify hmn_flt_pdu2Malfunction12V is 0 Verify hmn_flt_connectivityGC3 is 0 Verify hmd_index_dgps1systemSPN is Not generated Verify hmd_index_dgps1systemFMI is Not generated Verify hmd_flt_dgps1systemMFL is Not generated Verify hmd_ctr_dgps1FaultCounter is Not generated Verify hmd_index_dgps2systemSPN is Not generated Verify hmd_index_dgps2systemFMI is Not generated Verify hmd_flt_dgps2systemMFL is Not generated Verify hmd_ctr_dgps2FaultCounter is Not generated Verify hmd_index_vlFRsystemSPN is Not generated Verify hmd_index_vlFRsystemFMI is Not generated Verify hmd_flt_vlFRsystemMFL is Not generated Verify hmd_ctr_vlFRfaultCounter is Not generated Verify hmd_index_vlFLsystemSPN is Not generated Verify hmd_index_vlFLsystemFMI is Not generated Verify hmd_flt_vlFLsystemMFL is Not generated Verify hmd_ctr_vlFLfaultCounter is Not generated Verify hmd_index_vlRRsystemSPN is Not generated Verify hmd_index_vlRRsystemFMI is Not generated Verify hmd_flt_vlRRsystemMFL is Not generated Verify hmd_ctr_vlRRfaultCounter is Not generated Verify hmd_index_vlRLsystemSPN is Not generated Verify hmd_index_vlRLsystemFMI is Not generated Verify hmd_flt_vlRLsystemMFL is Not generated Verify hmd_ctr_vlRLfaultCounter is Not generated Verify hmd_index_acSystemSPN is Not generated Verify hmd_index_acSystemFMI is Not generated Verify hmd_flt_acSystemMFL is Not generated Verify hmd_ctr_acFaultCounter is Not generated Verify hmd_index_df1SystemSPN is Not generated Verify hmd_index_df1SystemFMI is Not generated Verify hmd_flt_df1SystemMFL is Not generated Verify hmd_ctr_df1FaultCounter is Not generated Verify hmd_index_df2SystemSPN is Not generated Verify hmd_index_df2SystemFMI is Not generated Verify hmd_flt_df2SystemMFL is Not generated Verify hmd_ctr_df2FaultCounter is Not generated Verify hmd_index_dpFsystemSPN is Not generated Verify hmd_index_dpFsystemFMI is Not generated Verify hmd_flt_dpFsystemMFL is Not generated Verify hmd_ctr_dpFfaultCounter is Not generated Verify hmd_index_dpRsystemSPN is Not generated Verify hmd_index_dpRsystemFMI is Not generated Verify hmd_flt_dpRsystemMFL is Not generated Verify hmd_ctr_dpRfaultCounter is Not generated Verify hmd_index_dpAsystemSPN is Not generated Verify hmd_index_dpAsystemFMI is Not generated Verify hmd_flt_dpAsystemMFL is Not generated Verify hmd_ctr_dpAfaultCounter is Not generated Verify hmd_index_dpvSystemSPN is Not generated Verify hmd_index_dpvSystemFMI is Not generated Verify hmd_flt_dpvSystemMFL is Not generated Verify hmd_ctr_dpvFaultCounter is Not generated Verify hmd_index_tas1SystemSPN is Not generated Verify hmd_index_tas1SystemFMI is Not generated Verify hmd_flt_tas1SystemMFL is Not generated Verify hmd_ctr_tas1FaultCounter is Not generated Verify hmd_index_smSystemSPN is Not generated Verify hmd_index_smSystemFMI is Not generated Verify hmd_flt_smSystemMFL is Not generated Verify hmd_ctr_smFaultCounter is Not generated Verify hmd_index_pdu1SystemSPN is Not generated Verify hmd_index_pdu1SystemFMI is Not generated Verify hmd_flt_pdu1SystemMFL is Not generated Verify hmd_ctr_pdu1FaultCounter is Not generated Verify hmd_index_pdu2SystemSPN is Not generated Verify hmd_index_pdu2SystemFMI is Not generated Verify hmd_flt_pdu2SystemMFL is Not generated Verify hmd_ctr_pdu2FaultCounter is Not generated Verify hmd_index_intcSystemSPN is Not generated Verify hmd_index_intcSystemFMI is Not generated Verify hmd_flt_intcSystemMFL is Not generated Verify hmd_ctr_intcFaultCounter is Not generated At: t+15 Set dgps1d_enum_utcStatusValidity to DGPS_UTC_STATUS_VALID_E Set dgps2d_flg_com2BufferOverrun to DGPS_BUFFER_NO_OVERRUN_E Set vld_enum_vlErrorFR to VL_NO_ERROR_E Set vld_enum_vlErrorFL to VL_NO_ERROR_E Set vld_enum_vlErrorRR to VL_NO_ERROR_E Set vld_flg_pltfmVrtclRLValid to VL_VALID_E Set acd_flg_nwsWhlAngValid to AC_VALID_E Set dfd_enum_dmpForce1Err to DF_NO_ERROR_E Set dfd_enum_dmpForce2Err to DF_NO_ERROR_E Set dpd_enum_dmprFrontErrorCode to DP_NO_ERROR_E Set dpd_enum_dmprRearErrorCode to DP_NO_ERROR_E Set dpd_enum_dmprLockErrorCode to DP_NO_ERROR_E Set dpvd_flg_posSensorNormalRun to DPV_NORMAL_RUNNING_STATE_E Set tasd_flg_badTas1Install to 0 Set mmd_enum_systemMode to MM_SYSTEM_MODE_STEER_BY_WIRE_E Set smd_enum_safetyFailReason to SM_NORMAL_E Set pdud_flg_pdu1OverVoltage to PDU_NO_OVER_VOLTAGE_E Set pdud_flg_pdu2Malfunction12V to PDU_NO_MALFUNCTION_E Set intcd_flg_connectivityGC3 to INTC_CONNECTED_E Verify hmn_flt_dgps1UtcWarning is 1 Verify hmn_flt_dgps2Com2BufOverrun is 1 Verify hmn_flt_watchdogErrorFR is 1 Verify hmn_flt_ramErrorFL is 1 Verify hmn_flt_crcFalshErrorRR is 1 Verify hmn_flt_pltfmVrtclNotValidRL is 1 Verify hmn_flg_nwsWhlAngValid is 1 Verify hmn_flt_watchdogErrorDf1 is 1 Verify hmn_flt_exitationErrorDf2 is 1 Verify hmn_flt_wiringErrDpF is 1 Verify hmn_flt_swErrDpR is 1 Verify hmn_flt_crcErrUserDpA is 1 Verify hmn_flt_dpvSensorErr is 1 Verify hmn_flg_badTas1Install is 1 Verify hmn_flt_dicoMalfunction is 1 Verify hmn_flt_pdu1OverVoltage is 1 Verify hmn_flt_pdu2Malfunction12V is 1 Verify hmn_flt_connectivityGC3 is 1 Verify hmd_index_dgps1systemSPN is 521512 Verify hmd_index_dgps1systemFMI is 31 Verify hmd_flt_dgps1systemMFL is 1 Verify hmd_ctr_dgps1FaultCounter is 4 Verify hmd_index_dgps2systemSPN is 521541 Verify hmd_index_dgps2systemFMI is 31 Verify hmd_flt_dgps2systemMFL is 1 Verify hmd_ctr_dgps2FaultCounter is 4 Verify hmd_index_vlFRsystemSPN is 521474 Verify hmd_index_vlFRsystemFMI is 31 Verify hmd_flt_vlFRsystemMFL is 1 Verify hmd_ctr_vlFRfaultCounter is 4 Verify hmd_index_vlFLsystemSPN is 521485 Verify hmd_index_vlFLsystemFMI is 31 Verify hmd_flt_vlFLsystemMFL is 1 Verify hmd_ctr_vlFLfaultCounter is 4 Verify hmd_index_vlRRsystemSPN is 521496 Verify hmd_index_vlRRsystemFMI is 31 Verify hmd_flt_vlRRsystemMFL is 1 Verify hmd_ctr_vlRRfaultCounter is 4 Verify hmd_index_vlRLsystemSPN is 521507 Verify hmd_index_vlRLsystemFMI is 31 Verify hmd_flt_vlRLsystemMFL is 1 Verify hmd_ctr_vlRLfaultCounter is 4 Verify hmd_index_acSystemSPN is 521652 Verify hmd_index_acSystemFMI is 31 Verify hmd_flt_acSystemMFL is 1 Verify hmd_ctr_acFaultCounter is 4 Verify hmd_index_df1SystemSPN is 521573 Verify hmd_index_df1SystemFMI is 31 Verify hmd_flt_df1SystemMFL is 1 Verify hmd_ctr_df1FaultCounter is 4 Verify hmd_index_df2SystemSPN is 521582 Verify hmd_index_df2SystemFMI is 31 Verify hmd_flt_df2SystemMFL is 1 Verify hmd_ctr_df2FaultCounter is 4 Verify hmd_index_dpFsystemSPN is 521592 Verify hmd_index_dpFsystemFMI is 31 Verify hmd_flt_dpFsystemMFL is 1 Verify hmd_ctr_dpFfaultCounter is 4 Verify hmd_index_dpRsystemSPN is 521603 Verify hmd_index_dpRsystemFMI is 31 Verify hmd_flt_dpRsystemMFL is 1 Verify hmd_ctr_dpRfaultCounter is 4 Verify hmd_index_dpAsystemSPN is 521614 Verify hmd_index_dpAsystemFMI is 31 Verify hmd_flt_dpAsystemMFL is 1 Verify hmd_ctr_dpAfaultCounter is 4 Verify hmd_index_dpvSystemSPN is 521552 Verify hmd_index_dpvSystemFMI is 31 Verify hmd_flt_dpvSystemMFL is 1 Verify hmd_ctr_dpvFaultCounter is 4 Verify hmd_index_tas1SystemSPN is 521772 Verify hmd_index_tas1SystemFMI is 31 Verify hmd_flt_tas1SystemMFL is 1 Verify hmd_ctr_tas1FaultCounter is 4 Verify hmd_index_smSystemSPN is 521722 Verify hmd_index_smSystemFMI is 31 Verify hmd_flt_smSystemMFL is 1 Verify hmd_ctr_smFaultCounter is 4 Verify hmd_index_pdu1SystemSPN is 521782 Verify hmd_index_pdu1SystemFMI is 31 Verify hmd_flt_pdu1SystemMFL is 1 Verify hmd_ctr_pdu1FaultCounter is 4 Verify hmd_index_pdu2SystemSPN is 521795 Verify hmd_index_pdu2SystemFMI is 31 Verify hmd_flt_pdu2SystemMFL is 1 Verify hmd_ctr_pdu2FaultCounter is 4 Verify hmd_index_intcSystemSPN is 521672 Verify hmd_index_intcSystemFMI is 31 Verify hmd_flt_intcSystemMFL is 1 Verify hmd_ctr_intcFaultCounter is 4 At: t+16 Set dgps1d_enum_utcStatusValidity to DGPS_UTC_STATUS_VALID_E Set dgps2d_flg_com2BufferOverrun to DGPS_BUFFER_NO_OVERRUN_E Set vld_enum_vlErrorFR to VL_NO_ERROR_E Set vld_enum_vlErrorFL to VL_NO_ERROR_E Set vld_enum_vlErrorRR to VL_NO_ERROR_E Set vld_flg_pltfmVrtclRLValid to VL_VALID_E Set acd_flg_nwsWhlAngValid to AC_VALID_E Set dfd_enum_dmpForce1Err to DF_NO_ERROR_E Set dfd_enum_dmpForce2Err to DF_NO_ERROR_E Set dpd_enum_dmprFrontErrorCode to DP_NO_ERROR_E Set dpd_enum_dmprRearErrorCode to DP_NO_ERROR_E Set dpd_enum_dmprLockErrorCode to DP_NO_ERROR_E Set dpvd_flg_posSensorNormalRun to DPV_NORMAL_RUNNING_STATE_E Set tasd_flg_badTas1Install to 0 Set mmd_enum_systemMode to MM_SYSTEM_MODE_STEER_BY_WIRE_E Set smd_enum_safetyFailReason to SM_NORMAL_E Set pdud_flg_pdu1OverVoltage to PDU_NO_OVER_VOLTAGE_E Set pdud_flg_pdu2Malfunction12V to PDU_NO_MALFUNCTION_E Set intcd_flg_connectivityGC3 to INTC_CONNECTED_E Verify hmn_flt_dgps1UtcWarning is 0 Verify hmn_flt_dgps2Com2BufOverrun is 0 Verify hmn_flt_watchdogErrorFR is 0 Verify hmn_flt_ramErrorFL is 0 Verify hmn_flt_crcFalshErrorRR is 0 Verify hmn_flt_pltfmVrtclNotValidRL is 0 Verify hmn_flg_nwsWhlAngValid is 0 Verify hmn_flt_watchdogErrorDf1 is 0 Verify hmn_flt_exitationErrorDf2 is 0 Verify hmn_flt_wiringErrDpF is 0 Verify hmn_flt_swErrDpR is 0 Verify hmn_flt_crcErrUserDpA is 0 Verify hmn_flt_dpvSensorErr is 0 Verify hmn_flg_badTas1Install is 0 Verify hmn_flt_dicoMalfunction is 0 Verify hmn_flt_pdu1OverVoltage is 0 Verify hmn_flt_pdu2Malfunction12V is 0 Verify hmn_flt_connectivityGC3 is 0 Verify hmd_index_dgps1systemSPN is Not generated Verify hmd_index_dgps1systemFMI is Not generated Verify hmd_flt_dgps1systemMFL is Not generated Verify hmd_ctr_dgps1FaultCounter is Not generated Verify hmd_index_dgps2systemSPN is Not generated Verify hmd_index_dgps2systemFMI is Not generated Verify hmd_flt_dgps2systemMFL is Not generated Verify hmd_ctr_dgps2FaultCounter is Not generated Verify hmd_index_vlFRsystemSPN is Not generated Verify hmd_index_vlFRsystemFMI is Not generated Verify hmd_flt_vlFRsystemMFL is Not generated Verify hmd_ctr_vlFRfaultCounter is Not generated Verify hmd_index_vlFLsystemSPN is Not generated Verify hmd_index_vlFLsystemFMI is Not generated Verify hmd_flt_vlFLsystemMFL is Not generated Verify hmd_ctr_vlFLfaultCounter is Not generated Verify hmd_index_vlRRsystemSPN is Not generated Verify hmd_index_vlRRsystemFMI is Not generated Verify hmd_flt_vlRRsystemMFL is Not generated Verify hmd_ctr_vlRRfaultCounter is Not generated Verify hmd_index_vlRLsystemSPN is Not generated Verify hmd_index_vlRLsystemFMI is Not generated Verify hmd_flt_vlRLsystemMFL is Not generated Verify hmd_ctr_vlRLfaultCounter is Not generated Verify hmd_index_acSystemSPN is Not generated Verify hmd_index_acSystemFMI is Not generated Verify hmd_flt_acSystemMFL is Not generated Verify hmd_ctr_acFaultCounter is Not generated Verify hmd_index_df1SystemSPN is Not generated Verify hmd_index_df1SystemFMI is Not generated Verify hmd_flt_df1SystemMFL is Not generated Verify hmd_ctr_df1FaultCounter is Not generated Verify hmd_index_df2SystemSPN is Not generated Verify hmd_index_df2SystemFMI is Not generated Verify hmd_flt_df2SystemMFL is Not generated Verify hmd_ctr_df2FaultCounter is Not generated Verify hmd_index_dpFsystemSPN is Not generated Verify hmd_index_dpFsystemFMI is Not generated Verify hmd_flt_dpFsystemMFL is Not generated Verify hmd_ctr_dpFfaultCounter is Not generated Verify hmd_index_dpRsystemSPN is Not generated Verify hmd_index_dpRsystemFMI is Not generated Verify hmd_flt_dpRsystemMFL is Not generated Verify hmd_ctr_dpRfaultCounter is Not generated Verify hmd_index_dpAsystemSPN is Not generated Verify hmd_index_dpAsystemFMI is Not generated Verify hmd_flt_dpAsystemMFL is Not generated Verify hmd_ctr_dpAfaultCounter is Not generated Verify hmd_index_dpvSystemSPN is Not generated Verify hmd_index_dpvSystemFMI is Not generated Verify hmd_flt_dpvSystemMFL is Not generated Verify hmd_ctr_dpvFaultCounter is Not generated Verify hmd_index_tas1SystemSPN is Not generated Verify hmd_index_tas1SystemFMI is Not generated Verify hmd_flt_tas1SystemMFL is Not generated Verify hmd_ctr_tas1FaultCounter is Not generated Verify hmd_index_smSystemSPN is Not generated Verify hmd_index_smSystemFMI is Not generated Verify hmd_flt_smSystemMFL is Not generated Verify hmd_ctr_smFaultCounter is Not generated Verify hmd_index_pdu1SystemSPN is Not generated Verify hmd_index_pdu1SystemFMI is Not generated Verify hmd_flt_pdu1SystemMFL is Not generated Verify hmd_ctr_pdu1FaultCounter is Not generated Verify hmd_index_pdu2SystemSPN is Not generated Verify hmd_index_pdu2SystemFMI is Not generated Verify hmd_flt_pdu2SystemMFL is Not generated Verify hmd_ctr_pdu2FaultCounter is Not generated Verify hmd_index_intcSystemSPN is Not generated Verify hmd_index_intcSystemFMI is Not generated Verify hmd_flt_intcSystemMFL is Not generated Verify hmd_ctr_intcFaultCounter is Not generated At: t+17 Set dgps1d_enum_utcStatusValidity to DGPS_UTC_STATUS_WARNING_E Set dgps2d_flg_com2BufferOverrun to DGPS_BUFFER_OVERRUN_E Set vld_enum_vlErrorFR to VL_WATCHDOG_E Set vld_enum_vlErrorFL to VL_RAM_E Set vld_enum_vlErrorRR to VL_CRC_FALSH_E Set vld_flg_pltfmVrtclRLValid to VL_INVALID_E Set acd_flg_nwsWhlAngValid to AC_INVALID_E Set dfd_enum_dmpForce1Err to DF_WATCHDOG_E Set dfd_enum_dmpForce2Err to DF_EXITATION_E Set dpd_enum_dmprFrontErrorCode to DP_WIRING_ERROR_E Set dpd_enum_dmprRearErrorCode to DP_SW_ERROR_E Set dpd_enum_dmprLockErrorCode to DP_CRC_ERROR_USER_E Set dpvd_flg_posSensorNormalRun to DPV_IN_ERROR_STATE_E Set tasd_flg_badTas1Install to 1 Set mmd_enum_systemMode to MM_SYSTEM_MODE_STEER_BY_WIRE_E Set smd_enum_safetyFailReason to SM_DICO_MALFUNCTION_E Set pdud_flg_pdu1OverVoltage to PDU_OVER_VOLTAGE_E Set pdud_flg_pdu2Malfunction12V to PDU_MALFUNCTION_E Set intcd_flg_connectivityGC3 to INTC_NOT_CONNECTED_E Verify hmn_flt_dgps1UtcWarning is 1 Verify hmn_flt_dgps2Com2BufOverrun is 1 Verify hmn_flt_watchdogErrorFR is 1 Verify hmn_flt_ramErrorFL is 1 Verify hmn_flt_crcFalshErrorRR is 1 Verify hmn_flt_pltfmVrtclNotValidRL is 1 Verify hmn_flg_nwsWhlAngValid is 1 Verify hmn_flt_watchdogErrorDf1 is 1 Verify hmn_flt_exitationErrorDf2 is 1 Verify hmn_flt_wiringErrDpF is 1 Verify hmn_flt_swErrDpR is 1 Verify hmn_flt_crcErrUserDpA is 1 Verify hmn_flt_dpvSensorErr is 1 Verify hmn_flg_badTas1Install is 1 Verify hmn_flt_dicoMalfunction is 1 Verify hmn_flt_pdu1OverVoltage is 1 Verify hmn_flt_pdu2Malfunction12V is 1 Verify hmn_flt_connectivityGC3 is 1 Verify hmd_index_dgps1systemSPN is 521512 Verify hmd_index_dgps1systemFMI is 31 Verify hmd_flt_dgps1systemMFL is 1 Verify hmd_ctr_dgps1FaultCounter is 5 Verify hmd_index_dgps2systemSPN is 521541 Verify hmd_index_dgps2systemFMI is 31 Verify hmd_flt_dgps2systemMFL is 1 Verify hmd_ctr_dgps2FaultCounter is 5 Verify hmd_index_vlFRsystemSPN is 521474 Verify hmd_index_vlFRsystemFMI is 31 Verify hmd_flt_vlFRsystemMFL is 1 Verify hmd_ctr_vlFRfaultCounter is 5 Verify hmd_index_vlFLsystemSPN is 521485 Verify hmd_index_vlFLsystemFMI is 31 Verify hmd_flt_vlFLsystemMFL is 1 Verify hmd_ctr_vlFLfaultCounter is 5 Verify hmd_index_vlRRsystemSPN is 521496 Verify hmd_index_vlRRsystemFMI is 31 Verify hmd_flt_vlRRsystemMFL is 1 Verify hmd_ctr_vlRRfaultCounter is 5 Verify hmd_index_vlRLsystemSPN is 521507 Verify hmd_index_vlRLsystemFMI is 31 Verify hmd_flt_vlRLsystemMFL is 1 Verify hmd_ctr_vlRLfaultCounter is 5 Verify hmd_index_acSystemSPN is 521652 Verify hmd_index_acSystemFMI is 31 Verify hmd_flt_acSystemMFL is 1 Verify hmd_ctr_acFaultCounter is 5 Verify hmd_index_df1SystemSPN is 521573 Verify hmd_index_df1SystemFMI is 31 Verify hmd_flt_df1SystemMFL is 1 Verify hmd_ctr_df1FaultCounter is 5 Verify hmd_index_df2SystemSPN is 521582 Verify hmd_index_df2SystemFMI is 31 Verify hmd_flt_df2SystemMFL is 1 Verify hmd_ctr_df2FaultCounter is 5 Verify hmd_index_dpFsystemSPN is 521592 Verify hmd_index_dpFsystemFMI is 31 Verify hmd_flt_dpFsystemMFL is 1 Verify hmd_ctr_dpFfaultCounter is 5 Verify hmd_index_dpRsystemSPN is 521603 Verify hmd_index_dpRsystemFMI is 31 Verify hmd_flt_dpRsystemMFL is 1 Verify hmd_ctr_dpRfaultCounter is 5 Verify hmd_index_dpAsystemSPN is 521614 Verify hmd_index_dpAsystemFMI is 31 Verify hmd_flt_dpAsystemMFL is 1 Verify hmd_ctr_dpAfaultCounter is 5 Verify hmd_index_dpvSystemSPN is 521552 Verify hmd_index_dpvSystemFMI is 31 Verify hmd_flt_dpvSystemMFL is 1 Verify hmd_ctr_dpvFaultCounter is 5 Verify hmd_index_tas1SystemSPN is 521772 Verify hmd_index_tas1SystemFMI is 31 Verify hmd_flt_tas1SystemMFL is 1 Verify hmd_ctr_tas1FaultCounter is 5 Verify hmd_index_smSystemSPN is 521722 Verify hmd_index_smSystemFMI is 31 Verify hmd_flt_smSystemMFL is 1 Verify hmd_ctr_smFaultCounter is 5 Verify hmd_index_pdu1SystemSPN is 521782 Verify hmd_index_pdu1SystemFMI is 31 Verify hmd_flt_pdu1SystemMFL is 1 Verify hmd_ctr_pdu1FaultCounter is 5 Verify hmd_index_pdu2SystemSPN is 521795 Verify hmd_index_pdu2SystemFMI is 31 Verify hmd_flt_pdu2SystemMFL is 1 Verify hmd_ctr_pdu2FaultCounter is 5 Verify hmd_index_intcSystemSPN is 521672 Verify hmd_index_intcSystemFMI is 31 Verify hmd_flt_intcSystemMFL is 1 Verify hmd_ctr_intcFaultCounter is 5 |  | NORMAL | Nom/Nom | Test Case | SSDD-L-23596 SSDD-L-35423 |  |  | hm_mfl_ref\DGPS1 hm_mfl_ref\DGPS2 hm_mfl_ref\VIFR hm_mfl_ref\VIFL hm_mfl_ref\VIRR hm_mfl_ref\VIRL hm_mfl_ref\AC hm_mfl_ref\DF1 hm_mfl_ref\DF2 hm_mfl_ref\DPrFront hm_mfl_ref\DPrRear hm_mfl_ref\DPrAutoLock hm_mfl_ref\DPV hm_mfl_ref\TAS1 hm_mfl_ref\SM hm_mfl_ref\PDU1 hm_mfl_ref\PDU2 hm_mfl_ref\intc | Continuation of TC : TXB-HLC-TC_12672
TXB-HLC-TC_14475 | 4.1.2.16.0-743 |  | At: t+18 Set dgps1d_enum_utcStatusValidity to DGPS_UTC_STATUS_WARNING_E Set dgps2d_flg_com2BufferOverrun to DGPS_BUFFER_OVERRUN_E Set vld_enum_vlErrorFR to VL_WATCHDOG_E Set vld_enum_vlErrorFL to VL_RAM_E Set vld_enum_vlErrorRR to VL_CRC_FALSH_E Set vld_flg_pltfmVrtclRLValid to VL_INVALID_E Set acd_flg_nwsWhlAngValid to AC_INVALID_E Set dfd_enum_dmpForce1Err to DF_WATCHDOG_E Set dfd_enum_dmpForce2Err to DF_EXITATION_E Set dpd_enum_dmprFrontErrorCode to DP_WIRING_ERROR_E Set dpd_enum_dmprRearErrorCode to DP_SW_ERROR_E Set dpd_enum_dmprLockErrorCode to DP_CRC_ERROR_USER_E Set dpvd_flg_posSensorNormalRun to DPV_IN_ERROR_STATE_E Set tasd_flg_badTas1Install to 1 Set mmd_enum_systemMode to MM_SYSTEM_MODE_STEER_BY_WIRE_E Set smd_enum_safetyFailReason to SM_DICO_MALFUNCTION_E Set pdud_flg_pdu1OverVoltage to PDU_OVER_VOLTAGE_E Set pdud_flg_pdu2Malfunction12V to PDU_MALFUNCTION_E Set intcd_flg_connectivityGC3 to INTC_NOT_CONNECTED_E Verify hmn_flt_dgps1UtcWarning is 0 Verify hmn_flt_dgps2Com2BufOverrun is 0 Verify hmn_flt_watchdogErrorFR is 0 Verify hmn_flt_ramErrorFL is 0 Verify hmn_flt_crcFalshErrorRR is 0 Verify hmn_flt_pltfmVrtclNotValidRL is 0 Verify hmn_flg_nwsWhlAngValid is 0 Verify hmn_flt_watchdogErrorDf1 is 0 Verify hmn_flt_exitationErrorDf2 is 0 Verify hmn_flt_wiringErrDpF is 0 Verify hmn_flt_swErrDpR is 0 Verify hmn_flt_crcErrUserDpA is 0 Verify hmn_flt_dpvSensorErr is 0 Verify hmn_flg_badTas1Install is 0 Verify hmn_flt_dicoMalfunction is 0 Verify hmn_flt_pdu1OverVoltage is 0 Verify hmn_flt_pdu2Malfunction12V is 0 Verify hmn_flt_connectivityGC3 is 0 Verify hmd_index_dgps1systemSPN is Not generated Verify hmd_index_dgps1systemFMI is Not generated Verify hmd_flt_dgps1systemMFL is Not generated Verify hmd_ctr_dgps1FaultCounter is Not generated Verify hmd_index_dgps2systemSPN is Not generated Verify hmd_index_dgps2systemFMI is Not generated Verify hmd_flt_dgps2systemMFL is Not generated Verify hmd_ctr_dgps2FaultCounter is Not generated Verify hmd_index_vlFRsystemSPN is Not generated Verify hmd_index_vlFRsystemFMI is Not generated Verify hmd_flt_vlFRsystemMFL is Not generated Verify hmd_ctr_vlFRfaultCounter is Not generated Verify hmd_index_vlFLsystemSPN is Not generated Verify hmd_index_vlFLsystemFMI is Not generated Verify hmd_flt_vlFLsystemMFL is Not generated Verify hmd_ctr_vlFLfaultCounter is Not generated Verify hmd_index_vlRRsystemSPN is Not generated Verify hmd_index_vlRRsystemFMI is Not generated Verify hmd_flt_vlRRsystemMFL is Not generated Verify hmd_ctr_vlRRfaultCounter is Not generated Verify hmd_index_vlRLsystemSPN is Not generated Verify hmd_index_vlRLsystemFMI is Not generated Verify hmd_flt_vlRLsystemMFL is Not generated Verify hmd_ctr_vlRLfaultCounter is Not generated Verify hmd_index_acSystemSPN is Not generated Verify hmd_index_acSystemFMI is Not generated Verify hmd_flt_acSystemMFL is Not generated Verify hmd_ctr_acFaultCounter is Not generated Verify hmd_index_df1SystemSPN is Not generated Verify hmd_index_df1SystemFMI is Not generated Verify hmd_flt_df1SystemMFL is Not generated Verify hmd_ctr_df1FaultCounter is Not generated Verify hmd_index_df2SystemSPN is Not generated Verify hmd_index_df2SystemFMI is Not generated Verify hmd_flt_df2SystemMFL is Not generated Verify hmd_ctr_df2FaultCounter is Not generated Verify hmd_index_dpFsystemSPN is Not generated Verify hmd_index_dpFsystemFMI is Not generated Verify hmd_flt_dpFsystemMFL is Not generated Verify hmd_ctr_dpFfaultCounter is Not generated Verify hmd_index_dpRsystemSPN is Not generated Verify hmd_index_dpRsystemFMI is Not generated Verify hmd_flt_dpRsystemMFL is Not generated Verify hmd_ctr_dpRfaultCounter is Not generated Verify hmd_index_dpAsystemSPN is Not generated Verify hmd_index_dpAsystemFMI is Not generated Verify hmd_flt_dpAsystemMFL is Not generated Verify hmd_ctr_dpAfaultCounter is Not generated Verify hmd_index_dpvSystemSPN is Not generated Verify hmd_index_dpvSystemFMI is Not generated Verify hmd_flt_dpvSystemMFL is Not generated Verify hmd_ctr_dpvFaultCounter is Not generated Verify hmd_index_tas1SystemSPN is Not generated Verify hmd_index_tas1SystemFMI is Not generated Verify hmd_flt_tas1SystemMFL is Not generated Verify hmd_ctr_tas1FaultCounter is Not generated Verify hmd_index_smSystemSPN is Not generated Verify hmd_index_smSystemFMI is Not generated Verify hmd_flt_smSystemMFL is Not generated Verify hmd_ctr_smFaultCounter is Not generated Verify hmd_index_pdu1SystemSPN is Not generated Verify hmd_index_pdu1SystemFMI is Not generated Verify hmd_flt_pdu1SystemMFL is Not generated Verify hmd_ctr_pdu1FaultCounter is Not generated Verify hmd_index_pdu2SystemSPN is Not generated Verify hmd_index_pdu2SystemFMI is Not generated Verify hmd_flt_pdu2SystemMFL is Not generated Verify hmd_ctr_pdu2FaultCounter is Not generated Verify hmd_index_intcSystemSPN is Not generated Verify hmd_index_intcSystemFMI is Not generated Verify hmd_flt_intcSystemMFL is Not generated Verify hmd_ctr_intcFaultCounter is Not generated At: t+19 Set dgps1d_enum_utcStatusValidity to DGPS_UTC_STATUS_VALID_E Set dgps2d_flg_com2BufferOverrun to DGPS_BUFFER_NO_OVERRUN_E Set vld_enum_vlErrorFR to VL_NO_ERROR_E Set vld_enum_vlErrorFL to VL_NO_ERROR_E Set vld_enum_vlErrorRR to VL_NO_ERROR_E Set vld_flg_pltfmVrtclRLValid to VL_VALID_E Set acd_flg_nwsWhlAngValid to AC_VALID_E Set dfd_enum_dmpForce1Err to DF_NO_ERROR_E Set dfd_enum_dmpForce2Err to DF_NO_ERROR_E Set dpd_enum_dmprFrontErrorCode to DP_NO_ERROR_E Set dpd_enum_dmprRearErrorCode to DP_NO_ERROR_E Set dpd_enum_dmprLockErrorCode to DP_NO_ERROR_E Set dpvd_flg_posSensorNormalRun to DPV_NORMAL_RUNNING_STATE_E Set tasd_flg_badTas1Install to 0 Set mmd_enum_systemMode to MM_SYSTEM_MODE_STEER_BY_WIRE_E Set smd_enum_safetyFailReason to SM_NORMAL_E Set pdud_flg_pdu1OverVoltage to PDU_NO_OVER_VOLTAGE_E Set pdud_flg_pdu2Malfunction12V to PDU_NO_MALFUNCTION_E Set intcd_flg_connectivityGC3 to INTC_CONNECTED_E Verify hmn_flt_dgps1UtcWarning is 1 Verify hmn_flt_dgps2Com2BufOverrun is 1 Verify hmn_flt_watchdogErrorFR is 1 Verify hmn_flt_ramErrorFL is 1 Verify hmn_flt_crcFalshErrorRR is 1 Verify hmn_flt_pltfmVrtclNotValidRL is 1 Verify hmn_flg_nwsWhlAngValid is 1 Verify hmn_flt_watchdogErrorDf1 is 1 Verify hmn_flt_exitationErrorDf2 is 1 Verify hmn_flt_wiringErrDpF is 1 Verify hmn_flt_swErrDpR is 1 Verify hmn_flt_crcErrUserDpA is 1 Verify hmn_flt_dpvSensorErr is 1 Verify hmn_flg_badTas1Install is 1 Verify hmn_flt_dicoMalfunction is 1 Verify hmn_flt_pdu1OverVoltage is 1 Verify hmn_flt_pdu2Malfunction12V is 1 Verify hmn_flt_connectivityGC3 is 1 Verify hmd_index_dgps1systemSPN is 521512 Verify hmd_index_dgps1systemFMI is 31 Verify hmd_flt_dgps1systemMFL is 1 Verify hmd_ctr_dgps1FaultCounter is 5 Verify hmd_index_dgps2systemSPN is 521541 Verify hmd_index_dgps2systemFMI is 31 Verify hmd_flt_dgps2systemMFL is 1 Verify hmd_ctr_dgps2FaultCounter is 5 Verify hmd_index_vlFRsystemSPN is 521474 Verify hmd_index_vlFRsystemFMI is 31 Verify hmd_flt_vlFRsystemMFL is 1 Verify hmd_ctr_vlFRfaultCounter is 5 Verify hmd_index_vlFLsystemSPN is 521485 Verify hmd_index_vlFLsystemFMI is 31 Verify hmd_flt_vlFLsystemMFL is 1 Verify hmd_ctr_vlFLfaultCounter is 5 Verify hmd_index_vlRRsystemSPN is 521496 Verify hmd_index_vlRRsystemFMI is 31 Verify hmd_flt_vlRRsystemMFL is 1 Verify hmd_ctr_vlRRfaultCounter is 5 Verify hmd_index_vlRLsystemSPN is 521507 Verify hmd_index_vlRLsystemFMI is 31 Verify hmd_flt_vlRLsystemMFL is 1 Verify hmd_ctr_vlRLfaultCounter is 5 Verify hmd_index_acSystemSPN is 521652 Verify hmd_index_acSystemFMI is 31 Verify hmd_flt_acSystemMFL is 1 Verify hmd_ctr_acFaultCounter is 5 Verify hmd_index_df1SystemSPN is 521573 Verify hmd_index_df1SystemFMI is 31 Verify hmd_flt_df1SystemMFL is 1 Verify hmd_ctr_df1FaultCounter is 5 Verify hmd_index_df2SystemSPN is 521582 Verify hmd_index_df2SystemFMI is 31 Verify hmd_flt_df2SystemMFL is 1 Verify hmd_ctr_df2FaultCounter is 5 Verify hmd_index_dpFsystemSPN is 521592 Verify hmd_index_dpFsystemFMI is 31 Verify hmd_flt_dpFsystemMFL is 1 Verify hmd_ctr_dpFfaultCounter is 5 Verify hmd_index_dpRsystemSPN is 521603 Verify hmd_index_dpRsystemFMI is 31 Verify hmd_flt_dpRsystemMFL is 1 Verify hmd_ctr_dpRfaultCounter is 5 Verify hmd_index_dpAsystemSPN is 521614 Verify hmd_index_dpAsystemFMI is 31 Verify hmd_flt_dpAsystemMFL is 1 Verify hmd_ctr_dpAfaultCounter is 5 Verify hmd_index_dpvSystemSPN is 521552 Verify hmd_index_dpvSystemFMI is 31 Verify hmd_flt_dpvSystemMFL is 1 Verify hmd_ctr_dpvFaultCounter is 5 Verify hmd_index_tas1SystemSPN is 521772 Verify hmd_index_tas1SystemFMI is 31 Verify hmd_flt_tas1SystemMFL is 1 Verify hmd_ctr_tas1FaultCounter is 5 Verify hmd_index_smSystemSPN is 521722 Verify hmd_index_smSystemFMI is 31 Verify hmd_flt_smSystemMFL is 1 Verify hmd_ctr_smFaultCounter is 5 Verify hmd_index_pdu1SystemSPN is 521782 Verify hmd_index_pdu1SystemFMI is 31 Verify hmd_flt_pdu1SystemMFL is 1 Verify hmd_ctr_pdu1FaultCounter is 5 Verify hmd_index_pdu2SystemSPN is 521795 Verify hmd_index_pdu2SystemFMI is 31 Verify hmd_flt_pdu2SystemMFL is 1 Verify hmd_ctr_pdu2FaultCounter is 5 Verify hmd_index_intcSystemSPN is 521672 Verify hmd_index_intcSystemFMI is 31 Verify hmd_flt_intcSystemMFL is 1 Verify hmd_ctr_intcFaultCounter is 5 At: t+20 Set dgps1d_enum_utcStatusValidity to DGPS_UTC_STATUS_VALID_E Set dgps2d_flg_com2BufferOverrun to DGPS_BUFFER_NO_OVERRUN_E Set vld_enum_vlErrorFR to VL_NO_ERROR_E Set vld_enum_vlErrorFL to VL_NO_ERROR_E Set vld_enum_vlErrorRR to VL_NO_ERROR_E Set vld_flg_pltfmVrtclRLValid to VL_VALID_E Set acd_flg_nwsWhlAngValid to AC_VALID_E Set dfd_enum_dmpForce1Err to DF_NO_ERROR_E Set dfd_enum_dmpForce2Err to DF_NO_ERROR_E Set dpd_enum_dmprFrontErrorCode to DP_NO_ERROR_E Set dpd_enum_dmprRearErrorCode to DP_NO_ERROR_E Set dpd_enum_dmprLockErrorCode to DP_NO_ERROR_E Set dpvd_flg_posSensorNormalRun to DPV_NORMAL_RUNNING_STATE_E Set tasd_flg_badTas1Install to 0 Set mmd_enum_systemMode to MM_SYSTEM_MODE_STEER_BY_WIRE_E Set smd_enum_safetyFailReason to SM_NORMAL_E Set pdud_flg_pdu1OverVoltage to PDU_NO_OVER_VOLTAGE_E Set pdud_flg_pdu2Malfunction12V to PDU_NO_MALFUNCTION_E Set intcd_flg_connectivityGC3 to INTC_CONNECTED_E Verify hmn_flt_dgps1UtcWarning is 0 Verify hmn_flt_dgps2Com2BufOverrun is 0 Verify hmn_flt_watchdogErrorFR is 0 Verify hmn_flt_ramErrorFL is 0 Verify hmn_flt_crcFalshErrorRR is 0 Verify hmn_flt_pltfmVrtclNotValidRL is 0 Verify hmn_flg_nwsWhlAngValid is 0 Verify hmn_flt_watchdogErrorDf1 is 0 Verify hmn_flt_exitationErrorDf2 is 0 Verify hmn_flt_wiringErrDpF is 0 Verify hmn_flt_swErrDpR is 0 Verify hmn_flt_crcErrUserDpA is 0 Verify hmn_flt_dpvSensorErr is 0 Verify hmn_flg_badTas1Install is 0 Verify hmn_flt_dicoMalfunction is 0 Verify hmn_flt_pdu1OverVoltage is 0 Verify hmn_flt_pdu2Malfunction12V is 0 Verify hmn_flt_connectivityGC3 is 0 Verify hmd_index_dgps1systemSPN is Not generated Verify hmd_index_dgps1systemFMI is Not generated Verify hmd_flt_dgps1systemMFL is Not generated Verify hmd_ctr_dgps1FaultCounter is Not generated Verify hmd_index_dgps2systemSPN is Not generated Verify hmd_index_dgps2systemFMI is Not generated Verify hmd_flt_dgps2systemMFL is Not generated Verify hmd_ctr_dgps2FaultCounter is Not generated Verify hmd_index_vlFRsystemSPN is Not generated Verify hmd_index_vlFRsystemFMI is Not generated Verify hmd_flt_vlFRsystemMFL is Not generated Verify hmd_ctr_vlFRfaultCounter is Not generated Verify hmd_index_vlFLsystemSPN is Not generated Verify hmd_index_vlFLsystemFMI is Not generated Verify hmd_flt_vlFLsystemMFL is Not generated Verify hmd_ctr_vlFLfaultCounter is Not generated Verify hmd_index_vlRRsystemSPN is Not generated Verify hmd_index_vlRRsystemFMI is Not generated Verify hmd_flt_vlRRsystemMFL is Not generated Verify hmd_ctr_vlRRfaultCounter is Not generated Verify hmd_index_vlRLsystemSPN is Not generated Verify hmd_index_vlRLsystemFMI is Not generated Verify hmd_flt_vlRLsystemMFL is Not generated Verify hmd_ctr_vlRLfaultCounter is Not generated Verify hmd_index_acSystemSPN is Not generated Verify hmd_index_acSystemFMI is Not generated Verify hmd_flt_acSystemMFL is Not generated Verify hmd_ctr_acFaultCounter is Not generated Verify hmd_index_df1SystemSPN is Not generated Verify hmd_index_df1SystemFMI is Not generated Verify hmd_flt_df1SystemMFL is Not generated Verify hmd_ctr_df1FaultCounter is Not generated Verify hmd_index_df2SystemSPN is Not generated Verify hmd_index_df2SystemFMI is Not generated Verify hmd_flt_df2SystemMFL is Not generated Verify hmd_ctr_df2FaultCounter is Not generated Verify hmd_index_dpFsystemSPN is Not generated Verify hmd_index_dpFsystemFMI is Not generated Verify hmd_flt_dpFsystemMFL is Not generated Verify hmd_ctr_dpFfaultCounter is Not generated Verify hmd_index_dpRsystemSPN is Not generated Verify hmd_index_dpRsystemFMI is Not generated Verify hmd_flt_dpRsystemMFL is Not generated Verify hmd_ctr_dpRfaultCounter is Not generated Verify hmd_index_dpAsystemSPN is Not generated Verify hmd_index_dpAsystemFMI is Not generated Verify hmd_flt_dpAsystemMFL is Not generated Verify hmd_ctr_dpAfaultCounter is Not generated Verify hmd_index_dpvSystemSPN is Not generated Verify hmd_index_dpvSystemFMI is Not generated Verify hmd_flt_dpvSystemMFL is Not generated Verify hmd_ctr_dpvFaultCounter is Not generated Verify hmd_index_tas1SystemSPN is Not generated Verify hmd_index_tas1SystemFMI is Not generated Verify hmd_flt_tas1SystemMFL is Not generated Verify hmd_ctr_tas1FaultCounter is Not generated Verify hmd_index_smSystemSPN is Not generated Verify hmd_index_smSystemFMI is Not generated Verify hmd_flt_smSystemMFL is Not generated Verify hmd_ctr_smFaultCounter is Not generated Verify hmd_index_pdu1SystemSPN is Not generated Verify hmd_index_pdu1SystemFMI is Not generated Verify hmd_flt_pdu1SystemMFL is Not generated Verify hmd_ctr_pdu1FaultCounter is Not generated Verify hmd_index_pdu2SystemSPN is Not generated Verify hmd_index_pdu2SystemFMI is Not generated Verify hmd_flt_pdu2SystemMFL is Not generated Verify hmd_ctr_pdu2FaultCounter is Not generated Verify hmd_index_intcSystemSPN is Not generated Verify hmd_index_intcSystemFMI is Not generated Verify hmd_flt_intcSystemMFL is Not generated Verify hmd_ctr_intcFaultCounter is Not generated At: t+21 Set dgps1d_enum_utcStatusValidity to DGPS_UTC_STATUS_WARNING_E Set dgps2d_flg_com2BufferOverrun to DGPS_BUFFER_OVERRUN_E Set vld_enum_vlErrorFR to VL_WATCHDOG_E Set vld_enum_vlErrorFL to VL_RAM_E Set vld_enum_vlErrorRR to VL_CRC_FALSH_E Set vld_flg_pltfmVrtclRLValid to VL_INVALID_E Set acd_flg_nwsWhlAngValid to AC_INVALID_E Set dfd_enum_dmpForce1Err to DF_WATCHDOG_E Set dfd_enum_dmpForce2Err to DF_EXITATION_E Set dpd_enum_dmprFrontErrorCode to DP_WIRING_ERROR_E Set dpd_enum_dmprRearErrorCode to DP_SW_ERROR_E Set dpd_enum_dmprLockErrorCode to DP_CRC_ERROR_USER_E Set dpvd_flg_posSensorNormalRun to DPV_IN_ERROR_STATE_E Set tasd_flg_badTas1Install to 1 Set mmd_enum_systemMode to MM_SYSTEM_MODE_STEER_BY_WIRE_E Set smd_enum_safetyFailReason to SM_DICO_MALFUNCTION_E Set pdud_flg_pdu1OverVoltage to PDU_OVER_VOLTAGE_E Set pdud_flg_pdu2Malfunction12V to PDU_MALFUNCTION_E Set intcd_flg_connectivityGC3 to INTC_NOT_CONNECTED_E Verify hmn_flt_dgps1UtcWarning is 1 Verify hmn_flt_dgps2Com2BufOverrun is 1 Verify hmn_flt_watchdogErrorFR is 1 Verify hmn_flt_ramErrorFL is 1 Verify hmn_flt_crcFalshErrorRR is 1 Verify hmn_flt_pltfmVrtclNotValidRL is 1 Verify hmn_flg_nwsWhlAngValid is 1 Verify hmn_flt_watchdogErrorDf1 is 1 Verify hmn_flt_exitationErrorDf2 is 1 Verify hmn_flt_wiringErrDpF is 1 Verify hmn_flt_swErrDpR is 1 Verify hmn_flt_crcErrUserDpA is 1 Verify hmn_flt_dpvSensorErr is 1 Verify hmn_flg_badTas1Install is 1 Verify hmn_flt_dicoMalfunction is 1 Verify hmn_flt_pdu1OverVoltage is 1 Verify hmn_flt_pdu2Malfunction12V is 1 Verify hmn_flt_connectivityGC3 is 1 Verify hmd_index_dgps1systemSPN is 521512 Verify hmd_index_dgps1systemFMI is 31 Verify hmd_flt_dgps1systemMFL is 1 Verify hmd_ctr_dgps1FaultCounter is 6 Verify hmd_index_dgps2systemSPN is 521541 Verify hmd_index_dgps2systemFMI is 31 Verify hmd_flt_dgps2systemMFL is 1 Verify hmd_ctr_dgps2FaultCounter is 6 Verify hmd_index_vlFRsystemSPN is 521474 Verify hmd_index_vlFRsystemFMI is 31 Verify hmd_flt_vlFRsystemMFL is 1 Verify hmd_ctr_vlFRfaultCounter is 6 Verify hmd_index_vlFLsystemSPN is 521485 Verify hmd_index_vlFLsystemFMI is 31 Verify hmd_flt_vlFLsystemMFL is 1 Verify hmd_ctr_vlFLfaultCounter is 6 Verify hmd_index_vlRRsystemSPN is 521496 Verify hmd_index_vlRRsystemFMI is 31 Verify hmd_flt_vlRRsystemMFL is 1 Verify hmd_ctr_vlRRfaultCounter is 6 Verify hmd_index_vlRLsystemSPN is 521507 Verify hmd_index_vlRLsystemFMI is 31 Verify hmd_flt_vlRLsystemMFL is 1 Verify hmd_ctr_vlRLfaultCounter is 6 Verify hmd_index_acSystemSPN is 521652 Verify hmd_index_acSystemFMI is 31 Verify hmd_flt_acSystemMFL is 1 Verify hmd_ctr_acFaultCounter is 6 Verify hmd_index_df1SystemSPN is 521573 Verify hmd_index_df1SystemFMI is 31 Verify hmd_flt_df1SystemMFL is 1 Verify hmd_ctr_df1FaultCounter is 6 Verify hmd_index_df2SystemSPN is 521582 Verify hmd_index_df2SystemFMI is 31 Verify hmd_flt_df2SystemMFL is 1 Verify hmd_ctr_df2FaultCounter is 6 Verify hmd_index_dpFsystemSPN is 521592 Verify hmd_index_dpFsystemFMI is 31 Verify hmd_flt_dpFsystemMFL is 1 Verify hmd_ctr_dpFfaultCounter is 6 Verify hmd_index_dpRsystemSPN is 521603 Verify hmd_index_dpRsystemFMI is 31 Verify hmd_flt_dpRsystemMFL is 1 Verify hmd_ctr_dpRfaultCounter is 6 Verify hmd_index_dpAsystemSPN is 521614 Verify hmd_index_dpAsystemFMI is 31 Verify hmd_flt_dpAsystemMFL is 1 Verify hmd_ctr_dpAfaultCounter is 6 Verify hmd_index_dpvSystemSPN is 521552 Verify hmd_index_dpvSystemFMI is 31 Verify hmd_flt_dpvSystemMFL is 1 Verify hmd_ctr_dpvFaultCounter is 6 Verify hmd_index_tas1SystemSPN is 521772 Verify hmd_index_tas1SystemFMI is 31 Verify hmd_flt_tas1SystemMFL is 1 Verify hmd_ctr_tas1FaultCounter is 6 Verify hmd_index_smSystemSPN is 521722 Verify hmd_index_smSystemFMI is 31 Verify hmd_flt_smSystemMFL is 1 Verify hmd_ctr_smFaultCounter is 6 Verify hmd_index_pdu1SystemSPN is 521782 Verify hmd_index_pdu1SystemFMI is 31 Verify hmd_flt_pdu1SystemMFL is 1 Verify hmd_ctr_pdu1FaultCounter is 6 Verify hmd_index_pdu2SystemSPN is 521795 Verify hmd_index_pdu2SystemFMI is 31 Verify hmd_flt_pdu2SystemMFL is 1 Verify hmd_ctr_pdu2FaultCounter is 6 Verify hmd_index_intcSystemSPN is 521672 Verify hmd_index_intcSystemFMI is 31 Verify hmd_flt_intcSystemMFL is 1 Verify hmd_ctr_intcFaultCounter is 6 At: t+22 Set dgps1d_enum_utcStatusValidity to DGPS_UTC_STATUS_WARNING_E Set dgps2d_flg_com2BufferOverrun to DGPS_BUFFER_OVERRUN_E Set vld_enum_vlErrorFR to VL_WATCHDOG_E Set vld_enum_vlErrorFL to VL_RAM_E Set vld_enum_vlErrorRR to VL_CRC_FALSH_E Set vld_flg_pltfmVrtclRLValid to VL_INVALID_E Set acd_flg_nwsWhlAngValid to AC_INVALID_E Set dfd_enum_dmpForce1Err to DF_WATCHDOG_E Set dfd_enum_dmpForce2Err to DF_EXITATION_E Set dpd_enum_dmprFrontErrorCode to DP_WIRING_ERROR_E Set dpd_enum_dmprRearErrorCode to DP_SW_ERROR_E Set dpd_enum_dmprLockErrorCode to DP_CRC_ERROR_USER_E Set dpvd_flg_posSensorNormalRun to DPV_IN_ERROR_STATE_E Set tasd_flg_badTas1Install to 1 Set mmd_enum_systemMode to MM_SYSTEM_MODE_STEER_BY_WIRE_E Set smd_enum_safetyFailReason to SM_DICO_MALFUNCTION_E Set pdud_flg_pdu1OverVoltage to PDU_OVER_VOLTAGE_E Set pdud_flg_pdu2Malfunction12V to PDU_MALFUNCTION_E Set intcd_flg_connectivityGC3 to INTC_NOT_CONNECTED_E Verify hmn_flt_dgps1UtcWarning is 0 Verify hmn_flt_dgps2Com2BufOverrun is 0 Verify hmn_flt_watchdogErrorFR is 0 Verify hmn_flt_ramErrorFL is 0 Verify hmn_flt_crcFalshErrorRR is 0 Verify hmn_flt_pltfmVrtclNotValidRL is 0 Verify hmn_flg_nwsWhlAngValid is 0 Verify hmn_flt_watchdogErrorDf1 is 0 Verify hmn_flt_exitationErrorDf2 is 0 Verify hmn_flt_wiringErrDpF is 0 Verify hmn_flt_swErrDpR is 0 Verify hmn_flt_crcErrUserDpA is 0 Verify hmn_flt_dpvSensorErr is 0 Verify hmn_flg_badTas1Install is 0 Verify hmn_flt_dicoMalfunction is 0 Verify hmn_flt_pdu1OverVoltage is 0 Verify hmn_flt_pdu2Malfunction12V is 0 Verify hmn_flt_connectivityGC3 is 0 Verify hmd_index_dgps1systemSPN is Not generated Verify hmd_index_dgps1systemFMI is Not generated Verify hmd_flt_dgps1systemMFL is Not generated Verify hmd_ctr_dgps1FaultCounter is Not generated Verify hmd_index_dgps2systemSPN is Not generated Verify hmd_index_dgps2systemFMI is Not generated Verify hmd_flt_dgps2systemMFL is Not generated Verify hmd_ctr_dgps2FaultCounter is Not generated Verify hmd_index_vlFRsystemSPN is Not generated Verify hmd_index_vlFRsystemFMI is Not generated Verify hmd_flt_vlFRsystemMFL is Not generated Verify hmd_ctr_vlFRfaultCounter is Not generated Verify hmd_index_vlFLsystemSPN is Not generated Verify hmd_index_vlFLsystemFMI is Not generated Verify hmd_flt_vlFLsystemMFL is Not generated Verify hmd_ctr_vlFLfaultCounter is Not generated Verify hmd_index_vlRRsystemSPN is Not generated Verify hmd_index_vlRRsystemFMI is Not generated Verify hmd_flt_vlRRsystemMFL is Not generated Verify hmd_ctr_vlRRfaultCounter is Not generated Verify hmd_index_vlRLsystemSPN is Not generated Verify hmd_index_vlRLsystemFMI is Not generated Verify hmd_flt_vlRLsystemMFL is Not generated Verify hmd_ctr_vlRLfaultCounter is Not generated Verify hmd_index_acSystemSPN is Not generated Verify hmd_index_acSystemFMI is Not generated Verify hmd_flt_acSystemMFL is Not generated Verify hmd_ctr_acFaultCounter is Not generated Verify hmd_index_df1SystemSPN is Not generated Verify hmd_index_df1SystemFMI is Not generated Verify hmd_flt_df1SystemMFL is Not generated Verify hmd_ctr_df1FaultCounter is Not generated Verify hmd_index_df2SystemSPN is Not generated Verify hmd_index_df2SystemFMI is Not generated Verify hmd_flt_df2SystemMFL is Not generated Verify hmd_ctr_df2FaultCounter is Not generated Verify hmd_index_dpFsystemSPN is Not generated Verify hmd_index_dpFsystemFMI is Not generated Verify hmd_flt_dpFsystemMFL is Not generated Verify hmd_ctr_dpFfaultCounter is Not generated Verify hmd_index_dpRsystemSPN is Not generated Verify hmd_index_dpRsystemFMI is Not generated Verify hmd_flt_dpRsystemMFL is Not generated Verify hmd_ctr_dpRfaultCounter is Not generated Verify hmd_index_dpAsystemSPN is Not generated Verify hmd_index_dpAsystemFMI is Not generated Verify hmd_flt_dpAsystemMFL is Not generated Verify hmd_ctr_dpAfaultCounter is Not generated Verify hmd_index_dpvSystemSPN is Not generated Verify hmd_index_dpvSystemFMI is Not generated Verify hmd_flt_dpvSystemMFL is Not generated Verify hmd_ctr_dpvFaultCounter is Not generated Verify hmd_index_tas1SystemSPN is Not generated Verify hmd_index_tas1SystemFMI is Not generated Verify hmd_flt_tas1SystemMFL is Not generated Verify hmd_ctr_tas1FaultCounter is Not generated Verify hmd_index_smSystemSPN is Not generated Verify hmd_index_smSystemFMI is Not generated Verify hmd_flt_smSystemMFL is Not generated Verify hmd_ctr_smFaultCounter is Not generated Verify hmd_index_pdu1SystemSPN is Not generated Verify hmd_index_pdu1SystemFMI is Not generated Verify hmd_flt_pdu1SystemMFL is Not generated Verify hmd_ctr_pdu1FaultCounter is Not generated Verify hmd_index_pdu2SystemSPN is Not generated Verify hmd_index_pdu2SystemFMI is Not generated Verify hmd_flt_pdu2SystemMFL is Not generated Verify hmd_ctr_pdu2FaultCounter is Not generated Verify hmd_index_intcSystemSPN is Not generated Verify hmd_index_intcSystemFMI is Not generated Verify hmd_flt_intcSystemMFL is Not generated Verify hmd_ctr_intcFaultCounter is Not generated At: t+23 Set dgps1d_enum_utcStatusValidity to DGPS_UTC_STATUS_VALID_E Set dgps2d_flg_com2BufferOverrun to DGPS_BUFFER_NO_OVERRUN_E Set vld_enum_vlErrorFR to VL_NO_ERROR_E Set vld_enum_vlErrorFL to VL_NO_ERROR_E Set vld_enum_vlErrorRR to VL_NO_ERROR_E Set vld_flg_pltfmVrtclRLValid to VL_VALID_E Set acd_flg_nwsWhlAngValid to AC_VALID_E Set dfd_enum_dmpForce1Err to DF_NO_ERROR_E Set dfd_enum_dmpForce2Err to DF_NO_ERROR_E Set dpd_enum_dmprFrontErrorCode to DP_NO_ERROR_E Set dpd_enum_dmprRearErrorCode to DP_NO_ERROR_E Set dpd_enum_dmprLockErrorCode to DP_NO_ERROR_E Set dpvd_flg_posSensorNormalRun to DPV_NORMAL_RUNNING_STATE_E Set tasd_flg_badTas1Install to 0 Set mmd_enum_systemMode to MM_SYSTEM_MODE_STEER_BY_WIRE_E Set smd_enum_safetyFailReason to SM_NORMAL_E Set pdud_flg_pdu1OverVoltage to PDU_NO_OVER_VOLTAGE_E Set pdud_flg_pdu2Malfunction12V to PDU_NO_MALFUNCTION_E Set intcd_flg_connectivityGC3 to INTC_CONNECTED_E Verify hmn_flt_dgps1UtcWarning is 1 Verify hmn_flt_dgps2Com2BufOverrun is 1 Verify hmn_flt_watchdogErrorFR is 1 Verify hmn_flt_ramErrorFL is 1 Verify hmn_flt_crcFalshErrorRR is 1 Verify hmn_flt_pltfmVrtclNotValidRL is 1 Verify hmn_flg_nwsWhlAngValid is 1 Verify hmn_flt_watchdogErrorDf1 is 1 Verify hmn_flt_exitationErrorDf2 is 1 Verify hmn_flt_wiringErrDpF is 1 Verify hmn_flt_swErrDpR is 1 Verify hmn_flt_crcErrUserDpA is 1 Verify hmn_flt_dpvSensorErr is 1 Verify hmn_flg_badTas1Install is 1 Verify hmn_flt_dicoMalfunction is 1 Verify hmn_flt_pdu1OverVoltage is 1 Verify hmn_flt_pdu2Malfunction12V is 1 Verify hmn_flt_connectivityGC3 is 1 Verify hmd_index_dgps1systemSPN is 521512 Verify hmd_index_dgps1systemFMI is 31 Verify hmd_flt_dgps1systemMFL is 1 Verify hmd_ctr_dgps1FaultCounter is 6 Verify hmd_index_dgps2systemSPN is 521541 Verify hmd_index_dgps2systemFMI is 31 Verify hmd_flt_dgps2systemMFL is 1 Verify hmd_ctr_dgps2FaultCounter is 6 Verify hmd_index_vlFRsystemSPN is 521474 Verify hmd_index_vlFRsystemFMI is 31 Verify hmd_flt_vlFRsystemMFL is 1 Verify hmd_ctr_vlFRfaultCounter is 6 Verify hmd_index_vlFLsystemSPN is 521485 Verify hmd_index_vlFLsystemFMI is 31 Verify hmd_flt_vlFLsystemMFL is 1 Verify hmd_ctr_vlFLfaultCounter is 6 Verify hmd_index_vlRRsystemSPN is 521496 Verify hmd_index_vlRRsystemFMI is 31 Verify hmd_flt_vlRRsystemMFL is 1 Verify hmd_ctr_vlRRfaultCounter is 6 Verify hmd_index_vlRLsystemSPN is 521507 Verify hmd_index_vlRLsystemFMI is 31 Verify hmd_flt_vlRLsystemMFL is 1 Verify hmd_ctr_vlRLfaultCounter is 6 Verify hmd_index_acSystemSPN is 521652 Verify hmd_index_acSystemFMI is 31 Verify hmd_flt_acSystemMFL is 1 Verify hmd_ctr_acFaultCounter is 6 Verify hmd_index_df1SystemSPN is 521573 Verify hmd_index_df1SystemFMI is 31 Verify hmd_flt_df1SystemMFL is 1 Verify hmd_ctr_df1FaultCounter is 6 Verify hmd_index_df2SystemSPN is 521582 Verify hmd_index_df2SystemFMI is 31 Verify hmd_flt_df2SystemMFL is 1 Verify hmd_ctr_df2FaultCounter is 6 Verify hmd_index_dpFsystemSPN is 521592 Verify hmd_index_dpFsystemFMI is 31 Verify hmd_flt_dpFsystemMFL is 1 Verify hmd_ctr_dpFfaultCounter is 6 Verify hmd_index_dpRsystemSPN is 521603 Verify hmd_index_dpRsystemFMI is 31 Verify hmd_flt_dpRsystemMFL is 1 Verify hmd_ctr_dpRfaultCounter is 6 Verify hmd_index_dpAsystemSPN is 521614 Verify hmd_index_dpAsystemFMI is 31 Verify hmd_flt_dpAsystemMFL is 1 Verify hmd_ctr_dpAfaultCounter is 6 Verify hmd_index_dpvSystemSPN is 521552 Verify hmd_index_dpvSystemFMI is 31 Verify hmd_flt_dpvSystemMFL is 1 Verify hmd_ctr_dpvFaultCounter is 6 Verify hmd_index_tas1SystemSPN is 521772 Verify hmd_index_tas1SystemFMI is 31 Verify hmd_flt_tas1SystemMFL is 1 Verify hmd_ctr_tas1FaultCounter is 6 Verify hmd_index_smSystemSPN is 521722 Verify hmd_index_smSystemFMI is 31 Verify hmd_flt_smSystemMFL is 1 Verify hmd_ctr_smFaultCounter is 6 Verify hmd_index_pdu1SystemSPN is 521782 Verify hmd_index_pdu1SystemFMI is 31 Verify hmd_flt_pdu1SystemMFL is 1 Verify hmd_ctr_pdu1FaultCounter is 6 Verify hmd_index_pdu2SystemSPN is 521795 Verify hmd_index_pdu2SystemFMI is 31 Verify hmd_flt_pdu2SystemMFL is 1 Verify hmd_ctr_pdu2FaultCounter is 6 Verify hmd_index_intcSystemSPN is 521672 Verify hmd_index_intcSystemFMI is 31 Verify hmd_flt_intcSystemMFL is 1 Verify hmd_ctr_intcFaultCounter is 6 |  | NORMAL | Nom/Nom | Test Case | SSDD-L-23596 SSDD-L-35423 |  |  | hm_mfl_ref\DGPS1 hm_mfl_ref\DGPS2 hm_mfl_ref\VIFR hm_mfl_ref\VIFL hm_mfl_ref\VIRR hm_mfl_ref\VIRL hm_mfl_ref\AC hm_mfl_ref\DF1 hm_mfl_ref\DF2 hm_mfl_ref\DPrFront hm_mfl_ref\DPrRear hm_mfl_ref\DPrAutoLock hm_mfl_ref\DPV hm_mfl_ref\TAS1 hm_mfl_ref\SM hm_mfl_ref\PDU1 hm_mfl_ref\PDU2 hm_mfl_ref\intc | Continuation of TC : TXB-HLC-TC_12672
TXB-HLC-TC_14476 | 4.1.2.16.0-744 |  | At: t+24 Set dgps1d_enum_utcStatusValidity to DGPS_UTC_STATUS_VALID_E Set dgps2d_flg_com2BufferOverrun to DGPS_BUFFER_NO_OVERRUN_E Set vld_enum_vlErrorFR to VL_NO_ERROR_E Set vld_enum_vlErrorFL to VL_NO_ERROR_E Set vld_enum_vlErrorRR to VL_NO_ERROR_E Set vld_flg_pltfmVrtclRLValid to VL_VALID_E Set acd_flg_nwsWhlAngValid to AC_VALID_E Set dfd_enum_dmpForce1Err to DF_NO_ERROR_E Set dfd_enum_dmpForce2Err to DF_NO_ERROR_E Set dpd_enum_dmprFrontErrorCode to DP_NO_ERROR_E Set dpd_enum_dmprRearErrorCode to DP_NO_ERROR_E Set dpd_enum_dmprLockErrorCode to DP_NO_ERROR_E Set dpvd_flg_posSensorNormalRun to DPV_NORMAL_RUNNING_STATE_E Set tasd_flg_badTas1Install to 0 Set mmd_enum_systemMode to MM_SYSTEM_MODE_STEER_BY_WIRE_E Set smd_enum_safetyFailReason to SM_NORMAL_E Set pdud_flg_pdu1OverVoltage to PDU_NO_OVER_VOLTAGE_E Set pdud_flg_pdu2Malfunction12V to PDU_NO_MALFUNCTION_E Set intcd_flg_connectivityGC3 to INTC_CONNECTED_E Verify hmn_flt_dgps1UtcWarning is 0 Verify hmn_flt_dgps2Com2BufOverrun is 0 Verify hmn_flt_watchdogErrorFR is 0 Verify hmn_flt_ramErrorFL is 0 Verify hmn_flt_crcFalshErrorRR is 0 Verify hmn_flt_pltfmVrtclNotValidRL is 0 Verify hmn_flg_nwsWhlAngValid is 0 Verify hmn_flt_watchdogErrorDf1 is 0 Verify hmn_flt_exitationErrorDf2 is 0 Verify hmn_flt_wiringErrDpF is 0 Verify hmn_flt_swErrDpR is 0 Verify hmn_flt_crcErrUserDpA is 0 Verify hmn_flt_dpvSensorErr is 0 Verify hmn_flg_badTas1Install is 0 Verify hmn_flt_dicoMalfunction is 0 Verify hmn_flt_pdu1OverVoltage is 0 Verify hmn_flt_pdu2Malfunction12V is 0 Verify hmn_flt_connectivityGC3 is 0 Verify hmd_index_dgps1systemSPN is Not generated Verify hmd_index_dgps1systemFMI is Not generated Verify hmd_flt_dgps1systemMFL is Not generated Verify hmd_ctr_dgps1FaultCounter is Not generated Verify hmd_index_dgps2systemSPN is Not generated Verify hmd_index_dgps2systemFMI is Not generated Verify hmd_flt_dgps2systemMFL is Not generated Verify hmd_ctr_dgps2FaultCounter is Not generated Verify hmd_index_vlFRsystemSPN is Not generated Verify hmd_index_vlFRsystemFMI is Not generated Verify hmd_flt_vlFRsystemMFL is Not generated Verify hmd_ctr_vlFRfaultCounter is Not generated Verify hmd_index_vlFLsystemSPN is Not generated Verify hmd_index_vlFLsystemFMI is Not generated Verify hmd_flt_vlFLsystemMFL is Not generated Verify hmd_ctr_vlFLfaultCounter is Not generated Verify hmd_index_vlRRsystemSPN is Not generated Verify hmd_index_vlRRsystemFMI is Not generated Verify hmd_flt_vlRRsystemMFL is Not generated Verify hmd_ctr_vlRRfaultCounter is Not generated Verify hmd_index_vlRLsystemSPN is Not generated Verify hmd_index_vlRLsystemFMI is Not generated Verify hmd_flt_vlRLsystemMFL is Not generated Verify hmd_ctr_vlRLfaultCounter is Not generated Verify hmd_index_acSystemSPN is Not generated Verify hmd_index_acSystemFMI is Not generated Verify hmd_flt_acSystemMFL is Not generated Verify hmd_ctr_acFaultCounter is Not generated Verify hmd_index_df1SystemSPN is Not generated Verify hmd_index_df1SystemFMI is Not generated Verify hmd_flt_df1SystemMFL is Not generated Verify hmd_ctr_df1FaultCounter is Not generated Verify hmd_index_df2SystemSPN is Not generated Verify hmd_index_df2SystemFMI is Not generated Verify hmd_flt_df2SystemMFL is Not generated Verify hmd_ctr_df2FaultCounter is Not generated Verify hmd_index_dpFsystemSPN is Not generated Verify hmd_index_dpFsystemFMI is Not generated Verify hmd_flt_dpFsystemMFL is Not generated Verify hmd_ctr_dpFfaultCounter is Not generated Verify hmd_index_dpRsystemSPN is Not generated Verify hmd_index_dpRsystemFMI is Not generated Verify hmd_flt_dpRsystemMFL is Not generated Verify hmd_ctr_dpRfaultCounter is Not generated Verify hmd_index_dpAsystemSPN is Not generated Verify hmd_index_dpAsystemFMI is Not generated Verify hmd_flt_dpAsystemMFL is Not generated Verify hmd_ctr_dpAfaultCounter is Not generated Verify hmd_index_dpvSystemSPN is Not generated Verify hmd_index_dpvSystemFMI is Not generated Verify hmd_flt_dpvSystemMFL is Not generated Verify hmd_ctr_dpvFaultCounter is Not generated Verify hmd_index_tas1SystemSPN is Not generated Verify hmd_index_tas1SystemFMI is Not generated Verify hmd_flt_tas1SystemMFL is Not generated Verify hmd_ctr_tas1FaultCounter is Not generated Verify hmd_index_smSystemSPN is Not generated Verify hmd_index_smSystemFMI is Not generated Verify hmd_flt_smSystemMFL is Not generated Verify hmd_ctr_smFaultCounter is Not generated Verify hmd_index_pdu1SystemSPN is Not generated Verify hmd_index_pdu1SystemFMI is Not generated Verify hmd_flt_pdu1SystemMFL is Not generated Verify hmd_ctr_pdu1FaultCounter is Not generated Verify hmd_index_pdu2SystemSPN is Not generated Verify hmd_index_pdu2SystemFMI is Not generated Verify hmd_flt_pdu2SystemMFL is Not generated Verify hmd_ctr_pdu2FaultCounter is Not generated Verify hmd_index_intcSystemSPN is Not generated Verify hmd_index_intcSystemFMI is Not generated Verify hmd_flt_intcSystemMFL is Not generated Verify hmd_ctr_intcFaultCounter is Not generated At: t+25 Set dgps1d_enum_utcStatusValidity to DGPS_UTC_STATUS_WARNING_E Set dgps2d_flg_com2BufferOverrun to DGPS_BUFFER_OVERRUN_E Set vld_enum_vlErrorFR to VL_WATCHDOG_E Set vld_enum_vlErrorFL to VL_RAM_E Set vld_enum_vlErrorRR to VL_CRC_FALSH_E Set vld_flg_pltfmVrtclRLValid to VL_INVALID_E Set acd_flg_nwsWhlAngValid to AC_INVALID_E Set dfd_enum_dmpForce1Err to DF_WATCHDOG_E Set dfd_enum_dmpForce2Err to DF_EXITATION_E Set dpd_enum_dmprFrontErrorCode to DP_WIRING_ERROR_E Set dpd_enum_dmprRearErrorCode to DP_SW_ERROR_E Set dpd_enum_dmprLockErrorCode to DP_CRC_ERROR_USER_E Set dpvd_flg_posSensorNormalRun to DPV_IN_ERROR_STATE_E Set tasd_flg_badTas1Install to 1 Set mmd_enum_systemMode to MM_SYSTEM_MODE_STEER_BY_WIRE_E Set smd_enum_safetyFailReason to SM_DICO_MALFUNCTION_E Set pdud_flg_pdu1OverVoltage to PDU_OVER_VOLTAGE_E Set pdud_flg_pdu2Malfunction12V to PDU_MALFUNCTION_E Set intcd_flg_connectivityGC3 to INTC_NOT_CONNECTED_E Verify hmn_flt_dgps1UtcWarning is 1 Verify hmn_flt_dgps2Com2BufOverrun is 1 Verify hmn_flt_watchdogErrorFR is 1 Verify hmn_flt_ramErrorFL is 1 Verify hmn_flt_crcFalshErrorRR is 1 Verify hmn_flt_pltfmVrtclNotValidRL is 1 Verify hmn_flg_nwsWhlAngValid is 1 Verify hmn_flt_watchdogErrorDf1 is 1 Verify hmn_flt_exitationErrorDf2 is 1 Verify hmn_flt_wiringErrDpF is 1 Verify hmn_flt_swErrDpR is 1 Verify hmn_flt_crcErrUserDpA is 1 Verify hmn_flt_dpvSensorErr is 1 Verify hmn_flg_badTas1Install is 1 Verify hmn_flt_dicoMalfunction is 1 Verify hmn_flt_pdu1OverVoltage is 1 Verify hmn_flt_pdu2Malfunction12V is 1 Verify hmn_flt_connectivityGC3 is 1 Verify hmd_index_dgps1systemSPN is 521512 Verify hmd_index_dgps1systemFMI is 31 Verify hmd_flt_dgps1systemMFL is 1 Verify hmd_ctr_dgps1FaultCounter is 7 Verify hmd_index_dgps2systemSPN is 521541 Verify hmd_index_dgps2systemFMI is 31 Verify hmd_flt_dgps2systemMFL is 1 Verify hmd_ctr_dgps2FaultCounter is 7 Verify hmd_index_vlFRsystemSPN is 521474 Verify hmd_index_vlFRsystemFMI is 31 Verify hmd_flt_vlFRsystemMFL is 1 Verify hmd_ctr_vlFRfaultCounter is 7 Verify hmd_index_vlFLsystemSPN is 521485 Verify hmd_index_vlFLsystemFMI is 31 Verify hmd_flt_vlFLsystemMFL is 1 Verify hmd_ctr_vlFLfaultCounter is 7 Verify hmd_index_vlRRsystemSPN is 521496 Verify hmd_index_vlRRsystemFMI is 31 Verify hmd_flt_vlRRsystemMFL is 1 Verify hmd_ctr_vlRRfaultCounter is 7 Verify hmd_index_vlRLsystemSPN is 521507 Verify hmd_index_vlRLsystemFMI is 31 Verify hmd_flt_vlRLsystemMFL is 1 Verify hmd_ctr_vlRLfaultCounter is 7 Verify hmd_index_acSystemSPN is 521652 Verify hmd_index_acSystemFMI is 31 Verify hmd_flt_acSystemMFL is 1 Verify hmd_ctr_acFaultCounter is 7 Verify hmd_index_df1SystemSPN is 521573 Verify hmd_index_df1SystemFMI is 31 Verify hmd_flt_df1SystemMFL is 1 Verify hmd_ctr_df1FaultCounter is 7 Verify hmd_index_df2SystemSPN is 521582 Verify hmd_index_df2SystemFMI is 31 Verify hmd_flt_df2SystemMFL is 1 Verify hmd_ctr_df2FaultCounter is 7 Verify hmd_index_dpFsystemSPN is 521592 Verify hmd_index_dpFsystemFMI is 31 Verify hmd_flt_dpFsystemMFL is 1 Verify hmd_ctr_dpFfaultCounter is 7 Verify hmd_index_dpRsystemSPN is 521603 Verify hmd_index_dpRsystemFMI is 31 Verify hmd_flt_dpRsystemMFL is 1 Verify hmd_ctr_dpRfaultCounter is 7 Verify hmd_index_dpAsystemSPN is 521614 Verify hmd_index_dpAsystemFMI is 31 Verify hmd_flt_dpAsystemMFL is 1 Verify hmd_ctr_dpAfaultCounter is 7 Verify hmd_index_dpvSystemSPN is 521552 Verify hmd_index_dpvSystemFMI is 31 Verify hmd_flt_dpvSystemMFL is 1 Verify hmd_ctr_dpvFaultCounter is 7 Verify hmd_index_tas1SystemSPN is 521772 Verify hmd_index_tas1SystemFMI is 31 Verify hmd_flt_tas1SystemMFL is 1 Verify hmd_ctr_tas1FaultCounter is 7 Verify hmd_index_smSystemSPN is 521722 Verify hmd_index_smSystemFMI is 31 Verify hmd_flt_smSystemMFL is 1 Verify hmd_ctr_smFaultCounter is 7 Verify hmd_index_pdu1SystemSPN is 521782 Verify hmd_index_pdu1SystemFMI is 31 Verify hmd_flt_pdu1SystemMFL is 1 Verify hmd_ctr_pdu1FaultCounter is 7 Verify hmd_index_pdu2SystemSPN is 521795 Verify hmd_index_pdu2SystemFMI is 31 Verify hmd_flt_pdu2SystemMFL is 1 Verify hmd_ctr_pdu2FaultCounter is 7 Verify hmd_index_intcSystemSPN is 521672 Verify hmd_index_intcSystemFMI is 31 Verify hmd_flt_intcSystemMFL is 1 Verify hmd_ctr_intcFaultCounter is 7 At: t+26 Set dgps1d_enum_utcStatusValidity to DGPS_UTC_STATUS_WARNING_E Set dgps2d_flg_com2BufferOverrun to DGPS_BUFFER_OVERRUN_E Set vld_enum_vlErrorFR to VL_WATCHDOG_E Set vld_enum_vlErrorFL to VL_RAM_E Set vld_enum_vlErrorRR to VL_CRC_FALSH_E Set vld_flg_pltfmVrtclRLValid to VL_INVALID_E Set acd_flg_nwsWhlAngValid to AC_INVALID_E Set dfd_enum_dmpForce1Err to DF_WATCHDOG_E Set dfd_enum_dmpForce2Err to DF_EXITATION_E Set dpd_enum_dmprFrontErrorCode to DP_WIRING_ERROR_E Set dpd_enum_dmprRearErrorCode to DP_SW_ERROR_E Set dpd_enum_dmprLockErrorCode to DP_CRC_ERROR_USER_E Set dpvd_flg_posSensorNormalRun to DPV_IN_ERROR_STATE_E Set tasd_flg_badTas1Install to 1 Set mmd_enum_systemMode to MM_SYSTEM_MODE_STEER_BY_WIRE_E Set smd_enum_safetyFailReason to SM_DICO_MALFUNCTION_E Set pdud_flg_pdu1OverVoltage to PDU_OVER_VOLTAGE_E Set pdud_flg_pdu2Malfunction12V to PDU_MALFUNCTION_E Set intcd_flg_connectivityGC3 to INTC_NOT_CONNECTED_E Verify hmn_flt_dgps1UtcWarning is 0 Verify hmn_flt_dgps2Com2BufOverrun is 0 Verify hmn_flt_watchdogErrorFR is 0 Verify hmn_flt_ramErrorFL is 0 Verify hmn_flt_crcFalshErrorRR is 0 Verify hmn_flt_pltfmVrtclNotValidRL is 0 Verify hmn_flg_nwsWhlAngValid is 0 Verify hmn_flt_watchdogErrorDf1 is 0 Verify hmn_flt_exitationErrorDf2 is 0 Verify hmn_flt_wiringErrDpF is 0 Verify hmn_flt_swErrDpR is 0 Verify hmn_flt_crcErrUserDpA is 0 Verify hmn_flt_dpvSensorErr is 0 Verify hmn_flg_badTas1Install is 0 Verify hmn_flt_dicoMalfunction is 0 Verify hmn_flt_pdu1OverVoltage is 0 Verify hmn_flt_pdu2Malfunction12V is 0 Verify hmn_flt_connectivityGC3 is 0 Verify hmd_index_dgps1systemSPN is Not generated Verify hmd_index_dgps1systemFMI is Not generated Verify hmd_flt_dgps1systemMFL is Not generated Verify hmd_ctr_dgps1FaultCounter is Not generated Verify hmd_index_dgps2systemSPN is Not generated Verify hmd_index_dgps2systemFMI is Not generated Verify hmd_flt_dgps2systemMFL is Not generated Verify hmd_ctr_dgps2FaultCounter is Not generated Verify hmd_index_vlFRsystemSPN is Not generated Verify hmd_index_vlFRsystemFMI is Not generated Verify hmd_flt_vlFRsystemMFL is Not generated Verify hmd_ctr_vlFRfaultCounter is Not generated Verify hmd_index_vlFLsystemSPN is Not generated Verify hmd_index_vlFLsystemFMI is Not generated Verify hmd_flt_vlFLsystemMFL is Not generated Verify hmd_ctr_vlFLfaultCounter is Not generated Verify hmd_index_vlRRsystemSPN is Not generated Verify hmd_index_vlRRsystemFMI is Not generated Verify hmd_flt_vlRRsystemMFL is Not generated Verify hmd_ctr_vlRRfaultCounter is Not generated Verify hmd_index_vlRLsystemSPN is Not generated Verify hmd_index_vlRLsystemFMI is Not generated Verify hmd_flt_vlRLsystemMFL is Not generated Verify hmd_ctr_vlRLfaultCounter is Not generated Verify hmd_index_acSystemSPN is Not generated Verify hmd_index_acSystemFMI is Not generated Verify hmd_flt_acSystemMFL is Not generated Verify hmd_ctr_acFaultCounter is Not generated Verify hmd_index_df1SystemSPN is Not generated Verify hmd_index_df1SystemFMI is Not generated Verify hmd_flt_df1SystemMFL is Not generated Verify hmd_ctr_df1FaultCounter is Not generated Verify hmd_index_df2SystemSPN is Not generated Verify hmd_index_df2SystemFMI is Not generated Verify hmd_flt_df2SystemMFL is Not generated Verify hmd_ctr_df2FaultCounter is Not generated Verify hmd_index_dpFsystemSPN is Not generated Verify hmd_index_dpFsystemFMI is Not generated Verify hmd_flt_dpFsystemMFL is Not generated Verify hmd_ctr_dpFfaultCounter is Not generated Verify hmd_index_dpRsystemSPN is Not generated Verify hmd_index_dpRsystemFMI is Not generated Verify hmd_flt_dpRsystemMFL is Not generated Verify hmd_ctr_dpRfaultCounter is Not generated Verify hmd_index_dpAsystemSPN is Not generated Verify hmd_index_dpAsystemFMI is Not generated Verify hmd_flt_dpAsystemMFL is Not generated Verify hmd_ctr_dpAfaultCounter is Not generated Verify hmd_index_dpvSystemSPN is Not generated Verify hmd_index_dpvSystemFMI is Not generated Verify hmd_flt_dpvSystemMFL is Not generated Verify hmd_ctr_dpvFaultCounter is Not generated Verify hmd_index_tas1SystemSPN is Not generated Verify hmd_index_tas1SystemFMI is Not generated Verify hmd_flt_tas1SystemMFL is Not generated Verify hmd_ctr_tas1FaultCounter is Not generated Verify hmd_index_smSystemSPN is Not generated Verify hmd_index_smSystemFMI is Not generated Verify hmd_flt_smSystemMFL is Not generated Verify hmd_ctr_smFaultCounter is Not generated Verify hmd_index_pdu1SystemSPN is Not generated Verify hmd_index_pdu1SystemFMI is Not generated Verify hmd_flt_pdu1SystemMFL is Not generated Verify hmd_ctr_pdu1FaultCounter is Not generated Verify hmd_index_pdu2SystemSPN is Not generated Verify hmd_index_pdu2SystemFMI is Not generated Verify hmd_flt_pdu2SystemMFL is Not generated Verify hmd_ctr_pdu2FaultCounter is Not generated Verify hmd_index_intcSystemSPN is Not generated Verify hmd_index_intcSystemFMI is Not generated Verify hmd_flt_intcSystemMFL is Not generated Verify hmd_ctr_intcFaultCounter is Not generated At: t+27 Set dgps1d_enum_utcStatusValidity to DGPS_UTC_STATUS_VALID_E Set dgps2d_flg_com2BufferOverrun to DGPS_BUFFER_NO_OVERRUN_E Set vld_enum_vlErrorFR to VL_NO_ERROR_E Set vld_enum_vlErrorFL to VL_NO_ERROR_E Set vld_enum_vlErrorRR to VL_NO_ERROR_E Set vld_flg_pltfmVrtclRLValid to VL_VALID_E Set acd_flg_nwsWhlAngValid to AC_VALID_E Set dfd_enum_dmpForce1Err to DF_NO_ERROR_E Set dfd_enum_dmpForce2Err to DF_NO_ERROR_E Set dpd_enum_dmprFrontErrorCode to DP_NO_ERROR_E Set dpd_enum_dmprRearErrorCode to DP_NO_ERROR_E Set dpd_enum_dmprLockErrorCode to DP_NO_ERROR_E Set dpvd_flg_posSensorNormalRun to DPV_NORMAL_RUNNING_STATE_E Set tasd_flg_badTas1Install to 0 Set mmd_enum_systemMode to MM_SYSTEM_MODE_STEER_BY_WIRE_E Set smd_enum_safetyFailReason to SM_NORMAL_E Set pdud_flg_pdu1OverVoltage to PDU_NO_OVER_VOLTAGE_E Set pdud_flg_pdu2Malfunction12V to PDU_NO_MALFUNCTION_E Set intcd_flg_connectivityGC3 to INTC_CONNECTED_E Verify hmn_flt_dgps1UtcWarning is 1 Verify hmn_flt_dgps2Com2BufOverrun is 1 Verify hmn_flt_watchdogErrorFR is 1 Verify hmn_flt_ramErrorFL is 1 Verify hmn_flt_crcFalshErrorRR is 1 Verify hmn_flt_pltfmVrtclNotValidRL is 1 Verify hmn_flg_nwsWhlAngValid is 1 Verify hmn_flt_watchdogErrorDf1 is 1 Verify hmn_flt_exitationErrorDf2 is 1 Verify hmn_flt_wiringErrDpF is 1 Verify hmn_flt_swErrDpR is 1 Verify hmn_flt_crcErrUserDpA is 1 Verify hmn_flt_dpvSensorErr is 1 Verify hmn_flg_badTas1Install is 1 Verify hmn_flt_dicoMalfunction is 1 Verify hmn_flt_pdu1OverVoltage is 1 Verify hmn_flt_pdu2Malfunction12V is 1 Verify hmn_flt_connectivityGC3 is 1 Verify hmd_index_dgps1systemSPN is 521512 Verify hmd_index_dgps1systemFMI is 31 Verify hmd_flt_dgps1systemMFL is 1 Verify hmd_ctr_dgps1FaultCounter is 7 Verify hmd_index_dgps2systemSPN is 521541 Verify hmd_index_dgps2systemFMI is 31 Verify hmd_flt_dgps2systemMFL is 1 Verify hmd_ctr_dgps2FaultCounter is 7 Verify hmd_index_vlFRsystemSPN is 521474 Verify hmd_index_vlFRsystemFMI is 31 Verify hmd_flt_vlFRsystemMFL is 1 Verify hmd_ctr_vlFRfaultCounter is 7 Verify hmd_index_vlFLsystemSPN is 521485 Verify hmd_index_vlFLsystemFMI is 31 Verify hmd_flt_vlFLsystemMFL is 1 Verify hmd_ctr_vlFLfaultCounter is 7 Verify hmd_index_vlRRsystemSPN is 521496 Verify hmd_index_vlRRsystemFMI is 31 Verify hmd_flt_vlRRsystemMFL is 1 Verify hmd_ctr_vlRRfaultCounter is 7 Verify hmd_index_vlRLsystemSPN is 521507 Verify hmd_index_vlRLsystemFMI is 31 Verify hmd_flt_vlRLsystemMFL is 1 Verify hmd_ctr_vlRLfaultCounter is 7 Verify hmd_index_acSystemSPN is 521652 Verify hmd_index_acSystemFMI is 31 Verify hmd_flt_acSystemMFL is 1 Verify hmd_ctr_acFaultCounter is 7 Verify hmd_index_df1SystemSPN is 521573 Verify hmd_index_df1SystemFMI is 31 Verify hmd_flt_df1SystemMFL is 1 Verify hmd_ctr_df1FaultCounter is 7 Verify hmd_index_df2SystemSPN is 521582 Verify hmd_index_df2SystemFMI is 31 Verify hmd_flt_df2SystemMFL is 1 Verify hmd_ctr_df2FaultCounter is 7 Verify hmd_index_dpFsystemSPN is 521592 Verify hmd_index_dpFsystemFMI is 31 Verify hmd_flt_dpFsystemMFL is 1 Verify hmd_ctr_dpFfaultCounter is 7 Verify hmd_index_dpRsystemSPN is 521603 Verify hmd_index_dpRsystemFMI is 31 Verify hmd_flt_dpRsystemMFL is 1 Verify hmd_ctr_dpRfaultCounter is 7 Verify hmd_index_dpAsystemSPN is 521614 Verify hmd_index_dpAsystemFMI is 31 Verify hmd_flt_dpAsystemMFL is 1 Verify hmd_ctr_dpAfaultCounter is 7 Verify hmd_index_dpvSystemSPN is 521552 Verify hmd_index_dpvSystemFMI is 31 Verify hmd_flt_dpvSystemMFL is 1 Verify hmd_ctr_dpvFaultCounter is 7 Verify hmd_index_tas1SystemSPN is 521772 Verify hmd_index_tas1SystemFMI is 31 Verify hmd_flt_tas1SystemMFL is 1 Verify hmd_ctr_tas1FaultCounter is 7 Verify hmd_index_smSystemSPN is 521722 Verify hmd_index_smSystemFMI is 31 Verify hmd_flt_smSystemMFL is 1 Verify hmd_ctr_smFaultCounter is 7 Verify hmd_index_pdu1SystemSPN is 521782 Verify hmd_index_pdu1SystemFMI is 31 Verify hmd_flt_pdu1SystemMFL is 1 Verify hmd_ctr_pdu1FaultCounter is 7 Verify hmd_index_pdu2SystemSPN is 521795 Verify hmd_index_pdu2SystemFMI is 31 Verify hmd_flt_pdu2SystemMFL is 1 Verify hmd_ctr_pdu2FaultCounter is 7 Verify hmd_index_intcSystemSPN is 521672 Verify hmd_index_intcSystemFMI is 31 Verify hmd_flt_intcSystemMFL is 1 Verify hmd_ctr_intcFaultCounter is 7 At: t+28 Set dgps1d_enum_utcStatusValidity to DGPS_UTC_STATUS_VALID_E Set dgps2d_flg_com2BufferOverrun to DGPS_BUFFER_NO_OVERRUN_E Set vld_enum_vlErrorFR to VL_NO_ERROR_E Set vld_enum_vlErrorFL to VL_NO_ERROR_E Set vld_enum_vlErrorRR to VL_NO_ERROR_E Set vld_flg_pltfmVrtclRLValid to VL_VALID_E Set acd_flg_nwsWhlAngValid to AC_VALID_E Set dfd_enum_dmpForce1Err to DF_NO_ERROR_E Set dfd_enum_dmpForce2Err to DF_NO_ERROR_E Set dpd_enum_dmprFrontErrorCode to DP_NO_ERROR_E Set dpd_enum_dmprRearErrorCode to DP_NO_ERROR_E Set dpd_enum_dmprLockErrorCode to DP_NO_ERROR_E Set dpvd_flg_posSensorNormalRun to DPV_NORMAL_RUNNING_STATE_E Set tasd_flg_badTas1Install to 0 Set mmd_enum_systemMode to MM_SYSTEM_MODE_STEER_BY_WIRE_E Set smd_enum_safetyFailReason to SM_NORMAL_E Set pdud_flg_pdu1OverVoltage to PDU_NO_OVER_VOLTAGE_E Set pdud_flg_pdu2Malfunction12V to PDU_NO_MALFUNCTION_E Set intcd_flg_connectivityGC3 to INTC_CONNECTED_E Verify hmn_flt_dgps1UtcWarning is 0 Verify hmn_flt_dgps2Com2BufOverrun is 0 Verify hmn_flt_watchdogErrorFR is 0 Verify hmn_flt_ramErrorFL is 0 Verify hmn_flt_crcFalshErrorRR is 0 Verify hmn_flt_pltfmVrtclNotValidRL is 0 Verify hmn_flg_nwsWhlAngValid is 0 Verify hmn_flt_watchdogErrorDf1 is 0 Verify hmn_flt_exitationErrorDf2 is 0 Verify hmn_flt_wiringErrDpF is 0 Verify hmn_flt_swErrDpR is 0 Verify hmn_flt_crcErrUserDpA is 0 Verify hmn_flt_dpvSensorErr is 0 Verify hmn_flg_badTas1Install is 0 Verify hmn_flt_dicoMalfunction is 0 Verify hmn_flt_pdu1OverVoltage is 0 Verify hmn_flt_pdu2Malfunction12V is 0 Verify hmn_flt_connectivityGC3 is 0 Verify hmd_index_dgps1systemSPN is Not generated Verify hmd_index_dgps1systemFMI is Not generated Verify hmd_flt_dgps1systemMFL is Not generated Verify hmd_ctr_dgps1FaultCounter is Not generated Verify hmd_index_dgps2systemSPN is Not generated Verify hmd_index_dgps2systemFMI is Not generated Verify hmd_flt_dgps2systemMFL is Not generated Verify hmd_ctr_dgps2FaultCounter is Not generated Verify hmd_index_vlFRsystemSPN is Not generated Verify hmd_index_vlFRsystemFMI is Not generated Verify hmd_flt_vlFRsystemMFL is Not generated Verify hmd_ctr_vlFRfaultCounter is Not generated Verify hmd_index_vlFLsystemSPN is Not generated Verify hmd_index_vlFLsystemFMI is Not generated Verify hmd_flt_vlFLsystemMFL is Not generated Verify hmd_ctr_vlFLfaultCounter is Not generated Verify hmd_index_vlRRsystemSPN is Not generated Verify hmd_index_vlRRsystemFMI is Not generated Verify hmd_flt_vlRRsystemMFL is Not generated Verify hmd_ctr_vlRRfaultCounter is Not generated Verify hmd_index_vlRLsystemSPN is Not generated Verify hmd_index_vlRLsystemFMI is Not generated Verify hmd_flt_vlRLsystemMFL is Not generated Verify hmd_ctr_vlRLfaultCounter is Not generated Verify hmd_index_acSystemSPN is Not generated Verify hmd_index_acSystemFMI is Not generated Verify hmd_flt_acSystemMFL is Not generated Verify hmd_ctr_acFaultCounter is Not generated Verify hmd_index_df1SystemSPN is Not generated Verify hmd_index_df1SystemFMI is Not generated Verify hmd_flt_df1SystemMFL is Not generated Verify hmd_ctr_df1FaultCounter is Not generated Verify hmd_index_df2SystemSPN is Not generated Verify hmd_index_df2SystemFMI is Not generated Verify hmd_flt_df2SystemMFL is Not generated Verify hmd_ctr_df2FaultCounter is Not generated Verify hmd_index_dpFsystemSPN is Not generated Verify hmd_index_dpFsystemFMI is Not generated Verify hmd_flt_dpFsystemMFL is Not generated Verify hmd_ctr_dpFfaultCounter is Not generated Verify hmd_index_dpRsystemSPN is Not generated Verify hmd_index_dpRsystemFMI is Not generated Verify hmd_flt_dpRsystemMFL is Not generated Verify hmd_ctr_dpRfaultCounter is Not generated Verify hmd_index_dpAsystemSPN is Not generated Verify hmd_index_dpAsystemFMI is Not generated Verify hmd_flt_dpAsystemMFL is Not generated Verify hmd_ctr_dpAfaultCounter is Not generated Verify hmd_index_dpvSystemSPN is Not generated Verify hmd_index_dpvSystemFMI is Not generated Verify hmd_flt_dpvSystemMFL is Not generated Verify hmd_ctr_dpvFaultCounter is Not generated Verify hmd_index_tas1SystemSPN is Not generated Verify hmd_index_tas1SystemFMI is Not generated Verify hmd_flt_tas1SystemMFL is Not generated Verify hmd_ctr_tas1FaultCounter is Not generated Verify hmd_index_smSystemSPN is Not generated Verify hmd_index_smSystemFMI is Not generated Verify hmd_flt_smSystemMFL is Not generated Verify hmd_ctr_smFaultCounter is Not generated Verify hmd_index_pdu1SystemSPN is Not generated Verify hmd_index_pdu1SystemFMI is Not generated Verify hmd_flt_pdu1SystemMFL is Not generated Verify hmd_ctr_pdu1FaultCounter is Not generated Verify hmd_index_pdu2SystemSPN is Not generated Verify hmd_index_pdu2SystemFMI is Not generated Verify hmd_flt_pdu2SystemMFL is Not generated Verify hmd_ctr_pdu2FaultCounter is Not generated Verify hmd_index_intcSystemSPN is Not generated Verify hmd_index_intcSystemFMI is Not generated Verify hmd_flt_intcSystemMFL is Not generated Verify hmd_ctr_intcFaultCounter is Not generated At: t+29 Set dgps1d_enum_utcStatusValidity to DGPS_UTC_STATUS_WARNING_E Set dgps2d_flg_com2BufferOverrun to DGPS_BUFFER_OVERRUN_E Set vld_enum_vlErrorFR to VL_WATCHDOG_E Set vld_enum_vlErrorFL to VL_RAM_E Set vld_enum_vlErrorRR to VL_CRC_FALSH_E Set vld_flg_pltfmVrtclRLValid to VL_INVALID_E Set acd_flg_nwsWhlAngValid to AC_INVALID_E Set dfd_enum_dmpForce1Err to DF_WATCHDOG_E Set dfd_enum_dmpForce2Err to DF_EXITATION_E Set dpd_enum_dmprFrontErrorCode to DP_WIRING_ERROR_E Set dpd_enum_dmprRearErrorCode to DP_SW_ERROR_E Set dpd_enum_dmprLockErrorCode to DP_CRC_ERROR_USER_E Set dpvd_flg_posSensorNormalRun to DPV_IN_ERROR_STATE_E Set tasd_flg_badTas1Install to 1 Set mmd_enum_systemMode to MM_SYSTEM_MODE_STEER_BY_WIRE_E Set smd_enum_safetyFailReason to SM_DICO_MALFUNCTION_E Set pdud_flg_pdu1OverVoltage to PDU_OVER_VOLTAGE_E Set pdud_flg_pdu2Malfunction12V to PDU_MALFUNCTION_E Set intcd_flg_connectivityGC3 to INTC_NOT_CONNECTED_E Verify hmn_flt_dgps1UtcWarning is 1 Verify hmn_flt_dgps2Com2BufOverrun is 1 Verify hmn_flt_watchdogErrorFR is 1 Verify hmn_flt_ramErrorFL is 1 Verify hmn_flt_crcFalshErrorRR is 1 Verify hmn_flt_pltfmVrtclNotValidRL is 1 Verify hmn_flg_nwsWhlAngValid is 1 Verify hmn_flt_watchdogErrorDf1 is 1 Verify hmn_flt_exitationErrorDf2 is 1 Verify hmn_flt_wiringErrDpF is 1 Verify hmn_flt_swErrDpR is 1 Verify hmn_flt_crcErrUserDpA is 1 Verify hmn_flt_dpvSensorErr is 1 Verify hmn_flg_badTas1Install is 1 Verify hmn_flt_dicoMalfunction is 1 Verify hmn_flt_pdu1OverVoltage is 1 Verify hmn_flt_pdu2Malfunction12V is 1 Verify hmn_flt_connectivityGC3 is 1 Verify hmd_index_dgps1systemSPN is 521512 Verify hmd_index_dgps1systemFMI is 31 Verify hmd_flt_dgps1systemMFL is 1 Verify hmd_ctr_dgps1FaultCounter is 7 Verify hmd_index_dgps2systemSPN is 521541 Verify hmd_index_dgps2systemFMI is 31 Verify hmd_flt_dgps2systemMFL is 1 Verify hmd_ctr_dgps2FaultCounter is 7 Verify hmd_index_vlFRsystemSPN is 521474 Verify hmd_index_vlFRsystemFMI is 31 Verify hmd_flt_vlFRsystemMFL is 1 Verify hmd_ctr_vlFRfaultCounter is 7 Verify hmd_index_vlFLsystemSPN is 521485 Verify hmd_index_vlFLsystemFMI is 31 Verify hmd_flt_vlFLsystemMFL is 1 Verify hmd_ctr_vlFLfaultCounter is 7 Verify hmd_index_vlRRsystemSPN is 521496 Verify hmd_index_vlRRsystemFMI is 31 Verify hmd_flt_vlRRsystemMFL is 1 Verify hmd_ctr_vlRRfaultCounter is 7 Verify hmd_index_vlRLsystemSPN is 521507 Verify hmd_index_vlRLsystemFMI is 31 Verify hmd_flt_vlRLsystemMFL is 1 Verify hmd_ctr_vlRLfaultCounter is 7 Verify hmd_index_acSystemSPN is 521652 Verify hmd_index_acSystemFMI is 31 Verify hmd_flt_acSystemMFL is 1 Verify hmd_ctr_acFaultCounter is 7 Verify hmd_index_df1SystemSPN is 521573 Verify hmd_index_df1SystemFMI is 31 Verify hmd_flt_df1SystemMFL is 1 Verify hmd_ctr_df1FaultCounter is 7 Verify hmd_index_df2SystemSPN is 521582 Verify hmd_index_df2SystemFMI is 31 Verify hmd_flt_df2SystemMFL is 1 Verify hmd_ctr_df2FaultCounter is 7 Verify hmd_index_dpFsystemSPN is 521592 Verify hmd_index_dpFsystemFMI is 31 Verify hmd_flt_dpFsystemMFL is 1 Verify hmd_ctr_dpFfaultCounter is 7 Verify hmd_index_dpRsystemSPN is 521603 Verify hmd_index_dpRsystemFMI is 31 Verify hmd_flt_dpRsystemMFL is 1 Verify hmd_ctr_dpRfaultCounter is 7 Verify hmd_index_dpAsystemSPN is 521614 Verify hmd_index_dpAsystemFMI is 31 Verify hmd_flt_dpAsystemMFL is 1 Verify hmd_ctr_dpAfaultCounter is 7 Verify hmd_index_dpvSystemSPN is 521552 Verify hmd_index_dpvSystemFMI is 31 Verify hmd_flt_dpvSystemMFL is 1 Verify hmd_ctr_dpvFaultCounter is 7 Verify hmd_index_tas1SystemSPN is 521772 Verify hmd_index_tas1SystemFMI is 31 Verify hmd_flt_tas1SystemMFL is 1 Verify hmd_ctr_tas1FaultCounter is 7 Verify hmd_index_smSystemSPN is 521722 Verify hmd_index_smSystemFMI is 31 Verify hmd_flt_smSystemMFL is 1 Verify hmd_ctr_smFaultCounter is 7 Verify hmd_index_pdu1SystemSPN is 521782 Verify hmd_index_pdu1SystemFMI is 31 Verify hmd_flt_pdu1SystemMFL is 1 Verify hmd_ctr_pdu1FaultCounter is 7 Verify hmd_index_pdu2SystemSPN is 521795 Verify hmd_index_pdu2SystemFMI is 31 Verify hmd_flt_pdu2SystemMFL is 1 Verify hmd_ctr_pdu2FaultCounter is 7 Verify hmd_index_intcSystemSPN is 521672 Verify hmd_index_intcSystemFMI is 31 Verify hmd_flt_intcSystemMFL is 1 Verify hmd_ctr_intcFaultCounter is 7 |  | NORMAL | Nom/Nom | Test Case | SSDD-L-23596 SSDD-L-35423 |  |  | hm_mfl_ref\DGPS1 hm_mfl_ref\DGPS2 hm_mfl_ref\VIFR hm_mfl_ref\VIFL hm_mfl_ref\VIRR hm_mfl_ref\VIRL hm_mfl_ref\AC hm_mfl_ref\DF1 hm_mfl_ref\DF2 hm_mfl_ref\DPrFront hm_mfl_ref\DPrRear hm_mfl_ref\DPrAutoLock hm_mfl_ref\DPV hm_mfl_ref\TAS1 hm_mfl_ref\SM hm_mfl_ref\PDU1 hm_mfl_ref\PDU2 hm_mfl_ref\intc | Continuation of TC : TXB-HLC-TC_12672
TXB-HLC-TC_14477 | 4.1.2.16.0-745 |  | At: t+30 Set dgps1d_enum_utcStatusValidity to DGPS_UTC_STATUS_WARNING_E Set dgps2d_flg_com2BufferOverrun to DGPS_BUFFER_OVERRUN_E Set vld_enum_vlErrorFR to VL_WATCHDOG_E Set vld_enum_vlErrorFL to VL_RAM_E Set vld_enum_vlErrorRR to VL_CRC_FALSH_E Set vld_flg_pltfmVrtclRLValid to VL_INVALID_E Set acd_flg_nwsWhlAngValid to AC_INVALID_E Set dfd_enum_dmpForce1Err to DF_WATCHDOG_E Set dfd_enum_dmpForce2Err to DF_EXITATION_E Set dpd_enum_dmprFrontErrorCode to DP_WIRING_ERROR_E Set dpd_enum_dmprRearErrorCode to DP_SW_ERROR_E Set dpd_enum_dmprLockErrorCode to DP_CRC_ERROR_USER_E Set dpvd_flg_posSensorNormalRun to DPV_IN_ERROR_STATE_E Set tasd_flg_badTas1Install to 1 Set mmd_enum_systemMode to MM_SYSTEM_MODE_STEER_BY_WIRE_E Set smd_enum_safetyFailReason to SM_DICO_MALFUNCTION_E Set pdud_flg_pdu1OverVoltage to PDU_OVER_VOLTAGE_E Set pdud_flg_pdu2Malfunction12V to PDU_MALFUNCTION_E Set intcd_flg_connectivityGC3 to INTC_NOT_CONNECTED_E Verify hmn_flt_dgps1UtcWarning is 1 Verify hmn_flt_dgps2Com2BufOverrun is 1 Verify hmn_flt_watchdogErrorFR is 1 Verify hmn_flt_ramErrorFL is 1 Verify hmn_flt_crcFalshErrorRR is 1 Verify hmn_flt_pltfmVrtclNotValidRL is 1 Verify hmn_flg_nwsWhlAngValid is 1 Verify hmn_flt_watchdogErrorDf1 is 1 Verify hmn_flt_exitationErrorDf2 is 1 Verify hmn_flt_wiringErrDpF is 1 Verify hmn_flt_swErrDpR is 1 Verify hmn_flt_crcErrUserDpA is 1 Verify hmn_flt_dpvSensorErr is 1 Verify hmn_flg_badTas1Install is 1 Verify hmn_flt_dicoMalfunction is 1 Verify hmn_flt_pdu1OverVoltage is 1 Verify hmn_flt_pdu2Malfunction12V is 1 Verify hmn_flt_connectivityGC3 is 1 Verify hmd_index_dgps1systemSPN is 521512 Verify hmd_index_dgps1systemFMI is 31 Verify hmd_flt_dgps1systemMFL is 1 Verify hmd_ctr_dgps1FaultCounter is 7 Verify hmd_index_dgps2systemSPN is 521541 Verify hmd_index_dgps2systemFMI is 31 Verify hmd_flt_dgps2systemMFL is 1 Verify hmd_ctr_dgps2FaultCounter is 7 Verify hmd_index_vlFRsystemSPN is 521474 Verify hmd_index_vlFRsystemFMI is 31 Verify hmd_flt_vlFRsystemMFL is 1 Verify hmd_ctr_vlFRfaultCounter is 7 Verify hmd_index_vlFLsystemSPN is 521485 Verify hmd_index_vlFLsystemFMI is 31 Verify hmd_flt_vlFLsystemMFL is 1 Verify hmd_ctr_vlFLfaultCounter is 7 Verify hmd_index_vlRRsystemSPN is 521496 Verify hmd_index_vlRRsystemFMI is 31 Verify hmd_flt_vlRRsystemMFL is 1 Verify hmd_ctr_vlRRfaultCounter is 7 Verify hmd_index_vlRLsystemSPN is 521507 Verify hmd_index_vlRLsystemFMI is 31 Verify hmd_flt_vlRLsystemMFL is 1 Verify hmd_ctr_vlRLfaultCounter is 7 Verify hmd_index_acSystemSPN is 521652 Verify hmd_index_acSystemFMI is 31 Verify hmd_flt_acSystemMFL is 1 Verify hmd_ctr_acFaultCounter is 7 Verify hmd_index_df1SystemSPN is 521573 Verify hmd_index_df1SystemFMI is 31 Verify hmd_flt_df1SystemMFL is 1 Verify hmd_ctr_df1FaultCounter is 7 Verify hmd_index_df2SystemSPN is 521582 Verify hmd_index_df2SystemFMI is 31 Verify hmd_flt_df2SystemMFL is 1 Verify hmd_ctr_df2FaultCounter is 7 Verify hmd_index_dpFsystemSPN is 521592 Verify hmd_index_dpFsystemFMI is 31 Verify hmd_flt_dpFsystemMFL is 1 Verify hmd_ctr_dpFfaultCounter is 7 Verify hmd_index_dpRsystemSPN is 521603 Verify hmd_index_dpRsystemFMI is 31 Verify hmd_flt_dpRsystemMFL is 1 Verify hmd_ctr_dpRfaultCounter is 7 Verify hmd_index_dpAsystemSPN is 521614 Verify hmd_index_dpAsystemFMI is 31 Verify hmd_flt_dpAsystemMFL is 1 Verify hmd_ctr_dpAfaultCounter is 7 Verify hmd_index_dpvSystemSPN is 521552 Verify hmd_index_dpvSystemFMI is 31 Verify hmd_flt_dpvSystemMFL is 1 Verify hmd_ctr_dpvFaultCounter is 7 Verify hmd_index_tas1SystemSPN is 521772 Verify hmd_index_tas1SystemFMI is 31 Verify hmd_flt_tas1SystemMFL is 1 Verify hmd_ctr_tas1FaultCounter is 7 Verify hmd_index_smSystemSPN is 521722 Verify hmd_index_smSystemFMI is 31 Verify hmd_flt_smSystemMFL is 1 Verify hmd_ctr_smFaultCounter is 7 Verify hmd_index_pdu1SystemSPN is 521782 Verify hmd_index_pdu1SystemFMI is 31 Verify hmd_flt_pdu1SystemMFL is 1 Verify hmd_ctr_pdu1FaultCounter is 7 Verify hmd_index_pdu2SystemSPN is 521795 Verify hmd_index_pdu2SystemFMI is 31 Verify hmd_flt_pdu2SystemMFL is 1 Verify hmd_ctr_pdu2FaultCounter is 7 Verify hmd_index_intcSystemSPN is 521672 Verify hmd_index_intcSystemFMI is 31 Verify hmd_flt_intcSystemMFL is 1 Verify hmd_ctr_intcFaultCounter is 7 |  | NORMAL | Nom/Nom | Test Case | SSDD-L-23596 SSDD-L-35423 |  |  | hm_mfl_ref\DGPS1 hm_mfl_ref\DGPS2 hm_mfl_ref\VIFR hm_mfl_ref\VIFL hm_mfl_ref\VIRR hm_mfl_ref\VIRL hm_mfl_ref\AC hm_mfl_ref\DF1 hm_mfl_ref\DF2 hm_mfl_ref\DPrFront hm_mfl_ref\DPrRear hm_mfl_ref\DPrAutoLock hm_mfl_ref\DPV hm_mfl_ref\TAS1 hm_mfl_ref\SM hm_mfl_ref\PDU1 hm_mfl_ref\PDU2 hm_mfl_ref\intc | Continuation of TC : TXB-HLC-TC_12672
TXB-HLC-TC_14478 | 4.1.2.16.0-746 |  | DELETE
TXB-HLC-TC_14479 | 4.1.2.16.0-747 |  | DELETE
TXB-HLC-TC_14480 | 4.1.2.16.0-748 |  | DELETE
TXB-HLC-TC_14481 | 4.1.2.16.0-749 |  | DELETE
TXB-HLC-TC_14482 | 4.1.2.16.0-750 |  | DELETE
TXB-HLC-TC_14483 | 4.1.2.16.0-751 |  | DELETE
TXB-HLC-TC_14484 | 4.1.2.16.0-752 |  | DELETE
TXB-HLC-TC_14485 | 4.1.2.16.0-753 |  | DELETE
TXB-HLC-TC_14486 | 4.1.2.16.0-754 |  | DELETE
TXB-HLC-TC_19691 | 4.1.2.16.0-755 |  | DELETE
TXB-HLC-TC_12673 | 4.1.2.16.0-756 |  | At: t Set dgps1d_flg_error to DGPS_NO_ERROR_E Set dgps2d_flg_com1BufferOverrun to DGPS_BUFFER_NO_OVERRUN_E Set vld_enum_vlErrorFR to VL_NO_ERROR_E Set vld_enum_vlErrorFL to VL_NO_ERROR_E Set vld_flg_pltfmVrtclRRValid to VL_VALID_E Set vld_enum_vlErrorRL to VL_NO_ERROR_E Set acd_flg_nwsWhlAngDemValid to AC_VALID_E Set dfd_enum_dmpForce1Err to DF_NO_ERROR_E Set dfd_enum_dmpForce2Err to DF_NO_ERROR_E Set dpd_enum_dmprFrontErrorCode to DP_NO_ERROR_E Set dpd_enum_dmprRearErrorCode to DP_NO_ERROR_E Set dpd_enum_dmprLockErrorCode to DP_NO_ERROR_E Set dpvd_flg_damperStartUp to DPV_NORMAL_E Set tasd_flg_badTas2Install to 0 Set mmd_enum_systemMode to MM_SYSTEM_MODE_STEER_BY_WIRE_E Set smd_enum_safetyFailReason to SM_NORMAL_E Set pdud_flg_pdu1BackupExist to PDU_BACKUP_EXIST_E Set pdud_flg_pdu2Malfunction28V to PDU_NO_MALFUNCTION_E Set intcd_flg_connectivityATC to INTC_CONNECTED_E Verify hmn_flt_dgps1Error is 0 Verify hmn_flt_dgps2Com1BufOverrun is 0 Verify hmn_flt_ramErrorFR is 0 Verify hmn_flt_crcFalshErrorFL is 0 Verify hmn_flt_pltfmVrtclNotValidRR is 0 Verify hmn_flt_powerSupplyRL is 0 Verify hmn_flg_nwsWhlAngDemValid is 0 Verify hmn_flt_exitationErrorDf1 is 0 Verify hmn_flt_watchdogErrorDf2 is 0 Verify hmn_flt_swErrDpF is 0 Verify hmn_flt_crcErrUserDpR is 0 Verify hmn_flt_crcErrAppDpA is 0 Verify hmn_flt_dpvStartUpError is 0 Verify hmn_flg_badTas2Install is 0 Verify hmn_flt_clampingFailOPen is 0 Verify hmn_flg_pdu1BackupExist is 0 Verify hmn_flt_pdu2Malfunction28V is 0 Verify hmn_flt_connectivityATC is 0 Verify hmd_index_dgps1systemSPN is Not generated Verify hmd_index_dgps1systemFMI is Not generated Verify hmd_flt_dgps1systemMFL is Not generated Verify hmd_ctr_dgps1FaultCounter is Not generated Verify hmd_index_dgps2systemSPN is Not generated Verify hmd_index_dgps2systemFMI is Not generated Verify hmd_flt_dgps2systemMFL is Not generated Verify hmd_ctr_dgps2FaultCounter is Not generated Verify hmd_index_vlFRsystemSPN is Not generated Verify hmd_index_vlFRsystemFMI is Not generated Verify hmd_flt_vlFRsystemMFL is Not generated Verify hmd_ctr_vlFRfaultCounter is Not generated Verify hmd_index_vlFLsystemSPN is Not generated Verify hmd_index_vlFLsystemFMI is Not generated Verify hmd_flt_vlFLsystemMFL is Not generated Verify hmd_ctr_vlFLfaultCounter is Not generated Verify hmd_index_vlRRsystemSPN is Not generated Verify hmd_index_vlRRsystemFMI is Not generated Verify hmd_flt_vlRRsystemMFL is Not generated Verify hmd_ctr_vlRRfaultCounter is Not generated Verify hmd_index_vlRLsystemSPN is Not generated Verify hmd_index_vlRLsystemFMI is Not generated Verify hmd_flt_vlRLsystemMFL is Not generated Verify hmd_ctr_vlRLfaultCounter is Not generated Verify hmd_index_acSystemSPN is Not generated Verify hmd_index_acSystemFMI is Not generated Verify hmd_flt_acSystemMFL is Not generated Verify hmd_ctr_acFaultCounter is Not generated Verify hmd_index_df1SystemSPN is Not generated Verify hmd_index_df1SystemFMI is Not generated Verify hmd_flt_df1SystemMFL is Not generated Verify hmd_ctr_df1FaultCounter is Not generated Verify hmd_index_df2SystemSPN is Not generated Verify hmd_index_df2SystemFMI is Not generated Verify hmd_flt_df2SystemMFL is Not generated Verify hmd_ctr_df2FaultCounter is Not generated Verify hmd_index_dpFsystemSPN is Not generated Verify hmd_index_dpFsystemFMI is Not generated Verify hmd_flt_dpFsystemMFL is Not generated Verify hmd_ctr_dpFfaultCounter is Not generated Verify hmd_index_dpRsystemSPN is Not generated Verify hmd_index_dpRsystemFMI is Not generated Verify hmd_flt_dpRsystemMFL is Not generated Verify hmd_ctr_dpRfaultCounter is Not generated Verify hmd_index_dpAsystemSPN is Not generated Verify hmd_index_dpAsystemFMI is Not generated Verify hmd_flt_dpAsystemMFL is Not generated Verify hmd_ctr_dpAfaultCounter is Not generated Verify hmd_index_dpvSystemSPN is Not generated Verify hmd_index_dpvSystemFMI is Not generated Verify hmd_flt_dpvSystemMFL is Not generated Verify hmd_ctr_dpvFaultCounter is Not generated Verify hmd_index_tas2SystemSPN is Not generated Verify hmd_index_tas2SystemFMI is Not generated Verify hmd_flt_tas2SystemMFL is Not generated Verify hmd_ctr_tas2FaultCounter is Not generated Verify hmd_index_smSystemSPN is Not generated Verify hmd_index_smSystemFMI is Not generated Verify hmd_flt_smSystemMFL is Not generated Verify hmd_ctr_smFaultCounter is Not generated Verify hmd_index_pdu1SystemSPN is Not generated Verify hmd_index_pdu1SystemFMI is Not generated Verify hmd_flt_pdu1SystemMFL is Not generated Verify hmd_ctr_pdu1FaultCounter is Not generated Verify hmd_index_pdu2SystemSPN is Not generated Verify hmd_index_pdu2SystemFMI is Not generated Verify hmd_flt_pdu2SystemMFL is Not generated Verify hmd_ctr_pdu2FaultCounter is Not generated Verify hmd_index_intcSystemSPN is Not generated Verify hmd_index_intcSystemFMI is Not generated Verify hmd_flt_intcSystemMFL is Not generated Verify hmd_ctr_intcFaultCounter is Not generated At: t+1 Set dgps1d_flg_error to DGPS_ERROR_E Set dgps2d_flg_com1BufferOverrun to DGPS_BUFFER_OVERRUN_E Set vld_enum_vlErrorFR to VL_RAM_E Set vld_enum_vlErrorFL to VL_CRC_FALSH_E Set vld_flg_pltfmVrtclRRValid to VL_INVALID_E Set vld_enum_vlErrorRL to VL_POWER_SUPPLY_ERROR_E Set acd_flg_nwsWhlAngDemValid to AC_INVALID_E Set dfd_enum_dmpForce1Err to DF_EXITATION_E Set dfd_enum_dmpForce2Err to DF_WATCHDOG_E Set dpd_enum_dmprFrontErrorCode to DP_SW_ERROR_E Set dpd_enum_dmprRearErrorCode to DP_CRC_ERROR_USER_E Set dpd_enum_dmprLockErrorCode to DP_CRC_ERROR_APP_E Set dpvd_flg_damperStartUp to DPV_START_UP_OR_INTERNAL_TEST_E Set tasd_flg_badTas2Install to 1 Set mmd_enum_systemMode to MM_SYSTEM_MODE_STEER_BY_WIRE_E Set smd_enum_safetyFailReason to SM_CLAMPING_FAIL_OPEN_E Set pdud_flg_pdu1BackupExist to PDU_MALFUNCTION_E Set pdud_flg_pdu2Malfunction28V to PDU_MALFUNCTION_E Set intcd_flg_connectivityATC to INTC_NOT_CONNECTED_E Verify hmn_flt_dgps1Error is 1 Verify hmn_flt_dgps2Com1BufOverrun is 1 Verify hmn_flt_ramErrorFR is 1 Verify hmn_flt_crcFalshErrorFL is 1 Verify hmn_flt_pltfmVrtclNotValidRR is 1 Verify hmn_flt_powerSupplyRL is 1 Verify hmn_flg_nwsWhlAngDemValid is 1 Verify hmn_flt_exitationErrorDf1 is 1 Verify hmn_flt_watchdogErrorDf2 is 1 Verify hmn_flt_swErrDpF is 1 Verify hmn_flt_crcErrUserDpR is 1 Verify hmn_flt_crcErrAppDpA is 1 Verify hmn_flt_dpvStartUpError is 1 Verify hmn_flg_badTas2Install is 1 Verify hmn_flt_clampingFailOPen is 1 Verify hmn_flg_pdu1BackupExist is 1 Verify hmn_flt_pdu2Malfunction28V is 1 Verify hmn_flt_connectivityATC is 1 Verify hmd_index_dgps1systemSPN is 521513 Verify hmd_index_dgps1systemFMI is 31 Verify hmd_flt_dgps1systemMFL is 1 Verify hmd_ctr_dgps1FaultCounter is 1 Verify hmd_index_dgps2systemSPN is 521540 Verify hmd_index_dgps2systemFMI is 31 Verify hmd_flt_dgps2systemMFL is 1 Verify hmd_ctr_dgps2FaultCounter is 1 Verify hmd_index_vlFRsystemSPN is 521475 Verify hmd_index_vlFRsystemFMI is 31 Verify hmd_flt_vlFRsystemMFL is 1 Verify hmd_ctr_vlFRfaultCounter is 1 Verify hmd_index_vlFLsystemSPN is 521486 Verify hmd_index_vlFLsystemFMI is 31 Verify hmd_flt_vlFLsystemMFL is 1 Verify hmd_ctr_vlFLfaultCounter is 1 Verify hmd_index_vlRRsystemSPN is 521497 Verify hmd_index_vlRRsystemFMI is 31 Verify hmd_flt_vlRRsystemMFL is 1 Verify hmd_ctr_vlRRfaultCounter is 1 Verify hmd_index_vlRLsystemSPN is 521502 Verify hmd_index_vlRLsystemFMI is 31 Verify hmd_flt_vlRLsystemMFL is 1 Verify hmd_ctr_vlRLfaultCounter is 1 Verify hmd_index_acSystemSPN is 521653 Verify hmd_index_acSystemFMI is 31 Verify hmd_flt_acSystemMFL is 1 Verify hmd_ctr_acFaultCounter is 1 Verify hmd_index_df1SystemSPN is 521572 Verify hmd_index_df1SystemFMI is 31 Verify hmd_flt_df1SystemMFL is 1 Verify hmd_ctr_df1FaultCounter is 1 Verify hmd_index_df2SystemSPN is 521583 Verify hmd_index_df2SystemFMI is 31 Verify hmd_flt_df2SystemMFL is 1 Verify hmd_ctr_df2FaultCounter is 1 Verify hmd_index_dpFsystemSPN is 521593 Verify hmd_index_dpFsystemFMI is 31 Verify hmd_flt_dpFsystemMFL is 1 Verify hmd_ctr_dpFfaultCounter is 1 Verify hmd_index_dpRsystemSPN is 521604 Verify hmd_index_dpRsystemFMI is 31 Verify hmd_flt_dpRsystemMFL is 1 Verify hmd_ctr_dpRfaultCounter is 1 Verify hmd_index_dpAsystemSPN is 521615 Verify hmd_index_dpAsystemFMI is 31 Verify hmd_flt_dpAsystemMFL is 1 Verify hmd_ctr_dpAfaultCounter is 1 Verify hmd_index_dpvSystemSPN is 521553 Verify hmd_index_dpvSystemFMI is 31 Verify hmd_flt_dpvSystemMFL is 1 Verify hmd_ctr_dpvFaultCounter is 1 Verify hmd_index_tas2SystemSPN is 521773 Verify hmd_index_tas2SystemFMI is 31 Verify hmd_flt_tas2SystemMFL is 1 Verify hmd_ctr_tas2FaultCounter is 1 Verify hmd_index_smSystemSPN is 521723 Verify hmd_index_smSystemFMI is 31 Verify hmd_flt_smSystemMFL is 1 Verify hmd_ctr_smFaultCounter is 1 Verify hmd_index_pdu1SystemSPN is 521783 Verify hmd_index_pdu1SystemFMI is 31 Verify hmd_flt_pdu1SystemMFL is 1 Verify hmd_ctr_pdu1FaultCounter is 1 Verify hmd_index_pdu2SystemSPN is 521794 Verify hmd_index_pdu2SystemFMI is 31 Verify hmd_flt_pdu2SystemMFL is 1 Verify hmd_ctr_pdu2FaultCounter is 1 Verify hmd_index_intcSystemSPN is 521673 Verify hmd_index_intcSystemFMI is 31 Verify hmd_flt_intcSystemMFL is 1 Verify hmd_ctr_intcFaultCounter is 1 At: t+2 Set dgps1d_flg_error to DGPS_ERROR_E Set dgps2d_flg_com1BufferOverrun to DGPS_BUFFER_OVERRUN_E Set vld_enum_vlErrorFR to VL_RAM_E Set vld_enum_vlErrorFL to VL_CRC_FALSH_E Set vld_flg_pltfmVrtclRRValid to VL_INVALID_E Set vld_enum_vlErrorRL to VL_POWER_SUPPLY_ERROR_E Set acd_flg_nwsWhlAngDemValid to AC_INVALID_E Set dfd_enum_dmpForce1Err to DF_EXITATION_E Set dfd_enum_dmpForce2Err to DF_WATCHDOG_E Set dpd_enum_dmprFrontErrorCode to DP_SW_ERROR_E Set dpd_enum_dmprRearErrorCode to DP_CRC_ERROR_USER_E Set dpd_enum_dmprLockErrorCode to DP_CRC_ERROR_APP_E Set dpvd_flg_damperStartUp to DPV_START_UP_OR_INTERNAL_TEST_E Set tasd_flg_badTas2Install to 1 Set mmd_enum_systemMode to MM_SYSTEM_MODE_STEER_BY_WIRE_E Set smd_enum_safetyFailReason to SM_CLAMPING_FAIL_OPEN_E Set pdud_flg_pdu1BackupExist to PDU_MALFUNCTION_E Set pdud_flg_pdu2Malfunction28V to PDU_MALFUNCTION_E Set intcd_flg_connectivityATC to INTC_NOT_CONNECTED_E Verify hmn_flt_dgps1Error is 0 Verify hmn_flt_dgps2Com1BufOverrun is 0 Verify hmn_flt_ramErrorFR is 0 Verify hmn_flt_crcFalshErrorFL is 0 Verify hmn_flt_pltfmVrtclNotValidRR is 0 Verify hmn_flt_powerSupplyRL is 0 Verify hmn_flg_nwsWhlAngDemValid is 0 Verify hmn_flt_exitationErrorDf1 is 0 Verify hmn_flt_watchdogErrorDf2 is 0 Verify hmn_flt_swErrDpF is 0 Verify hmn_flt_crcErrUserDpR is 0 Verify hmn_flt_crcErrAppDpA is 0 Verify hmn_flt_dpvStartUpError is 0 Verify hmn_flg_badTas2Install is 0 Verify hmn_flt_clampingFailOPen is 0 Verify hmn_flg_pdu1BackupExist is 0 Verify hmn_flt_pdu2Malfunction28V is 0 Verify hmn_flt_connectivityATC is 0 Verify hmd_index_dgps1systemSPN is Not generated Verify hmd_index_dgps1systemFMI is Not generated Verify hmd_flt_dgps1systemMFL is Not generated Verify hmd_ctr_dgps1FaultCounter is Not generated Verify hmd_index_dgps2systemSPN is Not generated Verify hmd_index_dgps2systemFMI is Not generated Verify hmd_flt_dgps2systemMFL is Not generated Verify hmd_ctr_dgps2FaultCounter is Not generated Verify hmd_index_vlFRsystemSPN is Not generated Verify hmd_index_vlFRsystemFMI is Not generated Verify hmd_flt_vlFRsystemMFL is Not generated Verify hmd_ctr_vlFRfaultCounter is Not generated Verify hmd_index_vlFLsystemSPN is Not generated Verify hmd_index_vlFLsystemFMI is Not generated Verify hmd_flt_vlFLsystemMFL is Not generated Verify hmd_ctr_vlFLfaultCounter is Not generated Verify hmd_index_vlRRsystemSPN is Not generated Verify hmd_index_vlRRsystemFMI is Not generated Verify hmd_flt_vlRRsystemMFL is Not generated Verify hmd_ctr_vlRRfaultCounter is Not generated Verify hmd_index_vlRLsystemSPN is Not generated Verify hmd_index_vlRLsystemFMI is Not generated Verify hmd_flt_vlRLsystemMFL is Not generated Verify hmd_ctr_vlRLfaultCounter is Not generated Verify hmd_index_acSystemSPN is Not generated Verify hmd_index_acSystemFMI is Not generated Verify hmd_flt_acSystemMFL is Not generated Verify hmd_ctr_acFaultCounter is Not generated Verify hmd_index_df1SystemSPN is Not generated Verify hmd_index_df1SystemFMI is Not generated Verify hmd_flt_df1SystemMFL is Not generated Verify hmd_ctr_df1FaultCounter is Not generated Verify hmd_index_df2SystemSPN is Not generated Verify hmd_index_df2SystemFMI is Not generated Verify hmd_flt_df2SystemMFL is Not generated Verify hmd_ctr_df2FaultCounter is Not generated Verify hmd_index_dpFsystemSPN is Not generated Verify hmd_index_dpFsystemFMI is Not generated Verify hmd_flt_dpFsystemMFL is Not generated Verify hmd_ctr_dpFfaultCounter is Not generated Verify hmd_index_dpRsystemSPN is Not generated Verify hmd_index_dpRsystemFMI is Not generated Verify hmd_flt_dpRsystemMFL is Not generated Verify hmd_ctr_dpRfaultCounter is Not generated Verify hmd_index_dpAsystemSPN is Not generated Verify hmd_index_dpAsystemFMI is Not generated Verify hmd_flt_dpAsystemMFL is Not generated Verify hmd_ctr_dpAfaultCounter is Not generated Verify hmd_index_dpvSystemSPN is Not generated Verify hmd_index_dpvSystemFMI is Not generated Verify hmd_flt_dpvSystemMFL is Not generated Verify hmd_ctr_dpvFaultCounter is Not generated Verify hmd_index_tas2SystemSPN is Not generated Verify hmd_index_tas2SystemFMI is Not generated Verify hmd_flt_tas2SystemMFL is Not generated Verify hmd_ctr_tas2FaultCounter is Not generated Verify hmd_index_smSystemSPN is Not generated Verify hmd_index_smSystemFMI is Not generated Verify hmd_flt_smSystemMFL is Not generated Verify hmd_ctr_smFaultCounter is Not generated Verify hmd_index_pdu1SystemSPN is Not generated Verify hmd_index_pdu1SystemFMI is Not generated Verify hmd_flt_pdu1SystemMFL is Not generated Verify hmd_ctr_pdu1FaultCounter is Not generated Verify hmd_index_pdu2SystemSPN is Not generated Verify hmd_index_pdu2SystemFMI is Not generated Verify hmd_flt_pdu2SystemMFL is Not generated Verify hmd_ctr_pdu2FaultCounter is Not generated Verify hmd_index_intcSystemSPN is Not generated Verify hmd_index_intcSystemFMI is Not generated Verify hmd_flt_intcSystemMFL is Not generated Verify hmd_ctr_intcFaultCounter is Not generated At: t+3 Set dgps1d_flg_error to DGPS_NO_ERROR_E Set dgps2d_flg_com1BufferOverrun to DGPS_BUFFER_NO_OVERRUN_E Set vld_enum_vlErrorFR to VL_NO_ERROR_E Set vld_enum_vlErrorFL to VL_NO_ERROR_E Set vld_flg_pltfmVrtclRRValid to VL_VALID_E Set vld_enum_vlErrorRL to VL_NO_ERROR_E Set acd_flg_nwsWhlAngDemValid to AC_VALID_E Set dfd_enum_dmpForce1Err to DF_NO_ERROR_E Set dfd_enum_dmpForce2Err to DF_NO_ERROR_E Set dpd_enum_dmprFrontErrorCode to DP_NO_ERROR_E Set dpd_enum_dmprRearErrorCode to DP_NO_ERROR_E Set dpd_enum_dmprLockErrorCode to DP_NO_ERROR_E Set dpvd_flg_damperStartUp to DPV_NORMAL_E Set tasd_flg_badTas2Install to 0 Set mmd_enum_systemMode to MM_SYSTEM_MODE_STEER_BY_WIRE_E Set smd_enum_safetyFailReason to SM_NORMAL_E Set pdud_flg_pdu1BackupExist to PDU_BACKUP_EXIST_E Set pdud_flg_pdu2Malfunction28V to PDU_NO_MALFUNCTION_E Set intcd_flg_connectivityATC to INTC_CONNECTED_E Verify hmn_flt_dgps1Error is 1 Verify hmn_flt_dgps2Com1BufOverrun is 1 Verify hmn_flt_ramErrorFR is 1 Verify hmn_flt_crcFalshErrorFL is 1 Verify hmn_flt_pltfmVrtclNotValidRR is 1 Verify hmn_flt_powerSupplyRL is 1 Verify hmn_flg_nwsWhlAngDemValid is 1 Verify hmn_flt_exitationErrorDf1 is 1 Verify hmn_flt_watchdogErrorDf2 is 1 Verify hmn_flt_swErrDpF is 1 Verify hmn_flt_crcErrUserDpR is 1 Verify hmn_flt_crcErrAppDpA is 1 Verify hmn_flt_dpvStartUpError is 1 Verify hmn_flg_badTas2Install is 1 Verify hmn_flt_clampingFailOPen is 1 Verify hmn_flg_pdu1BackupExist is 1 Verify hmn_flt_pdu2Malfunction28V is 1 Verify hmn_flt_connectivityATC is 1 Verify hmd_index_dgps1systemSPN is 521513 Verify hmd_index_dgps1systemFMI is 31 Verify hmd_flt_dgps1systemMFL is 1 Verify hmd_ctr_dgps1FaultCounter is 1 Verify hmd_index_dgps2systemSPN is 521540 Verify hmd_index_dgps2systemFMI is 31 Verify hmd_flt_dgps2systemMFL is 1 Verify hmd_ctr_dgps2FaultCounter is 1 Verify hmd_index_vlFRsystemSPN is 521475 Verify hmd_index_vlFRsystemFMI is 31 Verify hmd_flt_vlFRsystemMFL is 1 Verify hmd_ctr_vlFRfaultCounter is 1 Verify hmd_index_vlFLsystemSPN is 521486 Verify hmd_index_vlFLsystemFMI is 31 Verify hmd_flt_vlFLsystemMFL is 1 Verify hmd_ctr_vlFLfaultCounter is 1 Verify hmd_index_vlRRsystemSPN is 521497 Verify hmd_index_vlRRsystemFMI is 31 Verify hmd_flt_vlRRsystemMFL is 1 Verify hmd_ctr_vlRRfaultCounter is 1 Verify hmd_index_vlRLsystemSPN is 521502 Verify hmd_index_vlRLsystemFMI is 31 Verify hmd_flt_vlRLsystemMFL is 1 Verify hmd_ctr_vlRLfaultCounter is 1 Verify hmd_index_acSystemSPN is 521653 Verify hmd_index_acSystemFMI is 31 Verify hmd_flt_acSystemMFL is 1 Verify hmd_ctr_acFaultCounter is 1 Verify hmd_index_df1SystemSPN is 521572 Verify hmd_index_df1SystemFMI is 31 Verify hmd_flt_df1SystemMFL is 1 Verify hmd_ctr_df1FaultCounter is 1 Verify hmd_index_df2SystemSPN is 521583 Verify hmd_index_df2SystemFMI is 31 Verify hmd_flt_df2SystemMFL is 1 Verify hmd_ctr_df2FaultCounter is 1 Verify hmd_index_dpFsystemSPN is 521593 Verify hmd_index_dpFsystemFMI is 31 Verify hmd_flt_dpFsystemMFL is 1 Verify hmd_ctr_dpFfaultCounter is 1 Verify hmd_index_dpRsystemSPN is 521604 Verify hmd_index_dpRsystemFMI is 31 Verify hmd_flt_dpRsystemMFL is 1 Verify hmd_ctr_dpRfaultCounter is 1 Verify hmd_index_dpAsystemSPN is 521615 Verify hmd_index_dpAsystemFMI is 31 Verify hmd_flt_dpAsystemMFL is 1 Verify hmd_ctr_dpAfaultCounter is 1 Verify hmd_index_dpvSystemSPN is 521553 Verify hmd_index_dpvSystemFMI is 31 Verify hmd_flt_dpvSystemMFL is 1 Verify hmd_ctr_dpvFaultCounter is 1 Verify hmd_index_tas2SystemSPN is 521773 Verify hmd_index_tas2SystemFMI is 31 Verify hmd_flt_tas2SystemMFL is 1 Verify hmd_ctr_tas2FaultCounter is 1 Verify hmd_index_smSystemSPN is 521723 Verify hmd_index_smSystemFMI is 31 Verify hmd_flt_smSystemMFL is 1 Verify hmd_ctr_smFaultCounter is 1 Verify hmd_index_pdu1SystemSPN is 521783 Verify hmd_index_pdu1SystemFMI is 31 Verify hmd_flt_pdu1SystemMFL is 1 Verify hmd_ctr_pdu1FaultCounter is 1 Verify hmd_index_pdu2SystemSPN is 521794 Verify hmd_index_pdu2SystemFMI is 31 Verify hmd_flt_pdu2SystemMFL is 1 Verify hmd_ctr_pdu2FaultCounter is 1 Verify hmd_index_intcSystemSPN is 521673 Verify hmd_index_intcSystemFMI is 31 Verify hmd_flt_intcSystemMFL is 1 Verify hmd_ctr_intcFaultCounter is 1 At: t+4 Set dgps1d_flg_error to DGPS_NO_ERROR_E Set dgps2d_flg_com1BufferOverrun to DGPS_BUFFER_NO_OVERRUN_E Set vld_enum_vlErrorFR to VL_NO_ERROR_E Set vld_enum_vlErrorFL to VL_NO_ERROR_E Set vld_flg_pltfmVrtclRRValid to VL_VALID_E Set vld_enum_vlErrorRL to VL_NO_ERROR_E Set acd_flg_nwsWhlAngDemValid to AC_VALID_E Set dfd_enum_dmpForce1Err to DF_NO_ERROR_E Set dfd_enum_dmpForce2Err to DF_NO_ERROR_E Set dpd_enum_dmprFrontErrorCode to DP_NO_ERROR_E Set dpd_enum_dmprRearErrorCode to DP_NO_ERROR_E Set dpd_enum_dmprLockErrorCode to DP_NO_ERROR_E Set dpvd_flg_damperStartUp to DPV_NORMAL_E Set tasd_flg_badTas2Install to 0 Set mmd_enum_systemMode to MM_SYSTEM_MODE_STEER_BY_WIRE_E Set smd_enum_safetyFailReason to SM_NORMAL_E Set pdud_flg_pdu1BackupExist to PDU_BACKUP_EXIST_E Set pdud_flg_pdu2Malfunction28V to PDU_NO_MALFUNCTION_E Set intcd_flg_connectivityATC to INTC_CONNECTED_E Verify hmn_flt_dgps1Error is 0 Verify hmn_flt_dgps2Com1BufOverrun is 0 Verify hmn_flt_ramErrorFR is 0 Verify hmn_flt_crcFalshErrorFL is 0 Verify hmn_flt_pltfmVrtclNotValidRR is 0 Verify hmn_flt_powerSupplyRL is 0 Verify hmn_flg_nwsWhlAngDemValid is 0 Verify hmn_flt_exitationErrorDf1 is 0 Verify hmn_flt_watchdogErrorDf2 is 0 Verify hmn_flt_swErrDpF is 0 Verify hmn_flt_crcErrUserDpR is 0 Verify hmn_flt_crcErrAppDpA is 0 Verify hmn_flt_dpvStartUpError is 0 Verify hmn_flg_badTas2Install is 0 Verify hmn_flt_clampingFailOPen is 0 Verify hmn_flg_pdu1BackupExist is 0 Verify hmn_flt_pdu2Malfunction28V is 0 Verify hmn_flt_connectivityATC is 0 Verify hmd_index_dgps1systemSPN is Not generated Verify hmd_index_dgps1systemFMI is Not generated Verify hmd_flt_dgps1systemMFL is Not generated Verify hmd_ctr_dgps1FaultCounter is Not generated Verify hmd_index_dgps2systemSPN is Not generated Verify hmd_index_dgps2systemFMI is Not generated Verify hmd_flt_dgps2systemMFL is Not generated Verify hmd_ctr_dgps2FaultCounter is Not generated Verify hmd_index_vlFRsystemSPN is Not generated Verify hmd_index_vlFRsystemFMI is Not generated Verify hmd_flt_vlFRsystemMFL is Not generated Verify hmd_ctr_vlFRfaultCounter is Not generated Verify hmd_index_vlFLsystemSPN is Not generated Verify hmd_index_vlFLsystemFMI is Not generated Verify hmd_flt_vlFLsystemMFL is Not generated Verify hmd_ctr_vlFLfaultCounter is Not generated Verify hmd_index_vlRRsystemSPN is Not generated Verify hmd_index_vlRRsystemFMI is Not generated Verify hmd_flt_vlRRsystemMFL is Not generated Verify hmd_ctr_vlRRfaultCounter is Not generated Verify hmd_index_vlRLsystemSPN is Not generated Verify hmd_index_vlRLsystemFMI is Not generated Verify hmd_flt_vlRLsystemMFL is Not generated Verify hmd_ctr_vlRLfaultCounter is Not generated Verify hmd_index_acSystemSPN is Not generated Verify hmd_index_acSystemFMI is Not generated Verify hmd_flt_acSystemMFL is Not generated Verify hmd_ctr_acFaultCounter is Not generated Verify hmd_index_df1SystemSPN is Not generated Verify hmd_index_df1SystemFMI is Not generated Verify hmd_flt_df1SystemMFL is Not generated Verify hmd_ctr_df1FaultCounter is Not generated Verify hmd_index_df2SystemSPN is Not generated Verify hmd_index_df2SystemFMI is Not generated Verify hmd_flt_df2SystemMFL is Not generated Verify hmd_ctr_df2FaultCounter is Not generated Verify hmd_index_dpFsystemSPN is Not generated Verify hmd_index_dpFsystemFMI is Not generated Verify hmd_flt_dpFsystemMFL is Not generated Verify hmd_ctr_dpFfaultCounter is Not generated Verify hmd_index_dpRsystemSPN is Not generated Verify hmd_index_dpRsystemFMI is Not generated Verify hmd_flt_dpRsystemMFL is Not generated Verify hmd_ctr_dpRfaultCounter is Not generated Verify hmd_index_dpAsystemSPN is Not generated Verify hmd_index_dpAsystemFMI is Not generated Verify hmd_flt_dpAsystemMFL is Not generated Verify hmd_ctr_dpAfaultCounter is Not generated Verify hmd_index_dpvSystemSPN is Not generated Verify hmd_index_dpvSystemFMI is Not generated Verify hmd_flt_dpvSystemMFL is Not generated Verify hmd_ctr_dpvFaultCounter is Not generated Verify hmd_index_tas2SystemSPN is Not generated Verify hmd_index_tas2SystemFMI is Not generated Verify hmd_flt_tas2SystemMFL is Not generated Verify hmd_ctr_tas2FaultCounter is Not generated Verify hmd_index_smSystemSPN is Not generated Verify hmd_index_smSystemFMI is Not generated Verify hmd_flt_smSystemMFL is Not generated Verify hmd_ctr_smFaultCounter is Not generated Verify hmd_index_pdu1SystemSPN is Not generated Verify hmd_index_pdu1SystemFMI is Not generated Verify hmd_flt_pdu1SystemMFL is Not generated Verify hmd_ctr_pdu1FaultCounter is Not generated Verify hmd_index_pdu2SystemSPN is Not generated Verify hmd_index_pdu2SystemFMI is Not generated Verify hmd_flt_pdu2SystemMFL is Not generated Verify hmd_ctr_pdu2FaultCounter is Not generated Verify hmd_index_intcSystemSPN is Not generated Verify hmd_index_intcSystemFMI is Not generated Verify hmd_flt_intcSystemMFL is Not generated Verify hmd_ctr_intcFaultCounter is Not generated At: t+5 Set dgps1d_flg_error to DGPS_ERROR_E Set dgps2d_flg_com1BufferOverrun to DGPS_BUFFER_OVERRUN_E Set vld_enum_vlErrorFR to VL_RAM_E Set vld_enum_vlErrorFL to VL_CRC_FALSH_E Set vld_flg_pltfmVrtclRRValid to VL_INVALID_E Set vld_enum_vlErrorRL to VL_POWER_SUPPLY_ERROR_E Set acd_flg_nwsWhlAngDemValid to AC_INVALID_E Set dfd_enum_dmpForce1Err to DF_EXITATION_E Set dfd_enum_dmpForce2Err to DF_WATCHDOG_E Set dpd_enum_dmprFrontErrorCode to DP_SW_ERROR_E Set dpd_enum_dmprRearErrorCode to DP_CRC_ERROR_USER_E Set dpd_enum_dmprLockErrorCode to DP_CRC_ERROR_APP_E Set dpvd_flg_damperStartUp to DPV_START_UP_OR_INTERNAL_TEST_E Set tasd_flg_badTas2Install to 1 Set mmd_enum_systemMode to MM_SYSTEM_MODE_STEER_BY_WIRE_E Set smd_enum_safetyFailReason to SM_CLAMPING_FAIL_OPEN_E Set pdud_flg_pdu1BackupExist to PDU_MALFUNCTION_E Set pdud_flg_pdu2Malfunction28V to PDU_MALFUNCTION_E Set intcd_flg_connectivityATC to INTC_NOT_CONNECTED_E Verify hmn_flt_dgps1Error is 1 Verify hmn_flt_dgps2Com1BufOverrun is 1 Verify hmn_flt_ramErrorFR is 1 Verify hmn_flt_crcFalshErrorFL is 1 Verify hmn_flt_pltfmVrtclNotValidRR is 1 Verify hmn_flt_powerSupplyRL is 1 Verify hmn_flg_nwsWhlAngDemValid is 1 Verify hmn_flt_exitationErrorDf1 is 1 Verify hmn_flt_watchdogErrorDf2 is 1 Verify hmn_flt_swErrDpF is 1 Verify hmn_flt_crcErrUserDpR is 1 Verify hmn_flt_crcErrAppDpA is 1 Verify hmn_flt_dpvStartUpError is 1 Verify hmn_flg_badTas2Install is 1 Verify hmn_flt_clampingFailOPen is 1 Verify hmn_flg_pdu1BackupExist is 1 Verify hmn_flt_pdu2Malfunction28V is 1 Verify hmn_flt_connectivityATC is 1 Verify hmd_index_dgps1systemSPN is 521513 Verify hmd_index_dgps1systemFMI is 31 Verify hmd_flt_dgps1systemMFL is 1 Verify hmd_ctr_dgps1FaultCounter is 2 Verify hmd_index_dgps2systemSPN is 521540 Verify hmd_index_dgps2systemFMI is 31 Verify hmd_flt_dgps2systemMFL is 1 Verify hmd_ctr_dgps2FaultCounter is 2 Verify hmd_index_vlFRsystemSPN is 521475 Verify hmd_index_vlFRsystemFMI is 31 Verify hmd_flt_vlFRsystemMFL is 1 Verify hmd_ctr_vlFRfaultCounter is 2 Verify hmd_index_vlFLsystemSPN is 521486 Verify hmd_index_vlFLsystemFMI is 31 Verify hmd_flt_vlFLsystemMFL is 1 Verify hmd_ctr_vlFLfaultCounter is 2 Verify hmd_index_vlRRsystemSPN is 521497 Verify hmd_index_vlRRsystemFMI is 31 Verify hmd_flt_vlRRsystemMFL is 1 Verify hmd_ctr_vlRRfaultCounter is 2 Verify hmd_index_vlRLsystemSPN is 521502 Verify hmd_index_vlRLsystemFMI is 31 Verify hmd_flt_vlRLsystemMFL is 1 Verify hmd_ctr_vlRLfaultCounter is 2 Verify hmd_index_acSystemSPN is 521653 Verify hmd_index_acSystemFMI is 31 Verify hmd_flt_acSystemMFL is 1 Verify hmd_ctr_acFaultCounter is 2 Verify hmd_index_df1SystemSPN is 521572 Verify hmd_index_df1SystemFMI is 31 Verify hmd_flt_df1SystemMFL is 1 Verify hmd_ctr_df1FaultCounter is 2 Verify hmd_index_df2SystemSPN is 521583 Verify hmd_index_df2SystemFMI is 31 Verify hmd_flt_df2SystemMFL is 1 Verify hmd_ctr_df2FaultCounter is 2 Verify hmd_index_dpFsystemSPN is 521593 Verify hmd_index_dpFsystemFMI is 31 Verify hmd_flt_dpFsystemMFL is 1 Verify hmd_ctr_dpFfaultCounter is 2 Verify hmd_index_dpRsystemSPN is 521604 Verify hmd_index_dpRsystemFMI is 31 Verify hmd_flt_dpRsystemMFL is 1 Verify hmd_ctr_dpRfaultCounter is 2 Verify hmd_index_dpAsystemSPN is 521615 Verify hmd_index_dpAsystemFMI is 31 Verify hmd_flt_dpAsystemMFL is 1 Verify hmd_ctr_dpAfaultCounter is 2 Verify hmd_index_dpvSystemSPN is 521553 Verify hmd_index_dpvSystemFMI is 31 Verify hmd_flt_dpvSystemMFL is 1 Verify hmd_ctr_dpvFaultCounter is 2 Verify hmd_index_tas2SystemSPN is 521773 Verify hmd_index_tas2SystemFMI is 31 Verify hmd_flt_tas2SystemMFL is 1 Verify hmd_ctr_tas2FaultCounter is 2 Verify hmd_index_smSystemSPN is 521723 Verify hmd_index_smSystemFMI is 31 Verify hmd_flt_smSystemMFL is 1 Verify hmd_ctr_smFaultCounter is 2 Verify hmd_index_pdu1SystemSPN is 521783 Verify hmd_index_pdu1SystemFMI is 31 Verify hmd_flt_pdu1SystemMFL is 1 Verify hmd_ctr_pdu1FaultCounter is 2 Verify hmd_index_pdu2SystemSPN is 521794 Verify hmd_index_pdu2SystemFMI is 31 Verify hmd_flt_pdu2SystemMFL is 1 Verify hmd_ctr_pdu2FaultCounter is 2 Verify hmd_index_intcSystemSPN is 521673 Verify hmd_index_intcSystemFMI is 31 Verify hmd_flt_intcSystemMFL is 1 Verify hmd_ctr_intcFaultCounter is 2 |  | NORMAL | Nom/Nom | Test Case | SSDD-L-23596 SSDD-L-35423 |  |  | hm_mfl_ref\DGPS1 hm_mfl_ref\DGPS2 hm_mfl_ref\VIFR hm_mfl_ref\VIFL hm_mfl_ref\VIRR hm_mfl_ref\VIRL hm_mfl_ref\AC hm_mfl_ref\DF1 hm_mfl_ref\DF2 hm_mfl_ref\DPrFront hm_mfl_ref\DPrRear hm_mfl_ref\DPrAutoLock hm_mfl_ref\DPV hm_mfl_ref\TAS2 hm_mfl_ref\SM hm_mfl_ref\PDU1 hm_mfl_ref\PDU2 hm_mfl_ref\intc | Check when the Occurrence Counter value reaches 7 the DTC is not generated with the details SPN,FMI,MFL,OC for the respective failure. The following subsystems are verified with the mentioned failure value: DGPS1(dgps1d_flg_error): DGPS_ERROR_E DGPS2(dgps2d_flg_com1BufferOverrun): DGPS_BUFFER_OVERRUN_E VL-FR(vld_enum_vlErrorFR): VL_RAM_E VL-FL(vld_enum_vlErrorFL): VL_CRC_FALSH_E VL-RR(vld_flg_pltfmVrtclRRValid): VL_INVALID_E VL-RL(vld_enum_vlErrorRL): VL_POWER_SUPPLY_ERROR_E AC(acd_flg_nwsWhlAngDemValid): AC_INVALID_E DF1(dfd_enum_dmpForce1Err): DF_EXITATION_E DF2(dfd_enum_dmpForce2Err): DF_WATCHDOG_E DPFront(dpd_enum_dmprFrontErrorCode): DP_SW_ERROR_E DPRear(dpd_enum_dmprRearErrorCode): DP_CRC_ERROR_USER_E DPAutolock(dpd_enum_dmprLockErrorCode): DP_CRC_ERROR_APP_E DPV(dpvd_flg_damperStartUp): DPV_START_UP_OR_INTERNAL_TEST_E SM(smd_enum_safetyFailReason): SM_CLAMPING_FAIL_OPEN_E TAS2(tasd_flg_badTas2Install): 1 PDU1(pdud_flg_pdu1Malfunction): PDU_MALFUNCTION_E PDU2(pdud_flg_pdu2Malfunction28V): PDU_MALFUNCTION_E INTERCOM(intcd_flg_connectivityATC): INTC_NOT_CONNECTED_E
TXB-HLC-TC_14602 | 4.1.2.16.0-757 |  | At: t+6 Set dgps1d_flg_error to DGPS_ERROR_E Set dgps2d_flg_com1BufferOverrun to DGPS_BUFFER_OVERRUN_E Set vld_enum_vlErrorFR to VL_RAM_E Set vld_enum_vlErrorFL to VL_CRC_FALSH_E Set vld_flg_pltfmVrtclRRValid to VL_INVALID_E Set vld_enum_vlErrorRL to VL_POWER_SUPPLY_ERROR_E Set acd_flg_nwsWhlAngDemValid to AC_INVALID_E Set dfd_enum_dmpForce1Err to DF_EXITATION_E Set dfd_enum_dmpForce2Err to DF_WATCHDOG_E Set dpd_enum_dmprFrontErrorCode to DP_SW_ERROR_E Set dpd_enum_dmprRearErrorCode to DP_CRC_ERROR_USER_E Set dpd_enum_dmprLockErrorCode to DP_CRC_ERROR_APP_E Set dpvd_flg_damperStartUp to DPV_START_UP_OR_INTERNAL_TEST_E Set tasd_flg_badTas2Install to 1 Set mmd_enum_systemMode to MM_SYSTEM_MODE_STEER_BY_WIRE_E Set smd_enum_safetyFailReason to SM_CLAMPING_FAIL_OPEN_E Set pdud_flg_pdu1BackupExist to PDU_MALFUNCTION_E Set pdud_flg_pdu2Malfunction28V to PDU_MALFUNCTION_E Set intcd_flg_connectivityATC to INTC_NOT_CONNECTED_E Verify hmn_flt_dgps1Error is 0 Verify hmn_flt_dgps2Com1BufOverrun is 0 Verify hmn_flt_ramErrorFR is 0 Verify hmn_flt_crcFalshErrorFL is 0 Verify hmn_flt_pltfmVrtclNotValidRR is 0 Verify hmn_flt_powerSupplyRL is 0 Verify hmn_flg_nwsWhlAngDemValid is 0 Verify hmn_flt_exitationErrorDf1 is 0 Verify hmn_flt_watchdogErrorDf2 is 0 Verify hmn_flt_swErrDpF is 0 Verify hmn_flt_crcErrUserDpR is 0 Verify hmn_flt_crcErrAppDpA is 0 Verify hmn_flt_dpvStartUpError is 0 Verify hmn_flg_badTas2Install is 0 Verify hmn_flt_clampingFailOPen is 0 Verify hmn_flg_pdu1BackupExist is 0 Verify hmn_flt_pdu2Malfunction28V is 0 Verify hmn_flt_connectivityATC is 0 Verify hmd_index_dgps1systemSPN is Not generated Verify hmd_index_dgps1systemFMI is Not generated Verify hmd_flt_dgps1systemMFL is Not generated Verify hmd_ctr_dgps1FaultCounter is Not generated Verify hmd_index_dgps2systemSPN is Not generated Verify hmd_index_dgps2systemFMI is Not generated Verify hmd_flt_dgps2systemMFL is Not generated Verify hmd_ctr_dgps2FaultCounter is Not generated Verify hmd_index_vlFRsystemSPN is Not generated Verify hmd_index_vlFRsystemFMI is Not generated Verify hmd_flt_vlFRsystemMFL is Not generated Verify hmd_ctr_vlFRfaultCounter is Not generated Verify hmd_index_vlFLsystemSPN is Not generated Verify hmd_index_vlFLsystemFMI is Not generated Verify hmd_flt_vlFLsystemMFL is Not generated Verify hmd_ctr_vlFLfaultCounter is Not generated Verify hmd_index_vlRRsystemSPN is Not generated Verify hmd_index_vlRRsystemFMI is Not generated Verify hmd_flt_vlRRsystemMFL is Not generated Verify hmd_ctr_vlRRfaultCounter is Not generated Verify hmd_index_vlRLsystemSPN is Not generated Verify hmd_index_vlRLsystemFMI is Not generated Verify hmd_flt_vlRLsystemMFL is Not generated Verify hmd_ctr_vlRLfaultCounter is Not generated Verify hmd_index_acSystemSPN is Not generated Verify hmd_index_acSystemFMI is Not generated Verify hmd_flt_acSystemMFL is Not generated Verify hmd_ctr_acFaultCounter is Not generated Verify hmd_index_df1SystemSPN is Not generated Verify hmd_index_df1SystemFMI is Not generated Verify hmd_flt_df1SystemMFL is Not generated Verify hmd_ctr_df1FaultCounter is Not generated Verify hmd_index_df2SystemSPN is Not generated Verify hmd_index_df2SystemFMI is Not generated Verify hmd_flt_df2SystemMFL is Not generated Verify hmd_ctr_df2FaultCounter is Not generated Verify hmd_index_dpFsystemSPN is Not generated Verify hmd_index_dpFsystemFMI is Not generated Verify hmd_flt_dpFsystemMFL is Not generated Verify hmd_ctr_dpFfaultCounter is Not generated Verify hmd_index_dpRsystemSPN is Not generated Verify hmd_index_dpRsystemFMI is Not generated Verify hmd_flt_dpRsystemMFL is Not generated Verify hmd_ctr_dpRfaultCounter is Not generated Verify hmd_index_dpAsystemSPN is Not generated Verify hmd_index_dpAsystemFMI is Not generated Verify hmd_flt_dpAsystemMFL is Not generated Verify hmd_ctr_dpAfaultCounter is Not generated Verify hmd_index_dpvSystemSPN is Not generated Verify hmd_index_dpvSystemFMI is Not generated Verify hmd_flt_dpvSystemMFL is Not generated Verify hmd_ctr_dpvFaultCounter is Not generated Verify hmd_index_tas2SystemSPN is Not generated Verify hmd_index_tas2SystemFMI is Not generated Verify hmd_flt_tas2SystemMFL is Not generated Verify hmd_ctr_tas2FaultCounter is Not generated Verify hmd_index_smSystemSPN is Not generated Verify hmd_index_smSystemFMI is Not generated Verify hmd_flt_smSystemMFL is Not generated Verify hmd_ctr_smFaultCounter is Not generated Verify hmd_index_pdu1SystemSPN is Not generated Verify hmd_index_pdu1SystemFMI is Not generated Verify hmd_flt_pdu1SystemMFL is Not generated Verify hmd_ctr_pdu1FaultCounter is Not generated Verify hmd_index_pdu2SystemSPN is Not generated Verify hmd_index_pdu2SystemFMI is Not generated Verify hmd_flt_pdu2SystemMFL is Not generated Verify hmd_ctr_pdu2FaultCounter is Not generated Verify hmd_index_intcSystemSPN is Not generated Verify hmd_index_intcSystemFMI is Not generated Verify hmd_flt_intcSystemMFL is Not generated Verify hmd_ctr_intcFaultCounter is Not generated At: t+7 Set dgps1d_flg_error to DGPS_NO_ERROR_E Set dgps2d_flg_com1BufferOverrun to DGPS_BUFFER_NO_OVERRUN_E Set vld_enum_vlErrorFR to VL_NO_ERROR_E Set vld_enum_vlErrorFL to VL_NO_ERROR_E Set vld_flg_pltfmVrtclRRValid to VL_VALID_E Set vld_enum_vlErrorRL to VL_NO_ERROR_E Set acd_flg_nwsWhlAngDemValid to AC_VALID_E Set dfd_enum_dmpForce1Err to DF_NO_ERROR_E Set dfd_enum_dmpForce2Err to DF_NO_ERROR_E Set dpd_enum_dmprFrontErrorCode to DP_NO_ERROR_E Set dpd_enum_dmprRearErrorCode to DP_NO_ERROR_E Set dpd_enum_dmprLockErrorCode to DP_NO_ERROR_E Set dpvd_flg_damperStartUp to DPV_NORMAL_E Set tasd_flg_badTas2Install to 0 Set mmd_enum_systemMode to MM_SYSTEM_MODE_STEER_BY_WIRE_E Set smd_enum_safetyFailReason to SM_NORMAL_E Set pdud_flg_pdu1BackupExist to PDU_BACKUP_EXIST_E Set pdud_flg_pdu2Malfunction28V to PDU_NO_MALFUNCTION_E Set intcd_flg_connectivityATC to INTC_CONNECTED_E Verify hmn_flt_dgps1Error is 1 Verify hmn_flt_dgps2Com1BufOverrun is 1 Verify hmn_flt_ramErrorFR is 1 Verify hmn_flt_crcFalshErrorFL is 1 Verify hmn_flt_pltfmVrtclNotValidRR is 1 Verify hmn_flt_powerSupplyRL is 1 Verify hmn_flg_nwsWhlAngDemValid is 1 Verify hmn_flt_exitationErrorDf1 is 1 Verify hmn_flt_watchdogErrorDf2 is 1 Verify hmn_flt_swErrDpF is 1 Verify hmn_flt_crcErrUserDpR is 1 Verify hmn_flt_crcErrAppDpA is 1 Verify hmn_flt_dpvStartUpError is 1 Verify hmn_flg_badTas2Install is 1 Verify hmn_flt_clampingFailOPen is 1 Verify hmn_flg_pdu1BackupExist is 1 Verify hmn_flt_pdu2Malfunction28V is 1 Verify hmn_flt_connectivityATC is 1 Verify hmd_index_dgps1systemSPN is 521513 Verify hmd_index_dgps1systemFMI is 31 Verify hmd_flt_dgps1systemMFL is 1 Verify hmd_ctr_dgps1FaultCounter is 2 Verify hmd_index_dgps2systemSPN is 521540 Verify hmd_index_dgps2systemFMI is 31 Verify hmd_flt_dgps2systemMFL is 1 Verify hmd_ctr_dgps2FaultCounter is 2 Verify hmd_index_vlFRsystemSPN is 521475 Verify hmd_index_vlFRsystemFMI is 31 Verify hmd_flt_vlFRsystemMFL is 1 Verify hmd_ctr_vlFRfaultCounter is 2 Verify hmd_index_vlFLsystemSPN is 521486 Verify hmd_index_vlFLsystemFMI is 31 Verify hmd_flt_vlFLsystemMFL is 1 Verify hmd_ctr_vlFLfaultCounter is 2 Verify hmd_index_vlRRsystemSPN is 521497 Verify hmd_index_vlRRsystemFMI is 31 Verify hmd_flt_vlRRsystemMFL is 1 Verify hmd_ctr_vlRRfaultCounter is 2 Verify hmd_index_vlRLsystemSPN is 521502 Verify hmd_index_vlRLsystemFMI is 31 Verify hmd_flt_vlRLsystemMFL is 1 Verify hmd_ctr_vlRLfaultCounter is 2 Verify hmd_index_acSystemSPN is 521653 Verify hmd_index_acSystemFMI is 31 Verify hmd_flt_acSystemMFL is 1 Verify hmd_ctr_acFaultCounter is 2 Verify hmd_index_df1SystemSPN is 521572 Verify hmd_index_df1SystemFMI is 31 Verify hmd_flt_df1SystemMFL is 1 Verify hmd_ctr_df1FaultCounter is 2 Verify hmd_index_df2SystemSPN is 521583 Verify hmd_index_df2SystemFMI is 31 Verify hmd_flt_df2SystemMFL is 1 Verify hmd_ctr_df2FaultCounter is 2 Verify hmd_index_dpFsystemSPN is 521593 Verify hmd_index_dpFsystemFMI is 31 Verify hmd_flt_dpFsystemMFL is 1 Verify hmd_ctr_dpFfaultCounter is 2 Verify hmd_index_dpRsystemSPN is 521604 Verify hmd_index_dpRsystemFMI is 31 Verify hmd_flt_dpRsystemMFL is 1 Verify hmd_ctr_dpRfaultCounter is 2 Verify hmd_index_dpAsystemSPN is 521615 Verify hmd_index_dpAsystemFMI is 31 Verify hmd_flt_dpAsystemMFL is 1 Verify hmd_ctr_dpAfaultCounter is 2 Verify hmd_index_dpvSystemSPN is 521553 Verify hmd_index_dpvSystemFMI is 31 Verify hmd_flt_dpvSystemMFL is 1 Verify hmd_ctr_dpvFaultCounter is 2 Verify hmd_index_tas2SystemSPN is 521773 Verify hmd_index_tas2SystemFMI is 31 Verify hmd_flt_tas2SystemMFL is 1 Verify hmd_ctr_tas2FaultCounter is 2 Verify hmd_index_smSystemSPN is 521723 Verify hmd_index_smSystemFMI is 31 Verify hmd_flt_smSystemMFL is 1 Verify hmd_ctr_smFaultCounter is 2 Verify hmd_index_pdu1SystemSPN is 521783 Verify hmd_index_pdu1SystemFMI is 31 Verify hmd_flt_pdu1SystemMFL is 1 Verify hmd_ctr_pdu1FaultCounter is 2 Verify hmd_index_pdu2SystemSPN is 521794 Verify hmd_index_pdu2SystemFMI is 31 Verify hmd_flt_pdu2SystemMFL is 1 Verify hmd_ctr_pdu2FaultCounter is 2 Verify hmd_index_intcSystemSPN is 521673 Verify hmd_index_intcSystemFMI is 31 Verify hmd_flt_intcSystemMFL is 1 Verify hmd_ctr_intcFaultCounter is 2 At: t+8 Set dgps1d_flg_error to DGPS_NO_ERROR_E Set dgps2d_flg_com1BufferOverrun to DGPS_BUFFER_NO_OVERRUN_E Set vld_enum_vlErrorFR to VL_NO_ERROR_E Set vld_enum_vlErrorFL to VL_NO_ERROR_E Set vld_flg_pltfmVrtclRRValid to VL_VALID_E Set vld_enum_vlErrorRL to VL_NO_ERROR_E Set acd_flg_nwsWhlAngDemValid to AC_VALID_E Set dfd_enum_dmpForce1Err to DF_NO_ERROR_E Set dfd_enum_dmpForce2Err to DF_NO_ERROR_E Set dpd_enum_dmprFrontErrorCode to DP_NO_ERROR_E Set dpd_enum_dmprRearErrorCode to DP_NO_ERROR_E Set dpd_enum_dmprLockErrorCode to DP_NO_ERROR_E Set dpvd_flg_damperStartUp to DPV_NORMAL_E Set tasd_flg_badTas2Install to 0 Set mmd_enum_systemMode to MM_SYSTEM_MODE_STEER_BY_WIRE_E Set smd_enum_safetyFailReason to SM_NORMAL_E Set pdud_flg_pdu1BackupExist to PDU_BACKUP_EXIST_E Set pdud_flg_pdu2Malfunction28V to PDU_NO_MALFUNCTION_E Set intcd_flg_connectivityATC to INTC_CONNECTED_E Verify hmn_flt_dgps1Error is 0 Verify hmn_flt_dgps2Com1BufOverrun is 0 Verify hmn_flt_ramErrorFR is 0 Verify hmn_flt_crcFalshErrorFL is 0 Verify hmn_flt_pltfmVrtclNotValidRR is 0 Verify hmn_flt_powerSupplyRL is 0 Verify hmn_flg_nwsWhlAngDemValid is 0 Verify hmn_flt_exitationErrorDf1 is 0 Verify hmn_flt_watchdogErrorDf2 is 0 Verify hmn_flt_swErrDpF is 0 Verify hmn_flt_crcErrUserDpR is 0 Verify hmn_flt_crcErrAppDpA is 0 Verify hmn_flt_dpvStartUpError is 0 Verify hmn_flg_badTas2Install is 0 Verify hmn_flt_clampingFailOPen is 0 Verify hmn_flg_pdu1BackupExist is 0 Verify hmn_flt_pdu2Malfunction28V is 0 Verify hmn_flt_connectivityATC is 0 Verify hmd_index_dgps1systemSPN is Not generated Verify hmd_index_dgps1systemFMI is Not generated Verify hmd_flt_dgps1systemMFL is Not generated Verify hmd_ctr_dgps1FaultCounter is Not generated Verify hmd_index_dgps2systemSPN is Not generated Verify hmd_index_dgps2systemFMI is Not generated Verify hmd_flt_dgps2systemMFL is Not generated Verify hmd_ctr_dgps2FaultCounter is Not generated Verify hmd_index_vlFRsystemSPN is Not generated Verify hmd_index_vlFRsystemFMI is Not generated Verify hmd_flt_vlFRsystemMFL is Not generated Verify hmd_ctr_vlFRfaultCounter is Not generated Verify hmd_index_vlFLsystemSPN is Not generated Verify hmd_index_vlFLsystemFMI is Not generated Verify hmd_flt_vlFLsystemMFL is Not generated Verify hmd_ctr_vlFLfaultCounter is Not generated Verify hmd_index_vlRRsystemSPN is Not generated Verify hmd_index_vlRRsystemFMI is Not generated Verify hmd_flt_vlRRsystemMFL is Not generated Verify hmd_ctr_vlRRfaultCounter is Not generated Verify hmd_index_vlRLsystemSPN is Not generated Verify hmd_index_vlRLsystemFMI is Not generated Verify hmd_flt_vlRLsystemMFL is Not generated Verify hmd_ctr_vlRLfaultCounter is Not generated Verify hmd_index_acSystemSPN is Not generated Verify hmd_index_acSystemFMI is Not generated Verify hmd_flt_acSystemMFL is Not generated Verify hmd_ctr_acFaultCounter is Not generated Verify hmd_index_df1SystemSPN is Not generated Verify hmd_index_df1SystemFMI is Not generated Verify hmd_flt_df1SystemMFL is Not generated Verify hmd_ctr_df1FaultCounter is Not generated Verify hmd_index_df2SystemSPN is Not generated Verify hmd_index_df2SystemFMI is Not generated Verify hmd_flt_df2SystemMFL is Not generated Verify hmd_ctr_df2FaultCounter is Not generated Verify hmd_index_dpFsystemSPN is Not generated Verify hmd_index_dpFsystemFMI is Not generated Verify hmd_flt_dpFsystemMFL is Not generated Verify hmd_ctr_dpFfaultCounter is Not generated Verify hmd_index_dpRsystemSPN is Not generated Verify hmd_index_dpRsystemFMI is Not generated Verify hmd_flt_dpRsystemMFL is Not generated Verify hmd_ctr_dpRfaultCounter is Not generated Verify hmd_index_dpAsystemSPN is Not generated Verify hmd_index_dpAsystemFMI is Not generated Verify hmd_flt_dpAsystemMFL is Not generated Verify hmd_ctr_dpAfaultCounter is Not generated Verify hmd_index_dpvSystemSPN is Not generated Verify hmd_index_dpvSystemFMI is Not generated Verify hmd_flt_dpvSystemMFL is Not generated Verify hmd_ctr_dpvFaultCounter is Not generated Verify hmd_index_tas2SystemSPN is Not generated Verify hmd_index_tas2SystemFMI is Not generated Verify hmd_flt_tas2SystemMFL is Not generated Verify hmd_ctr_tas2FaultCounter is Not generated Verify hmd_index_smSystemSPN is Not generated Verify hmd_index_smSystemFMI is Not generated Verify hmd_flt_smSystemMFL is Not generated Verify hmd_ctr_smFaultCounter is Not generated Verify hmd_index_pdu1SystemSPN is Not generated Verify hmd_index_pdu1SystemFMI is Not generated Verify hmd_flt_pdu1SystemMFL is Not generated Verify hmd_ctr_pdu1FaultCounter is Not generated Verify hmd_index_pdu2SystemSPN is Not generated Verify hmd_index_pdu2SystemFMI is Not generated Verify hmd_flt_pdu2SystemMFL is Not generated Verify hmd_ctr_pdu2FaultCounter is Not generated Verify hmd_index_intcSystemSPN is Not generated Verify hmd_index_intcSystemFMI is Not generated Verify hmd_flt_intcSystemMFL is Not generated Verify hmd_ctr_intcFaultCounter is Not generated At: t+9 Set dgps1d_flg_error to DGPS_ERROR_E Set dgps2d_flg_com1BufferOverrun to DGPS_BUFFER_OVERRUN_E Set vld_enum_vlErrorFR to VL_RAM_E Set vld_enum_vlErrorFL to VL_CRC_FALSH_E Set vld_flg_pltfmVrtclRRValid to VL_INVALID_E Set vld_enum_vlErrorRL to VL_POWER_SUPPLY_ERROR_E Set acd_flg_nwsWhlAngDemValid to AC_INVALID_E Set dfd_enum_dmpForce1Err to DF_EXITATION_E Set dfd_enum_dmpForce2Err to DF_WATCHDOG_E Set dpd_enum_dmprFrontErrorCode to DP_SW_ERROR_E Set dpd_enum_dmprRearErrorCode to DP_CRC_ERROR_USER_E Set dpd_enum_dmprLockErrorCode to DP_CRC_ERROR_APP_E Set dpvd_flg_damperStartUp to DPV_START_UP_OR_INTERNAL_TEST_E Set tasd_flg_badTas2Install to 1 Set mmd_enum_systemMode to MM_SYSTEM_MODE_STEER_BY_WIRE_E Set smd_enum_safetyFailReason to SM_CLAMPING_FAIL_OPEN_E Set pdud_flg_pdu1BackupExist to PDU_MALFUNCTION_E Set pdud_flg_pdu2Malfunction28V to PDU_MALFUNCTION_E Set intcd_flg_connectivityATC to INTC_NOT_CONNECTED_E Verify hmn_flt_dgps1Error is 1 Verify hmn_flt_dgps2Com1BufOverrun is 1 Verify hmn_flt_ramErrorFR is 1 Verify hmn_flt_crcFalshErrorFL is 1 Verify hmn_flt_pltfmVrtclNotValidRR is 1 Verify hmn_flt_powerSupplyRL is 1 Verify hmn_flg_nwsWhlAngDemValid is 1 Verify hmn_flt_exitationErrorDf1 is 1 Verify hmn_flt_watchdogErrorDf2 is 1 Verify hmn_flt_swErrDpF is 1 Verify hmn_flt_crcErrUserDpR is 1 Verify hmn_flt_crcErrAppDpA is 1 Verify hmn_flt_dpvStartUpError is 1 Verify hmn_flg_badTas2Install is 1 Verify hmn_flt_clampingFailOPen is 1 Verify hmn_flg_pdu1BackupExist is 1 Verify hmn_flt_pdu2Malfunction28V is 1 Verify hmn_flt_connectivityATC is 1 Verify hmd_index_dgps1systemSPN is 521513 Verify hmd_index_dgps1systemFMI is 31 Verify hmd_flt_dgps1systemMFL is 1 Verify hmd_ctr_dgps1FaultCounter is 3 Verify hmd_index_dgps2systemSPN is 521540 Verify hmd_index_dgps2systemFMI is 31 Verify hmd_flt_dgps2systemMFL is 1 Verify hmd_ctr_dgps2FaultCounter is 3 Verify hmd_index_vlFRsystemSPN is 521475 Verify hmd_index_vlFRsystemFMI is 31 Verify hmd_flt_vlFRsystemMFL is 1 Verify hmd_ctr_vlFRfaultCounter is 3 Verify hmd_index_vlFLsystemSPN is 521486 Verify hmd_index_vlFLsystemFMI is 31 Verify hmd_flt_vlFLsystemMFL is 1 Verify hmd_ctr_vlFLfaultCounter is 3 Verify hmd_index_vlRRsystemSPN is 521497 Verify hmd_index_vlRRsystemFMI is 31 Verify hmd_flt_vlRRsystemMFL is 1 Verify hmd_ctr_vlRRfaultCounter is 3 Verify hmd_index_vlRLsystemSPN is 521502 Verify hmd_index_vlRLsystemFMI is 31 Verify hmd_flt_vlRLsystemMFL is 1 Verify hmd_ctr_vlRLfaultCounter is 3 Verify hmd_index_acSystemSPN is 521653 Verify hmd_index_acSystemFMI is 31 Verify hmd_flt_acSystemMFL is 1 Verify hmd_ctr_acFaultCounter is 3 Verify hmd_index_df1SystemSPN is 521572 Verify hmd_index_df1SystemFMI is 31 Verify hmd_flt_df1SystemMFL is 1 Verify hmd_ctr_df1FaultCounter is 3 Verify hmd_index_df2SystemSPN is 521583 Verify hmd_index_df2SystemFMI is 31 Verify hmd_flt_df2SystemMFL is 1 Verify hmd_ctr_df2FaultCounter is 3 Verify hmd_index_dpFsystemSPN is 521593 Verify hmd_index_dpFsystemFMI is 31 Verify hmd_flt_dpFsystemMFL is 1 Verify hmd_ctr_dpFfaultCounter is 3 Verify hmd_index_dpRsystemSPN is 521604 Verify hmd_index_dpRsystemFMI is 31 Verify hmd_flt_dpRsystemMFL is 1 Verify hmd_ctr_dpRfaultCounter is 3 Verify hmd_index_dpAsystemSPN is 521615 Verify hmd_index_dpAsystemFMI is 31 Verify hmd_flt_dpAsystemMFL is 1 Verify hmd_ctr_dpAfaultCounter is 3 Verify hmd_index_dpvSystemSPN is 521553 Verify hmd_index_dpvSystemFMI is 31 Verify hmd_flt_dpvSystemMFL is 1 Verify hmd_ctr_dpvFaultCounter is 3 Verify hmd_index_tas2SystemSPN is 521773 Verify hmd_index_tas2SystemFMI is 31 Verify hmd_flt_tas2SystemMFL is 1 Verify hmd_ctr_tas2FaultCounter is 3 Verify hmd_index_smSystemSPN is 521723 Verify hmd_index_smSystemFMI is 31 Verify hmd_flt_smSystemMFL is 1 Verify hmd_ctr_smFaultCounter is 3 Verify hmd_index_pdu1SystemSPN is 521783 Verify hmd_index_pdu1SystemFMI is 31 Verify hmd_flt_pdu1SystemMFL is 1 Verify hmd_ctr_pdu1FaultCounter is 3 Verify hmd_index_pdu2SystemSPN is 521794 Verify hmd_index_pdu2SystemFMI is 31 Verify hmd_flt_pdu2SystemMFL is 1 Verify hmd_ctr_pdu2FaultCounter is 3 Verify hmd_index_intcSystemSPN is 521673 Verify hmd_index_intcSystemFMI is 31 Verify hmd_flt_intcSystemMFL is 1 Verify hmd_ctr_intcFaultCounter is 3 At: t+10 Set dgps1d_flg_error to DGPS_ERROR_E Set dgps2d_flg_com1BufferOverrun to DGPS_BUFFER_OVERRUN_E Set vld_enum_vlErrorFR to VL_RAM_E Set vld_enum_vlErrorFL to VL_CRC_FALSH_E Set vld_flg_pltfmVrtclRRValid to VL_INVALID_E Set vld_enum_vlErrorRL to VL_POWER_SUPPLY_ERROR_E Set acd_flg_nwsWhlAngDemValid to AC_INVALID_E Set dfd_enum_dmpForce1Err to DF_EXITATION_E Set dfd_enum_dmpForce2Err to DF_WATCHDOG_E Set dpd_enum_dmprFrontErrorCode to DP_SW_ERROR_E Set dpd_enum_dmprRearErrorCode to DP_CRC_ERROR_USER_E Set dpd_enum_dmprLockErrorCode to DP_CRC_ERROR_APP_E Set dpvd_flg_damperStartUp to DPV_START_UP_OR_INTERNAL_TEST_E Set tasd_flg_badTas2Install to 1 Set mmd_enum_systemMode to MM_SYSTEM_MODE_STEER_BY_WIRE_E Set smd_enum_safetyFailReason to SM_CLAMPING_FAIL_OPEN_E Set pdud_flg_pdu1BackupExist to PDU_MALFUNCTION_E Set pdud_flg_pdu2Malfunction28V to PDU_MALFUNCTION_E Set intcd_flg_connectivityATC to INTC_NOT_CONNECTED_E Verify hmn_flt_dgps1Error is 0 Verify hmn_flt_dgps2Com1BufOverrun is 0 Verify hmn_flt_ramErrorFR is 0 Verify hmn_flt_crcFalshErrorFL is 0 Verify hmn_flt_pltfmVrtclNotValidRR is 0 Verify hmn_flt_powerSupplyRL is 0 Verify hmn_flg_nwsWhlAngDemValid is 0 Verify hmn_flt_exitationErrorDf1 is 0 Verify hmn_flt_watchdogErrorDf2 is 0 Verify hmn_flt_swErrDpF is 0 Verify hmn_flt_crcErrUserDpR is 0 Verify hmn_flt_crcErrAppDpA is 0 Verify hmn_flt_dpvStartUpError is 0 Verify hmn_flg_badTas2Install is 0 Verify hmn_flt_clampingFailOPen is 0 Verify hmn_flg_pdu1BackupExist is 0 Verify hmn_flt_pdu2Malfunction28V is 0 Verify hmn_flt_connectivityATC is 0 Verify hmd_index_dgps1systemSPN is Not generated Verify hmd_index_dgps1systemFMI is Not generated Verify hmd_flt_dgps1systemMFL is Not generated Verify hmd_ctr_dgps1FaultCounter is Not generated Verify hmd_index_dgps2systemSPN is Not generated Verify hmd_index_dgps2systemFMI is Not generated Verify hmd_flt_dgps2systemMFL is Not generated Verify hmd_ctr_dgps2FaultCounter is Not generated Verify hmd_index_vlFRsystemSPN is Not generated Verify hmd_index_vlFRsystemFMI is Not generated Verify hmd_flt_vlFRsystemMFL is Not generated Verify hmd_ctr_vlFRfaultCounter is Not generated Verify hmd_index_vlFLsystemSPN is Not generated Verify hmd_index_vlFLsystemFMI is Not generated Verify hmd_flt_vlFLsystemMFL is Not generated Verify hmd_ctr_vlFLfaultCounter is Not generated Verify hmd_index_vlRRsystemSPN is Not generated Verify hmd_index_vlRRsystemFMI is Not generated Verify hmd_flt_vlRRsystemMFL is Not generated Verify hmd_ctr_vlRRfaultCounter is Not generated Verify hmd_index_vlRLsystemSPN is Not generated Verify hmd_index_vlRLsystemFMI is Not generated Verify hmd_flt_vlRLsystemMFL is Not generated Verify hmd_ctr_vlRLfaultCounter is Not generated Verify hmd_index_acSystemSPN is Not generated Verify hmd_index_acSystemFMI is Not generated Verify hmd_flt_acSystemMFL is Not generated Verify hmd_ctr_acFaultCounter is Not generated Verify hmd_index_df1SystemSPN is Not generated Verify hmd_index_df1SystemFMI is Not generated Verify hmd_flt_df1SystemMFL is Not generated Verify hmd_ctr_df1FaultCounter is Not generated Verify hmd_index_df2SystemSPN is Not generated Verify hmd_index_df2SystemFMI is Not generated Verify hmd_flt_df2SystemMFL is Not generated Verify hmd_ctr_df2FaultCounter is Not generated Verify hmd_index_dpFsystemSPN is Not generated Verify hmd_index_dpFsystemFMI is Not generated Verify hmd_flt_dpFsystemMFL is Not generated Verify hmd_ctr_dpFfaultCounter is Not generated Verify hmd_index_dpRsystemSPN is Not generated Verify hmd_index_dpRsystemFMI is Not generated Verify hmd_flt_dpRsystemMFL is Not generated Verify hmd_ctr_dpRfaultCounter is Not generated Verify hmd_index_dpAsystemSPN is Not generated Verify hmd_index_dpAsystemFMI is Not generated Verify hmd_flt_dpAsystemMFL is Not generated Verify hmd_ctr_dpAfaultCounter is Not generated Verify hmd_index_dpvSystemSPN is Not generated Verify hmd_index_dpvSystemFMI is Not generated Verify hmd_flt_dpvSystemMFL is Not generated Verify hmd_ctr_dpvFaultCounter is Not generated Verify hmd_index_tas2SystemSPN is Not generated Verify hmd_index_tas2SystemFMI is Not generated Verify hmd_flt_tas2SystemMFL is Not generated Verify hmd_ctr_tas2FaultCounter is Not generated Verify hmd_index_smSystemSPN is Not generated Verify hmd_index_smSystemFMI is Not generated Verify hmd_flt_smSystemMFL is Not generated Verify hmd_ctr_smFaultCounter is Not generated Verify hmd_index_pdu1SystemSPN is Not generated Verify hmd_index_pdu1SystemFMI is Not generated Verify hmd_flt_pdu1SystemMFL is Not generated Verify hmd_ctr_pdu1FaultCounter is Not generated Verify hmd_index_pdu2SystemSPN is Not generated Verify hmd_index_pdu2SystemFMI is Not generated Verify hmd_flt_pdu2SystemMFL is Not generated Verify hmd_ctr_pdu2FaultCounter is Not generated Verify hmd_index_intcSystemSPN is Not generated Verify hmd_index_intcSystemFMI is Not generated Verify hmd_flt_intcSystemMFL is Not generated Verify hmd_ctr_intcFaultCounter is Not generated At: t+11 Set dgps1d_flg_error to DGPS_NO_ERROR_E Set dgps2d_flg_com1BufferOverrun to DGPS_BUFFER_NO_OVERRUN_E Set vld_enum_vlErrorFR to VL_NO_ERROR_E Set vld_enum_vlErrorFL to VL_NO_ERROR_E Set vld_flg_pltfmVrtclRRValid to VL_VALID_E Set vld_enum_vlErrorRL to VL_NO_ERROR_E Set acd_flg_nwsWhlAngDemValid to AC_VALID_E Set dfd_enum_dmpForce1Err to DF_NO_ERROR_E Set dfd_enum_dmpForce2Err to DF_NO_ERROR_E Set dpd_enum_dmprFrontErrorCode to DP_NO_ERROR_E Set dpd_enum_dmprRearErrorCode to DP_NO_ERROR_E Set dpd_enum_dmprLockErrorCode to DP_NO_ERROR_E Set dpvd_flg_damperStartUp to DPV_NORMAL_E Set tasd_flg_badTas2Install to 0 Set mmd_enum_systemMode to MM_SYSTEM_MODE_STEER_BY_WIRE_E Set smd_enum_safetyFailReason to SM_NORMAL_E Set pdud_flg_pdu1BackupExist to PDU_BACKUP_EXIST_E Set pdud_flg_pdu2Malfunction28V to PDU_NO_MALFUNCTION_E Set intcd_flg_connectivityATC to INTC_CONNECTED_E Verify hmn_flt_dgps1Error is 1 Verify hmn_flt_dgps2Com1BufOverrun is 1 Verify hmn_flt_ramErrorFR is 1 Verify hmn_flt_crcFalshErrorFL is 1 Verify hmn_flt_pltfmVrtclNotValidRR is 1 Verify hmn_flt_powerSupplyRL is 1 Verify hmn_flg_nwsWhlAngDemValid is 1 Verify hmn_flt_exitationErrorDf1 is 1 Verify hmn_flt_watchdogErrorDf2 is 1 Verify hmn_flt_swErrDpF is 1 Verify hmn_flt_crcErrUserDpR is 1 Verify hmn_flt_crcErrAppDpA is 1 Verify hmn_flt_dpvStartUpError is 1 Verify hmn_flg_badTas2Install is 1 Verify hmn_flt_clampingFailOPen is 1 Verify hmn_flg_pdu1BackupExist is 1 Verify hmn_flt_pdu2Malfunction28V is 1 Verify hmn_flt_connectivityATC is 1 Verify hmd_index_dgps1systemSPN is 521513 Verify hmd_index_dgps1systemFMI is 31 Verify hmd_flt_dgps1systemMFL is 1 Verify hmd_ctr_dgps1FaultCounter is 3 Verify hmd_index_dgps2systemSPN is 521540 Verify hmd_index_dgps2systemFMI is 31 Verify hmd_flt_dgps2systemMFL is 1 Verify hmd_ctr_dgps2FaultCounter is 3 Verify hmd_index_vlFRsystemSPN is 521475 Verify hmd_index_vlFRsystemFMI is 31 Verify hmd_flt_vlFRsystemMFL is 1 Verify hmd_ctr_vlFRfaultCounter is 3 Verify hmd_index_vlFLsystemSPN is 521486 Verify hmd_index_vlFLsystemFMI is 31 Verify hmd_flt_vlFLsystemMFL is 1 Verify hmd_ctr_vlFLfaultCounter is 3 Verify hmd_index_vlRRsystemSPN is 521497 Verify hmd_index_vlRRsystemFMI is 31 Verify hmd_flt_vlRRsystemMFL is 1 Verify hmd_ctr_vlRRfaultCounter is 3 Verify hmd_index_vlRLsystemSPN is 521502 Verify hmd_index_vlRLsystemFMI is 31 Verify hmd_flt_vlRLsystemMFL is 1 Verify hmd_ctr_vlRLfaultCounter is 3 Verify hmd_index_acSystemSPN is 521653 Verify hmd_index_acSystemFMI is 31 Verify hmd_flt_acSystemMFL is 1 Verify hmd_ctr_acFaultCounter is 3 Verify hmd_index_df1SystemSPN is 521572 Verify hmd_index_df1SystemFMI is 31 Verify hmd_flt_df1SystemMFL is 1 Verify hmd_ctr_df1FaultCounter is 3 Verify hmd_index_df2SystemSPN is 521583 Verify hmd_index_df2SystemFMI is 31 Verify hmd_flt_df2SystemMFL is 1 Verify hmd_ctr_df2FaultCounter is 3 Verify hmd_index_dpFsystemSPN is 521593 Verify hmd_index_dpFsystemFMI is 31 Verify hmd_flt_dpFsystemMFL is 1 Verify hmd_ctr_dpFfaultCounter is 3 Verify hmd_index_dpRsystemSPN is 521604 Verify hmd_index_dpRsystemFMI is 31 Verify hmd_flt_dpRsystemMFL is 1 Verify hmd_ctr_dpRfaultCounter is 3 Verify hmd_index_dpAsystemSPN is 521615 Verify hmd_index_dpAsystemFMI is 31 Verify hmd_flt_dpAsystemMFL is 1 Verify hmd_ctr_dpAfaultCounter is 3 Verify hmd_index_dpvSystemSPN is 521553 Verify hmd_index_dpvSystemFMI is 31 Verify hmd_flt_dpvSystemMFL is 1 Verify hmd_ctr_dpvFaultCounter is 3 Verify hmd_index_tas2SystemSPN is 521773 Verify hmd_index_tas2SystemFMI is 31 Verify hmd_flt_tas2SystemMFL is 1 Verify hmd_ctr_tas2FaultCounter is 3 Verify hmd_index_smSystemSPN is 521723 Verify hmd_index_smSystemFMI is 31 Verify hmd_flt_smSystemMFL is 1 Verify hmd_ctr_smFaultCounter is 3 Verify hmd_index_pdu1SystemSPN is 521783 Verify hmd_index_pdu1SystemFMI is 31 Verify hmd_flt_pdu1SystemMFL is 1 Verify hmd_ctr_pdu1FaultCounter is 3 Verify hmd_index_pdu2SystemSPN is 521794 Verify hmd_index_pdu2SystemFMI is 31 Verify hmd_flt_pdu2SystemMFL is 1 Verify hmd_ctr_pdu2FaultCounter is 3 Verify hmd_index_intcSystemSPN is 521673 Verify hmd_index_intcSystemFMI is 31 Verify hmd_flt_intcSystemMFL is 1 Verify hmd_ctr_intcFaultCounter is 3 |  | NORMAL | Nom/Nom | Test Case | SSDD-L-23596 SSDD-L-35423 |  |  | hm_mfl_ref hm_mfl_ref\Chart | Continuation of TC : TXB-HLC-TC_12673
TXB-HLC-TC_14603 | 4.1.2.16.0-758 |  | At: t+12 Set dgps1d_flg_error to DGPS_NO_ERROR_E Set dgps2d_flg_com1BufferOverrun to DGPS_BUFFER_NO_OVERRUN_E Set vld_enum_vlErrorFR to VL_NO_ERROR_E Set vld_enum_vlErrorFL to VL_NO_ERROR_E Set vld_flg_pltfmVrtclRRValid to VL_VALID_E Set vld_enum_vlErrorRL to VL_NO_ERROR_E Set acd_flg_nwsWhlAngDemValid to AC_VALID_E Set dfd_enum_dmpForce1Err to DF_NO_ERROR_E Set dfd_enum_dmpForce2Err to DF_NO_ERROR_E Set dpd_enum_dmprFrontErrorCode to DP_NO_ERROR_E Set dpd_enum_dmprRearErrorCode to DP_NO_ERROR_E Set dpd_enum_dmprLockErrorCode to DP_NO_ERROR_E Set dpvd_flg_damperStartUp to DPV_NORMAL_E Set tasd_flg_badTas2Install to 0 Set mmd_enum_systemMode to MM_SYSTEM_MODE_STEER_BY_WIRE_E Set smd_enum_safetyFailReason to SM_NORMAL_E Set pdud_flg_pdu1BackupExist to PDU_BACKUP_EXIST_E Set pdud_flg_pdu2Malfunction28V to PDU_NO_MALFUNCTION_E Set intcd_flg_connectivityATC to INTC_CONNECTED_E Verify hmn_flt_dgps1Error is 0 Verify hmn_flt_dgps2Com1BufOverrun is 0 Verify hmn_flt_ramErrorFR is 0 Verify hmn_flt_crcFalshErrorFL is 0 Verify hmn_flt_pltfmVrtclNotValidRR is 0 Verify hmn_flt_powerSupplyRL is 0 Verify hmn_flg_nwsWhlAngDemValid is 0 Verify hmn_flt_exitationErrorDf1 is 0 Verify hmn_flt_watchdogErrorDf2 is 0 Verify hmn_flt_swErrDpF is 0 Verify hmn_flt_crcErrUserDpR is 0 Verify hmn_flt_crcErrAppDpA is 0 Verify hmn_flt_dpvStartUpError is 0 Verify hmn_flg_badTas2Install is 0 Verify hmn_flt_clampingFailOPen is 0 Verify hmn_flg_pdu1BackupExist is 0 Verify hmn_flt_pdu2Malfunction28V is 0 Verify hmn_flt_connectivityATC is 0 Verify hmd_index_dgps1systemSPN is Not generated Verify hmd_index_dgps1systemFMI is Not generated Verify hmd_flt_dgps1systemMFL is Not generated Verify hmd_ctr_dgps1FaultCounter is Not generated Verify hmd_index_dgps2systemSPN is Not generated Verify hmd_index_dgps2systemFMI is Not generated Verify hmd_flt_dgps2systemMFL is Not generated Verify hmd_ctr_dgps2FaultCounter is Not generated Verify hmd_index_vlFRsystemSPN is Not generated Verify hmd_index_vlFRsystemFMI is Not generated Verify hmd_flt_vlFRsystemMFL is Not generated Verify hmd_ctr_vlFRfaultCounter is Not generated Verify hmd_index_vlFLsystemSPN is Not generated Verify hmd_index_vlFLsystemFMI is Not generated Verify hmd_flt_vlFLsystemMFL is Not generated Verify hmd_ctr_vlFLfaultCounter is Not generated Verify hmd_index_vlRRsystemSPN is Not generated Verify hmd_index_vlRRsystemFMI is Not generated Verify hmd_flt_vlRRsystemMFL is Not generated Verify hmd_ctr_vlRRfaultCounter is Not generated Verify hmd_index_vlRLsystemSPN is Not generated Verify hmd_index_vlRLsystemFMI is Not generated Verify hmd_flt_vlRLsystemMFL is Not generated Verify hmd_ctr_vlRLfaultCounter is Not generated Verify hmd_index_acSystemSPN is Not generated Verify hmd_index_acSystemFMI is Not generated Verify hmd_flt_acSystemMFL is Not generated Verify hmd_ctr_acFaultCounter is Not generated Verify hmd_index_df1SystemSPN is Not generated Verify hmd_index_df1SystemFMI is Not generated Verify hmd_flt_df1SystemMFL is Not generated Verify hmd_ctr_df1FaultCounter is Not generated Verify hmd_index_df2SystemSPN is Not generated Verify hmd_index_df2SystemFMI is Not generated Verify hmd_flt_df2SystemMFL is Not generated Verify hmd_ctr_df2FaultCounter is Not generated Verify hmd_index_dpFsystemSPN is Not generated Verify hmd_index_dpFsystemFMI is Not generated Verify hmd_flt_dpFsystemMFL is Not generated Verify hmd_ctr_dpFfaultCounter is Not generated Verify hmd_index_dpRsystemSPN is Not generated Verify hmd_index_dpRsystemFMI is Not generated Verify hmd_flt_dpRsystemMFL is Not generated Verify hmd_ctr_dpRfaultCounter is Not generated Verify hmd_index_dpAsystemSPN is Not generated Verify hmd_index_dpAsystemFMI is Not generated Verify hmd_flt_dpAsystemMFL is Not generated Verify hmd_ctr_dpAfaultCounter is Not generated Verify hmd_index_dpvSystemSPN is Not generated Verify hmd_index_dpvSystemFMI is Not generated Verify hmd_flt_dpvSystemMFL is Not generated Verify hmd_ctr_dpvFaultCounter is Not generated Verify hmd_index_tas2SystemSPN is Not generated Verify hmd_index_tas2SystemFMI is Not generated Verify hmd_flt_tas2SystemMFL is Not generated Verify hmd_ctr_tas2FaultCounter is Not generated Verify hmd_index_smSystemSPN is Not generated Verify hmd_index_smSystemFMI is Not generated Verify hmd_flt_smSystemMFL is Not generated Verify hmd_ctr_smFaultCounter is Not generated Verify hmd_index_pdu1SystemSPN is Not generated Verify hmd_index_pdu1SystemFMI is Not generated Verify hmd_flt_pdu1SystemMFL is Not generated Verify hmd_ctr_pdu1FaultCounter is Not generated Verify hmd_index_pdu2SystemSPN is Not generated Verify hmd_index_pdu2SystemFMI is Not generated Verify hmd_flt_pdu2SystemMFL is Not generated Verify hmd_ctr_pdu2FaultCounter is Not generated Verify hmd_index_intcSystemSPN is Not generated Verify hmd_index_intcSystemFMI is Not generated Verify hmd_flt_intcSystemMFL is Not generated Verify hmd_ctr_intcFaultCounter is Not generated At: t+13 Set dgps1d_flg_error to DGPS_ERROR_E Set dgps2d_flg_com1BufferOverrun to DGPS_BUFFER_OVERRUN_E Set vld_enum_vlErrorFR to VL_RAM_E Set vld_enum_vlErrorFL to VL_CRC_FALSH_E Set vld_flg_pltfmVrtclRRValid to VL_INVALID_E Set vld_enum_vlErrorRL to VL_POWER_SUPPLY_ERROR_E Set acd_flg_nwsWhlAngDemValid to AC_INVALID_E Set dfd_enum_dmpForce1Err to DF_EXITATION_E Set dfd_enum_dmpForce2Err to DF_WATCHDOG_E Set dpd_enum_dmprFrontErrorCode to DP_SW_ERROR_E Set dpd_enum_dmprRearErrorCode to DP_CRC_ERROR_USER_E Set dpd_enum_dmprLockErrorCode to DP_CRC_ERROR_APP_E Set dpvd_flg_damperStartUp to DPV_START_UP_OR_INTERNAL_TEST_E Set tasd_flg_badTas2Install to 1 Set mmd_enum_systemMode to MM_SYSTEM_MODE_STEER_BY_WIRE_E Set smd_enum_safetyFailReason to SM_CLAMPING_FAIL_OPEN_E Set pdud_flg_pdu1BackupExist to PDU_MALFUNCTION_E Set pdud_flg_pdu2Malfunction28V to PDU_MALFUNCTION_E Set intcd_flg_connectivityATC to INTC_NOT_CONNECTED_E Verify hmn_flt_dgps1Error is 1 Verify hmn_flt_dgps2Com1BufOverrun is 1 Verify hmn_flt_ramErrorFR is 1 Verify hmn_flt_crcFalshErrorFL is 1 Verify hmn_flt_pltfmVrtclNotValidRR is 1 Verify hmn_flt_powerSupplyRL is 1 Verify hmn_flg_nwsWhlAngDemValid is 1 Verify hmn_flt_exitationErrorDf1 is 1 Verify hmn_flt_watchdogErrorDf2 is 1 Verify hmn_flt_swErrDpF is 1 Verify hmn_flt_crcErrUserDpR is 1 Verify hmn_flt_crcErrAppDpA is 1 Verify hmn_flt_dpvStartUpError is 1 Verify hmn_flg_badTas2Install is 1 Verify hmn_flt_clampingFailOPen is 1 Verify hmn_flg_pdu1BackupExist is 1 Verify hmn_flt_pdu2Malfunction28V is 1 Verify hmn_flt_connectivityATC is 1 Verify hmd_index_dgps1systemSPN is 521513 Verify hmd_index_dgps1systemFMI is 31 Verify hmd_flt_dgps1systemMFL is 1 Verify hmd_ctr_dgps1FaultCounter is 4 Verify hmd_index_dgps2systemSPN is 521540 Verify hmd_index_dgps2systemFMI is 31 Verify hmd_flt_dgps2systemMFL is 1 Verify hmd_ctr_dgps2FaultCounter is 4 Verify hmd_index_vlFRsystemSPN is 521475 Verify hmd_index_vlFRsystemFMI is 31 Verify hmd_flt_vlFRsystemMFL is 1 Verify hmd_ctr_vlFRfaultCounter is 4 Verify hmd_index_vlFLsystemSPN is 521486 Verify hmd_index_vlFLsystemFMI is 31 Verify hmd_flt_vlFLsystemMFL is 1 Verify hmd_ctr_vlFLfaultCounter is 4 Verify hmd_index_vlRRsystemSPN is 521497 Verify hmd_index_vlRRsystemFMI is 31 Verify hmd_flt_vlRRsystemMFL is 1 Verify hmd_ctr_vlRRfaultCounter is 4 Verify hmd_index_vlRLsystemSPN is 521502 Verify hmd_index_vlRLsystemFMI is 31 Verify hmd_flt_vlRLsystemMFL is 1 Verify hmd_ctr_vlRLfaultCounter is 4 Verify hmd_index_acSystemSPN is 521653 Verify hmd_index_acSystemFMI is 31 Verify hmd_flt_acSystemMFL is 1 Verify hmd_ctr_acFaultCounter is 4 Verify hmd_index_df1SystemSPN is 521572 Verify hmd_index_df1SystemFMI is 31 Verify hmd_flt_df1SystemMFL is 1 Verify hmd_ctr_df1FaultCounter is 4 Verify hmd_index_df2SystemSPN is 521583 Verify hmd_index_df2SystemFMI is 31 Verify hmd_flt_df2SystemMFL is 1 Verify hmd_ctr_df2FaultCounter is 4 Verify hmd_index_dpFsystemSPN is 521593 Verify hmd_index_dpFsystemFMI is 31 Verify hmd_flt_dpFsystemMFL is 1 Verify hmd_ctr_dpFfaultCounter is 4 Verify hmd_index_dpRsystemSPN is 521604 Verify hmd_index_dpRsystemFMI is 31 Verify hmd_flt_dpRsystemMFL is 1 Verify hmd_ctr_dpRfaultCounter is 4 Verify hmd_index_dpAsystemSPN is 521615 Verify hmd_index_dpAsystemFMI is 31 Verify hmd_flt_dpAsystemMFL is 1 Verify hmd_ctr_dpAfaultCounter is 4 Verify hmd_index_dpvSystemSPN is 521553 Verify hmd_index_dpvSystemFMI is 31 Verify hmd_flt_dpvSystemMFL is 1 Verify hmd_ctr_dpvFaultCounter is 4 Verify hmd_index_tas2SystemSPN is 521773 Verify hmd_index_tas2SystemFMI is 31 Verify hmd_flt_tas2SystemMFL is 1 Verify hmd_ctr_tas2FaultCounter is 4 Verify hmd_index_smSystemSPN is 521723 Verify hmd_index_smSystemFMI is 31 Verify hmd_flt_smSystemMFL is 1 Verify hmd_ctr_smFaultCounter is 4 Verify hmd_index_pdu1SystemSPN is 521783 Verify hmd_index_pdu1SystemFMI is 31 Verify hmd_flt_pdu1SystemMFL is 1 Verify hmd_ctr_pdu1FaultCounter is 4 Verify hmd_index_pdu2SystemSPN is 521794 Verify hmd_index_pdu2SystemFMI is 31 Verify hmd_flt_pdu2SystemMFL is 1 Verify hmd_ctr_pdu2FaultCounter is 4 Verify hmd_index_intcSystemSPN is 521673 Verify hmd_index_intcSystemFMI is 31 Verify hmd_flt_intcSystemMFL is 1 Verify hmd_ctr_intcFaultCounter is 4 At: t+14 Set dgps1d_flg_error to DGPS_ERROR_E Set dgps2d_flg_com1BufferOverrun to DGPS_BUFFER_OVERRUN_E Set vld_enum_vlErrorFR to VL_RAM_E Set vld_enum_vlErrorFL to VL_CRC_FALSH_E Set vld_flg_pltfmVrtclRRValid to VL_INVALID_E Set vld_enum_vlErrorRL to VL_POWER_SUPPLY_ERROR_E Set acd_flg_nwsWhlAngDemValid to AC_INVALID_E Set dfd_enum_dmpForce1Err to DF_EXITATION_E Set dfd_enum_dmpForce2Err to DF_WATCHDOG_E Set dpd_enum_dmprFrontErrorCode to DP_SW_ERROR_E Set dpd_enum_dmprRearErrorCode to DP_CRC_ERROR_USER_E Set dpd_enum_dmprLockErrorCode to DP_CRC_ERROR_APP_E Set dpvd_flg_damperStartUp to DPV_START_UP_OR_INTERNAL_TEST_E Set tasd_flg_badTas2Install to 1 Set mmd_enum_systemMode to MM_SYSTEM_MODE_STEER_BY_WIRE_E Set smd_enum_safetyFailReason to SM_CLAMPING_FAIL_OPEN_E Set pdud_flg_pdu1BackupExist to PDU_MALFUNCTION_E Set pdud_flg_pdu2Malfunction28V to PDU_MALFUNCTION_E Set intcd_flg_connectivityATC to INTC_NOT_CONNECTED_E Verify hmn_flt_dgps1Error is 0 Verify hmn_flt_dgps2Com1BufOverrun is 0 Verify hmn_flt_ramErrorFR is 0 Verify hmn_flt_crcFalshErrorFL is 0 Verify hmn_flt_pltfmVrtclNotValidRR is 0 Verify hmn_flt_powerSupplyRL is 0 Verify hmn_flg_nwsWhlAngDemValid is 0 Verify hmn_flt_exitationErrorDf1 is 0 Verify hmn_flt_watchdogErrorDf2 is 0 Verify hmn_flt_swErrDpF is 0 Verify hmn_flt_crcErrUserDpR is 0 Verify hmn_flt_crcErrAppDpA is 0 Verify hmn_flt_dpvStartUpError is 0 Verify hmn_flg_badTas2Install is 0 Verify hmn_flt_clampingFailOPen is 0 Verify hmn_flg_pdu1BackupExist is 0 Verify hmn_flt_pdu2Malfunction28V is 0 Verify hmn_flt_connectivityATC is 0 Verify hmd_index_dgps1systemSPN is Not generated Verify hmd_index_dgps1systemFMI is Not generated Verify hmd_flt_dgps1systemMFL is Not generated Verify hmd_ctr_dgps1FaultCounter is Not generated Verify hmd_index_dgps2systemSPN is Not generated Verify hmd_index_dgps2systemFMI is Not generated Verify hmd_flt_dgps2systemMFL is Not generated Verify hmd_ctr_dgps2FaultCounter is Not generated Verify hmd_index_vlFRsystemSPN is Not generated Verify hmd_index_vlFRsystemFMI is Not generated Verify hmd_flt_vlFRsystemMFL is Not generated Verify hmd_ctr_vlFRfaultCounter is Not generated Verify hmd_index_vlFLsystemSPN is Not generated Verify hmd_index_vlFLsystemFMI is Not generated Verify hmd_flt_vlFLsystemMFL is Not generated Verify hmd_ctr_vlFLfaultCounter is Not generated Verify hmd_index_vlRRsystemSPN is Not generated Verify hmd_index_vlRRsystemFMI is Not generated Verify hmd_flt_vlRRsystemMFL is Not generated Verify hmd_ctr_vlRRfaultCounter is Not generated Verify hmd_index_vlRLsystemSPN is Not generated Verify hmd_index_vlRLsystemFMI is Not generated Verify hmd_flt_vlRLsystemMFL is Not generated Verify hmd_ctr_vlRLfaultCounter is Not generated Verify hmd_index_acSystemSPN is Not generated Verify hmd_index_acSystemFMI is Not generated Verify hmd_flt_acSystemMFL is Not generated Verify hmd_ctr_acFaultCounter is Not generated Verify hmd_index_df1SystemSPN is Not generated Verify hmd_index_df1SystemFMI is Not generated Verify hmd_flt_df1SystemMFL is Not generated Verify hmd_ctr_df1FaultCounter is Not generated Verify hmd_index_df2SystemSPN is Not generated Verify hmd_index_df2SystemFMI is Not generated Verify hmd_flt_df2SystemMFL is Not generated Verify hmd_ctr_df2FaultCounter is Not generated Verify hmd_index_dpFsystemSPN is Not generated Verify hmd_index_dpFsystemFMI is Not generated Verify hmd_flt_dpFsystemMFL is Not generated Verify hmd_ctr_dpFfaultCounter is Not generated Verify hmd_index_dpRsystemSPN is Not generated Verify hmd_index_dpRsystemFMI is Not generated Verify hmd_flt_dpRsystemMFL is Not generated Verify hmd_ctr_dpRfaultCounter is Not generated Verify hmd_index_dpAsystemSPN is Not generated Verify hmd_index_dpAsystemFMI is Not generated Verify hmd_flt_dpAsystemMFL is Not generated Verify hmd_ctr_dpAfaultCounter is Not generated Verify hmd_index_dpvSystemSPN is Not generated Verify hmd_index_dpvSystemFMI is Not generated Verify hmd_flt_dpvSystemMFL is Not generated Verify hmd_ctr_dpvFaultCounter is Not generated Verify hmd_index_tas2SystemSPN is Not generated Verify hmd_index_tas2SystemFMI is Not generated Verify hmd_flt_tas2SystemMFL is Not generated Verify hmd_ctr_tas2FaultCounter is Not generated Verify hmd_index_smSystemSPN is Not generated Verify hmd_index_smSystemFMI is Not generated Verify hmd_flt_smSystemMFL is Not generated Verify hmd_ctr_smFaultCounter is Not generated Verify hmd_index_pdu1SystemSPN is Not generated Verify hmd_index_pdu1SystemFMI is Not generated Verify hmd_flt_pdu1SystemMFL is Not generated Verify hmd_ctr_pdu1FaultCounter is Not generated Verify hmd_index_pdu2SystemSPN is Not generated Verify hmd_index_pdu2SystemFMI is Not generated Verify hmd_flt_pdu2SystemMFL is Not generated Verify hmd_ctr_pdu2FaultCounter is Not generated Verify hmd_index_intcSystemSPN is Not generated Verify hmd_index_intcSystemFMI is Not generated Verify hmd_flt_intcSystemMFL is Not generated Verify hmd_ctr_intcFaultCounter is Not generated At: t+15 Set dgps1d_flg_error to DGPS_NO_ERROR_E Set dgps2d_flg_com1BufferOverrun to DGPS_BUFFER_NO_OVERRUN_E Set vld_enum_vlErrorFR to VL_NO_ERROR_E Set vld_enum_vlErrorFL to VL_NO_ERROR_E Set vld_flg_pltfmVrtclRRValid to VL_VALID_E Set vld_enum_vlErrorRL to VL_NO_ERROR_E Set acd_flg_nwsWhlAngDemValid to AC_VALID_E Set dfd_enum_dmpForce1Err to DF_NO_ERROR_E Set dfd_enum_dmpForce2Err to DF_NO_ERROR_E Set dpd_enum_dmprFrontErrorCode to DP_NO_ERROR_E Set dpd_enum_dmprRearErrorCode to DP_NO_ERROR_E Set dpd_enum_dmprLockErrorCode to DP_NO_ERROR_E Set dpvd_flg_damperStartUp to DPV_NORMAL_E Set tasd_flg_badTas2Install to 0 Set mmd_enum_systemMode to MM_SYSTEM_MODE_STEER_BY_WIRE_E Set smd_enum_safetyFailReason to SM_NORMAL_E Set pdud_flg_pdu1BackupExist to PDU_BACKUP_EXIST_E Set pdud_flg_pdu2Malfunction28V to PDU_NO_MALFUNCTION_E Set intcd_flg_connectivityATC to INTC_CONNECTED_E Verify hmn_flt_dgps1Error is 1 Verify hmn_flt_dgps2Com1BufOverrun is 1 Verify hmn_flt_ramErrorFR is 1 Verify hmn_flt_crcFalshErrorFL is 1 Verify hmn_flt_pltfmVrtclNotValidRR is 1 Verify hmn_flt_powerSupplyRL is 1 Verify hmn_flg_nwsWhlAngDemValid is 1 Verify hmn_flt_exitationErrorDf1 is 1 Verify hmn_flt_watchdogErrorDf2 is 1 Verify hmn_flt_swErrDpF is 1 Verify hmn_flt_crcErrUserDpR is 1 Verify hmn_flt_crcErrAppDpA is 1 Verify hmn_flt_dpvStartUpError is 1 Verify hmn_flg_badTas2Install is 1 Verify hmn_flt_clampingFailOPen is 1 Verify hmn_flg_pdu1BackupExist is 1 Verify hmn_flt_pdu2Malfunction28V is 1 Verify hmn_flt_connectivityATC is 1 Verify hmd_index_dgps1systemSPN is 521513 Verify hmd_index_dgps1systemFMI is 31 Verify hmd_flt_dgps1systemMFL is 1 Verify hmd_ctr_dgps1FaultCounter is 4 Verify hmd_index_dgps2systemSPN is 521540 Verify hmd_index_dgps2systemFMI is 31 Verify hmd_flt_dgps2systemMFL is 1 Verify hmd_ctr_dgps2FaultCounter is 4 Verify hmd_index_vlFRsystemSPN is 521475 Verify hmd_index_vlFRsystemFMI is 31 Verify hmd_flt_vlFRsystemMFL is 1 Verify hmd_ctr_vlFRfaultCounter is 4 Verify hmd_index_vlFLsystemSPN is 521486 Verify hmd_index_vlFLsystemFMI is 31 Verify hmd_flt_vlFLsystemMFL is 1 Verify hmd_ctr_vlFLfaultCounter is 4 Verify hmd_index_vlRRsystemSPN is 521497 Verify hmd_index_vlRRsystemFMI is 31 Verify hmd_flt_vlRRsystemMFL is 1 Verify hmd_ctr_vlRRfaultCounter is 4 Verify hmd_index_vlRLsystemSPN is 521502 Verify hmd_index_vlRLsystemFMI is 31 Verify hmd_flt_vlRLsystemMFL is 1 Verify hmd_ctr_vlRLfaultCounter is 4 Verify hmd_index_acSystemSPN is 521653 Verify hmd_index_acSystemFMI is 31 Verify hmd_flt_acSystemMFL is 1 Verify hmd_ctr_acFaultCounter is 4 Verify hmd_index_df1SystemSPN is 521572 Verify hmd_index_df1SystemFMI is 31 Verify hmd_flt_df1SystemMFL is 1 Verify hmd_ctr_df1FaultCounter is 4 Verify hmd_index_df2SystemSPN is 521583 Verify hmd_index_df2SystemFMI is 31 Verify hmd_flt_df2SystemMFL is 1 Verify hmd_ctr_df2FaultCounter is 4 Verify hmd_index_dpFsystemSPN is 521593 Verify hmd_index_dpFsystemFMI is 31 Verify hmd_flt_dpFsystemMFL is 1 Verify hmd_ctr_dpFfaultCounter is 4 Verify hmd_index_dpRsystemSPN is 521604 Verify hmd_index_dpRsystemFMI is 31 Verify hmd_flt_dpRsystemMFL is 1 Verify hmd_ctr_dpRfaultCounter is 4 Verify hmd_index_dpAsystemSPN is 521615 Verify hmd_index_dpAsystemFMI is 31 Verify hmd_flt_dpAsystemMFL is 1 Verify hmd_ctr_dpAfaultCounter is 4 Verify hmd_index_dpvSystemSPN is 521553 Verify hmd_index_dpvSystemFMI is 31 Verify hmd_flt_dpvSystemMFL is 1 Verify hmd_ctr_dpvFaultCounter is 4 Verify hmd_index_tas2SystemSPN is 521773 Verify hmd_index_tas2SystemFMI is 31 Verify hmd_flt_tas2SystemMFL is 1 Verify hmd_ctr_tas2FaultCounter is 4 Verify hmd_index_smSystemSPN is 521723 Verify hmd_index_smSystemFMI is 31 Verify hmd_flt_smSystemMFL is 1 Verify hmd_ctr_smFaultCounter is 4 Verify hmd_index_pdu1SystemSPN is 521783 Verify hmd_index_pdu1SystemFMI is 31 Verify hmd_flt_pdu1SystemMFL is 1 Verify hmd_ctr_pdu1FaultCounter is 4 Verify hmd_index_pdu2SystemSPN is 521794 Verify hmd_index_pdu2SystemFMI is 31 Verify hmd_flt_pdu2SystemMFL is 1 Verify hmd_ctr_pdu2FaultCounter is 4 Verify hmd_index_intcSystemSPN is 521673 Verify hmd_index_intcSystemFMI is 31 Verify hmd_flt_intcSystemMFL is 1 Verify hmd_ctr_intcFaultCounter is 4 At: t+16 Set dgps1d_flg_error to DGPS_NO_ERROR_E Set dgps2d_flg_com1BufferOverrun to DGPS_BUFFER_NO_OVERRUN_E Set vld_enum_vlErrorFR to VL_NO_ERROR_E Set vld_enum_vlErrorFL to VL_NO_ERROR_E Set vld_flg_pltfmVrtclRRValid to VL_VALID_E Set vld_enum_vlErrorRL to VL_NO_ERROR_E Set acd_flg_nwsWhlAngDemValid to AC_VALID_E Set dfd_enum_dmpForce1Err to DF_NO_ERROR_E Set dfd_enum_dmpForce2Err to DF_NO_ERROR_E Set dpd_enum_dmprFrontErrorCode to DP_NO_ERROR_E Set dpd_enum_dmprRearErrorCode to DP_NO_ERROR_E Set dpd_enum_dmprLockErrorCode to DP_NO_ERROR_E Set dpvd_flg_damperStartUp to DPV_NORMAL_E Set tasd_flg_badTas2Install to 0 Set mmd_enum_systemMode to MM_SYSTEM_MODE_STEER_BY_WIRE_E Set smd_enum_safetyFailReason to SM_NORMAL_E Set pdud_flg_pdu1BackupExist to PDU_BACKUP_EXIST_E Set pdud_flg_pdu2Malfunction28V to PDU_NO_MALFUNCTION_E Set intcd_flg_connectivityATC to INTC_CONNECTED_E Verify hmn_flt_dgps1Error is 0 Verify hmn_flt_dgps2Com1BufOverrun is 0 Verify hmn_flt_ramErrorFR is 0 Verify hmn_flt_crcFalshErrorFL is 0 Verify hmn_flt_pltfmVrtclNotValidRR is 0 Verify hmn_flt_powerSupplyRL is 0 Verify hmn_flg_nwsWhlAngDemValid is 0 Verify hmn_flt_exitationErrorDf1 is 0 Verify hmn_flt_watchdogErrorDf2 is 0 Verify hmn_flt_swErrDpF is 0 Verify hmn_flt_crcErrUserDpR is 0 Verify hmn_flt_crcErrAppDpA is 0 Verify hmn_flt_dpvStartUpError is 0 Verify hmn_flg_badTas2Install is 0 Verify hmn_flt_clampingFailOPen is 0 Verify hmn_flg_pdu1BackupExist is 0 Verify hmn_flt_pdu2Malfunction28V is 0 Verify hmn_flt_connectivityATC is 0 Verify hmd_index_dgps1systemSPN is Not generated Verify hmd_index_dgps1systemFMI is Not generated Verify hmd_flt_dgps1systemMFL is Not generated Verify hmd_ctr_dgps1FaultCounter is Not generated Verify hmd_index_dgps2systemSPN is Not generated Verify hmd_index_dgps2systemFMI is Not generated Verify hmd_flt_dgps2systemMFL is Not generated Verify hmd_ctr_dgps2FaultCounter is Not generated Verify hmd_index_vlFRsystemSPN is Not generated Verify hmd_index_vlFRsystemFMI is Not generated Verify hmd_flt_vlFRsystemMFL is Not generated Verify hmd_ctr_vlFRfaultCounter is Not generated Verify hmd_index_vlFLsystemSPN is Not generated Verify hmd_index_vlFLsystemFMI is Not generated Verify hmd_flt_vlFLsystemMFL is Not generated Verify hmd_ctr_vlFLfaultCounter is Not generated Verify hmd_index_vlRRsystemSPN is Not generated Verify hmd_index_vlRRsystemFMI is Not generated Verify hmd_flt_vlRRsystemMFL is Not generated Verify hmd_ctr_vlRRfaultCounter is Not generated Verify hmd_index_vlRLsystemSPN is Not generated Verify hmd_index_vlRLsystemFMI is Not generated Verify hmd_flt_vlRLsystemMFL is Not generated Verify hmd_ctr_vlRLfaultCounter is Not generated Verify hmd_index_acSystemSPN is Not generated Verify hmd_index_acSystemFMI is Not generated Verify hmd_flt_acSystemMFL is Not generated Verify hmd_ctr_acFaultCounter is Not generated Verify hmd_index_df1SystemSPN is Not generated Verify hmd_index_df1SystemFMI is Not generated Verify hmd_flt_df1SystemMFL is Not generated Verify hmd_ctr_df1FaultCounter is Not generated Verify hmd_index_df2SystemSPN is Not generated Verify hmd_index_df2SystemFMI is Not generated Verify hmd_flt_df2SystemMFL is Not generated Verify hmd_ctr_df2FaultCounter is Not generated Verify hmd_index_dpFsystemSPN is Not generated Verify hmd_index_dpFsystemFMI is Not generated Verify hmd_flt_dpFsystemMFL is Not generated Verify hmd_ctr_dpFfaultCounter is Not generated Verify hmd_index_dpRsystemSPN is Not generated Verify hmd_index_dpRsystemFMI is Not generated Verify hmd_flt_dpRsystemMFL is Not generated Verify hmd_ctr_dpRfaultCounter is Not generated Verify hmd_index_dpAsystemSPN is Not generated Verify hmd_index_dpAsystemFMI is Not generated Verify hmd_flt_dpAsystemMFL is Not generated Verify hmd_ctr_dpAfaultCounter is Not generated Verify hmd_index_dpvSystemSPN is Not generated Verify hmd_index_dpvSystemFMI is Not generated Verify hmd_flt_dpvSystemMFL is Not generated Verify hmd_ctr_dpvFaultCounter is Not generated Verify hmd_index_tas2SystemSPN is Not generated Verify hmd_index_tas2SystemFMI is Not generated Verify hmd_flt_tas2SystemMFL is Not generated Verify hmd_ctr_tas2FaultCounter is Not generated Verify hmd_index_smSystemSPN is Not generated Verify hmd_index_smSystemFMI is Not generated Verify hmd_flt_smSystemMFL is Not generated Verify hmd_ctr_smFaultCounter is Not generated Verify hmd_index_pdu1SystemSPN is Not generated Verify hmd_index_pdu1SystemFMI is Not generated Verify hmd_flt_pdu1SystemMFL is Not generated Verify hmd_ctr_pdu1FaultCounter is Not generated Verify hmd_index_pdu2SystemSPN is Not generated Verify hmd_index_pdu2SystemFMI is Not generated Verify hmd_flt_pdu2SystemMFL is Not generated Verify hmd_ctr_pdu2FaultCounter is Not generated Verify hmd_index_intcSystemSPN is Not generated Verify hmd_index_intcSystemFMI is Not generated Verify hmd_flt_intcSystemMFL is Not generated Verify hmd_ctr_intcFaultCounter is Not generated At: t+17 Set dgps1d_flg_error to DGPS_ERROR_E Set dgps2d_flg_com1BufferOverrun to DGPS_BUFFER_OVERRUN_E Set vld_enum_vlErrorFR to VL_RAM_E Set vld_enum_vlErrorFL to VL_CRC_FALSH_E Set vld_flg_pltfmVrtclRRValid to VL_INVALID_E Set vld_enum_vlErrorRL to VL_POWER_SUPPLY_ERROR_E Set acd_flg_nwsWhlAngDemValid to AC_INVALID_E Set dfd_enum_dmpForce1Err to DF_EXITATION_E Set dfd_enum_dmpForce2Err to DF_WATCHDOG_E Set dpd_enum_dmprFrontErrorCode to DP_SW_ERROR_E Set dpd_enum_dmprRearErrorCode to DP_CRC_ERROR_USER_E Set dpd_enum_dmprLockErrorCode to DP_CRC_ERROR_APP_E Set dpvd_flg_damperStartUp to DPV_START_UP_OR_INTERNAL_TEST_E Set tasd_flg_badTas2Install to 1 Set mmd_enum_systemMode to MM_SYSTEM_MODE_STEER_BY_WIRE_E Set smd_enum_safetyFailReason to SM_CLAMPING_FAIL_OPEN_E Set pdud_flg_pdu1BackupExist to PDU_MALFUNCTION_E Set pdud_flg_pdu2Malfunction28V to PDU_MALFUNCTION_E Set intcd_flg_connectivityATC to INTC_NOT_CONNECTED_E Verify hmn_flt_dgps1Error is 1 Verify hmn_flt_dgps2Com1BufOverrun is 1 Verify hmn_flt_ramErrorFR is 1 Verify hmn_flt_crcFalshErrorFL is 1 Verify hmn_flt_pltfmVrtclNotValidRR is 1 Verify hmn_flt_powerSupplyRL is 1 Verify hmn_flg_nwsWhlAngDemValid is 1 Verify hmn_flt_exitationErrorDf1 is 1 Verify hmn_flt_watchdogErrorDf2 is 1 Verify hmn_flt_swErrDpF is 1 Verify hmn_flt_crcErrUserDpR is 1 Verify hmn_flt_crcErrAppDpA is 1 Verify hmn_flt_dpvStartUpError is 1 Verify hmn_flg_badTas2Install is 1 Verify hmn_flt_clampingFailOPen is 1 Verify hmn_flg_pdu1BackupExist is 1 Verify hmn_flt_pdu2Malfunction28V is 1 Verify hmn_flt_connectivityATC is 1 Verify hmd_index_dgps1systemSPN is 521513 Verify hmd_index_dgps1systemFMI is 31 Verify hmd_flt_dgps1systemMFL is 1 Verify hmd_ctr_dgps1FaultCounter is 5 Verify hmd_index_dgps2systemSPN is 521540 Verify hmd_index_dgps2systemFMI is 31 Verify hmd_flt_dgps2systemMFL is 1 Verify hmd_ctr_dgps2FaultCounter is 5 Verify hmd_index_vlFRsystemSPN is 521475 Verify hmd_index_vlFRsystemFMI is 31 Verify hmd_flt_vlFRsystemMFL is 1 Verify hmd_ctr_vlFRfaultCounter is 5 Verify hmd_index_vlFLsystemSPN is 521486 Verify hmd_index_vlFLsystemFMI is 31 Verify hmd_flt_vlFLsystemMFL is 1 Verify hmd_ctr_vlFLfaultCounter is 5 Verify hmd_index_vlRRsystemSPN is 521497 Verify hmd_index_vlRRsystemFMI is 31 Verify hmd_flt_vlRRsystemMFL is 1 Verify hmd_ctr_vlRRfaultCounter is 5 Verify hmd_index_vlRLsystemSPN is 521502 Verify hmd_index_vlRLsystemFMI is 31 Verify hmd_flt_vlRLsystemMFL is 1 Verify hmd_ctr_vlRLfaultCounter is 5 Verify hmd_index_acSystemSPN is 521653 Verify hmd_index_acSystemFMI is 31 Verify hmd_flt_acSystemMFL is 1 Verify hmd_ctr_acFaultCounter is 5 Verify hmd_index_df1SystemSPN is 521572 Verify hmd_index_df1SystemFMI is 31 Verify hmd_flt_df1SystemMFL is 1 Verify hmd_ctr_df1FaultCounter is 5 Verify hmd_index_df2SystemSPN is 521583 Verify hmd_index_df2SystemFMI is 31 Verify hmd_flt_df2SystemMFL is 1 Verify hmd_ctr_df2FaultCounter is 5 Verify hmd_index_dpFsystemSPN is 521593 Verify hmd_index_dpFsystemFMI is 31 Verify hmd_flt_dpFsystemMFL is 1 Verify hmd_ctr_dpFfaultCounter is 5 Verify hmd_index_dpRsystemSPN is 521604 Verify hmd_index_dpRsystemFMI is 31 Verify hmd_flt_dpRsystemMFL is 1 Verify hmd_ctr_dpRfaultCounter is 5 Verify hmd_index_dpAsystemSPN is 521615 Verify hmd_index_dpAsystemFMI is 31 Verify hmd_flt_dpAsystemMFL is 1 Verify hmd_ctr_dpAfaultCounter is 5 Verify hmd_index_dpvSystemSPN is 521553 Verify hmd_index_dpvSystemFMI is 31 Verify hmd_flt_dpvSystemMFL is 1 Verify hmd_ctr_dpvFaultCounter is 5 Verify hmd_index_tas2SystemSPN is 521773 Verify hmd_index_tas2SystemFMI is 31 Verify hmd_flt_tas2SystemMFL is 1 Verify hmd_ctr_tas2FaultCounter is 5 Verify hmd_index_smSystemSPN is 521723 Verify hmd_index_smSystemFMI is 31 Verify hmd_flt_smSystemMFL is 1 Verify hmd_ctr_smFaultCounter is 5 Verify hmd_index_pdu1SystemSPN is 521783 Verify hmd_index_pdu1SystemFMI is 31 Verify hmd_flt_pdu1SystemMFL is 1 Verify hmd_ctr_pdu1FaultCounter is 5 Verify hmd_index_pdu2SystemSPN is 521794 Verify hmd_index_pdu2SystemFMI is 31 Verify hmd_flt_pdu2SystemMFL is 1 Verify hmd_ctr_pdu2FaultCounter is 5 Verify hmd_index_intcSystemSPN is 521673 Verify hmd_index_intcSystemFMI is 31 Verify hmd_flt_intcSystemMFL is 1 Verify hmd_ctr_intcFaultCounter is 5 |  | NORMAL | Nom/Nom | Test Case | SSDD-L-23596 SSDD-L-35423 |  |  | hm_mfl_ref hm_mfl_ref\Chart | Continuation of TC : TXB-HLC-TC_12673
TXB-HLC-TC_14604 | 4.1.2.16.0-759 |  | At: t+18 Set dgps1d_flg_error to DGPS_ERROR_E Set dgps2d_flg_com1BufferOverrun to DGPS_BUFFER_OVERRUN_E Set vld_enum_vlErrorFR to VL_RAM_E Set vld_enum_vlErrorFL to VL_CRC_FALSH_E Set vld_flg_pltfmVrtclRRValid to VL_INVALID_E Set vld_enum_vlErrorRL to VL_POWER_SUPPLY_ERROR_E Set acd_flg_nwsWhlAngDemValid to AC_INVALID_E Set dfd_enum_dmpForce1Err to DF_EXITATION_E Set dfd_enum_dmpForce2Err to DF_WATCHDOG_E Set dpd_enum_dmprFrontErrorCode to DP_SW_ERROR_E Set dpd_enum_dmprRearErrorCode to DP_CRC_ERROR_USER_E Set dpd_enum_dmprLockErrorCode to DP_CRC_ERROR_APP_E Set dpvd_flg_damperStartUp to DPV_START_UP_OR_INTERNAL_TEST_E Set tasd_flg_badTas2Install to 1 Set mmd_enum_systemMode to MM_SYSTEM_MODE_STEER_BY_WIRE_E Set smd_enum_safetyFailReason to SM_CLAMPING_FAIL_OPEN_E Set pdud_flg_pdu1BackupExist to PDU_MALFUNCTION_E Set pdud_flg_pdu2Malfunction28V to PDU_MALFUNCTION_E Set intcd_flg_connectivityATC to INTC_NOT_CONNECTED_E Verify hmn_flt_dgps1Error is 0 Verify hmn_flt_dgps2Com1BufOverrun is 0 Verify hmn_flt_ramErrorFR is 0 Verify hmn_flt_crcFalshErrorFL is 0 Verify hmn_flt_pltfmVrtclNotValidRR is 0 Verify hmn_flt_powerSupplyRL is 0 Verify hmn_flg_nwsWhlAngDemValid is 0 Verify hmn_flt_exitationErrorDf1 is 0 Verify hmn_flt_watchdogErrorDf2 is 0 Verify hmn_flt_swErrDpF is 0 Verify hmn_flt_crcErrUserDpR is 0 Verify hmn_flt_crcErrAppDpA is 0 Verify hmn_flt_dpvStartUpError is 0 Verify hmn_flg_badTas2Install is 0 Verify hmn_flt_clampingFailOPen is 0 Verify hmn_flg_pdu1BackupExist is 0 Verify hmn_flt_pdu2Malfunction28V is 0 Verify hmn_flt_connectivityATC is 0 Verify hmd_index_dgps1systemSPN is Not generated Verify hmd_index_dgps1systemFMI is Not generated Verify hmd_flt_dgps1systemMFL is Not generated Verify hmd_ctr_dgps1FaultCounter is Not generated Verify hmd_index_dgps2systemSPN is Not generated Verify hmd_index_dgps2systemFMI is Not generated Verify hmd_flt_dgps2systemMFL is Not generated Verify hmd_ctr_dgps2FaultCounter is Not generated Verify hmd_index_vlFRsystemSPN is Not generated Verify hmd_index_vlFRsystemFMI is Not generated Verify hmd_flt_vlFRsystemMFL is Not generated Verify hmd_ctr_vlFRfaultCounter is Not generated Verify hmd_index_vlFLsystemSPN is Not generated Verify hmd_index_vlFLsystemFMI is Not generated Verify hmd_flt_vlFLsystemMFL is Not generated Verify hmd_ctr_vlFLfaultCounter is Not generated Verify hmd_index_vlRRsystemSPN is Not generated Verify hmd_index_vlRRsystemFMI is Not generated Verify hmd_flt_vlRRsystemMFL is Not generated Verify hmd_ctr_vlRRfaultCounter is Not generated Verify hmd_index_vlRLsystemSPN is Not generated Verify hmd_index_vlRLsystemFMI is Not generated Verify hmd_flt_vlRLsystemMFL is Not generated Verify hmd_ctr_vlRLfaultCounter is Not generated Verify hmd_index_acSystemSPN is Not generated Verify hmd_index_acSystemFMI is Not generated Verify hmd_flt_acSystemMFL is Not generated Verify hmd_ctr_acFaultCounter is Not generated Verify hmd_index_df1SystemSPN is Not generated Verify hmd_index_df1SystemFMI is Not generated Verify hmd_flt_df1SystemMFL is Not generated Verify hmd_ctr_df1FaultCounter is Not generated Verify hmd_index_df2SystemSPN is Not generated Verify hmd_index_df2SystemFMI is Not generated Verify hmd_flt_df2SystemMFL is Not generated Verify hmd_ctr_df2FaultCounter is Not generated Verify hmd_index_dpFsystemSPN is Not generated Verify hmd_index_dpFsystemFMI is Not generated Verify hmd_flt_dpFsystemMFL is Not generated Verify hmd_ctr_dpFfaultCounter is Not generated Verify hmd_index_dpRsystemSPN is Not generated Verify hmd_index_dpRsystemFMI is Not generated Verify hmd_flt_dpRsystemMFL is Not generated Verify hmd_ctr_dpRfaultCounter is Not generated Verify hmd_index_dpAsystemSPN is Not generated Verify hmd_index_dpAsystemFMI is Not generated Verify hmd_flt_dpAsystemMFL is Not generated Verify hmd_ctr_dpAfaultCounter is Not generated Verify hmd_index_dpvSystemSPN is Not generated Verify hmd_index_dpvSystemFMI is Not generated Verify hmd_flt_dpvSystemMFL is Not generated Verify hmd_ctr_dpvFaultCounter is Not generated Verify hmd_index_tas2SystemSPN is Not generated Verify hmd_index_tas2SystemFMI is Not generated Verify hmd_flt_tas2SystemMFL is Not generated Verify hmd_ctr_tas2FaultCounter is Not generated Verify hmd_index_smSystemSPN is Not generated Verify hmd_index_smSystemFMI is Not generated Verify hmd_flt_smSystemMFL is Not generated Verify hmd_ctr_smFaultCounter is Not generated Verify hmd_index_pdu1SystemSPN is Not generated Verify hmd_index_pdu1SystemFMI is Not generated Verify hmd_flt_pdu1SystemMFL is Not generated Verify hmd_ctr_pdu1FaultCounter is Not generated Verify hmd_index_pdu2SystemSPN is Not generated Verify hmd_index_pdu2SystemFMI is Not generated Verify hmd_flt_pdu2SystemMFL is Not generated Verify hmd_ctr_pdu2FaultCounter is Not generated Verify hmd_index_intcSystemSPN is Not generated Verify hmd_index_intcSystemFMI is Not generated Verify hmd_flt_intcSystemMFL is Not generated Verify hmd_ctr_intcFaultCounter is Not generated At: t+19 Set dgps1d_flg_error to DGPS_NO_ERROR_E Set dgps2d_flg_com1BufferOverrun to DGPS_BUFFER_NO_OVERRUN_E Set vld_enum_vlErrorFR to VL_NO_ERROR_E Set vld_enum_vlErrorFL to VL_NO_ERROR_E Set vld_flg_pltfmVrtclRRValid to VL_VALID_E Set vld_enum_vlErrorRL to VL_NO_ERROR_E Set acd_flg_nwsWhlAngDemValid to AC_VALID_E Set dfd_enum_dmpForce1Err to DF_NO_ERROR_E Set dfd_enum_dmpForce2Err to DF_NO_ERROR_E Set dpd_enum_dmprFrontErrorCode to DP_NO_ERROR_E Set dpd_enum_dmprRearErrorCode to DP_NO_ERROR_E Set dpd_enum_dmprLockErrorCode to DP_NO_ERROR_E Set dpvd_flg_damperStartUp to DPV_NORMAL_E Set tasd_flg_badTas2Install to 0 Set mmd_enum_systemMode to MM_SYSTEM_MODE_STEER_BY_WIRE_E Set smd_enum_safetyFailReason to SM_NORMAL_E Set pdud_flg_pdu1BackupExist to PDU_BACKUP_EXIST_E Set pdud_flg_pdu2Malfunction28V to PDU_NO_MALFUNCTION_E Set intcd_flg_connectivityATC to INTC_CONNECTED_E Verify hmn_flt_dgps1Error is 1 Verify hmn_flt_dgps2Com1BufOverrun is 1 Verify hmn_flt_ramErrorFR is 1 Verify hmn_flt_crcFalshErrorFL is 1 Verify hmn_flt_pltfmVrtclNotValidRR is 1 Verify hmn_flt_powerSupplyRL is 1 Verify hmn_flg_nwsWhlAngDemValid is 1 Verify hmn_flt_exitationErrorDf1 is 1 Verify hmn_flt_watchdogErrorDf2 is 1 Verify hmn_flt_swErrDpF is 1 Verify hmn_flt_crcErrUserDpR is 1 Verify hmn_flt_crcErrAppDpA is 1 Verify hmn_flt_dpvStartUpError is 1 Verify hmn_flg_badTas2Install is 1 Verify hmn_flt_clampingFailOPen is 1 Verify hmn_flg_pdu1BackupExist is 1 Verify hmn_flt_pdu2Malfunction28V is 1 Verify hmn_flt_connectivityATC is 1 Verify hmd_index_dgps1systemSPN is 521513 Verify hmd_index_dgps1systemFMI is 31 Verify hmd_flt_dgps1systemMFL is 1 Verify hmd_ctr_dgps1FaultCounter is 5 Verify hmd_index_dgps2systemSPN is 521540 Verify hmd_index_dgps2systemFMI is 31 Verify hmd_flt_dgps2systemMFL is 1 Verify hmd_ctr_dgps2FaultCounter is 5 Verify hmd_index_vlFRsystemSPN is 521475 Verify hmd_index_vlFRsystemFMI is 31 Verify hmd_flt_vlFRsystemMFL is 1 Verify hmd_ctr_vlFRfaultCounter is 5 Verify hmd_index_vlFLsystemSPN is 521486 Verify hmd_index_vlFLsystemFMI is 31 Verify hmd_flt_vlFLsystemMFL is 1 Verify hmd_ctr_vlFLfaultCounter is 5 Verify hmd_index_vlRRsystemSPN is 521497 Verify hmd_index_vlRRsystemFMI is 31 Verify hmd_flt_vlRRsystemMFL is 1 Verify hmd_ctr_vlRRfaultCounter is 5 Verify hmd_index_vlRLsystemSPN is 521502 Verify hmd_index_vlRLsystemFMI is 31 Verify hmd_flt_vlRLsystemMFL is 1 Verify hmd_ctr_vlRLfaultCounter is 5 Verify hmd_index_acSystemSPN is 521653 Verify hmd_index_acSystemFMI is 31 Verify hmd_flt_acSystemMFL is 1 Verify hmd_ctr_acFaultCounter is 5 Verify hmd_index_df1SystemSPN is 521572 Verify hmd_index_df1SystemFMI is 31 Verify hmd_flt_df1SystemMFL is 1 Verify hmd_ctr_df1FaultCounter is 5 Verify hmd_index_df2SystemSPN is 521583 Verify hmd_index_df2SystemFMI is 31 Verify hmd_flt_df2SystemMFL is 1 Verify hmd_ctr_df2FaultCounter is 5 Verify hmd_index_dpFsystemSPN is 521593 Verify hmd_index_dpFsystemFMI is 31 Verify hmd_flt_dpFsystemMFL is 1 Verify hmd_ctr_dpFfaultCounter is 5 Verify hmd_index_dpRsystemSPN is 521604 Verify hmd_index_dpRsystemFMI is 31 Verify hmd_flt_dpRsystemMFL is 1 Verify hmd_ctr_dpRfaultCounter is 5 Verify hmd_index_dpAsystemSPN is 521615 Verify hmd_index_dpAsystemFMI is 31 Verify hmd_flt_dpAsystemMFL is 1 Verify hmd_ctr_dpAfaultCounter is 5 Verify hmd_index_dpvSystemSPN is 521553 Verify hmd_index_dpvSystemFMI is 31 Verify hmd_flt_dpvSystemMFL is 1 Verify hmd_ctr_dpvFaultCounter is 5 Verify hmd_index_tas2SystemSPN is 521773 Verify hmd_index_tas2SystemFMI is 31 Verify hmd_flt_tas2SystemMFL is 1 Verify hmd_ctr_tas2FaultCounter is 5 Verify hmd_index_smSystemSPN is 521723 Verify hmd_index_smSystemFMI is 31 Verify hmd_flt_smSystemMFL is 1 Verify hmd_ctr_smFaultCounter is 5 Verify hmd_index_pdu1SystemSPN is 521783 Verify hmd_index_pdu1SystemFMI is 31 Verify hmd_flt_pdu1SystemMFL is 1 Verify hmd_ctr_pdu1FaultCounter is 5 Verify hmd_index_pdu2SystemSPN is 521794 Verify hmd_index_pdu2SystemFMI is 31 Verify hmd_flt_pdu2SystemMFL is 1 Verify hmd_ctr_pdu2FaultCounter is 5 Verify hmd_index_intcSystemSPN is 521673 Verify hmd_index_intcSystemFMI is 31 Verify hmd_flt_intcSystemMFL is 1 Verify hmd_ctr_intcFaultCounter is 5 At: t+20 Set dgps1d_flg_error to DGPS_NO_ERROR_E Set dgps2d_flg_com1BufferOverrun to DGPS_BUFFER_NO_OVERRUN_E Set vld_enum_vlErrorFR to VL_NO_ERROR_E Set vld_enum_vlErrorFL to VL_NO_ERROR_E Set vld_flg_pltfmVrtclRRValid to VL_VALID_E Set vld_enum_vlErrorRL to VL_NO_ERROR_E Set acd_flg_nwsWhlAngDemValid to AC_VALID_E Set dfd_enum_dmpForce1Err to DF_NO_ERROR_E Set dfd_enum_dmpForce2Err to DF_NO_ERROR_E Set dpd_enum_dmprFrontErrorCode to DP_NO_ERROR_E Set dpd_enum_dmprRearErrorCode to DP_NO_ERROR_E Set dpd_enum_dmprLockErrorCode to DP_NO_ERROR_E Set dpvd_flg_damperStartUp to DPV_NORMAL_E Set tasd_flg_badTas2Install to 0 Set mmd_enum_systemMode to MM_SYSTEM_MODE_STEER_BY_WIRE_E Set smd_enum_safetyFailReason to SM_NORMAL_E Set pdud_flg_pdu1BackupExist to PDU_BACKUP_EXIST_E Set pdud_flg_pdu2Malfunction28V to PDU_NO_MALFUNCTION_E Set intcd_flg_connectivityATC to INTC_CONNECTED_E Verify hmn_flt_dgps1Error is 0 Verify hmn_flt_dgps2Com1BufOverrun is 0 Verify hmn_flt_ramErrorFR is 0 Verify hmn_flt_crcFalshErrorFL is 0 Verify hmn_flt_pltfmVrtclNotValidRR is 0 Verify hmn_flt_powerSupplyRL is 0 Verify hmn_flg_nwsWhlAngDemValid is 0 Verify hmn_flt_exitationErrorDf1 is 0 Verify hmn_flt_watchdogErrorDf2 is 0 Verify hmn_flt_swErrDpF is 0 Verify hmn_flt_crcErrUserDpR is 0 Verify hmn_flt_crcErrAppDpA is 0 Verify hmn_flt_dpvStartUpError is 0 Verify hmn_flg_badTas2Install is 0 Verify hmn_flt_clampingFailOPen is 0 Verify hmn_flg_pdu1BackupExist is 0 Verify hmn_flt_pdu2Malfunction28V is 0 Verify hmn_flt_connectivityATC is 0 Verify hmd_index_dgps1systemSPN is Not generated Verify hmd_index_dgps1systemFMI is Not generated Verify hmd_flt_dgps1systemMFL is Not generated Verify hmd_ctr_dgps1FaultCounter is Not generated Verify hmd_index_dgps2systemSPN is Not generated Verify hmd_index_dgps2systemFMI is Not generated Verify hmd_flt_dgps2systemMFL is Not generated Verify hmd_ctr_dgps2FaultCounter is Not generated Verify hmd_index_vlFRsystemSPN is Not generated Verify hmd_index_vlFRsystemFMI is Not generated Verify hmd_flt_vlFRsystemMFL is Not generated Verify hmd_ctr_vlFRfaultCounter is Not generated Verify hmd_index_vlFLsystemSPN is Not generated Verify hmd_index_vlFLsystemFMI is Not generated Verify hmd_flt_vlFLsystemMFL is Not generated Verify hmd_ctr_vlFLfaultCounter is Not generated Verify hmd_index_vlRRsystemSPN is Not generated Verify hmd_index_vlRRsystemFMI is Not generated Verify hmd_flt_vlRRsystemMFL is Not generated Verify hmd_ctr_vlRRfaultCounter is Not generated Verify hmd_index_vlRLsystemSPN is Not generated Verify hmd_index_vlRLsystemFMI is Not generated Verify hmd_flt_vlRLsystemMFL is Not generated Verify hmd_ctr_vlRLfaultCounter is Not generated Verify hmd_index_acSystemSPN is Not generated Verify hmd_index_acSystemFMI is Not generated Verify hmd_flt_acSystemMFL is Not generated Verify hmd_ctr_acFaultCounter is Not generated Verify hmd_index_df1SystemSPN is Not generated Verify hmd_index_df1SystemFMI is Not generated Verify hmd_flt_df1SystemMFL is Not generated Verify hmd_ctr_df1FaultCounter is Not generated Verify hmd_index_df2SystemSPN is Not generated Verify hmd_index_df2SystemFMI is Not generated Verify hmd_flt_df2SystemMFL is Not generated Verify hmd_ctr_df2FaultCounter is Not generated Verify hmd_index_dpFsystemSPN is Not generated Verify hmd_index_dpFsystemFMI is Not generated Verify hmd_flt_dpFsystemMFL is Not generated Verify hmd_ctr_dpFfaultCounter is Not generated Verify hmd_index_dpRsystemSPN is Not generated Verify hmd_index_dpRsystemFMI is Not generated Verify hmd_flt_dpRsystemMFL is Not generated Verify hmd_ctr_dpRfaultCounter is Not generated Verify hmd_index_dpAsystemSPN is Not generated Verify hmd_index_dpAsystemFMI is Not generated Verify hmd_flt_dpAsystemMFL is Not generated Verify hmd_ctr_dpAfaultCounter is Not generated Verify hmd_index_dpvSystemSPN is Not generated Verify hmd_index_dpvSystemFMI is Not generated Verify hmd_flt_dpvSystemMFL is Not generated Verify hmd_ctr_dpvFaultCounter is Not generated Verify hmd_index_tas2SystemSPN is Not generated Verify hmd_index_tas2SystemFMI is Not generated Verify hmd_flt_tas2SystemMFL is Not generated Verify hmd_ctr_tas2FaultCounter is Not generated Verify hmd_index_smSystemSPN is Not generated Verify hmd_index_smSystemFMI is Not generated Verify hmd_flt_smSystemMFL is Not generated Verify hmd_ctr_smFaultCounter is Not generated Verify hmd_index_pdu1SystemSPN is Not generated Verify hmd_index_pdu1SystemFMI is Not generated Verify hmd_flt_pdu1SystemMFL is Not generated Verify hmd_ctr_pdu1FaultCounter is Not generated Verify hmd_index_pdu2SystemSPN is Not generated Verify hmd_index_pdu2SystemFMI is Not generated Verify hmd_flt_pdu2SystemMFL is Not generated Verify hmd_ctr_pdu2FaultCounter is Not generated Verify hmd_index_intcSystemSPN is Not generated Verify hmd_index_intcSystemFMI is Not generated Verify hmd_flt_intcSystemMFL is Not generated Verify hmd_ctr_intcFaultCounter is Not generated At: t+21 Set dgps1d_flg_error to DGPS_ERROR_E Set dgps2d_flg_com1BufferOverrun to DGPS_BUFFER_OVERRUN_E Set vld_enum_vlErrorFR to VL_RAM_E Set vld_enum_vlErrorFL to VL_CRC_FALSH_E Set vld_flg_pltfmVrtclRRValid to VL_INVALID_E Set vld_enum_vlErrorRL to VL_POWER_SUPPLY_ERROR_E Set acd_flg_nwsWhlAngDemValid to AC_INVALID_E Set dfd_enum_dmpForce1Err to DF_EXITATION_E Set dfd_enum_dmpForce2Err to DF_WATCHDOG_E Set dpd_enum_dmprFrontErrorCode to DP_SW_ERROR_E Set dpd_enum_dmprRearErrorCode to DP_CRC_ERROR_USER_E Set dpd_enum_dmprLockErrorCode to DP_CRC_ERROR_APP_E Set dpvd_flg_damperStartUp to DPV_START_UP_OR_INTERNAL_TEST_E Set tasd_flg_badTas2Install to 1 Set mmd_enum_systemMode to MM_SYSTEM_MODE_STEER_BY_WIRE_E Set smd_enum_safetyFailReason to SM_CLAMPING_FAIL_OPEN_E Set pdud_flg_pdu1BackupExist to PDU_MALFUNCTION_E Set pdud_flg_pdu2Malfunction28V to PDU_MALFUNCTION_E Set intcd_flg_connectivityATC to INTC_NOT_CONNECTED_E Verify hmn_flt_dgps1Error is 1 Verify hmn_flt_dgps2Com1BufOverrun is 1 Verify hmn_flt_ramErrorFR is 1 Verify hmn_flt_crcFalshErrorFL is 1 Verify hmn_flt_pltfmVrtclNotValidRR is 1 Verify hmn_flt_powerSupplyRL is 1 Verify hmn_flg_nwsWhlAngDemValid is 1 Verify hmn_flt_exitationErrorDf1 is 1 Verify hmn_flt_watchdogErrorDf2 is 1 Verify hmn_flt_swErrDpF is 1 Verify hmn_flt_crcErrUserDpR is 1 Verify hmn_flt_crcErrAppDpA is 1 Verify hmn_flt_dpvStartUpError is 1 Verify hmn_flg_badTas2Install is 1 Verify hmn_flt_clampingFailOPen is 1 Verify hmn_flg_pdu1BackupExist is 1 Verify hmn_flt_pdu2Malfunction28V is 1 Verify hmn_flt_connectivityATC is 1 Verify hmd_index_dgps1systemSPN is 521513 Verify hmd_index_dgps1systemFMI is 31 Verify hmd_flt_dgps1systemMFL is 1 Verify hmd_ctr_dgps1FaultCounter is 6 Verify hmd_index_dgps2systemSPN is 521540 Verify hmd_index_dgps2systemFMI is 31 Verify hmd_flt_dgps2systemMFL is 1 Verify hmd_ctr_dgps2FaultCounter is 6 Verify hmd_index_vlFRsystemSPN is 521475 Verify hmd_index_vlFRsystemFMI is 31 Verify hmd_flt_vlFRsystemMFL is 1 Verify hmd_ctr_vlFRfaultCounter is 6 Verify hmd_index_vlFLsystemSPN is 521486 Verify hmd_index_vlFLsystemFMI is 31 Verify hmd_flt_vlFLsystemMFL is 1 Verify hmd_ctr_vlFLfaultCounter is 6 Verify hmd_index_vlRRsystemSPN is 521497 Verify hmd_index_vlRRsystemFMI is 31 Verify hmd_flt_vlRRsystemMFL is 1 Verify hmd_ctr_vlRRfaultCounter is 6 Verify hmd_index_vlRLsystemSPN is 521502 Verify hmd_index_vlRLsystemFMI is 31 Verify hmd_flt_vlRLsystemMFL is 1 Verify hmd_ctr_vlRLfaultCounter is 6 Verify hmd_index_acSystemSPN is 521653 Verify hmd_index_acSystemFMI is 31 Verify hmd_flt_acSystemMFL is 1 Verify hmd_ctr_acFaultCounter is 6 Verify hmd_index_df1SystemSPN is 521572 Verify hmd_index_df1SystemFMI is 31 Verify hmd_flt_df1SystemMFL is 1 Verify hmd_ctr_df1FaultCounter is 6 Verify hmd_index_df2SystemSPN is 521583 Verify hmd_index_df2SystemFMI is 31 Verify hmd_flt_df2SystemMFL is 1 Verify hmd_ctr_df2FaultCounter is 6 Verify hmd_index_dpFsystemSPN is 521593 Verify hmd_index_dpFsystemFMI is 31 Verify hmd_flt_dpFsystemMFL is 1 Verify hmd_ctr_dpFfaultCounter is 6 Verify hmd_index_dpRsystemSPN is 521604 Verify hmd_index_dpRsystemFMI is 31 Verify hmd_flt_dpRsystemMFL is 1 Verify hmd_ctr_dpRfaultCounter is 6 Verify hmd_index_dpAsystemSPN is 521615 Verify hmd_index_dpAsystemFMI is 31 Verify hmd_flt_dpAsystemMFL is 1 Verify hmd_ctr_dpAfaultCounter is 6 Verify hmd_index_dpvSystemSPN is 521553 Verify hmd_index_dpvSystemFMI is 31 Verify hmd_flt_dpvSystemMFL is 1 Verify hmd_ctr_dpvFaultCounter is 6 Verify hmd_index_tas2SystemSPN is 521773 Verify hmd_index_tas2SystemFMI is 31 Verify hmd_flt_tas2SystemMFL is 1 Verify hmd_ctr_tas2FaultCounter is 6 Verify hmd_index_smSystemSPN is 521723 Verify hmd_index_smSystemFMI is 31 Verify hmd_flt_smSystemMFL is 1 Verify hmd_ctr_smFaultCounter is 6 Verify hmd_index_pdu1SystemSPN is 521783 Verify hmd_index_pdu1SystemFMI is 31 Verify hmd_flt_pdu1SystemMFL is 1 Verify hmd_ctr_pdu1FaultCounter is 6 Verify hmd_index_pdu2SystemSPN is 521794 Verify hmd_index_pdu2SystemFMI is 31 Verify hmd_flt_pdu2SystemMFL is 1 Verify hmd_ctr_pdu2FaultCounter is 6 Verify hmd_index_intcSystemSPN is 521673 Verify hmd_index_intcSystemFMI is 31 Verify hmd_flt_intcSystemMFL is 1 Verify hmd_ctr_intcFaultCounter is 6 At: t+22 Set dgps1d_flg_error to DGPS_ERROR_E Set dgps2d_flg_com1BufferOverrun to DGPS_BUFFER_OVERRUN_E Set vld_enum_vlErrorFR to VL_RAM_E Set vld_enum_vlErrorFL to VL_CRC_FALSH_E Set vld_flg_pltfmVrtclRRValid to VL_INVALID_E Set vld_enum_vlErrorRL to VL_POWER_SUPPLY_ERROR_E Set acd_flg_nwsWhlAngDemValid to AC_INVALID_E Set dfd_enum_dmpForce1Err to DF_EXITATION_E Set dfd_enum_dmpForce2Err to DF_WATCHDOG_E Set dpd_enum_dmprFrontErrorCode to DP_SW_ERROR_E Set dpd_enum_dmprRearErrorCode to DP_CRC_ERROR_USER_E Set dpd_enum_dmprLockErrorCode to DP_CRC_ERROR_APP_E Set dpvd_flg_damperStartUp to DPV_START_UP_OR_INTERNAL_TEST_E Set tasd_flg_badTas2Install to 1 Set mmd_enum_systemMode to MM_SYSTEM_MODE_STEER_BY_WIRE_E Set smd_enum_safetyFailReason to SM_CLAMPING_FAIL_OPEN_E Set pdud_flg_pdu1BackupExist to PDU_MALFUNCTION_E Set pdud_flg_pdu2Malfunction28V to PDU_MALFUNCTION_E Set intcd_flg_connectivityATC to INTC_NOT_CONNECTED_E Verify hmn_flt_dgps1Error is 0 Verify hmn_flt_dgps2Com1BufOverrun is 0 Verify hmn_flt_ramErrorFR is 0 Verify hmn_flt_crcFalshErrorFL is 0 Verify hmn_flt_pltfmVrtclNotValidRR is 0 Verify hmn_flt_powerSupplyRL is 0 Verify hmn_flg_nwsWhlAngDemValid is 0 Verify hmn_flt_exitationErrorDf1 is 0 Verify hmn_flt_watchdogErrorDf2 is 0 Verify hmn_flt_swErrDpF is 0 Verify hmn_flt_crcErrUserDpR is 0 Verify hmn_flt_crcErrAppDpA is 0 Verify hmn_flt_dpvStartUpError is 0 Verify hmn_flg_badTas2Install is 0 Verify hmn_flt_clampingFailOPen is 0 Verify hmn_flg_pdu1BackupExist is 0 Verify hmn_flt_pdu2Malfunction28V is 0 Verify hmn_flt_connectivityATC is 0 Verify hmd_index_dgps1systemSPN is Not generated Verify hmd_index_dgps1systemFMI is Not generated Verify hmd_flt_dgps1systemMFL is Not generated Verify hmd_ctr_dgps1FaultCounter is Not generated Verify hmd_index_dgps2systemSPN is Not generated Verify hmd_index_dgps2systemFMI is Not generated Verify hmd_flt_dgps2systemMFL is Not generated Verify hmd_ctr_dgps2FaultCounter is Not generated Verify hmd_index_vlFRsystemSPN is Not generated Verify hmd_index_vlFRsystemFMI is Not generated Verify hmd_flt_vlFRsystemMFL is Not generated Verify hmd_ctr_vlFRfaultCounter is Not generated Verify hmd_index_vlFLsystemSPN is Not generated Verify hmd_index_vlFLsystemFMI is Not generated Verify hmd_flt_vlFLsystemMFL is Not generated Verify hmd_ctr_vlFLfaultCounter is Not generated Verify hmd_index_vlRRsystemSPN is Not generated Verify hmd_index_vlRRsystemFMI is Not generated Verify hmd_flt_vlRRsystemMFL is Not generated Verify hmd_ctr_vlRRfaultCounter is Not generated Verify hmd_index_vlRLsystemSPN is Not generated Verify hmd_index_vlRLsystemFMI is Not generated Verify hmd_flt_vlRLsystemMFL is Not generated Verify hmd_ctr_vlRLfaultCounter is Not generated Verify hmd_index_acSystemSPN is Not generated Verify hmd_index_acSystemFMI is Not generated Verify hmd_flt_acSystemMFL is Not generated Verify hmd_ctr_acFaultCounter is Not generated Verify hmd_index_df1SystemSPN is Not generated Verify hmd_index_df1SystemFMI is Not generated Verify hmd_flt_df1SystemMFL is Not generated Verify hmd_ctr_df1FaultCounter is Not generated Verify hmd_index_df2SystemSPN is Not generated Verify hmd_index_df2SystemFMI is Not generated Verify hmd_flt_df2SystemMFL is Not generated Verify hmd_ctr_df2FaultCounter is Not generated Verify hmd_index_dpFsystemSPN is Not generated Verify hmd_index_dpFsystemFMI is Not generated Verify hmd_flt_dpFsystemMFL is Not generated Verify hmd_ctr_dpFfaultCounter is Not generated Verify hmd_index_dpRsystemSPN is Not generated Verify hmd_index_dpRsystemFMI is Not generated Verify hmd_flt_dpRsystemMFL is Not generated Verify hmd_ctr_dpRfaultCounter is Not generated Verify hmd_index_dpAsystemSPN is Not generated Verify hmd_index_dpAsystemFMI is Not generated Verify hmd_flt_dpAsystemMFL is Not generated Verify hmd_ctr_dpAfaultCounter is Not generated Verify hmd_index_dpvSystemSPN is Not generated Verify hmd_index_dpvSystemFMI is Not generated Verify hmd_flt_dpvSystemMFL is Not generated Verify hmd_ctr_dpvFaultCounter is Not generated Verify hmd_index_tas2SystemSPN is Not generated Verify hmd_index_tas2SystemFMI is Not generated Verify hmd_flt_tas2SystemMFL is Not generated Verify hmd_ctr_tas2FaultCounter is Not generated Verify hmd_index_smSystemSPN is Not generated Verify hmd_index_smSystemFMI is Not generated Verify hmd_flt_smSystemMFL is Not generated Verify hmd_ctr_smFaultCounter is Not generated Verify hmd_index_pdu1SystemSPN is Not generated Verify hmd_index_pdu1SystemFMI is Not generated Verify hmd_flt_pdu1SystemMFL is Not generated Verify hmd_ctr_pdu1FaultCounter is Not generated Verify hmd_index_pdu2SystemSPN is Not generated Verify hmd_index_pdu2SystemFMI is Not generated Verify hmd_flt_pdu2SystemMFL is Not generated Verify hmd_ctr_pdu2FaultCounter is Not generated Verify hmd_index_intcSystemSPN is Not generated Verify hmd_index_intcSystemFMI is Not generated Verify hmd_flt_intcSystemMFL is Not generated Verify hmd_ctr_intcFaultCounter is Not generated At: t+23 Set dgps1d_flg_error to DGPS_NO_ERROR_E Set dgps2d_flg_com1BufferOverrun to DGPS_BUFFER_NO_OVERRUN_E Set vld_enum_vlErrorFR to VL_NO_ERROR_E Set vld_enum_vlErrorFL to VL_NO_ERROR_E Set vld_flg_pltfmVrtclRRValid to VL_VALID_E Set vld_enum_vlErrorRL to VL_NO_ERROR_E Set acd_flg_nwsWhlAngDemValid to AC_VALID_E Set dfd_enum_dmpForce1Err to DF_NO_ERROR_E Set dfd_enum_dmpForce2Err to DF_NO_ERROR_E Set dpd_enum_dmprFrontErrorCode to DP_NO_ERROR_E Set dpd_enum_dmprRearErrorCode to DP_NO_ERROR_E Set dpd_enum_dmprLockErrorCode to DP_NO_ERROR_E Set dpvd_flg_damperStartUp to DPV_NORMAL_E Set tasd_flg_badTas2Install to 0 Set mmd_enum_systemMode to MM_SYSTEM_MODE_STEER_BY_WIRE_E Set smd_enum_safetyFailReason to SM_NORMAL_E Set pdud_flg_pdu1BackupExist to PDU_BACKUP_EXIST_E Set pdud_flg_pdu2Malfunction28V to PDU_NO_MALFUNCTION_E Set intcd_flg_connectivityATC to INTC_CONNECTED_E Verify hmn_flt_dgps1Error is 1 Verify hmn_flt_dgps2Com1BufOverrun is 1 Verify hmn_flt_ramErrorFR is 1 Verify hmn_flt_crcFalshErrorFL is 1 Verify hmn_flt_pltfmVrtclNotValidRR is 1 Verify hmn_flt_powerSupplyRL is 1 Verify hmn_flg_nwsWhlAngDemValid is 1 Verify hmn_flt_exitationErrorDf1 is 1 Verify hmn_flt_watchdogErrorDf2 is 1 Verify hmn_flt_swErrDpF is 1 Verify hmn_flt_crcErrUserDpR is 1 Verify hmn_flt_crcErrAppDpA is 1 Verify hmn_flt_dpvStartUpError is 1 Verify hmn_flg_badTas2Install is 1 Verify hmn_flt_clampingFailOPen is 1 Verify hmn_flg_pdu1BackupExist is 1 Verify hmn_flt_pdu2Malfunction28V is 1 Verify hmn_flt_connectivityATC is 1 Verify hmd_index_dgps1systemSPN is 521513 Verify hmd_index_dgps1systemFMI is 31 Verify hmd_flt_dgps1systemMFL is 1 Verify hmd_ctr_dgps1FaultCounter is 6 Verify hmd_index_dgps2systemSPN is 521540 Verify hmd_index_dgps2systemFMI is 31 Verify hmd_flt_dgps2systemMFL is 1 Verify hmd_ctr_dgps2FaultCounter is 6 Verify hmd_index_vlFRsystemSPN is 521475 Verify hmd_index_vlFRsystemFMI is 31 Verify hmd_flt_vlFRsystemMFL is 1 Verify hmd_ctr_vlFRfaultCounter is 6 Verify hmd_index_vlFLsystemSPN is 521486 Verify hmd_index_vlFLsystemFMI is 31 Verify hmd_flt_vlFLsystemMFL is 1 Verify hmd_ctr_vlFLfaultCounter is 6 Verify hmd_index_vlRRsystemSPN is 521497 Verify hmd_index_vlRRsystemFMI is 31 Verify hmd_flt_vlRRsystemMFL is 1 Verify hmd_ctr_vlRRfaultCounter is 6 Verify hmd_index_vlRLsystemSPN is 521502 Verify hmd_index_vlRLsystemFMI is 31 Verify hmd_flt_vlRLsystemMFL is 1 Verify hmd_ctr_vlRLfaultCounter is 6 Verify hmd_index_acSystemSPN is 521653 Verify hmd_index_acSystemFMI is 31 Verify hmd_flt_acSystemMFL is 1 Verify hmd_ctr_acFaultCounter is 6 Verify hmd_index_df1SystemSPN is 521572 Verify hmd_index_df1SystemFMI is 31 Verify hmd_flt_df1SystemMFL is 1 Verify hmd_ctr_df1FaultCounter is 6 Verify hmd_index_df2SystemSPN is 521583 Verify hmd_index_df2SystemFMI is 31 Verify hmd_flt_df2SystemMFL is 1 Verify hmd_ctr_df2FaultCounter is 6 Verify hmd_index_dpFsystemSPN is 521593 Verify hmd_index_dpFsystemFMI is 31 Verify hmd_flt_dpFsystemMFL is 1 Verify hmd_ctr_dpFfaultCounter is 6 Verify hmd_index_dpRsystemSPN is 521604 Verify hmd_index_dpRsystemFMI is 31 Verify hmd_flt_dpRsystemMFL is 1 Verify hmd_ctr_dpRfaultCounter is 6 Verify hmd_index_dpAsystemSPN is 521615 Verify hmd_index_dpAsystemFMI is 31 Verify hmd_flt_dpAsystemMFL is 1 Verify hmd_ctr_dpAfaultCounter is 6 Verify hmd_index_dpvSystemSPN is 521553 Verify hmd_index_dpvSystemFMI is 31 Verify hmd_flt_dpvSystemMFL is 1 Verify hmd_ctr_dpvFaultCounter is 6 Verify hmd_index_tas2SystemSPN is 521773 Verify hmd_index_tas2SystemFMI is 31 Verify hmd_flt_tas2SystemMFL is 1 Verify hmd_ctr_tas2FaultCounter is 6 Verify hmd_index_smSystemSPN is 521723 Verify hmd_index_smSystemFMI is 31 Verify hmd_flt_smSystemMFL is 1 Verify hmd_ctr_smFaultCounter is 6 Verify hmd_index_pdu1SystemSPN is 521783 Verify hmd_index_pdu1SystemFMI is 31 Verify hmd_flt_pdu1SystemMFL is 1 Verify hmd_ctr_pdu1FaultCounter is 6 Verify hmd_index_pdu2SystemSPN is 521794 Verify hmd_index_pdu2SystemFMI is 31 Verify hmd_flt_pdu2SystemMFL is 1 Verify hmd_ctr_pdu2FaultCounter is 6 Verify hmd_index_intcSystemSPN is 521673 Verify hmd_index_intcSystemFMI is 31 Verify hmd_flt_intcSystemMFL is 1 Verify hmd_ctr_intcFaultCounter is 6 |  | NORMAL | Nom/Nom | Test Case | SSDD-L-23596 SSDD-L-35423 |  |  | hm_mfl_ref hm_mfl_ref\Chart | Continuation of TC : TXB-HLC-TC_12673
TXB-HLC-TC_14605 | 4.1.2.16.0-760 |  | At: t+24 Set dgps1d_flg_error to DGPS_NO_ERROR_E Set dgps2d_flg_com1BufferOverrun to DGPS_BUFFER_NO_OVERRUN_E Set vld_enum_vlErrorFR to VL_NO_ERROR_E Set vld_enum_vlErrorFL to VL_NO_ERROR_E Set vld_flg_pltfmVrtclRRValid to VL_VALID_E Set vld_enum_vlErrorRL to VL_NO_ERROR_E Set acd_flg_nwsWhlAngDemValid to AC_VALID_E Set dfd_enum_dmpForce1Err to DF_NO_ERROR_E Set dfd_enum_dmpForce2Err to DF_NO_ERROR_E Set dpd_enum_dmprFrontErrorCode to DP_NO_ERROR_E Set dpd_enum_dmprRearErrorCode to DP_NO_ERROR_E Set dpd_enum_dmprLockErrorCode to DP_NO_ERROR_E Set dpvd_flg_damperStartUp to DPV_NORMAL_E Set tasd_flg_badTas2Install to 0 Set mmd_enum_systemMode to MM_SYSTEM_MODE_STEER_BY_WIRE_E Set smd_enum_safetyFailReason to SM_NORMAL_E Set pdud_flg_pdu1BackupExist to PDU_BACKUP_EXIST_E Set pdud_flg_pdu2Malfunction28V to PDU_NO_MALFUNCTION_E Set intcd_flg_connectivityATC to INTC_CONNECTED_E Verify hmn_flt_dgps1Error is 0 Verify hmn_flt_dgps2Com1BufOverrun is 0 Verify hmn_flt_ramErrorFR is 0 Verify hmn_flt_crcFalshErrorFL is 0 Verify hmn_flt_pltfmVrtclNotValidRR is 0 Verify hmn_flt_powerSupplyRL is 0 Verify hmn_flg_nwsWhlAngDemValid is 0 Verify hmn_flt_exitationErrorDf1 is 0 Verify hmn_flt_watchdogErrorDf2 is 0 Verify hmn_flt_swErrDpF is 0 Verify hmn_flt_crcErrUserDpR is 0 Verify hmn_flt_crcErrAppDpA is 0 Verify hmn_flt_dpvStartUpError is 0 Verify hmn_flg_badTas2Install is 0 Verify hmn_flt_clampingFailOPen is 0 Verify hmn_flg_pdu1BackupExist is 0 Verify hmn_flt_pdu2Malfunction28V is 0 Verify hmn_flt_connectivityATC is 0 Verify hmd_index_dgps1systemSPN is Not generated Verify hmd_index_dgps1systemFMI is Not generated Verify hmd_flt_dgps1systemMFL is Not generated Verify hmd_ctr_dgps1FaultCounter is Not generated Verify hmd_index_dgps2systemSPN is Not generated Verify hmd_index_dgps2systemFMI is Not generated Verify hmd_flt_dgps2systemMFL is Not generated Verify hmd_ctr_dgps2FaultCounter is Not generated Verify hmd_index_vlFRsystemSPN is Not generated Verify hmd_index_vlFRsystemFMI is Not generated Verify hmd_flt_vlFRsystemMFL is Not generated Verify hmd_ctr_vlFRfaultCounter is Not generated Verify hmd_index_vlFLsystemSPN is Not generated Verify hmd_index_vlFLsystemFMI is Not generated Verify hmd_flt_vlFLsystemMFL is Not generated Verify hmd_ctr_vlFLfaultCounter is Not generated Verify hmd_index_vlRRsystemSPN is Not generated Verify hmd_index_vlRRsystemFMI is Not generated Verify hmd_flt_vlRRsystemMFL is Not generated Verify hmd_ctr_vlRRfaultCounter is Not generated Verify hmd_index_vlRLsystemSPN is Not generated Verify hmd_index_vlRLsystemFMI is Not generated Verify hmd_flt_vlRLsystemMFL is Not generated Verify hmd_ctr_vlRLfaultCounter is Not generated Verify hmd_index_acSystemSPN is Not generated Verify hmd_index_acSystemFMI is Not generated Verify hmd_flt_acSystemMFL is Not generated Verify hmd_ctr_acFaultCounter is Not generated Verify hmd_index_df1SystemSPN is Not generated Verify hmd_index_df1SystemFMI is Not generated Verify hmd_flt_df1SystemMFL is Not generated Verify hmd_ctr_df1FaultCounter is Not generated Verify hmd_index_df2SystemSPN is Not generated Verify hmd_index_df2SystemFMI is Not generated Verify hmd_flt_df2SystemMFL is Not generated Verify hmd_ctr_df2FaultCounter is Not generated Verify hmd_index_dpFsystemSPN is Not generated Verify hmd_index_dpFsystemFMI is Not generated Verify hmd_flt_dpFsystemMFL is Not generated Verify hmd_ctr_dpFfaultCounter is Not generated Verify hmd_index_dpRsystemSPN is Not generated Verify hmd_index_dpRsystemFMI is Not generated Verify hmd_flt_dpRsystemMFL is Not generated Verify hmd_ctr_dpRfaultCounter is Not generated Verify hmd_index_dpAsystemSPN is Not generated Verify hmd_index_dpAsystemFMI is Not generated Verify hmd_flt_dpAsystemMFL is Not generated Verify hmd_ctr_dpAfaultCounter is Not generated Verify hmd_index_dpvSystemSPN is Not generated Verify hmd_index_dpvSystemFMI is Not generated Verify hmd_flt_dpvSystemMFL is Not generated Verify hmd_ctr_dpvFaultCounter is Not generated Verify hmd_index_tas2SystemSPN is Not generated Verify hmd_index_tas2SystemFMI is Not generated Verify hmd_flt_tas2SystemMFL is Not generated Verify hmd_ctr_tas2FaultCounter is Not generated Verify hmd_index_smSystemSPN is Not generated Verify hmd_index_smSystemFMI is Not generated Verify hmd_flt_smSystemMFL is Not generated Verify hmd_ctr_smFaultCounter is Not generated Verify hmd_index_pdu1SystemSPN is Not generated Verify hmd_index_pdu1SystemFMI is Not generated Verify hmd_flt_pdu1SystemMFL is Not generated Verify hmd_ctr_pdu1FaultCounter is Not generated Verify hmd_index_pdu2SystemSPN is Not generated Verify hmd_index_pdu2SystemFMI is Not generated Verify hmd_flt_pdu2SystemMFL is Not generated Verify hmd_ctr_pdu2FaultCounter is Not generated Verify hmd_index_intcSystemSPN is Not generated Verify hmd_index_intcSystemFMI is Not generated Verify hmd_flt_intcSystemMFL is Not generated Verify hmd_ctr_intcFaultCounter is Not generated At: t+25 Set dgps1d_flg_error to DGPS_ERROR_E Set dgps2d_flg_com1BufferOverrun to DGPS_BUFFER_OVERRUN_E Set vld_enum_vlErrorFR to VL_RAM_E Set vld_enum_vlErrorFL to VL_CRC_FALSH_E Set vld_flg_pltfmVrtclRRValid to VL_INVALID_E Set vld_enum_vlErrorRL to VL_POWER_SUPPLY_ERROR_E Set acd_flg_nwsWhlAngDemValid to AC_INVALID_E Set dfd_enum_dmpForce1Err to DF_EXITATION_E Set dfd_enum_dmpForce2Err to DF_WATCHDOG_E Set dpd_enum_dmprFrontErrorCode to DP_SW_ERROR_E Set dpd_enum_dmprRearErrorCode to DP_CRC_ERROR_USER_E Set dpd_enum_dmprLockErrorCode to DP_CRC_ERROR_APP_E Set dpvd_flg_damperStartUp to DPV_START_UP_OR_INTERNAL_TEST_E Set tasd_flg_badTas2Install to 1 Set mmd_enum_systemMode to MM_SYSTEM_MODE_STEER_BY_WIRE_E Set smd_enum_safetyFailReason to SM_CLAMPING_FAIL_OPEN_E Set pdud_flg_pdu1BackupExist to PDU_MALFUNCTION_E Set pdud_flg_pdu2Malfunction28V to PDU_MALFUNCTION_E Set intcd_flg_connectivityATC to INTC_NOT_CONNECTED_E Verify hmn_flt_dgps1Error is 1 Verify hmn_flt_dgps2Com1BufOverrun is 1 Verify hmn_flt_ramErrorFR is 1 Verify hmn_flt_crcFalshErrorFL is 1 Verify hmn_flt_pltfmVrtclNotValidRR is 1 Verify hmn_flt_powerSupplyRL is 1 Verify hmn_flg_nwsWhlAngDemValid is 1 Verify hmn_flt_exitationErrorDf1 is 1 Verify hmn_flt_watchdogErrorDf2 is 1 Verify hmn_flt_swErrDpF is 1 Verify hmn_flt_crcErrUserDpR is 1 Verify hmn_flt_crcErrAppDpA is 1 Verify hmn_flt_dpvStartUpError is 1 Verify hmn_flg_badTas2Install is 1 Verify hmn_flt_clampingFailOPen is 1 Verify hmn_flg_pdu1BackupExist is 1 Verify hmn_flt_pdu2Malfunction28V is 1 Verify hmn_flt_connectivityATC is 1 Verify hmd_index_dgps1systemSPN is 521513 Verify hmd_index_dgps1systemFMI is 31 Verify hmd_flt_dgps1systemMFL is 1 Verify hmd_ctr_dgps1FaultCounter is 7 Verify hmd_index_dgps2systemSPN is 521540 Verify hmd_index_dgps2systemFMI is 31 Verify hmd_flt_dgps2systemMFL is 1 Verify hmd_ctr_dgps2FaultCounter is 7 Verify hmd_index_vlFRsystemSPN is 521475 Verify hmd_index_vlFRsystemFMI is 31 Verify hmd_flt_vlFRsystemMFL is 1 Verify hmd_ctr_vlFRfaultCounter is 7 Verify hmd_index_vlFLsystemSPN is 521486 Verify hmd_index_vlFLsystemFMI is 31 Verify hmd_flt_vlFLsystemMFL is 1 Verify hmd_ctr_vlFLfaultCounter is 7 Verify hmd_index_vlRRsystemSPN is 521497 Verify hmd_index_vlRRsystemFMI is 31 Verify hmd_flt_vlRRsystemMFL is 1 Verify hmd_ctr_vlRRfaultCounter is 7 Verify hmd_index_vlRLsystemSPN is 521502 Verify hmd_index_vlRLsystemFMI is 31 Verify hmd_flt_vlRLsystemMFL is 1 Verify hmd_ctr_vlRLfaultCounter is 7 Verify hmd_index_acSystemSPN is 521653 Verify hmd_index_acSystemFMI is 31 Verify hmd_flt_acSystemMFL is 1 Verify hmd_ctr_acFaultCounter is 7 Verify hmd_index_df1SystemSPN is 521572 Verify hmd_index_df1SystemFMI is 31 Verify hmd_flt_df1SystemMFL is 1 Verify hmd_ctr_df1FaultCounter is 7 Verify hmd_index_df2SystemSPN is 521583 Verify hmd_index_df2SystemFMI is 31 Verify hmd_flt_df2SystemMFL is 1 Verify hmd_ctr_df2FaultCounter is 7 Verify hmd_index_dpFsystemSPN is 521593 Verify hmd_index_dpFsystemFMI is 31 Verify hmd_flt_dpFsystemMFL is 1 Verify hmd_ctr_dpFfaultCounter is 7 Verify hmd_index_dpRsystemSPN is 521604 Verify hmd_index_dpRsystemFMI is 31 Verify hmd_flt_dpRsystemMFL is 1 Verify hmd_ctr_dpRfaultCounter is 7 Verify hmd_index_dpAsystemSPN is 521615 Verify hmd_index_dpAsystemFMI is 31 Verify hmd_flt_dpAsystemMFL is 1 Verify hmd_ctr_dpAfaultCounter is 7 Verify hmd_index_dpvSystemSPN is 521553 Verify hmd_index_dpvSystemFMI is 31 Verify hmd_flt_dpvSystemMFL is 1 Verify hmd_ctr_dpvFaultCounter is 7 Verify hmd_index_tas2SystemSPN is 521773 Verify hmd_index_tas2SystemFMI is 31 Verify hmd_flt_tas2SystemMFL is 1 Verify hmd_ctr_tas2FaultCounter is 6 Verify hmd_index_smSystemSPN is 521723 Verify hmd_index_smSystemFMI is 31 Verify hmd_flt_smSystemMFL is 1 Verify hmd_ctr_smFaultCounter is 7 Verify hmd_index_pdu1SystemSPN is 521783 Verify hmd_index_pdu1SystemFMI is 31 Verify hmd_flt_pdu1SystemMFL is 1 Verify hmd_ctr_pdu1FaultCounter is 7 Verify hmd_index_pdu2SystemSPN is 521794 Verify hmd_index_pdu2SystemFMI is 31 Verify hmd_flt_pdu2SystemMFL is 1 Verify hmd_ctr_pdu2FaultCounter is 7 Verify hmd_index_intcSystemSPN is 521673 Verify hmd_index_intcSystemFMI is 31 Verify hmd_flt_intcSystemMFL is 1 Verify hmd_ctr_intcFaultCounter is 7 At: t+26 Set dgps1d_flg_error to DGPS_ERROR_E Set dgps2d_flg_com1BufferOverrun to DGPS_BUFFER_OVERRUN_E Set vld_enum_vlErrorFR to VL_RAM_E Set vld_enum_vlErrorFL to VL_CRC_FALSH_E Set vld_flg_pltfmVrtclRRValid to VL_INVALID_E Set vld_enum_vlErrorRL to VL_POWER_SUPPLY_ERROR_E Set acd_flg_nwsWhlAngDemValid to AC_INVALID_E Set dfd_enum_dmpForce1Err to DF_EXITATION_E Set dfd_enum_dmpForce2Err to DF_WATCHDOG_E Set dpd_enum_dmprFrontErrorCode to DP_SW_ERROR_E Set dpd_enum_dmprRearErrorCode to DP_CRC_ERROR_USER_E Set dpd_enum_dmprLockErrorCode to DP_CRC_ERROR_APP_E Set dpvd_flg_damperStartUp to DPV_START_UP_OR_INTERNAL_TEST_E Set tasd_flg_badTas2Install to 1 Set mmd_enum_systemMode to MM_SYSTEM_MODE_STEER_BY_WIRE_E Set smd_enum_safetyFailReason to SM_CLAMPING_FAIL_OPEN_E Set pdud_flg_pdu1BackupExist to PDU_MALFUNCTION_E Set pdud_flg_pdu2Malfunction28V to PDU_MALFUNCTION_E Set intcd_flg_connectivityATC to INTC_NOT_CONNECTED_E Verify hmn_flt_dgps1Error is 0 Verify hmn_flt_dgps2Com1BufOverrun is 0 Verify hmn_flt_ramErrorFR is 0 Verify hmn_flt_crcFalshErrorFL is 0 Verify hmn_flt_pltfmVrtclNotValidRR is 0 Verify hmn_flt_powerSupplyRL is 0 Verify hmn_flg_nwsWhlAngDemValid is 0 Verify hmn_flt_exitationErrorDf1 is 0 Verify hmn_flt_watchdogErrorDf2 is 0 Verify hmn_flt_swErrDpF is 0 Verify hmn_flt_crcErrUserDpR is 0 Verify hmn_flt_crcErrAppDpA is 0 Verify hmn_flt_dpvStartUpError is 0 Verify hmn_flg_badTas2Install is 0 Verify hmn_flt_clampingFailOPen is 0 Verify hmn_flg_pdu1BackupExist is 0 Verify hmn_flt_pdu2Malfunction28V is 0 Verify hmn_flt_connectivityATC is 0 Verify hmd_index_dgps1systemSPN is Not generated Verify hmd_index_dgps1systemFMI is Not generated Verify hmd_flt_dgps1systemMFL is Not generated Verify hmd_ctr_dgps1FaultCounter is Not generated Verify hmd_index_dgps2systemSPN is Not generated Verify hmd_index_dgps2systemFMI is Not generated Verify hmd_flt_dgps2systemMFL is Not generated Verify hmd_ctr_dgps2FaultCounter is Not generated Verify hmd_index_vlFRsystemSPN is Not generated Verify hmd_index_vlFRsystemFMI is Not generated Verify hmd_flt_vlFRsystemMFL is Not generated Verify hmd_ctr_vlFRfaultCounter is Not generated Verify hmd_index_vlFLsystemSPN is Not generated Verify hmd_index_vlFLsystemFMI is Not generated Verify hmd_flt_vlFLsystemMFL is Not generated Verify hmd_ctr_vlFLfaultCounter is Not generated Verify hmd_index_vlRRsystemSPN is Not generated Verify hmd_index_vlRRsystemFMI is Not generated Verify hmd_flt_vlRRsystemMFL is Not generated Verify hmd_ctr_vlRRfaultCounter is Not generated Verify hmd_index_vlRLsystemSPN is Not generated Verify hmd_index_vlRLsystemFMI is Not generated Verify hmd_flt_vlRLsystemMFL is Not generated Verify hmd_ctr_vlRLfaultCounter is Not generated Verify hmd_index_acSystemSPN is Not generated Verify hmd_index_acSystemFMI is Not generated Verify hmd_flt_acSystemMFL is Not generated Verify hmd_ctr_acFaultCounter is Not generated Verify hmd_index_df1SystemSPN is Not generated Verify hmd_index_df1SystemFMI is Not generated Verify hmd_flt_df1SystemMFL is Not generated Verify hmd_ctr_df1FaultCounter is Not generated Verify hmd_index_df2SystemSPN is Not generated Verify hmd_index_df2SystemFMI is Not generated Verify hmd_flt_df2SystemMFL is Not generated Verify hmd_ctr_df2FaultCounter is Not generated Verify hmd_index_dpFsystemSPN is Not generated Verify hmd_index_dpFsystemFMI is Not generated Verify hmd_flt_dpFsystemMFL is Not generated Verify hmd_ctr_dpFfaultCounter is Not generated Verify hmd_index_dpRsystemSPN is Not generated Verify hmd_index_dpRsystemFMI is Not generated Verify hmd_flt_dpRsystemMFL is Not generated Verify hmd_ctr_dpRfaultCounter is Not generated Verify hmd_index_dpAsystemSPN is Not generated Verify hmd_index_dpAsystemFMI is Not generated Verify hmd_flt_dpAsystemMFL is Not generated Verify hmd_ctr_dpAfaultCounter is Not generated Verify hmd_index_dpvSystemSPN is Not generated Verify hmd_index_dpvSystemFMI is Not generated Verify hmd_flt_dpvSystemMFL is Not generated Verify hmd_ctr_dpvFaultCounter is Not generated Verify hmd_index_tas2SystemSPN is Not generated Verify hmd_index_tas2SystemFMI is Not generated Verify hmd_flt_tas2SystemMFL is Not generated Verify hmd_ctr_tas2FaultCounter is Not generated Verify hmd_index_smSystemSPN is Not generated Verify hmd_index_smSystemFMI is Not generated Verify hmd_flt_smSystemMFL is Not generated Verify hmd_ctr_smFaultCounter is Not generated Verify hmd_index_pdu1SystemSPN is Not generated Verify hmd_index_pdu1SystemFMI is Not generated Verify hmd_flt_pdu1SystemMFL is Not generated Verify hmd_ctr_pdu1FaultCounter is Not generated Verify hmd_index_pdu2SystemSPN is Not generated Verify hmd_index_pdu2SystemFMI is Not generated Verify hmd_flt_pdu2SystemMFL is Not generated Verify hmd_ctr_pdu2FaultCounter is Not generated Verify hmd_index_intcSystemSPN is Not generated Verify hmd_index_intcSystemFMI is Not generated Verify hmd_flt_intcSystemMFL is Not generated Verify hmd_ctr_intcFaultCounter is Not generated At: t+27 Set dgps1d_flg_error to DGPS_NO_ERROR_E Set dgps2d_flg_com1BufferOverrun to DGPS_BUFFER_NO_OVERRUN_E Set vld_enum_vlErrorFR to VL_NO_ERROR_E Set vld_enum_vlErrorFL to VL_NO_ERROR_E Set vld_flg_pltfmVrtclRRValid to VL_VALID_E Set vld_enum_vlErrorRL to VL_NO_ERROR_E Set acd_flg_nwsWhlAngDemValid to AC_VALID_E Set dfd_enum_dmpForce1Err to DF_NO_ERROR_E Set dfd_enum_dmpForce2Err to DF_NO_ERROR_E Set dpd_enum_dmprFrontErrorCode to DP_NO_ERROR_E Set dpd_enum_dmprRearErrorCode to DP_NO_ERROR_E Set dpd_enum_dmprLockErrorCode to DP_NO_ERROR_E Set dpvd_flg_damperStartUp to DPV_NORMAL_E Set tasd_flg_badTas2Install to 0 Set mmd_enum_systemMode to MM_SYSTEM_MODE_STEER_BY_WIRE_E Set smd_enum_safetyFailReason to SM_NORMAL_E Set pdud_flg_pdu1BackupExist to PDU_BACKUP_EXIST_E Set pdud_flg_pdu2Malfunction28V to PDU_NO_MALFUNCTION_E Set intcd_flg_connectivityATC to INTC_CONNECTED_E Verify hmn_flt_dgps1Error is 1 Verify hmn_flt_dgps2Com1BufOverrun is 1 Verify hmn_flt_ramErrorFR is 1 Verify hmn_flt_crcFalshErrorFL is 1 Verify hmn_flt_pltfmVrtclNotValidRR is 1 Verify hmn_flt_powerSupplyRL is 1 Verify hmn_flg_nwsWhlAngDemValid is 1 Verify hmn_flt_exitationErrorDf1 is 1 Verify hmn_flt_watchdogErrorDf2 is 1 Verify hmn_flt_swErrDpF is 1 Verify hmn_flt_crcErrUserDpR is 1 Verify hmn_flt_crcErrAppDpA is 1 Verify hmn_flt_dpvStartUpError is 1 Verify hmn_flg_badTas2Install is 1 Verify hmn_flt_clampingFailOPen is 1 Verify hmn_flg_pdu1BackupExist is 1 Verify hmn_flt_pdu2Malfunction28V is 1 Verify hmn_flt_connectivityATC is 1 Verify hmd_index_dgps1systemSPN is 521513 Verify hmd_index_dgps1systemFMI is 31 Verify hmd_flt_dgps1systemMFL is 1 Verify hmd_ctr_dgps1FaultCounter is 7 Verify hmd_index_dgps2systemSPN is 521540 Verify hmd_index_dgps2systemFMI is 31 Verify hmd_flt_dgps2systemMFL is 1 Verify hmd_ctr_dgps2FaultCounter is 7 Verify hmd_index_vlFRsystemSPN is 521475 Verify hmd_index_vlFRsystemFMI is 31 Verify hmd_flt_vlFRsystemMFL is 1 Verify hmd_ctr_vlFRfaultCounter is 7 Verify hmd_index_vlFLsystemSPN is 521486 Verify hmd_index_vlFLsystemFMI is 31 Verify hmd_flt_vlFLsystemMFL is 1 Verify hmd_ctr_vlFLfaultCounter is 7 Verify hmd_index_vlRRsystemSPN is 521497 Verify hmd_index_vlRRsystemFMI is 31 Verify hmd_flt_vlRRsystemMFL is 1 Verify hmd_ctr_vlRRfaultCounter is 7 Verify hmd_index_vlRLsystemSPN is 521502 Verify hmd_index_vlRLsystemFMI is 31 Verify hmd_flt_vlRLsystemMFL is 1 Verify hmd_ctr_vlRLfaultCounter is 7 Verify hmd_index_acSystemSPN is 521653 Verify hmd_index_acSystemFMI is 31 Verify hmd_flt_acSystemMFL is 1 Verify hmd_ctr_acFaultCounter is 7 Verify hmd_index_df1SystemSPN is 521572 Verify hmd_index_df1SystemFMI is 31 Verify hmd_flt_df1SystemMFL is 1 Verify hmd_ctr_df1FaultCounter is 7 Verify hmd_index_df2SystemSPN is 521583 Verify hmd_index_df2SystemFMI is 31 Verify hmd_flt_df2SystemMFL is 1 Verify hmd_ctr_df2FaultCounter is 7 Verify hmd_index_dpFsystemSPN is 521593 Verify hmd_index_dpFsystemFMI is 31 Verify hmd_flt_dpFsystemMFL is 1 Verify hmd_ctr_dpFfaultCounter is 7 Verify hmd_index_dpRsystemSPN is 521604 Verify hmd_index_dpRsystemFMI is 31 Verify hmd_flt_dpRsystemMFL is 1 Verify hmd_ctr_dpRfaultCounter is 7 Verify hmd_index_dpAsystemSPN is 521615 Verify hmd_index_dpAsystemFMI is 31 Verify hmd_flt_dpAsystemMFL is 1 Verify hmd_ctr_dpAfaultCounter is 7 Verify hmd_index_dpvSystemSPN is 521553 Verify hmd_index_dpvSystemFMI is 31 Verify hmd_flt_dpvSystemMFL is 1 Verify hmd_ctr_dpvFaultCounter is 7 Verify hmd_index_tas2SystemSPN is 521773 Verify hmd_index_tas2SystemFMI is 31 Verify hmd_flt_tas2SystemMFL is 1 Verify hmd_ctr_tas2FaultCounter is 7 Verify hmd_index_smSystemSPN is 521723 Verify hmd_index_smSystemFMI is 31 Verify hmd_flt_smSystemMFL is 1 Verify hmd_ctr_smFaultCounter is 7 Verify hmd_index_pdu1SystemSPN is 521783 Verify hmd_index_pdu1SystemFMI is 31 Verify hmd_flt_pdu1SystemMFL is 1 Verify hmd_ctr_pdu1FaultCounter is 7 Verify hmd_index_pdu2SystemSPN is 521794 Verify hmd_index_pdu2SystemFMI is 31 Verify hmd_flt_pdu2SystemMFL is 1 Verify hmd_ctr_pdu2FaultCounter is 7 Verify hmd_index_intcSystemSPN is 521673 Verify hmd_index_intcSystemFMI is 31 Verify hmd_flt_intcSystemMFL is 1 Verify hmd_ctr_intcFaultCounter is 7 At: t+28 Set dgps1d_flg_error to DGPS_NO_ERROR_E Set dgps2d_flg_com1BufferOverrun to DGPS_BUFFER_NO_OVERRUN_E Set vld_enum_vlErrorFR to VL_NO_ERROR_E Set vld_enum_vlErrorFL to VL_NO_ERROR_E Set vld_flg_pltfmVrtclRRValid to VL_VALID_E Set vld_enum_vlErrorRL to VL_NO_ERROR_E Set acd_flg_nwsWhlAngDemValid to AC_VALID_E Set dfd_enum_dmpForce1Err to DF_NO_ERROR_E Set dfd_enum_dmpForce2Err to DF_NO_ERROR_E Set dpd_enum_dmprFrontErrorCode to DP_NO_ERROR_E Set dpd_enum_dmprRearErrorCode to DP_NO_ERROR_E Set dpd_enum_dmprLockErrorCode to DP_NO_ERROR_E Set dpvd_flg_damperStartUp to DPV_NORMAL_E Set tasd_flg_badTas2Install to 0 Set mmd_enum_systemMode to MM_SYSTEM_MODE_STEER_BY_WIRE_E Set smd_enum_safetyFailReason to SM_NORMAL_E Set pdud_flg_pdu1BackupExist to PDU_BACKUP_EXIST_E Set pdud_flg_pdu2Malfunction28V to PDU_NO_MALFUNCTION_E Set intcd_flg_connectivityATC to INTC_CONNECTED_E Verify hmn_flt_dgps1Error is 0 Verify hmn_flt_dgps2Com1BufOverrun is 0 Verify hmn_flt_ramErrorFR is 0 Verify hmn_flt_crcFalshErrorFL is 0 Verify hmn_flt_pltfmVrtclNotValidRR is 0 Verify hmn_flt_powerSupplyRL is 0 Verify hmn_flg_nwsWhlAngDemValid is 0 Verify hmn_flt_exitationErrorDf1 is 0 Verify hmn_flt_watchdogErrorDf2 is 0 Verify hmn_flt_swErrDpF is 0 Verify hmn_flt_crcErrUserDpR is 0 Verify hmn_flt_crcErrAppDpA is 0 Verify hmn_flt_dpvStartUpError is 0 Verify hmn_flg_badTas2Install is 0 Verify hmn_flt_clampingFailOPen is 0 Verify hmn_flg_pdu1BackupExist is 0 Verify hmn_flt_pdu2Malfunction28V is 0 Verify hmn_flt_connectivityATC is 0 Verify hmd_index_dgps1systemSPN is Not generated Verify hmd_index_dgps1systemFMI is Not generated Verify hmd_flt_dgps1systemMFL is Not generated Verify hmd_ctr_dgps1FaultCounter is Not generated Verify hmd_index_dgps2systemSPN is Not generated Verify hmd_index_dgps2systemFMI is Not generated Verify hmd_flt_dgps2systemMFL is Not generated Verify hmd_ctr_dgps2FaultCounter is Not generated Verify hmd_index_vlFRsystemSPN is Not generated Verify hmd_index_vlFRsystemFMI is Not generated Verify hmd_flt_vlFRsystemMFL is Not generated Verify hmd_ctr_vlFRfaultCounter is Not generated Verify hmd_index_vlFLsystemSPN is Not generated Verify hmd_index_vlFLsystemFMI is Not generated Verify hmd_flt_vlFLsystemMFL is Not generated Verify hmd_ctr_vlFLfaultCounter is Not generated Verify hmd_index_vlRRsystemSPN is Not generated Verify hmd_index_vlRRsystemFMI is Not generated Verify hmd_flt_vlRRsystemMFL is Not generated Verify hmd_ctr_vlRRfaultCounter is Not generated Verify hmd_index_vlRLsystemSPN is Not generated Verify hmd_index_vlRLsystemFMI is Not generated Verify hmd_flt_vlRLsystemMFL is Not generated Verify hmd_ctr_vlRLfaultCounter is Not generated Verify hmd_index_acSystemSPN is Not generated Verify hmd_index_acSystemFMI is Not generated Verify hmd_flt_acSystemMFL is Not generated Verify hmd_ctr_acFaultCounter is Not generated Verify hmd_index_df1SystemSPN is Not generated Verify hmd_index_df1SystemFMI is Not generated Verify hmd_flt_df1SystemMFL is Not generated Verify hmd_ctr_df1FaultCounter is Not generated Verify hmd_index_df2SystemSPN is Not generated Verify hmd_index_df2SystemFMI is Not generated Verify hmd_flt_df2SystemMFL is Not generated Verify hmd_ctr_df2FaultCounter is Not generated Verify hmd_index_dpFsystemSPN is Not generated Verify hmd_index_dpFsystemFMI is Not generated Verify hmd_flt_dpFsystemMFL is Not generated Verify hmd_ctr_dpFfaultCounter is Not generated Verify hmd_index_dpRsystemSPN is Not generated Verify hmd_index_dpRsystemFMI is Not generated Verify hmd_flt_dpRsystemMFL is Not generated Verify hmd_ctr_dpRfaultCounter is Not generated Verify hmd_index_dpAsystemSPN is Not generated Verify hmd_index_dpAsystemFMI is Not generated Verify hmd_flt_dpAsystemMFL is Not generated Verify hmd_ctr_dpAfaultCounter is Not generated Verify hmd_index_dpvSystemSPN is Not generated Verify hmd_index_dpvSystemFMI is Not generated Verify hmd_flt_dpvSystemMFL is Not generated Verify hmd_ctr_dpvFaultCounter is Not generated Verify hmd_index_tas2SystemSPN is Not generated Verify hmd_index_tas2SystemFMI is Not generated Verify hmd_flt_tas2SystemMFL is Not generated Verify hmd_ctr_tas2FaultCounter is Not generated Verify hmd_index_smSystemSPN is Not generated Verify hmd_index_smSystemFMI is Not generated Verify hmd_flt_smSystemMFL is Not generated Verify hmd_ctr_smFaultCounter is Not generated Verify hmd_index_pdu1SystemSPN is Not generated Verify hmd_index_pdu1SystemFMI is Not generated Verify hmd_flt_pdu1SystemMFL is Not generated Verify hmd_ctr_pdu1FaultCounter is Not generated Verify hmd_index_pdu2SystemSPN is Not generated Verify hmd_index_pdu2SystemFMI is Not generated Verify hmd_flt_pdu2SystemMFL is Not generated Verify hmd_ctr_pdu2FaultCounter is Not generated Verify hmd_index_intcSystemSPN is Not generated Verify hmd_index_intcSystemFMI is Not generated Verify hmd_flt_intcSystemMFL is Not generated Verify hmd_ctr_intcFaultCounter is Not generated At: t+29 Set dgps1d_flg_error to DGPS_ERROR_E Set dgps2d_flg_com1BufferOverrun to DGPS_BUFFER_OVERRUN_E Set vld_enum_vlErrorFR to VL_RAM_E Set vld_enum_vlErrorFL to VL_CRC_FALSH_E Set vld_flg_pltfmVrtclRRValid to VL_INVALID_E Set vld_enum_vlErrorRL to VL_POWER_SUPPLY_ERROR_E Set acd_flg_nwsWhlAngDemValid to AC_INVALID_E Set dfd_enum_dmpForce1Err to DF_EXITATION_E Set dfd_enum_dmpForce2Err to DF_WATCHDOG_E Set dpd_enum_dmprFrontErrorCode to DP_SW_ERROR_E Set dpd_enum_dmprRearErrorCode to DP_CRC_ERROR_USER_E Set dpd_enum_dmprLockErrorCode to DP_CRC_ERROR_APP_E Set dpvd_flg_damperStartUp to DPV_START_UP_OR_INTERNAL_TEST_E Set tasd_flg_badTas2Install to 1 Set mmd_enum_systemMode to MM_SYSTEM_MODE_STEER_BY_WIRE_E Set smd_enum_safetyFailReason to SM_CLAMPING_FAIL_OPEN_E Set pdud_flg_pdu1BackupExist to PDU_MALFUNCTION_E Set pdud_flg_pdu2Malfunction28V to PDU_MALFUNCTION_E Set intcd_flg_connectivityATC to INTC_NOT_CONNECTED_E Verify hmn_flt_dgps1Error is 1 Verify hmn_flt_dgps2Com1BufOverrun is 1 Verify hmn_flt_ramErrorFR is 1 Verify hmn_flt_crcFalshErrorFL is 1 Verify hmn_flt_pltfmVrtclNotValidRR is 1 Verify hmn_flt_powerSupplyRL is 1 Verify hmn_flg_nwsWhlAngDemValid is 1 Verify hmn_flt_exitationErrorDf1 is 1 Verify hmn_flt_watchdogErrorDf2 is 1 Verify hmn_flt_swErrDpF is 1 Verify hmn_flt_crcErrUserDpR is 1 Verify hmn_flt_crcErrAppDpA is 1 Verify hmn_flt_dpvStartUpError is 1 Verify hmn_flg_badTas2Install is 1 Verify hmn_flt_clampingFailOPen is 1 Verify hmn_flg_pdu1BackupExist is 1 Verify hmn_flt_pdu2Malfunction28V is 1 Verify hmn_flt_connectivityATC is 1 Verify hmd_index_dgps1systemSPN is 521513 Verify hmd_index_dgps1systemFMI is 31 Verify hmd_flt_dgps1systemMFL is 1 Verify hmd_ctr_dgps1FaultCounter is 7 Verify hmd_index_dgps2systemSPN is 521540 Verify hmd_index_dgps2systemFMI is 31 Verify hmd_flt_dgps2systemMFL is 1 Verify hmd_ctr_dgps2FaultCounter is 7 Verify hmd_index_vlFRsystemSPN is 521475 Verify hmd_index_vlFRsystemFMI is 31 Verify hmd_flt_vlFRsystemMFL is 1 Verify hmd_ctr_vlFRfaultCounter is 7 Verify hmd_index_vlFLsystemSPN is 521486 Verify hmd_index_vlFLsystemFMI is 31 Verify hmd_flt_vlFLsystemMFL is 1 Verify hmd_ctr_vlFLfaultCounter is 7 Verify hmd_index_vlRRsystemSPN is 521497 Verify hmd_index_vlRRsystemFMI is 31 Verify hmd_flt_vlRRsystemMFL is 1 Verify hmd_ctr_vlRRfaultCounter is 7 Verify hmd_index_vlRLsystemSPN is 521502 Verify hmd_index_vlRLsystemFMI is 31 Verify hmd_flt_vlRLsystemMFL is 1 Verify hmd_ctr_vlRLfaultCounter is 7 Verify hmd_index_acSystemSPN is 521653 Verify hmd_index_acSystemFMI is 31 Verify hmd_flt_acSystemMFL is 1 Verify hmd_ctr_acFaultCounter is 7 Verify hmd_index_df1SystemSPN is 521572 Verify hmd_index_df1SystemFMI is 31 Verify hmd_flt_df1SystemMFL is 1 Verify hmd_ctr_df1FaultCounter is 7 Verify hmd_index_df2SystemSPN is 521583 Verify hmd_index_df2SystemFMI is 31 Verify hmd_flt_df2SystemMFL is 1 Verify hmd_ctr_df2FaultCounter is 7 Verify hmd_index_dpFsystemSPN is 521593 Verify hmd_index_dpFsystemFMI is 31 Verify hmd_flt_dpFsystemMFL is 1 Verify hmd_ctr_dpFfaultCounter is 7 Verify hmd_index_dpRsystemSPN is 521604 Verify hmd_index_dpRsystemFMI is 31 Verify hmd_flt_dpRsystemMFL is 1 Verify hmd_ctr_dpRfaultCounter is 7 Verify hmd_index_dpAsystemSPN is 521615 Verify hmd_index_dpAsystemFMI is 31 Verify hmd_flt_dpAsystemMFL is 1 Verify hmd_ctr_dpAfaultCounter is 7 Verify hmd_index_dpvSystemSPN is 521553 Verify hmd_index_dpvSystemFMI is 31 Verify hmd_flt_dpvSystemMFL is 1 Verify hmd_ctr_dpvFaultCounter is 7 Verify hmd_index_tas2SystemSPN is 521773 Verify hmd_index_tas2SystemFMI is 31 Verify hmd_flt_tas2SystemMFL is 1 Verify hmd_ctr_tas2FaultCounter is 7 Verify hmd_index_smSystemSPN is 521723 Verify hmd_index_smSystemFMI is 31 Verify hmd_flt_smSystemMFL is 1 Verify hmd_ctr_smFaultCounter is 7 Verify hmd_index_pdu1SystemSPN is 521783 Verify hmd_index_pdu1SystemFMI is 31 Verify hmd_flt_pdu1SystemMFL is 1 Verify hmd_ctr_pdu1FaultCounter is 7 Verify hmd_index_pdu2SystemSPN is 521794 Verify hmd_index_pdu2SystemFMI is 31 Verify hmd_flt_pdu2SystemMFL is 1 Verify hmd_ctr_pdu2FaultCounter is 7 Verify hmd_index_intcSystemSPN is 521673 Verify hmd_index_intcSystemFMI is 31 Verify hmd_flt_intcSystemMFL is 1 Verify hmd_ctr_intcFaultCounter is 7 |  | NORMAL | Nom/Nom | Test Case | SSDD-L-23596 SSDD-L-35423 |  |  | hm_mfl_ref hm_mfl_ref\Chart | Continuation of TC : TXB-HLC-TC_12673
TXB-HLC-TC_14606 | 4.1.2.16.0-761 |  | At: t+30 Set dgps1d_flg_error to DGPS_ERROR_E Set dgps2d_flg_com1BufferOverrun to DGPS_BUFFER_OVERRUN_E Set vld_enum_vlErrorFR to VL_RAM_E Set vld_enum_vlErrorFL to VL_CRC_FALSH_E Set vld_flg_pltfmVrtclRRValid to VL_INVALID_E Set vld_enum_vlErrorRL to VL_POWER_SUPPLY_ERROR_E Set acd_flg_nwsWhlAngDemValid to AC_INVALID_E Set dfd_enum_dmpForce1Err to DF_EXITATION_E Set dfd_enum_dmpForce2Err to DF_WATCHDOG_E Set dpd_enum_dmprFrontErrorCode to DP_SW_ERROR_E Set dpd_enum_dmprRearErrorCode to DP_CRC_ERROR_USER_E Set dpd_enum_dmprLockErrorCode to DP_CRC_ERROR_APP_E Set dpvd_flg_damperStartUp to DPV_START_UP_OR_INTERNAL_TEST_E Set tasd_flg_badTas2Install to 1 Set mmd_enum_systemMode to MM_SYSTEM_MODE_STEER_BY_WIRE_E Set smd_enum_safetyFailReason to SM_CLAMPING_FAIL_OPEN_E Set pdud_flg_pdu1BackupExist to PDU_MALFUNCTION_E Set pdud_flg_pdu2Malfunction28V to PDU_MALFUNCTION_E Set intcd_flg_connectivityATC to INTC_NOT_CONNECTED_E Verify hmn_flt_dgps1Error is 1 Verify hmn_flt_dgps2Com1BufOverrun is 1 Verify hmn_flt_ramErrorFR is 1 Verify hmn_flt_crcFalshErrorFL is 1 Verify hmn_flt_pltfmVrtclNotValidRR is 1 Verify hmn_flt_powerSupplyRL is 1 Verify hmn_flg_nwsWhlAngDemValid is 1 Verify hmn_flt_exitationErrorDf1 is 1 Verify hmn_flt_watchdogErrorDf2 is 1 Verify hmn_flt_swErrDpF is 1 Verify hmn_flt_crcErrUserDpR is 1 Verify hmn_flt_crcErrAppDpA is 1 Verify hmn_flt_dpvStartUpError is 1 Verify hmn_flg_badTas2Install is 1 Verify hmn_flt_clampingFailOPen is 1 Verify hmn_flg_pdu1BackupExist is 1 Verify hmn_flt_pdu2Malfunction28V is 1 Verify hmn_flt_connectivityATC is 1 Verify hmd_index_dgps1systemSPN is 521513 Verify hmd_index_dgps1systemFMI is 31 Verify hmd_flt_dgps1systemMFL is 1 Verify hmd_ctr_dgps1FaultCounter is 7 Verify hmd_index_dgps2systemSPN is 521540 Verify hmd_index_dgps2systemFMI is 31 Verify hmd_flt_dgps2systemMFL is 1 Verify hmd_ctr_dgps2FaultCounter is 7 Verify hmd_index_vlFRsystemSPN is 521475 Verify hmd_index_vlFRsystemFMI is 31 Verify hmd_flt_vlFRsystemMFL is 1 Verify hmd_ctr_vlFRfaultCounter is 7 Verify hmd_index_vlFLsystemSPN is 521486 Verify hmd_index_vlFLsystemFMI is 31 Verify hmd_flt_vlFLsystemMFL is 1 Verify hmd_ctr_vlFLfaultCounter is 7 Verify hmd_index_vlRRsystemSPN is 521497 Verify hmd_index_vlRRsystemFMI is 31 Verify hmd_flt_vlRRsystemMFL is 1 Verify hmd_ctr_vlRRfaultCounter is 7 Verify hmd_index_vlRLsystemSPN is 521502 Verify hmd_index_vlRLsystemFMI is 31 Verify hmd_flt_vlRLsystemMFL is 1 Verify hmd_ctr_vlRLfaultCounter is 7 Verify hmd_index_acSystemSPN is 521653 Verify hmd_index_acSystemFMI is 31 Verify hmd_flt_acSystemMFL is 1 Verify hmd_ctr_acFaultCounter is 7 Verify hmd_index_df1SystemSPN is 521572 Verify hmd_index_df1SystemFMI is 31 Verify hmd_flt_df1SystemMFL is 1 Verify hmd_ctr_df1FaultCounter is 7 Verify hmd_index_df2SystemSPN is 521583 Verify hmd_index_df2SystemFMI is 31 Verify hmd_flt_df2SystemMFL is 1 Verify hmd_ctr_df2FaultCounter is 7 Verify hmd_index_dpFsystemSPN is 521593 Verify hmd_index_dpFsystemFMI is 31 Verify hmd_flt_dpFsystemMFL is 1 Verify hmd_ctr_dpFfaultCounter is 7 Verify hmd_index_dpRsystemSPN is 521604 Verify hmd_index_dpRsystemFMI is 31 Verify hmd_flt_dpRsystemMFL is 1 Verify hmd_ctr_dpRfaultCounter is 7 Verify hmd_index_dpAsystemSPN is 521615 Verify hmd_index_dpAsystemFMI is 31 Verify hmd_flt_dpAsystemMFL is 1 Verify hmd_ctr_dpAfaultCounter is 7 Verify hmd_index_dpvSystemSPN is 521553 Verify hmd_index_dpvSystemFMI is 31 Verify hmd_flt_dpvSystemMFL is 1 Verify hmd_ctr_dpvFaultCounter is 7 Verify hmd_index_tas2SystemSPN is 521773 Verify hmd_index_tas2SystemFMI is 31 Verify hmd_flt_tas2SystemMFL is 1 Verify hmd_ctr_tas2FaultCounter is 7 Verify hmd_index_smSystemSPN is 521723 Verify hmd_index_smSystemFMI is 31 Verify hmd_flt_smSystemMFL is 1 Verify hmd_ctr_smFaultCounter is 7 Verify hmd_index_pdu1SystemSPN is 521783 Verify hmd_index_pdu1SystemFMI is 31 Verify hmd_flt_pdu1SystemMFL is 1 Verify hmd_ctr_pdu1FaultCounter is 7 Verify hmd_index_pdu2SystemSPN is 521794 Verify hmd_index_pdu2SystemFMI is 31 Verify hmd_flt_pdu2SystemMFL is 1 Verify hmd_ctr_pdu2FaultCounter is 7 Verify hmd_index_intcSystemSPN is 521673 Verify hmd_index_intcSystemFMI is 31 Verify hmd_flt_intcSystemMFL is 1 Verify hmd_ctr_intcFaultCounter is 7 |  | NORMAL | Nom/Nom | Test Case | SSDD-L-23596 SSDD-L-35423 |  |  | hm_mfl_ref hm_mfl_ref\Chart | Continuation of TC : TXB-HLC-TC_12673
TXB-HLC-TC_14607 | 4.1.2.16.0-762 |  | DELETE
TXB-HLC-TC_14608 | 4.1.2.16.0-763 |  | DELETE
TXB-HLC-TC_14609 | 4.1.2.16.0-764 |  | DELETE
TXB-HLC-TC_14610 | 4.1.2.16.0-765 |  | DELETE
TXB-HLC-TC_14611 | 4.1.2.16.0-766 |  | DELETE
TXB-HLC-TC_14612 | 4.1.2.16.0-767 |  | DELETE
TXB-HLC-TC_14613 | 4.1.2.16.0-768 |  | DELETE
TXB-HLC-TC_14614 | 4.1.2.16.0-769 |  | DELETE
TXB-HLC-TC_14615 | 4.1.2.16.0-770 |  | DELETE
TXB-HLC-TC_19692 | 4.1.2.16.0-771 |  | DELETE
TXB-HLC-TC_14617 | 4.1.2.16.0-772 |  | At: t Set dgps1d_flg_temperatureWarning to DGPS_OK_E Set dgps2d_flg_cpuOverload to DGPS_CPU_NO_OVERLOAD_E Set vld_enum_vlErrorFR to VL_NO_ERROR_E Set vld_enum_vlErrorFL to VL_NO_ERROR_E Set vld_enum_vlErrorRR to VL_NO_ERROR_E Set vld_enum_vlErrorRL to VL_NO_ERROR_E Set acd_flg_leftPdlOrdValid to AC_VALID_E Set dfd_enum_dmpForce1Err to DF_NO_ERROR_E Set dfd_enum_dmpForce2Err to DF_NO_ERROR_E Set dpd_enum_dmprFrontErrorCode to DP_NO_ERROR_E Set dpd_enum_dmprRearErrorCode to DP_NO_ERROR_E Set dpd_enum_dmprLockErrorCode to DP_NO_ERROR_E Set dpvd_flg_magnetError to DPV_ONE_MAGNET_E Set mmd_enum_systemMode to MM_SYSTEM_MODE_STEER_BY_WIRE_E Set smd_enum_safetyFailReason to SM_NORMAL_E Set pdud_flg_pdu1Malfunction28V to PDU_NO_MALFUNCTION_E Set pdud_flg_pdu2BackupExist to PDU_BACKUP_EXIST_E Set intcd_flg_connectivityP1Mic to INTC_CONNECTED_E Verify hmn_flt_dgps1TempWarning is 0 Verify hmn_flt_dgps2CpuOverload is 0 Verify hmn_flt_crcFalshErrorFR is 0 Verify hmn_flt_pltfmVrtclNotValidFL is 0 Verify hmn_flt_powerSupplyRR is 0 Verify hmn_flt_exitationErrorRL is 0 Verify hmn_flg_leftPdlOrdValid is 0 Verify hmn_flt_powerSupplyDf1 is 0 Verify hmn_flt_ramErrorDf2 is 0 Verify hmn_flt_crcErrUserDpF is 0 Verify hmn_flt_crcErrAppDpR is 0 Verify hmn_flt_limitExceededDpA is 0 Verify hmn_flt_dpvMagnetError is 0 Verify hmn_flt_damperMalfunction is 0 Verify hmn_flt_pdu1Malfunction28V is 0 Verify hmn_flg_pdu2BackupExist is 0 Verify hmn_flt_connectivityP1Mic is 0 Verify hmd_index_dgps1systemSPN is Not generated Verify hmd_index_dgps1systemFMI is Not generated Verify hmd_flt_dgps1systemMFL is Not generated Verify hmd_ctr_dgps1FaultCounter is Not generated Verify hmd_index_dgps2systemSPN is Not generated Verify hmd_index_dgps2systemFMI is Not generated Verify hmd_flt_dgps2systemMFL is Not generated Verify hmd_ctr_dgps2FaultCounter is Not generated Verify hmd_index_vlFRsystemSPN is Not generated Verify hmd_index_vlFRsystemFMI is Not generated Verify hmd_flt_vlFRsystemMFL is Not generated Verify hmd_ctr_vlFRfaultCounter is Not generated Verify hmd_index_vlFLsystemSPN is Not generated Verify hmd_index_vlFLsystemFMI is Not generated Verify hmd_flt_vlFLsystemMFL is Not generated Verify hmd_ctr_vlFLfaultCounter is Not generated Verify hmd_index_vlRRsystemSPN is Not generated Verify hmd_index_vlRRsystemFMI is Not generated Verify hmd_flt_vlRRsystemMFL is Not generated Verify hmd_ctr_vlRRfaultCounter is Not generated Verify hmd_index_vlRLsystemSPN is Not generated Verify hmd_index_vlRLsystemFMI is Not generated Verify hmd_flt_vlRLsystemMFL is Not generated Verify hmd_ctr_vlRLfaultCounter is Not generated Verify hmd_index_acSystemSPN is Not generated Verify hmd_index_acSystemFMI is Not generated Verify hmd_flt_acSystemMFL is Not generated Verify hmd_ctr_acFaultCounter is Not generated Verify hmd_index_df1SystemSPN is Not generated Verify hmd_index_df1SystemFMI is Not generated Verify hmd_flt_df1SystemMFL is Not generated Verify hmd_ctr_df1FaultCounter is Not generated Verify hmd_index_df2SystemSPN is Not generated Verify hmd_index_df2SystemFMI is Not generated Verify hmd_flt_df2SystemMFL is Not generated Verify hmd_ctr_df2FaultCounter is Not generated Verify hmd_index_dpFsystemSPN is Not generated Verify hmd_index_dpFsystemFMI is Not generated Verify hmd_flt_dpFsystemMFL is Not generated Verify hmd_ctr_dpFfaultCounter is Not generated Verify hmd_index_dpRsystemSPN is Not generated Verify hmd_index_dpRsystemFMI is Not generated Verify hmd_flt_dpRsystemMFL is Not generated Verify hmd_ctr_dpRfaultCounter is Not generated Verify hmd_index_dpAsystemSPN is Not generated Verify hmd_index_dpAsystemFMI is Not generated Verify hmd_flt_dpAsystemMFL is Not generated Verify hmd_ctr_dpAfaultCounter is Not generated Verify hmd_index_dpvSystemSPN is Not generated Verify hmd_index_dpvSystemFMI is Not generated Verify hmd_flt_dpvSystemMFL is Not generated Verify hmd_ctr_dpvFaultCounter is Not generated Verify hmd_index_smSystemSPN is Not generated Verify hmd_index_smSystemFMI is Not generated Verify hmd_flt_smSystemMFL is Not generated Verify hmd_ctr_smFaultCounter is Not generated Verify hmd_index_pdu1SystemSPN is Not generated Verify hmd_index_pdu1SystemFMI is Not generated Verify hmd_flt_pdu1SystemMFL is Not generated Verify hmd_ctr_pdu1FaultCounter is Not generated Verify hmd_index_pdu2SystemSPN is Not generated Verify hmd_index_pdu2SystemFMI is Not generated Verify hmd_flt_pdu2SystemMFL is Not generated Verify hmd_ctr_pdu2FaultCounter is Not generated Verify hmd_index_intcSystemSPN is Not generated Verify hmd_index_intcSystemFMI is Not generated Verify hmd_flt_intcSystemMFL is Not generated Verify hmd_ctr_intcFaultCounter is Not generated At: t+1 Set dgps1d_flg_temperatureWarning to DGPS_WARNING_E Set dgps2d_flg_cpuOverload to DGPS_CPU_OVERLOAD_E Set vld_enum_vlErrorFR to VL_CRC_FALSH_E Set vld_enum_vlErrorFL to VL_INVALID_E Set vld_enum_vlErrorRR to VL_POWER_SUPPLY_ERROR_E Set vld_enum_vlErrorRL to VL_EXITATION_E Set acd_flg_leftPdlOrdValid to AC_INVALID_E Set dfd_enum_dmpForce1Err to DF_POWER_SUPPLY_ERROR_E Set dfd_enum_dmpForce2Err to DF_RAM_E Set dpd_enum_dmprFrontErrorCode to DP_CRC_ERROR_USER_E Set dpd_enum_dmprRearErrorCode to DP_CRC_ERROR_APP_E Set dpd_enum_dmprLockErrorCode to DP_LIMIT_EXCEEDED_E Set dpvd_flg_magnetError to DPV_NO_MAG_OR_MULTI_MAG_ERROR_E Set mmd_enum_systemMode to MM_SYSTEM_MODE_STEER_BY_WIRE_E Set smd_enum_safetyFailReason to SM_DAMPER_MALFUNCTION_E Set pdud_flg_pdu1Malfunction28V to PDU_MALFUNCTION_E Set pdud_flg_pdu2BackupExist to PDU_MALFUNCTION_E Set intcd_flg_connectivityP1Mic to INTC_NOT_CONNECTED_E Verify hmn_flt_dgps1TempWarning is 1 Verify hmn_flt_dgps2CpuOverload is 1 Verify hmn_flt_crcFalshErrorFR is 1 Verify hmn_flt_pltfmVrtclNotValidFL is 1 Verify hmn_flt_powerSupplyRR is 1 Verify hmn_flt_exitationErrorRL is 1 Verify hmn_flg_leftPdlOrdValid is 1 Verify hmn_flt_powerSupplyDf1 is 1 Verify hmn_flt_ramErrorDf2 is 1 Verify hmn_flt_crcErrUserDpF is 1 Verify hmn_flt_crcErrAppDpR is 1 Verify hmn_flt_limitExceededDpA is 1 Verify hmn_flt_dpvMagnetError is 1 Verify hmn_flt_damperMalfunction is 1 Verify hmn_flt_pdu1Malfunction28V is 1 Verify hmn_flg_pdu2BackupExist is 1 Verify hmn_flt_connectivityP1Mic is 1 Verify hmd_index_dgps1systemSPN is 521514 Verify hmd_index_dgps1systemFMI is 31 Verify hmd_flt_dgps1systemMFL is 1 Verify hmd_ctr_dgps1FaultCounter is 1 Verify hmd_index_dgps2systemSPN is 521539 Verify hmd_index_dgps2systemFMI is 31 Verify hmd_flt_dgps2systemMFL is 1 Verify hmd_ctr_dgps2FaultCounter is 1 Verify hmd_index_vlFRsystemSPN is 521476 Verify hmd_index_vlFRsystemFMI is 31 Verify hmd_flt_vlFRsystemMFL is 1 Verify hmd_ctr_vlFRfaultCounter is 1 Verify hmd_index_vlFLsystemSPN is 521487 Verify hmd_index_vlFLsystemFMI is 31 Verify hmd_flt_vlFLsystemMFL is 1 Verify hmd_ctr_vlFLfaultCounter is 1 Verify hmd_index_vlRRsystemSPN is 521492 Verify hmd_index_vlRRsystemFMI is 31 Verify hmd_flt_vlRRsystemMFL is 1 Verify hmd_ctr_vlRRfaultCounter is 1 Verify hmd_index_vlRLsystemSPN is 521503 Verify hmd_index_vlRLsystemFMI is 31 Verify hmd_flt_vlRLsystemMFL is 1 Verify hmd_ctr_vlRLfaultCounter is 1 Verify hmd_index_acSystemSPN is 521654 Verify hmd_index_acSystemFMI is 31 Verify hmd_flt_acSystemMFL is 1 Verify hmd_ctr_acFaultCounter is 1 Verify hmd_index_df1SystemSPN is 521571 Verify hmd_index_df1SystemFMI is 31 Verify hmd_flt_df1SystemMFL is 1 Verify hmd_ctr_df1FaultCounter is 1 Verify hmd_index_df2SystemSPN is 521584 Verify hmd_index_df2SystemFMI is 31 Verify hmd_flt_df2SystemMFL is 1 Verify hmd_ctr_df2FaultCounter is 1 Verify hmd_index_dpFsystemSPN is 521594 Verify hmd_index_dpFsystemFMI is 31 Verify hmd_flt_dpFsystemMFL is 1 Verify hmd_ctr_dpFfaultCounter is 1 Verify hmd_index_dpRsystemSPN is 521605 Verify hmd_index_dpRsystemFMI is 31 Verify hmd_flt_dpRsystemMFL is 1 Verify hmd_ctr_dpRfaultCounter is 1 Verify hmd_index_dpAsystemSPN is 521616 Verify hmd_index_dpAsystemFMI is 31 Verify hmd_flt_dpAsystemMFL is 1 Verify hmd_ctr_dpAfaultCounter is 1 Verify hmd_index_dpvSystemSPN is 521554 Verify hmd_index_dpvSystemFMI is 31 Verify hmd_flt_dpvSystemMFL is 1 Verify hmd_ctr_dpvFaultCounter is 1 Verify hmd_index_smSystemSPN is 521724 Verify hmd_index_smSystemFMI is 31 Verify hmd_flt_smSystemMFL is 1 Verify hmd_ctr_smFaultCounter is 1 Verify hmd_index_pdu1SystemSPN is 521784 Verify hmd_index_pdu1SystemFMI is 31 Verify hmd_flt_pdu1SystemMFL is 1 Verify hmd_ctr_pdu1FaultCounter is 1 Verify hmd_index_pdu2SystemSPN is 521793 Verify hmd_index_pdu2SystemFMI is 31 Verify hmd_flt_pdu2SystemMFL is 1 Verify hmd_ctr_pdu2FaultCounter is 1 Verify hmd_index_intcSystemSPN is 521674 Verify hmd_index_intcSystemFMI is 31 Verify hmd_flt_intcSystemMFL is 1 Verify hmd_ctr_intcFaultCounter is 1 At: t+2 Set dgps1d_flg_temperatureWarning to DGPS_WARNING_E Set dgps2d_flg_cpuOverload to DGPS_CPU_OVERLOAD_E Set vld_enum_vlErrorFR to VL_CRC_FALSH_E Set vld_enum_vlErrorFL to VL_INVALID_E Set vld_enum_vlErrorRR to VL_POWER_SUPPLY_ERROR_E Set vld_enum_vlErrorRL to VL_EXITATION_E Set acd_flg_leftPdlOrdValid to AC_INVALID_E Set dfd_enum_dmpForce1Err to DF_POWER_SUPPLY_ERROR_E Set dfd_enum_dmpForce2Err to DF_RAM_E Set dpd_enum_dmprFrontErrorCode to DP_CRC_ERROR_USER_E Set dpd_enum_dmprRearErrorCode to DP_CRC_ERROR_APP_E Set dpd_enum_dmprLockErrorCode to DP_LIMIT_EXCEEDED_E Set dpvd_flg_magnetError to DPV_NO_MAG_OR_MULTI_MAG_ERROR_E Set mmd_enum_systemMode to MM_SYSTEM_MODE_STEER_BY_WIRE_E Set smd_enum_safetyFailReason to SM_DAMPER_MALFUNCTION_E Set pdud_flg_pdu1Malfunction28V to PDU_MALFUNCTION_E Set pdud_flg_pdu2BackupExist to PDU_MALFUNCTION_E Set intcd_flg_connectivityP1Mic to INTC_NOT_CONNECTED_E Verify hmn_flt_dgps1TempWarning is 0 Verify hmn_flt_dgps2CpuOverload is 0 Verify hmn_flt_crcFalshErrorFR is 0 Verify hmn_flt_pltfmVrtclNotValidFL is 0 Verify hmn_flt_powerSupplyRR is 0 Verify hmn_flt_exitationErrorRL is 0 Verify hmn_flg_leftPdlOrdValid is 0 Verify hmn_flt_powerSupplyDf1 is 0 Verify hmn_flt_ramErrorDf2 is 0 Verify hmn_flt_crcErrUserDpF is 0 Verify hmn_flt_crcErrAppDpR is 0 Verify hmn_flt_limitExceededDpA is 0 Verify hmn_flt_dpvMagnetError is 0 Verify hmn_flt_damperMalfunction is 0 Verify hmn_flt_pdu1Malfunction28V is 0 Verify hmn_flg_pdu2BackupExist is 0 Verify hmn_flt_connectivityP1Mic is 0 Verify hmd_index_dgps1systemSPN is Not generated Verify hmd_index_dgps1systemFMI is Not generated Verify hmd_flt_dgps1systemMFL is Not generated Verify hmd_ctr_dgps1FaultCounter is Not generated Verify hmd_index_dgps2systemSPN is Not generated Verify hmd_index_dgps2systemFMI is Not generated Verify hmd_flt_dgps2systemMFL is Not generated Verify hmd_ctr_dgps2FaultCounter is Not generated Verify hmd_index_vlFRsystemSPN is Not generated Verify hmd_index_vlFRsystemFMI is Not generated Verify hmd_flt_vlFRsystemMFL is Not generated Verify hmd_ctr_vlFRfaultCounter is Not generated Verify hmd_index_vlFLsystemSPN is Not generated Verify hmd_index_vlFLsystemFMI is Not generated Verify hmd_flt_vlFLsystemMFL is Not generated Verify hmd_ctr_vlFLfaultCounter is Not generated Verify hmd_index_vlRRsystemSPN is Not generated Verify hmd_index_vlRRsystemFMI is Not generated Verify hmd_flt_vlRRsystemMFL is Not generated Verify hmd_ctr_vlRRfaultCounter is Not generated Verify hmd_index_vlRLsystemSPN is Not generated Verify hmd_index_vlRLsystemFMI is Not generated Verify hmd_flt_vlRLsystemMFL is Not generated Verify hmd_ctr_vlRLfaultCounter is Not generated Verify hmd_index_acSystemSPN is Not generated Verify hmd_index_acSystemFMI is Not generated Verify hmd_flt_acSystemMFL is Not generated Verify hmd_ctr_acFaultCounter is Not generated Verify hmd_index_df1SystemSPN is Not generated Verify hmd_index_df1SystemFMI is Not generated Verify hmd_flt_df1SystemMFL is Not generated Verify hmd_ctr_df1FaultCounter is Not generated Verify hmd_index_df2SystemSPN is Not generated Verify hmd_index_df2SystemFMI is Not generated Verify hmd_flt_df2SystemMFL is Not generated Verify hmd_ctr_df2FaultCounter is Not generated Verify hmd_index_dpFsystemSPN is Not generated Verify hmd_index_dpFsystemFMI is Not generated Verify hmd_flt_dpFsystemMFL is Not generated Verify hmd_ctr_dpFfaultCounter is Not generated Verify hmd_index_dpRsystemSPN is Not generated Verify hmd_index_dpRsystemFMI is Not generated Verify hmd_flt_dpRsystemMFL is Not generated Verify hmd_ctr_dpRfaultCounter is Not generated Verify hmd_index_dpAsystemSPN is Not generated Verify hmd_index_dpAsystemFMI is Not generated Verify hmd_flt_dpAsystemMFL is Not generated Verify hmd_ctr_dpAfaultCounter is Not generated Verify hmd_index_dpvSystemSPN is Not generated Verify hmd_index_dpvSystemFMI is Not generated Verify hmd_flt_dpvSystemMFL is Not generated Verify hmd_ctr_dpvFaultCounter is Not generated Verify hmd_index_smSystemSPN is Not generated Verify hmd_index_smSystemFMI is Not generated Verify hmd_flt_smSystemMFL is Not generated Verify hmd_ctr_smFaultCounter is Not generated Verify hmd_index_pdu1SystemSPN is Not generated Verify hmd_index_pdu1SystemFMI is Not generated Verify hmd_flt_pdu1SystemMFL is Not generated Verify hmd_ctr_pdu1FaultCounter is Not generated Verify hmd_index_pdu2SystemSPN is Not generated Verify hmd_index_pdu2SystemFMI is Not generated Verify hmd_flt_pdu2SystemMFL is Not generated Verify hmd_ctr_pdu2FaultCounter is Not generated Verify hmd_index_intcSystemSPN is Not generated Verify hmd_index_intcSystemFMI is Not generated Verify hmd_flt_intcSystemMFL is Not generated Verify hmd_ctr_intcFaultCounter is Not generated At: t+3 Set dgps1d_flg_temperatureWarning to DGPS_OK_E Set dgps2d_flg_cpuOverload to DGPS_CPU_NO_OVERLOAD_E Set vld_enum_vlErrorFR to VL_NO_ERROR_E Set vld_enum_vlErrorFL to VL_NO_ERROR_E Set vld_enum_vlErrorRR to VL_NO_ERROR_E Set vld_enum_vlErrorRL to VL_NO_ERROR_E Set acd_flg_leftPdlOrdValid to AC_VALID_E Set dfd_enum_dmpForce1Err to DF_NO_ERROR_E Set dfd_enum_dmpForce2Err to DF_NO_ERROR_E Set dpd_enum_dmprFrontErrorCode to DP_NO_ERROR_E Set dpd_enum_dmprRearErrorCode to DP_NO_ERROR_E Set dpd_enum_dmprLockErrorCode to DP_NO_ERROR_E Set dpvd_flg_magnetError to DPV_ONE_MAGNET_E Set mmd_enum_systemMode to MM_SYSTEM_MODE_STEER_BY_WIRE_E Set smd_enum_safetyFailReason to SM_NORMAL_E Set pdud_flg_pdu1Malfunction28V to PDU_NO_MALFUNCTION_E Set pdud_flg_pdu2BackupExist to PDU_BACKUP_EXIST_E Set intcd_flg_connectivityP1Mic to INTC_CONNECTED_E Verify hmn_flt_dgps1TempWarning is 1 Verify hmn_flt_dgps2CpuOverload is 1 Verify hmn_flt_crcFalshErrorFR is 1 Verify hmn_flt_pltfmVrtclNotValidFL is 1 Verify hmn_flt_powerSupplyRR is 1 Verify hmn_flt_exitationErrorRL is 1 Verify hmn_flg_leftPdlOrdValid is 1 Verify hmn_flt_powerSupplyDf1 is 1 Verify hmn_flt_ramErrorDf2 is 1 Verify hmn_flt_crcErrUserDpF is 1 Verify hmn_flt_crcErrAppDpR is 1 Verify hmn_flt_limitExceededDpA is 1 Verify hmn_flt_dpvMagnetError is 1 Verify hmn_flt_damperMalfunction is 1 Verify hmn_flt_pdu1Malfunction28V is 1 Verify hmn_flg_pdu2BackupExist is 1 Verify hmn_flt_connectivityP1Mic is 1 Verify hmd_index_dgps1systemSPN is 521514 Verify hmd_index_dgps1systemFMI is 31 Verify hmd_flt_dgps1systemMFL is 1 Verify hmd_ctr_dgps1FaultCounter is 1 Verify hmd_index_dgps2systemSPN is 521539 Verify hmd_index_dgps2systemFMI is 31 Verify hmd_flt_dgps2systemMFL is 1 Verify hmd_ctr_dgps2FaultCounter is 1 Verify hmd_index_vlFRsystemSPN is 521476 Verify hmd_index_vlFRsystemFMI is 31 Verify hmd_flt_vlFRsystemMFL is 1 Verify hmd_ctr_vlFRfaultCounter is 1 Verify hmd_index_vlFLsystemSPN is 521487 Verify hmd_index_vlFLsystemFMI is 31 Verify hmd_flt_vlFLsystemMFL is 1 Verify hmd_ctr_vlFLfaultCounter is 1 Verify hmd_index_vlRRsystemSPN is 521492 Verify hmd_index_vlRRsystemFMI is 31 Verify hmd_flt_vlRRsystemMFL is 1 Verify hmd_ctr_vlRRfaultCounter is 1 Verify hmd_index_vlRLsystemSPN is 521503 Verify hmd_index_vlRLsystemFMI is 31 Verify hmd_flt_vlRLsystemMFL is 1 Verify hmd_ctr_vlRLfaultCounter is 1 Verify hmd_index_acSystemSPN is 521654 Verify hmd_index_acSystemFMI is 31 Verify hmd_flt_acSystemMFL is 1 Verify hmd_ctr_acFaultCounter is 1 Verify hmd_index_df1SystemSPN is 521571 Verify hmd_index_df1SystemFMI is 31 Verify hmd_flt_df1SystemMFL is 1 Verify hmd_ctr_df1FaultCounter is 1 Verify hmd_index_df2SystemSPN is 521584 Verify hmd_index_df2SystemFMI is 31 Verify hmd_flt_df2SystemMFL is 1 Verify hmd_ctr_df2FaultCounter is 1 Verify hmd_index_dpFsystemSPN is 521594 Verify hmd_index_dpFsystemFMI is 31 Verify hmd_flt_dpFsystemMFL is 1 Verify hmd_ctr_dpFfaultCounter is 1 Verify hmd_index_dpRsystemSPN is 521605 Verify hmd_index_dpRsystemFMI is 31 Verify hmd_flt_dpRsystemMFL is 1 Verify hmd_ctr_dpRfaultCounter is 1 Verify hmd_index_dpAsystemSPN is 521616 Verify hmd_index_dpAsystemFMI is 31 Verify hmd_flt_dpAsystemMFL is 1 Verify hmd_ctr_dpAfaultCounter is 1 Verify hmd_index_dpvSystemSPN is 521554 Verify hmd_index_dpvSystemFMI is 31 Verify hmd_flt_dpvSystemMFL is 1 Verify hmd_ctr_dpvFaultCounter is 1 Verify hmd_index_smSystemSPN is 521724 Verify hmd_index_smSystemFMI is 31 Verify hmd_flt_smSystemMFL is 1 Verify hmd_ctr_smFaultCounter is 1 Verify hmd_index_pdu1SystemSPN is 521784 Verify hmd_index_pdu1SystemFMI is 31 Verify hmd_flt_pdu1SystemMFL is 1 Verify hmd_ctr_pdu1FaultCounter is 1 Verify hmd_index_pdu2SystemSPN is 521793 Verify hmd_index_pdu2SystemFMI is 31 Verify hmd_flt_pdu2SystemMFL is 1 Verify hmd_ctr_pdu2FaultCounter is 1 Verify hmd_index_intcSystemSPN is 521674 Verify hmd_index_intcSystemFMI is 31 Verify hmd_flt_intcSystemMFL is 1 Verify hmd_ctr_intcFaultCounter is 1 At: t+4 Set dgps1d_flg_temperatureWarning to DGPS_OK_E Set dgps2d_flg_cpuOverload to DGPS_CPU_NO_OVERLOAD_E Set vld_enum_vlErrorFR to VL_NO_ERROR_E Set vld_enum_vlErrorFL to VL_NO_ERROR_E Set vld_enum_vlErrorRR to VL_NO_ERROR_E Set vld_enum_vlErrorRL to VL_NO_ERROR_E Set acd_flg_leftPdlOrdValid to AC_VALID_E Set dfd_enum_dmpForce1Err to DF_NO_ERROR_E Set dfd_enum_dmpForce2Err to DF_NO_ERROR_E Set dpd_enum_dmprFrontErrorCode to DP_NO_ERROR_E Set dpd_enum_dmprRearErrorCode to DP_NO_ERROR_E Set dpd_enum_dmprLockErrorCode to DP_NO_ERROR_E Set dpvd_flg_magnetError to DPV_ONE_MAGNET_E Set mmd_enum_systemMode to MM_SYSTEM_MODE_STEER_BY_WIRE_E Set smd_enum_safetyFailReason to SM_NORMAL_E Set pdud_flg_pdu1Malfunction28V to PDU_NO_MALFUNCTION_E Set pdud_flg_pdu2BackupExist to PDU_BACKUP_EXIST_E Set intcd_flg_connectivityP1Mic to INTC_CONNECTED_E Verify hmn_flt_dgps1TempWarning is 0 Verify hmn_flt_dgps2CpuOverload is 0 Verify hmn_flt_crcFalshErrorFR is 0 Verify hmn_flt_pltfmVrtclNotValidFL is 0 Verify hmn_flt_powerSupplyRR is 0 Verify hmn_flt_exitationErrorRL is 0 Verify hmn_flg_leftPdlOrdValid is 0 Verify hmn_flt_powerSupplyDf1 is 0 Verify hmn_flt_ramErrorDf2 is 0 Verify hmn_flt_crcErrUserDpF is 0 Verify hmn_flt_crcErrAppDpR is 0 Verify hmn_flt_limitExceededDpA is 0 Verify hmn_flt_dpvMagnetError is 0 Verify hmn_flt_damperMalfunction is 0 Verify hmn_flt_pdu1Malfunction28V is 0 Verify hmn_flg_pdu2BackupExist is 0 Verify hmn_flt_connectivityP1Mic is 0 Verify hmd_index_dgps1systemSPN is Not generated Verify hmd_index_dgps1systemFMI is Not generated Verify hmd_flt_dgps1systemMFL is Not generated Verify hmd_ctr_dgps1FaultCounter is Not generated Verify hmd_index_dgps2systemSPN is Not generated Verify hmd_index_dgps2systemFMI is Not generated Verify hmd_flt_dgps2systemMFL is Not generated Verify hmd_ctr_dgps2FaultCounter is Not generated Verify hmd_index_vlFRsystemSPN is Not generated Verify hmd_index_vlFRsystemFMI is Not generated Verify hmd_flt_vlFRsystemMFL is Not generated Verify hmd_ctr_vlFRfaultCounter is Not generated Verify hmd_index_vlFLsystemSPN is Not generated Verify hmd_index_vlFLsystemFMI is Not generated Verify hmd_flt_vlFLsystemMFL is Not generated Verify hmd_ctr_vlFLfaultCounter is Not generated Verify hmd_index_vlRRsystemSPN is Not generated Verify hmd_index_vlRRsystemFMI is Not generated Verify hmd_flt_vlRRsystemMFL is Not generated Verify hmd_ctr_vlRRfaultCounter is Not generated Verify hmd_index_vlRLsystemSPN is Not generated Verify hmd_index_vlRLsystemFMI is Not generated Verify hmd_flt_vlRLsystemMFL is Not generated Verify hmd_ctr_vlRLfaultCounter is Not generated Verify hmd_index_acSystemSPN is Not generated Verify hmd_index_acSystemFMI is Not generated Verify hmd_flt_acSystemMFL is Not generated Verify hmd_ctr_acFaultCounter is Not generated Verify hmd_index_df1SystemSPN is Not generated Verify hmd_index_df1SystemFMI is Not generated Verify hmd_flt_df1SystemMFL is Not generated Verify hmd_ctr_df1FaultCounter is Not generated Verify hmd_index_df2SystemSPN is Not generated Verify hmd_index_df2SystemFMI is Not generated Verify hmd_flt_df2SystemMFL is Not generated Verify hmd_ctr_df2FaultCounter is Not generated Verify hmd_index_dpFsystemSPN is Not generated Verify hmd_index_dpFsystemFMI is Not generated Verify hmd_flt_dpFsystemMFL is Not generated Verify hmd_ctr_dpFfaultCounter is Not generated Verify hmd_index_dpRsystemSPN is Not generated Verify hmd_index_dpRsystemFMI is Not generated Verify hmd_flt_dpRsystemMFL is Not generated Verify hmd_ctr_dpRfaultCounter is Not generated Verify hmd_index_dpAsystemSPN is Not generated Verify hmd_index_dpAsystemFMI is Not generated Verify hmd_flt_dpAsystemMFL is Not generated Verify hmd_ctr_dpAfaultCounter is Not generated Verify hmd_index_dpvSystemSPN is Not generated Verify hmd_index_dpvSystemFMI is Not generated Verify hmd_flt_dpvSystemMFL is Not generated Verify hmd_ctr_dpvFaultCounter is Not generated Verify hmd_index_smSystemSPN is Not generated Verify hmd_index_smSystemFMI is Not generated Verify hmd_flt_smSystemMFL is Not generated Verify hmd_ctr_smFaultCounter is Not generated Verify hmd_index_pdu1SystemSPN is Not generated Verify hmd_index_pdu1SystemFMI is Not generated Verify hmd_flt_pdu1SystemMFL is Not generated Verify hmd_ctr_pdu1FaultCounter is Not generated Verify hmd_index_pdu2SystemSPN is Not generated Verify hmd_index_pdu2SystemFMI is Not generated Verify hmd_flt_pdu2SystemMFL is Not generated Verify hmd_ctr_pdu2FaultCounter is Not generated Verify hmd_index_intcSystemSPN is Not generated Verify hmd_index_intcSystemFMI is Not generated Verify hmd_flt_intcSystemMFL is Not generated Verify hmd_ctr_intcFaultCounter is Not generated At: t+5 Set dgps1d_flg_temperatureWarning to DGPS_WARNING_E Set dgps2d_flg_cpuOverload to DGPS_CPU_OVERLOAD_E Set vld_enum_vlErrorFR to VL_CRC_FALSH_E Set vld_enum_vlErrorFL to VL_INVALID_E Set vld_enum_vlErrorRR to VL_POWER_SUPPLY_ERROR_E Set vld_enum_vlErrorRL to VL_EXITATION_E Set acd_flg_leftPdlOrdValid to AC_INVALID_E Set dfd_enum_dmpForce1Err to DF_POWER_SUPPLY_ERROR_E Set dfd_enum_dmpForce2Err to DF_RAM_E Set dpd_enum_dmprFrontErrorCode to DP_CRC_ERROR_USER_E Set dpd_enum_dmprRearErrorCode to DP_CRC_ERROR_APP_E Set dpd_enum_dmprLockErrorCode to DP_LIMIT_EXCEEDED_E Set dpvd_flg_magnetError to DPV_NO_MAG_OR_MULTI_MAG_ERROR_E Set mmd_enum_systemMode to MM_SYSTEM_MODE_STEER_BY_WIRE_E Set smd_enum_safetyFailReason to SM_DAMPER_MALFUNCTION_E Set pdud_flg_pdu1Malfunction28V to PDU_MALFUNCTION_E Set pdud_flg_pdu2BackupExist to PDU_MALFUNCTION_E Set intcd_flg_connectivityP1Mic to INTC_NOT_CONNECTED_E Verify hmn_flt_dgps1TempWarning is 1 Verify hmn_flt_dgps2CpuOverload is 1 Verify hmn_flt_crcFalshErrorFR is 1 Verify hmn_flt_pltfmVrtclNotValidFL is 1 Verify hmn_flt_powerSupplyRR is 1 Verify hmn_flt_exitationErrorRL is 1 Verify hmn_flg_leftPdlOrdValid is 1 Verify hmn_flt_powerSupplyDf1 is 1 Verify hmn_flt_ramErrorDf2 is 1 Verify hmn_flt_crcErrUserDpF is 1 Verify hmn_flt_crcErrAppDpR is 1 Verify hmn_flt_limitExceededDpA is 1 Verify hmn_flt_dpvMagnetError is 1 Verify hmn_flt_damperMalfunction is 1 Verify hmn_flt_pdu1Malfunction28V is 1 Verify hmn_flg_pdu2BackupExist is 1 Verify hmn_flt_connectivityP1Mic is 1 Verify hmd_index_dgps1systemSPN is 521514 Verify hmd_index_dgps1systemFMI is 31 Verify hmd_flt_dgps1systemMFL is 1 Verify hmd_ctr_dgps1FaultCounter is 2 Verify hmd_index_dgps2systemSPN is 521539 Verify hmd_index_dgps2systemFMI is 31 Verify hmd_flt_dgps2systemMFL is 1 Verify hmd_ctr_dgps2FaultCounter is 2 Verify hmd_index_vlFRsystemSPN is 521476 Verify hmd_index_vlFRsystemFMI is 31 Verify hmd_flt_vlFRsystemMFL is 1 Verify hmd_ctr_vlFRfaultCounter is 2 Verify hmd_index_vlFLsystemSPN is 521487 Verify hmd_index_vlFLsystemFMI is 31 Verify hmd_flt_vlFLsystemMFL is 1 Verify hmd_ctr_vlFLfaultCounter is 2 Verify hmd_index_vlRRsystemSPN is 521492 Verify hmd_index_vlRRsystemFMI is 31 Verify hmd_flt_vlRRsystemMFL is 1 Verify hmd_ctr_vlRRfaultCounter is 2 Verify hmd_index_vlRLsystemSPN is 521503 Verify hmd_index_vlRLsystemFMI is 31 Verify hmd_flt_vlRLsystemMFL is 1 Verify hmd_ctr_vlRLfaultCounter is 2 Verify hmd_index_acSystemSPN is 521654 Verify hmd_index_acSystemFMI is 31 Verify hmd_flt_acSystemMFL is 1 Verify hmd_ctr_acFaultCounter is 2 Verify hmd_index_df1SystemSPN is 521571 Verify hmd_index_df1SystemFMI is 31 Verify hmd_flt_df1SystemMFL is 1 Verify hmd_ctr_df1FaultCounter is 2 Verify hmd_index_df2SystemSPN is 521584 Verify hmd_index_df2SystemFMI is 31 Verify hmd_flt_df2SystemMFL is 1 Verify hmd_ctr_df2FaultCounter is 2 Verify hmd_index_dpFsystemSPN is 521594 Verify hmd_index_dpFsystemFMI is 31 Verify hmd_flt_dpFsystemMFL is 1 Verify hmd_ctr_dpFfaultCounter is 2 Verify hmd_index_dpRsystemSPN is 521605 Verify hmd_index_dpRsystemFMI is 31 Verify hmd_flt_dpRsystemMFL is 1 Verify hmd_ctr_dpRfaultCounter is 2 Verify hmd_index_dpAsystemSPN is 521616 Verify hmd_index_dpAsystemFMI is 31 Verify hmd_flt_dpAsystemMFL is 1 Verify hmd_ctr_dpAfaultCounter is 2 Verify hmd_index_dpvSystemSPN is 521554 Verify hmd_index_dpvSystemFMI is 31 Verify hmd_flt_dpvSystemMFL is 1 Verify hmd_ctr_dpvFaultCounter is 2 Verify hmd_index_smSystemSPN is 521724 Verify hmd_index_smSystemFMI is 31 Verify hmd_flt_smSystemMFL is 1 Verify hmd_ctr_smFaultCounter is 2 Verify hmd_index_pdu1SystemSPN is 521784 Verify hmd_index_pdu1SystemFMI is 31 Verify hmd_flt_pdu1SystemMFL is 1 Verify hmd_ctr_pdu1FaultCounter is 2 Verify hmd_index_pdu2SystemSPN is 521793 Verify hmd_index_pdu2SystemFMI is 31 Verify hmd_flt_pdu2SystemMFL is 1 Verify hmd_ctr_pdu2FaultCounter is 2 Verify hmd_index_intcSystemSPN is 521674 Verify hmd_index_intcSystemFMI is 31 Verify hmd_flt_intcSystemMFL is 1 Verify hmd_ctr_intcFaultCounter is 2 |  | NORMAL | Nom/Nom | Test Case | SSDD-L-23596 SSDD-L-35423 |  |  | hm_mfl_ref\DGPS1 hm_mfl_ref\DGPS2 hm_mfl_ref\VIFR hm_mfl_ref\VIFL hm_mfl_ref\VIRR hm_mfl_ref\VIRL hm_mfl_ref\AC hm_mfl_ref\DF1 hm_mfl_ref\DF2 hm_mfl_ref\DPrFront hm_mfl_ref\DPrRear hm_mfl_ref\DPrAutoLock hm_mfl_ref\DPV hm_mfl_ref\SM hm_mfl_ref\PDU1 hm_mfl_ref\PDU2 hm_mfl_ref\intc | Check when the Occurrence Counter value reaches 7 the DTC is not generated with the details SPN,FMI,MFL,OC for the respective failure. The following subsystems are verified with the mentioned failure value: DGPS1(dgps1d_flg_temperatureWarning): DGPS_WARNING_E DGPS2(dgps2d_flg_cpuOverload): DGPS_CPU_OVERLOAD_E VL-FR(vld_enum_vlErrorFR): VL_CRC_FALSH_E VL-FL(vld_flg_pltfmVrtclFLValid): VL_INVALID_E VL-RR(vld_enum_vlErrorRR): VL_POWER_SUPPLY_ERROR_E VL-RL(vld_enum_vlErrorRL): VL_EXITATION_E AC(acd_flg_leftPdlOrdValid): AC_INVALID_E DF1(dfd_enum_dmpForce1Err): DF_POWER_SUPPLY_ERROR_E DF2(dfd_enum_dmpForce2Err): DF_RAM_E DPFront(dpd_enum_dmprFrontErrorCode): DP_CRC_ERROR_USER_E DPRear(dpd_enum_dmprRearErrorCode): DP_CRC_ERROR_APP_E DPAutolock(dpd_enum_dmprLockErrorCode): DP_LIMIT_EXCEEDED_E DPV(dpvd_flg_magnetError): DPV_NO_MAG_OR_MULTI_MAG_ERROR_E SM(smd_enum_safetyFailReason): SM_DAMPER_MALFUNCTION_E PDU1(pdud_flg_pdu1Malfunction28V): PDU_MALFUNCTION_E PDU2(pdud_flg_pdu2Malfunction): PDU_MALFUNCTION_E INTERCOM(intcd_flg_connectivityP1Mic): INTC_NOT_CONNECTED_E
TXB-HLC-TC_14618 | 4.1.2.16.0-773 |  | At: t+6 Set dgps1d_flg_temperatureWarning to DGPS_WARNING_E Set dgps2d_flg_cpuOverload to DGPS_CPU_OVERLOAD_E Set vld_enum_vlErrorFR to VL_CRC_FALSH_E Set vld_enum_vlErrorFL to VL_INVALID_E Set vld_enum_vlErrorRR to VL_POWER_SUPPLY_ERROR_E Set vld_enum_vlErrorRL to VL_EXITATION_E Set acd_flg_leftPdlOrdValid to AC_INVALID_E Set dfd_enum_dmpForce1Err to DF_POWER_SUPPLY_ERROR_E Set dfd_enum_dmpForce2Err to DF_RAM_E Set dpd_enum_dmprFrontErrorCode to DP_CRC_ERROR_USER_E Set dpd_enum_dmprRearErrorCode to DP_CRC_ERROR_APP_E Set dpd_enum_dmprLockErrorCode to DP_LIMIT_EXCEEDED_E Set dpvd_flg_magnetError to DPV_NO_MAG_OR_MULTI_MAG_ERROR_E Set mmd_enum_systemMode to MM_SYSTEM_MODE_STEER_BY_WIRE_E Set smd_enum_safetyFailReason to SM_DAMPER_MALFUNCTION_E Set pdud_flg_pdu1Malfunction28V to PDU_MALFUNCTION_E Set pdud_flg_pdu2BackupExist to PDU_MALFUNCTION_E Set intcd_flg_connectivityP1Mic to INTC_NOT_CONNECTED_E Verify hmn_flt_dgps1TempWarning is 0 Verify hmn_flt_dgps2CpuOverload is 0 Verify hmn_flt_crcFalshErrorFR is 0 Verify hmn_flt_pltfmVrtclNotValidFL is 0 Verify hmn_flt_powerSupplyRR is 0 Verify hmn_flt_exitationErrorRL is 0 Verify hmn_flg_leftPdlOrdValid is 0 Verify hmn_flt_powerSupplyDf1 is 0 Verify hmn_flt_ramErrorDf2 is 0 Verify hmn_flt_crcErrUserDpF is 0 Verify hmn_flt_crcErrAppDpR is 0 Verify hmn_flt_limitExceededDpA is 0 Verify hmn_flt_dpvMagnetError is 0 Verify hmn_flt_damperMalfunction is 0 Verify hmn_flt_pdu1Malfunction28V is 0 Verify hmn_flg_pdu2BackupExist is 0 Verify hmn_flt_connectivityP1Mic is 0 Verify hmd_index_dgps1systemSPN is Not generated Verify hmd_index_dgps1systemFMI is Not generated Verify hmd_flt_dgps1systemMFL is Not generated Verify hmd_ctr_dgps1FaultCounter is Not generated Verify hmd_index_dgps2systemSPN is Not generated Verify hmd_index_dgps2systemFMI is Not generated Verify hmd_flt_dgps2systemMFL is Not generated Verify hmd_ctr_dgps2FaultCounter is Not generated Verify hmd_index_vlFRsystemSPN is Not generated Verify hmd_index_vlFRsystemFMI is Not generated Verify hmd_flt_vlFRsystemMFL is Not generated Verify hmd_ctr_vlFRfaultCounter is Not generated Verify hmd_index_vlFLsystemSPN is Not generated Verify hmd_index_vlFLsystemFMI is Not generated Verify hmd_flt_vlFLsystemMFL is Not generated Verify hmd_ctr_vlFLfaultCounter is Not generated Verify hmd_index_vlRRsystemSPN is Not generated Verify hmd_index_vlRRsystemFMI is Not generated Verify hmd_flt_vlRRsystemMFL is Not generated Verify hmd_ctr_vlRRfaultCounter is Not generated Verify hmd_index_vlRLsystemSPN is Not generated Verify hmd_index_vlRLsystemFMI is Not generated Verify hmd_flt_vlRLsystemMFL is Not generated Verify hmd_ctr_vlRLfaultCounter is Not generated Verify hmd_index_acSystemSPN is Not generated Verify hmd_index_acSystemFMI is Not generated Verify hmd_flt_acSystemMFL is Not generated Verify hmd_ctr_acFaultCounter is Not generated Verify hmd_index_df1SystemSPN is Not generated Verify hmd_index_df1SystemFMI is Not generated Verify hmd_flt_df1SystemMFL is Not generated Verify hmd_ctr_df1FaultCounter is Not generated Verify hmd_index_df2SystemSPN is Not generated Verify hmd_index_df2SystemFMI is Not generated Verify hmd_flt_df2SystemMFL is Not generated Verify hmd_ctr_df2FaultCounter is Not generated Verify hmd_index_dpFsystemSPN is Not generated Verify hmd_index_dpFsystemFMI is Not generated Verify hmd_flt_dpFsystemMFL is Not generated Verify hmd_ctr_dpFfaultCounter is Not generated Verify hmd_index_dpRsystemSPN is Not generated Verify hmd_index_dpRsystemFMI is Not generated Verify hmd_flt_dpRsystemMFL is Not generated Verify hmd_ctr_dpRfaultCounter is Not generated Verify hmd_index_dpAsystemSPN is Not generated Verify hmd_index_dpAsystemFMI is Not generated Verify hmd_flt_dpAsystemMFL is Not generated Verify hmd_ctr_dpAfaultCounter is Not generated Verify hmd_index_dpvSystemSPN is Not generated Verify hmd_index_dpvSystemFMI is Not generated Verify hmd_flt_dpvSystemMFL is Not generated Verify hmd_ctr_dpvFaultCounter is Not generated Verify hmd_index_smSystemSPN is Not generated Verify hmd_index_smSystemFMI is Not generated Verify hmd_flt_smSystemMFL is Not generated Verify hmd_ctr_smFaultCounter is Not generated Verify hmd_index_pdu1SystemSPN is Not generated Verify hmd_index_pdu1SystemFMI is Not generated Verify hmd_flt_pdu1SystemMFL is Not generated Verify hmd_ctr_pdu1FaultCounter is Not generated Verify hmd_index_pdu2SystemSPN is Not generated Verify hmd_index_pdu2SystemFMI is Not generated Verify hmd_flt_pdu2SystemMFL is Not generated Verify hmd_ctr_pdu2FaultCounter is Not generated Verify hmd_index_intcSystemSPN is Not generated Verify hmd_index_intcSystemFMI is Not generated Verify hmd_flt_intcSystemMFL is Not generated Verify hmd_ctr_intcFaultCounter is Not generated At: t+7 Set dgps1d_flg_temperatureWarning to DGPS_OK_E Set dgps2d_flg_cpuOverload to DGPS_CPU_NO_OVERLOAD_E Set vld_enum_vlErrorFR to VL_NO_ERROR_E Set vld_enum_vlErrorFL to VL_NO_ERROR_E Set vld_enum_vlErrorRR to VL_NO_ERROR_E Set vld_enum_vlErrorRL to VL_NO_ERROR_E Set acd_flg_leftPdlOrdValid to AC_VALID_E Set dfd_enum_dmpForce1Err to DF_NO_ERROR_E Set dfd_enum_dmpForce2Err to DF_NO_ERROR_E Set dpd_enum_dmprFrontErrorCode to DP_NO_ERROR_E Set dpd_enum_dmprRearErrorCode to DP_NO_ERROR_E Set dpd_enum_dmprLockErrorCode to DP_NO_ERROR_E Set dpvd_flg_magnetError to DPV_ONE_MAGNET_E Set mmd_enum_systemMode to MM_SYSTEM_MODE_STEER_BY_WIRE_E Set smd_enum_safetyFailReason to SM_NORMAL_E Set pdud_flg_pdu1Malfunction28V to PDU_NO_MALFUNCTION_E Set pdud_flg_pdu2BackupExist to PDU_BACKUP_EXIST_E Set intcd_flg_connectivityP1Mic to INTC_CONNECTED_E Verify hmn_flt_dgps1TempWarning is 1 Verify hmn_flt_dgps2CpuOverload is 1 Verify hmn_flt_crcFalshErrorFR is 1 Verify hmn_flt_pltfmVrtclNotValidFL is 1 Verify hmn_flt_powerSupplyRR is 1 Verify hmn_flt_exitationErrorRL is 1 Verify hmn_flg_leftPdlOrdValid is 1 Verify hmn_flt_powerSupplyDf1 is 1 Verify hmn_flt_ramErrorDf2 is 1 Verify hmn_flt_crcErrUserDpF is 1 Verify hmn_flt_crcErrAppDpR is 1 Verify hmn_flt_limitExceededDpA is 1 Verify hmn_flt_dpvMagnetError is 1 Verify hmn_flt_damperMalfunction is 1 Verify hmn_flt_pdu1Malfunction28V is 1 Verify hmn_flg_pdu2BackupExist is 1 Verify hmn_flt_connectivityP1Mic is 1 Verify hmd_index_dgps1systemSPN is 521514 Verify hmd_index_dgps1systemFMI is 31 Verify hmd_flt_dgps1systemMFL is 1 Verify hmd_ctr_dgps1FaultCounter is 2 Verify hmd_index_dgps2systemSPN is 521539 Verify hmd_index_dgps2systemFMI is 31 Verify hmd_flt_dgps2systemMFL is 1 Verify hmd_ctr_dgps2FaultCounter is 2 Verify hmd_index_vlFRsystemSPN is 521476 Verify hmd_index_vlFRsystemFMI is 31 Verify hmd_flt_vlFRsystemMFL is 1 Verify hmd_ctr_vlFRfaultCounter is 2 Verify hmd_index_vlFLsystemSPN is 521487 Verify hmd_index_vlFLsystemFMI is 31 Verify hmd_flt_vlFLsystemMFL is 1 Verify hmd_ctr_vlFLfaultCounter is 2 Verify hmd_index_vlRRsystemSPN is 521492 Verify hmd_index_vlRRsystemFMI is 31 Verify hmd_flt_vlRRsystemMFL is 1 Verify hmd_ctr_vlRRfaultCounter is 2 Verify hmd_index_vlRLsystemSPN is 521503 Verify hmd_index_vlRLsystemFMI is 31 Verify hmd_flt_vlRLsystemMFL is 1 Verify hmd_ctr_vlRLfaultCounter is 2 Verify hmd_index_acSystemSPN is 521654 Verify hmd_index_acSystemFMI is 31 Verify hmd_flt_acSystemMFL is 1 Verify hmd_ctr_acFaultCounter is 2 Verify hmd_index_df1SystemSPN is 521571 Verify hmd_index_df1SystemFMI is 31 Verify hmd_flt_df1SystemMFL is 1 Verify hmd_ctr_df1FaultCounter is 2 Verify hmd_index_df2SystemSPN is 521584 Verify hmd_index_df2SystemFMI is 31 Verify hmd_flt_df2SystemMFL is 1 Verify hmd_ctr_df2FaultCounter is 2 Verify hmd_index_dpFsystemSPN is 521594 Verify hmd_index_dpFsystemFMI is 31 Verify hmd_flt_dpFsystemMFL is 1 Verify hmd_ctr_dpFfaultCounter is 2 Verify hmd_index_dpRsystemSPN is 521605 Verify hmd_index_dpRsystemFMI is 31 Verify hmd_flt_dpRsystemMFL is 1 Verify hmd_ctr_dpRfaultCounter is 2 Verify hmd_index_dpAsystemSPN is 521616 Verify hmd_index_dpAsystemFMI is 31 Verify hmd_flt_dpAsystemMFL is 1 Verify hmd_ctr_dpAfaultCounter is 2 Verify hmd_index_dpvSystemSPN is 521554 Verify hmd_index_dpvSystemFMI is 31 Verify hmd_flt_dpvSystemMFL is 1 Verify hmd_ctr_dpvFaultCounter is 2 Verify hmd_index_smSystemSPN is 521724 Verify hmd_index_smSystemFMI is 31 Verify hmd_flt_smSystemMFL is 1 Verify hmd_ctr_smFaultCounter is 2 Verify hmd_index_pdu1SystemSPN is 521784 Verify hmd_index_pdu1SystemFMI is 31 Verify hmd_flt_pdu1SystemMFL is 1 Verify hmd_ctr_pdu1FaultCounter is 2 Verify hmd_index_pdu2SystemSPN is 521793 Verify hmd_index_pdu2SystemFMI is 31 Verify hmd_flt_pdu2SystemMFL is 1 Verify hmd_ctr_pdu2FaultCounter is 2 Verify hmd_index_intcSystemSPN is 521674 Verify hmd_index_intcSystemFMI is 31 Verify hmd_flt_intcSystemMFL is 1 Verify hmd_ctr_intcFaultCounter is 2 At: t+8 Set dgps1d_flg_temperatureWarning to DGPS_OK_E Set dgps2d_flg_cpuOverload to DGPS_CPU_NO_OVERLOAD_E Set vld_enum_vlErrorFR to VL_NO_ERROR_E Set vld_enum_vlErrorFL to VL_NO_ERROR_E Set vld_enum_vlErrorRR to VL_NO_ERROR_E Set vld_enum_vlErrorRL to VL_NO_ERROR_E Set acd_flg_leftPdlOrdValid to AC_VALID_E Set dfd_enum_dmpForce1Err to DF_NO_ERROR_E Set dfd_enum_dmpForce2Err to DF_NO_ERROR_E Set dpd_enum_dmprFrontErrorCode to DP_NO_ERROR_E Set dpd_enum_dmprRearErrorCode to DP_NO_ERROR_E Set dpd_enum_dmprLockErrorCode to DP_NO_ERROR_E Set dpvd_flg_magnetError to DPV_ONE_MAGNET_E Set mmd_enum_systemMode to MM_SYSTEM_MODE_STEER_BY_WIRE_E Set smd_enum_safetyFailReason to SM_NORMAL_E Set pdud_flg_pdu1Malfunction28V to PDU_NO_MALFUNCTION_E Set pdud_flg_pdu2BackupExist to PDU_BACKUP_EXIST_E Set intcd_flg_connectivityP1Mic to INTC_CONNECTED_E Verify hmn_flt_dgps1TempWarning is 0 Verify hmn_flt_dgps2CpuOverload is 0 Verify hmn_flt_crcFalshErrorFR is 0 Verify hmn_flt_pltfmVrtclNotValidFL is 0 Verify hmn_flt_powerSupplyRR is 0 Verify hmn_flt_exitationErrorRL is 0 Verify hmn_flg_leftPdlOrdValid is 0 Verify hmn_flt_powerSupplyDf1 is 0 Verify hmn_flt_ramErrorDf2 is 0 Verify hmn_flt_crcErrUserDpF is 0 Verify hmn_flt_crcErrAppDpR is 0 Verify hmn_flt_limitExceededDpA is 0 Verify hmn_flt_dpvMagnetError is 0 Verify hmn_flt_damperMalfunction is 0 Verify hmn_flt_pdu1Malfunction28V is 0 Verify hmn_flg_pdu2BackupExist is 0 Verify hmn_flt_connectivityP1Mic is 0 Verify hmd_index_dgps1systemSPN is Not generated Verify hmd_index_dgps1systemFMI is Not generated Verify hmd_flt_dgps1systemMFL is Not generated Verify hmd_ctr_dgps1FaultCounter is Not generated Verify hmd_index_dgps2systemSPN is Not generated Verify hmd_index_dgps2systemFMI is Not generated Verify hmd_flt_dgps2systemMFL is Not generated Verify hmd_ctr_dgps2FaultCounter is Not generated Verify hmd_index_vlFRsystemSPN is Not generated Verify hmd_index_vlFRsystemFMI is Not generated Verify hmd_flt_vlFRsystemMFL is Not generated Verify hmd_ctr_vlFRfaultCounter is Not generated Verify hmd_index_vlFLsystemSPN is Not generated Verify hmd_index_vlFLsystemFMI is Not generated Verify hmd_flt_vlFLsystemMFL is Not generated Verify hmd_ctr_vlFLfaultCounter is Not generated Verify hmd_index_vlRRsystemSPN is Not generated Verify hmd_index_vlRRsystemFMI is Not generated Verify hmd_flt_vlRRsystemMFL is Not generated Verify hmd_ctr_vlRRfaultCounter is Not generated Verify hmd_index_vlRLsystemSPN is Not generated Verify hmd_index_vlRLsystemFMI is Not generated Verify hmd_flt_vlRLsystemMFL is Not generated Verify hmd_ctr_vlRLfaultCounter is Not generated Verify hmd_index_acSystemSPN is Not generated Verify hmd_index_acSystemFMI is Not generated Verify hmd_flt_acSystemMFL is Not generated Verify hmd_ctr_acFaultCounter is Not generated Verify hmd_index_df1SystemSPN is Not generated Verify hmd_index_df1SystemFMI is Not generated Verify hmd_flt_df1SystemMFL is Not generated Verify hmd_ctr_df1FaultCounter is Not generated Verify hmd_index_df2SystemSPN is Not generated Verify hmd_index_df2SystemFMI is Not generated Verify hmd_flt_df2SystemMFL is Not generated Verify hmd_ctr_df2FaultCounter is Not generated Verify hmd_index_dpFsystemSPN is Not generated Verify hmd_index_dpFsystemFMI is Not generated Verify hmd_flt_dpFsystemMFL is Not generated Verify hmd_ctr_dpFfaultCounter is Not generated Verify hmd_index_dpRsystemSPN is Not generated Verify hmd_index_dpRsystemFMI is Not generated Verify hmd_flt_dpRsystemMFL is Not generated Verify hmd_ctr_dpRfaultCounter is Not generated Verify hmd_index_dpAsystemSPN is Not generated Verify hmd_index_dpAsystemFMI is Not generated Verify hmd_flt_dpAsystemMFL is Not generated Verify hmd_ctr_dpAfaultCounter is Not generated Verify hmd_index_dpvSystemSPN is Not generated Verify hmd_index_dpvSystemFMI is Not generated Verify hmd_flt_dpvSystemMFL is Not generated Verify hmd_ctr_dpvFaultCounter is Not generated Verify hmd_index_smSystemSPN is Not generated Verify hmd_index_smSystemFMI is Not generated Verify hmd_flt_smSystemMFL is Not generated Verify hmd_ctr_smFaultCounter is Not generated Verify hmd_index_pdu1SystemSPN is Not generated Verify hmd_index_pdu1SystemFMI is Not generated Verify hmd_flt_pdu1SystemMFL is Not generated Verify hmd_ctr_pdu1FaultCounter is Not generated Verify hmd_index_pdu2SystemSPN is Not generated Verify hmd_index_pdu2SystemFMI is Not generated Verify hmd_flt_pdu2SystemMFL is Not generated Verify hmd_ctr_pdu2FaultCounter is Not generated Verify hmd_index_intcSystemSPN is Not generated Verify hmd_index_intcSystemFMI is Not generated Verify hmd_flt_intcSystemMFL is Not generated Verify hmd_ctr_intcFaultCounter is Not generated At: t+9 Set dgps1d_flg_temperatureWarning to DGPS_WARNING_E Set dgps2d_flg_cpuOverload to DGPS_CPU_OVERLOAD_E Set vld_enum_vlErrorFR to VL_CRC_FALSH_E Set vld_enum_vlErrorFL to VL_INVALID_E Set vld_enum_vlErrorRR to VL_POWER_SUPPLY_ERROR_E Set vld_enum_vlErrorRL to VL_EXITATION_E Set acd_flg_leftPdlOrdValid to AC_INVALID_E Set dfd_enum_dmpForce1Err to DF_POWER_SUPPLY_ERROR_E Set dfd_enum_dmpForce2Err to DF_RAM_E Set dpd_enum_dmprFrontErrorCode to DP_CRC_ERROR_USER_E Set dpd_enum_dmprRearErrorCode to DP_CRC_ERROR_APP_E Set dpd_enum_dmprLockErrorCode to DP_LIMIT_EXCEEDED_E Set dpvd_flg_magnetError to DPV_NO_MAG_OR_MULTI_MAG_ERROR_E Set mmd_enum_systemMode to MM_SYSTEM_MODE_STEER_BY_WIRE_E Set smd_enum_safetyFailReason to SM_DAMPER_MALFUNCTION_E Set pdud_flg_pdu1Malfunction28V to PDU_MALFUNCTION_E Set pdud_flg_pdu2BackupExist to PDU_MALFUNCTION_E Set intcd_flg_connectivityP1Mic to INTC_NOT_CONNECTED_E Verify hmn_flt_dgps1TempWarning is 1 Verify hmn_flt_dgps2CpuOverload is 1 Verify hmn_flt_crcFalshErrorFR is 1 Verify hmn_flt_pltfmVrtclNotValidFL is 1 Verify hmn_flt_powerSupplyRR is 1 Verify hmn_flt_exitationErrorRL is 1 Verify hmn_flg_leftPdlOrdValid is 1 Verify hmn_flt_powerSupplyDf1 is 1 Verify hmn_flt_ramErrorDf2 is 1 Verify hmn_flt_crcErrUserDpF is 1 Verify hmn_flt_crcErrAppDpR is 1 Verify hmn_flt_limitExceededDpA is 1 Verify hmn_flt_dpvMagnetError is 1 Verify hmn_flt_damperMalfunction is 1 Verify hmn_flt_pdu1Malfunction28V is 1 Verify hmn_flg_pdu2BackupExist is 1 Verify hmn_flt_connectivityP1Mic is 1 Verify hmd_index_dgps1systemSPN is 521514 Verify hmd_index_dgps1systemFMI is 31 Verify hmd_flt_dgps1systemMFL is 1 Verify hmd_ctr_dgps1FaultCounter is 3 Verify hmd_index_dgps2systemSPN is 521539 Verify hmd_index_dgps2systemFMI is 31 Verify hmd_flt_dgps2systemMFL is 1 Verify hmd_ctr_dgps2FaultCounter is 3 Verify hmd_index_vlFRsystemSPN is 521476 Verify hmd_index_vlFRsystemFMI is 31 Verify hmd_flt_vlFRsystemMFL is 1 Verify hmd_ctr_vlFRfaultCounter is 3 Verify hmd_index_vlFLsystemSPN is 521487 Verify hmd_index_vlFLsystemFMI is 31 Verify hmd_flt_vlFLsystemMFL is 1 Verify hmd_ctr_vlFLfaultCounter is 3 Verify hmd_index_vlRRsystemSPN is 521492 Verify hmd_index_vlRRsystemFMI is 31 Verify hmd_flt_vlRRsystemMFL is 1 Verify hmd_ctr_vlRRfaultCounter is 3 Verify hmd_index_vlRLsystemSPN is 521503 Verify hmd_index_vlRLsystemFMI is 31 Verify hmd_flt_vlRLsystemMFL is 1 Verify hmd_ctr_vlRLfaultCounter is 3 Verify hmd_index_acSystemSPN is 521654 Verify hmd_index_acSystemFMI is 31 Verify hmd_flt_acSystemMFL is 1 Verify hmd_ctr_acFaultCounter is 3 Verify hmd_index_df1SystemSPN is 521571 Verify hmd_index_df1SystemFMI is 31 Verify hmd_flt_df1SystemMFL is 1 Verify hmd_ctr_df1FaultCounter is 3 Verify hmd_index_df2SystemSPN is 521584 Verify hmd_index_df2SystemFMI is 31 Verify hmd_flt_df2SystemMFL is 1 Verify hmd_ctr_df2FaultCounter is 3 Verify hmd_index_dpFsystemSPN is 521594 Verify hmd_index_dpFsystemFMI is 31 Verify hmd_flt_dpFsystemMFL is 1 Verify hmd_ctr_dpFfaultCounter is 3 Verify hmd_index_dpRsystemSPN is 521605 Verify hmd_index_dpRsystemFMI is 31 Verify hmd_flt_dpRsystemMFL is 1 Verify hmd_ctr_dpRfaultCounter is 3 Verify hmd_index_dpAsystemSPN is 521616 Verify hmd_index_dpAsystemFMI is 31 Verify hmd_flt_dpAsystemMFL is 1 Verify hmd_ctr_dpAfaultCounter is 3 Verify hmd_index_dpvSystemSPN is 521554 Verify hmd_index_dpvSystemFMI is 31 Verify hmd_flt_dpvSystemMFL is 1 Verify hmd_ctr_dpvFaultCounter is 3 Verify hmd_index_smSystemSPN is 521724 Verify hmd_index_smSystemFMI is 31 Verify hmd_flt_smSystemMFL is 1 Verify hmd_ctr_smFaultCounter is 3 Verify hmd_index_pdu1SystemSPN is 521784 Verify hmd_index_pdu1SystemFMI is 31 Verify hmd_flt_pdu1SystemMFL is 1 Verify hmd_ctr_pdu1FaultCounter is 3 Verify hmd_index_pdu2SystemSPN is 521793 Verify hmd_index_pdu2SystemFMI is 31 Verify hmd_flt_pdu2SystemMFL is 1 Verify hmd_ctr_pdu2FaultCounter is 3 Verify hmd_index_intcSystemSPN is 521674 Verify hmd_index_intcSystemFMI is 31 Verify hmd_flt_intcSystemMFL is 1 Verify hmd_ctr_intcFaultCounter is 3 At: t+10 Set dgps1d_flg_temperatureWarning to DGPS_WARNING_E Set dgps2d_flg_cpuOverload to DGPS_CPU_OVERLOAD_E Set vld_enum_vlErrorFR to VL_CRC_FALSH_E Set vld_enum_vlErrorFL to VL_INVALID_E Set vld_enum_vlErrorRR to VL_POWER_SUPPLY_ERROR_E Set vld_enum_vlErrorRL to VL_EXITATION_E Set acd_flg_leftPdlOrdValid to AC_INVALID_E Set dfd_enum_dmpForce1Err to DF_POWER_SUPPLY_ERROR_E Set dfd_enum_dmpForce2Err to DF_RAM_E Set dpd_enum_dmprFrontErrorCode to DP_CRC_ERROR_USER_E Set dpd_enum_dmprRearErrorCode to DP_CRC_ERROR_APP_E Set dpd_enum_dmprLockErrorCode to DP_LIMIT_EXCEEDED_E Set dpvd_flg_magnetError to DPV_NO_MAG_OR_MULTI_MAG_ERROR_E Set mmd_enum_systemMode to MM_SYSTEM_MODE_STEER_BY_WIRE_E Set smd_enum_safetyFailReason to SM_DAMPER_MALFUNCTION_E Set pdud_flg_pdu1Malfunction28V to PDU_MALFUNCTION_E Set pdud_flg_pdu2BackupExist to PDU_MALFUNCTION_E Set intcd_flg_connectivityP1Mic to INTC_NOT_CONNECTED_E Verify hmn_flt_dgps1TempWarning is 0 Verify hmn_flt_dgps2CpuOverload is 0 Verify hmn_flt_crcFalshErrorFR is 0 Verify hmn_flt_pltfmVrtclNotValidFL is 0 Verify hmn_flt_powerSupplyRR is 0 Verify hmn_flt_exitationErrorRL is 0 Verify hmn_flg_leftPdlOrdValid is 0 Verify hmn_flt_powerSupplyDf1 is 0 Verify hmn_flt_ramErrorDf2 is 0 Verify hmn_flt_crcErrUserDpF is 0 Verify hmn_flt_crcErrAppDpR is 0 Verify hmn_flt_limitExceededDpA is 0 Verify hmn_flt_dpvMagnetError is 0 Verify hmn_flt_damperMalfunction is 0 Verify hmn_flt_pdu1Malfunction28V is 0 Verify hmn_flg_pdu2BackupExist is 0 Verify hmn_flt_connectivityP1Mic is 0 Verify hmd_index_dgps1systemSPN is Not generated Verify hmd_index_dgps1systemFMI is Not generated Verify hmd_flt_dgps1systemMFL is Not generated Verify hmd_ctr_dgps1FaultCounter is Not generated Verify hmd_index_dgps2systemSPN is Not generated Verify hmd_index_dgps2systemFMI is Not generated Verify hmd_flt_dgps2systemMFL is Not generated Verify hmd_ctr_dgps2FaultCounter is Not generated Verify hmd_index_vlFRsystemSPN is Not generated Verify hmd_index_vlFRsystemFMI is Not generated Verify hmd_flt_vlFRsystemMFL is Not generated Verify hmd_ctr_vlFRfaultCounter is Not generated Verify hmd_index_vlFLsystemSPN is Not generated Verify hmd_index_vlFLsystemFMI is Not generated Verify hmd_flt_vlFLsystemMFL is Not generated Verify hmd_ctr_vlFLfaultCounter is Not generated Verify hmd_index_vlRRsystemSPN is Not generated Verify hmd_index_vlRRsystemFMI is Not generated Verify hmd_flt_vlRRsystemMFL is Not generated Verify hmd_ctr_vlRRfaultCounter is Not generated Verify hmd_index_vlRLsystemSPN is Not generated Verify hmd_index_vlRLsystemFMI is Not generated Verify hmd_flt_vlRLsystemMFL is Not generated Verify hmd_ctr_vlRLfaultCounter is Not generated Verify hmd_index_acSystemSPN is Not generated Verify hmd_index_acSystemFMI is Not generated Verify hmd_flt_acSystemMFL is Not generated Verify hmd_ctr_acFaultCounter is Not generated Verify hmd_index_df1SystemSPN is Not generated Verify hmd_index_df1SystemFMI is Not generated Verify hmd_flt_df1SystemMFL is Not generated Verify hmd_ctr_df1FaultCounter is Not generated Verify hmd_index_df2SystemSPN is Not generated Verify hmd_index_df2SystemFMI is Not generated Verify hmd_flt_df2SystemMFL is Not generated Verify hmd_ctr_df2FaultCounter is Not generated Verify hmd_index_dpFsystemSPN is Not generated Verify hmd_index_dpFsystemFMI is Not generated Verify hmd_flt_dpFsystemMFL is Not generated Verify hmd_ctr_dpFfaultCounter is Not generated Verify hmd_index_dpRsystemSPN is Not generated Verify hmd_index_dpRsystemFMI is Not generated Verify hmd_flt_dpRsystemMFL is Not generated Verify hmd_ctr_dpRfaultCounter is Not generated Verify hmd_index_dpAsystemSPN is Not generated Verify hmd_index_dpAsystemFMI is Not generated Verify hmd_flt_dpAsystemMFL is Not generated Verify hmd_ctr_dpAfaultCounter is Not generated Verify hmd_index_dpvSystemSPN is Not generated Verify hmd_index_dpvSystemFMI is Not generated Verify hmd_flt_dpvSystemMFL is Not generated Verify hmd_ctr_dpvFaultCounter is Not generated Verify hmd_index_smSystemSPN is Not generated Verify hmd_index_smSystemFMI is Not generated Verify hmd_flt_smSystemMFL is Not generated Verify hmd_ctr_smFaultCounter is Not generated Verify hmd_index_pdu1SystemSPN is Not generated Verify hmd_index_pdu1SystemFMI is Not generated Verify hmd_flt_pdu1SystemMFL is Not generated Verify hmd_ctr_pdu1FaultCounter is Not generated Verify hmd_index_pdu2SystemSPN is Not generated Verify hmd_index_pdu2SystemFMI is Not generated Verify hmd_flt_pdu2SystemMFL is Not generated Verify hmd_ctr_pdu2FaultCounter is Not generated Verify hmd_index_intcSystemSPN is Not generated Verify hmd_index_intcSystemFMI is Not generated Verify hmd_flt_intcSystemMFL is Not generated Verify hmd_ctr_intcFaultCounter is Not generated At: t+11 Set dgps1d_flg_temperatureWarning to DGPS_OK_E Set dgps2d_flg_cpuOverload to DGPS_CPU_NO_OVERLOAD_E Set vld_enum_vlErrorFR to VL_NO_ERROR_E Set vld_enum_vlErrorFL to VL_NO_ERROR_E Set vld_enum_vlErrorRR to VL_NO_ERROR_E Set vld_enum_vlErrorRL to VL_NO_ERROR_E Set acd_flg_leftPdlOrdValid to AC_VALID_E Set dfd_enum_dmpForce1Err to DF_NO_ERROR_E Set dfd_enum_dmpForce2Err to DF_NO_ERROR_E Set dpd_enum_dmprFrontErrorCode to DP_NO_ERROR_E Set dpd_enum_dmprRearErrorCode to DP_NO_ERROR_E Set dpd_enum_dmprLockErrorCode to DP_NO_ERROR_E Set dpvd_flg_magnetError to DPV_ONE_MAGNET_E Set mmd_enum_systemMode to MM_SYSTEM_MODE_STEER_BY_WIRE_E Set smd_enum_safetyFailReason to SM_NORMAL_E Set pdud_flg_pdu1Malfunction28V to PDU_NO_MALFUNCTION_E Set pdud_flg_pdu2BackupExist to PDU_BACKUP_EXIST_E Set intcd_flg_connectivityP1Mic to INTC_CONNECTED_E Verify hmn_flt_dgps1TempWarning is 1 Verify hmn_flt_dgps2CpuOverload is 1 Verify hmn_flt_crcFalshErrorFR is 1 Verify hmn_flt_pltfmVrtclNotValidFL is 1 Verify hmn_flt_powerSupplyRR is 1 Verify hmn_flt_exitationErrorRL is 1 Verify hmn_flg_leftPdlOrdValid is 1 Verify hmn_flt_powerSupplyDf1 is 1 Verify hmn_flt_ramErrorDf2 is 1 Verify hmn_flt_crcErrUserDpF is 1 Verify hmn_flt_crcErrAppDpR is 1 Verify hmn_flt_limitExceededDpA is 1 Verify hmn_flt_dpvMagnetError is 1 Verify hmn_flt_damperMalfunction is 1 Verify hmn_flt_pdu1Malfunction28V is 1 Verify hmn_flg_pdu2BackupExist is 1 Verify hmn_flt_connectivityP1Mic is 1 Verify hmd_index_dgps1systemSPN is 521514 Verify hmd_index_dgps1systemFMI is 31 Verify hmd_flt_dgps1systemMFL is 1 Verify hmd_ctr_dgps1FaultCounter is 3 Verify hmd_index_dgps2systemSPN is 521539 Verify hmd_index_dgps2systemFMI is 31 Verify hmd_flt_dgps2systemMFL is 1 Verify hmd_ctr_dgps2FaultCounter is 3 Verify hmd_index_vlFRsystemSPN is 521476 Verify hmd_index_vlFRsystemFMI is 31 Verify hmd_flt_vlFRsystemMFL is 1 Verify hmd_ctr_vlFRfaultCounter is 3 Verify hmd_index_vlFLsystemSPN is 521487 Verify hmd_index_vlFLsystemFMI is 31 Verify hmd_flt_vlFLsystemMFL is 1 Verify hmd_ctr_vlFLfaultCounter is 3 Verify hmd_index_vlRRsystemSPN is 521492 Verify hmd_index_vlRRsystemFMI is 31 Verify hmd_flt_vlRRsystemMFL is 1 Verify hmd_ctr_vlRRfaultCounter is 3 Verify hmd_index_vlRLsystemSPN is 521503 Verify hmd_index_vlRLsystemFMI is 31 Verify hmd_flt_vlRLsystemMFL is 1 Verify hmd_ctr_vlRLfaultCounter is 3 Verify hmd_index_acSystemSPN is 521654 Verify hmd_index_acSystemFMI is 31 Verify hmd_flt_acSystemMFL is 1 Verify hmd_ctr_acFaultCounter is 3 Verify hmd_index_df1SystemSPN is 521571 Verify hmd_index_df1SystemFMI is 31 Verify hmd_flt_df1SystemMFL is 1 Verify hmd_ctr_df1FaultCounter is 3 Verify hmd_index_df2SystemSPN is 521584 Verify hmd_index_df2SystemFMI is 31 Verify hmd_flt_df2SystemMFL is 1 Verify hmd_ctr_df2FaultCounter is 3 Verify hmd_index_dpFsystemSPN is 521594 Verify hmd_index_dpFsystemFMI is 31 Verify hmd_flt_dpFsystemMFL is 1 Verify hmd_ctr_dpFfaultCounter is 3 Verify hmd_index_dpRsystemSPN is 521605 Verify hmd_index_dpRsystemFMI is 31 Verify hmd_flt_dpRsystemMFL is 1 Verify hmd_ctr_dpRfaultCounter is 3 Verify hmd_index_dpAsystemSPN is 521616 Verify hmd_index_dpAsystemFMI is 31 Verify hmd_flt_dpAsystemMFL is 1 Verify hmd_ctr_dpAfaultCounter is 3 Verify hmd_index_dpvSystemSPN is 521554 Verify hmd_index_dpvSystemFMI is 31 Verify hmd_flt_dpvSystemMFL is 1 Verify hmd_ctr_dpvFaultCounter is 3 Verify hmd_index_smSystemSPN is 521724 Verify hmd_index_smSystemFMI is 31 Verify hmd_flt_smSystemMFL is 1 Verify hmd_ctr_smFaultCounter is 3 Verify hmd_index_pdu1SystemSPN is 521784 Verify hmd_index_pdu1SystemFMI is 31 Verify hmd_flt_pdu1SystemMFL is 1 Verify hmd_ctr_pdu1FaultCounter is 3 Verify hmd_index_pdu2SystemSPN is 521793 Verify hmd_index_pdu2SystemFMI is 31 Verify hmd_flt_pdu2SystemMFL is 1 Verify hmd_ctr_pdu2FaultCounter is 3 Verify hmd_index_intcSystemSPN is 521674 Verify hmd_index_intcSystemFMI is 31 Verify hmd_flt_intcSystemMFL is 1 Verify hmd_ctr_intcFaultCounter is 3 |  | NORMAL | Nom/Nom | Test Case | SSDD-L-23596 SSDD-L-35423 |  |  | hm_mfl_ref\DGPS1 hm_mfl_ref\DGPS2 hm_mfl_ref\VIFR hm_mfl_ref\VIFL hm_mfl_ref\VIRR hm_mfl_ref\VIRL hm_mfl_ref\AC hm_mfl_ref\DF1 hm_mfl_ref\DF2 hm_mfl_ref\DPrFront hm_mfl_ref\DPrRear hm_mfl_ref\DPrAutoLock hm_mfl_ref\DPV hm_mfl_ref\SM hm_mfl_ref\PDU1 hm_mfl_ref\PDU2 hm_mfl_ref\intc | Continuation of TC : TXB-HLC-TC_14617
TXB-HLC-TC_14619 | 4.1.2.16.0-774 |  | At: t+12 Set dgps1d_flg_temperatureWarning to DGPS_OK_E Set dgps2d_flg_cpuOverload to DGPS_CPU_NO_OVERLOAD_E Set vld_enum_vlErrorFR to VL_NO_ERROR_E Set vld_enum_vlErrorFL to VL_NO_ERROR_E Set vld_enum_vlErrorRR to VL_NO_ERROR_E Set vld_enum_vlErrorRL to VL_NO_ERROR_E Set acd_flg_leftPdlOrdValid to AC_VALID_E Set dfd_enum_dmpForce1Err to DF_NO_ERROR_E Set dfd_enum_dmpForce2Err to DF_NO_ERROR_E Set dpd_enum_dmprFrontErrorCode to DP_NO_ERROR_E Set dpd_enum_dmprRearErrorCode to DP_NO_ERROR_E Set dpd_enum_dmprLockErrorCode to DP_NO_ERROR_E Set dpvd_flg_magnetError to DPV_ONE_MAGNET_E Set mmd_enum_systemMode to MM_SYSTEM_MODE_STEER_BY_WIRE_E Set smd_enum_safetyFailReason to SM_NORMAL_E Set pdud_flg_pdu1Malfunction28V to PDU_NO_MALFUNCTION_E Set pdud_flg_pdu2BackupExist to PDU_BACKUP_EXIST_E Set intcd_flg_connectivityP1Mic to INTC_CONNECTED_E Verify hmn_flt_dgps1TempWarning is 0 Verify hmn_flt_dgps2CpuOverload is 0 Verify hmn_flt_crcFalshErrorFR is 0 Verify hmn_flt_pltfmVrtclNotValidFL is 0 Verify hmn_flt_powerSupplyRR is 0 Verify hmn_flt_exitationErrorRL is 0 Verify hmn_flg_leftPdlOrdValid is 0 Verify hmn_flt_powerSupplyDf1 is 0 Verify hmn_flt_ramErrorDf2 is 0 Verify hmn_flt_crcErrUserDpF is 0 Verify hmn_flt_crcErrAppDpR is 0 Verify hmn_flt_limitExceededDpA is 0 Verify hmn_flt_dpvMagnetError is 0 Verify hmn_flt_damperMalfunction is 0 Verify hmn_flt_pdu1Malfunction28V is 0 Verify hmn_flg_pdu2BackupExist is 0 Verify hmn_flt_connectivityP1Mic is 0 Verify hmd_index_dgps1systemSPN is Not generated Verify hmd_index_dgps1systemFMI is Not generated Verify hmd_flt_dgps1systemMFL is Not generated Verify hmd_ctr_dgps1FaultCounter is Not generated Verify hmd_index_dgps2systemSPN is Not generated Verify hmd_index_dgps2systemFMI is Not generated Verify hmd_flt_dgps2systemMFL is Not generated Verify hmd_ctr_dgps2FaultCounter is Not generated Verify hmd_index_vlFRsystemSPN is Not generated Verify hmd_index_vlFRsystemFMI is Not generated Verify hmd_flt_vlFRsystemMFL is Not generated Verify hmd_ctr_vlFRfaultCounter is Not generated Verify hmd_index_vlFLsystemSPN is Not generated Verify hmd_index_vlFLsystemFMI is Not generated Verify hmd_flt_vlFLsystemMFL is Not generated Verify hmd_ctr_vlFLfaultCounter is Not generated Verify hmd_index_vlRRsystemSPN is Not generated Verify hmd_index_vlRRsystemFMI is Not generated Verify hmd_flt_vlRRsystemMFL is Not generated Verify hmd_ctr_vlRRfaultCounter is Not generated Verify hmd_index_vlRLsystemSPN is Not generated Verify hmd_index_vlRLsystemFMI is Not generated Verify hmd_flt_vlRLsystemMFL is Not generated Verify hmd_ctr_vlRLfaultCounter is Not generated Verify hmd_index_acSystemSPN is Not generated Verify hmd_index_acSystemFMI is Not generated Verify hmd_flt_acSystemMFL is Not generated Verify hmd_ctr_acFaultCounter is Not generated Verify hmd_index_df1SystemSPN is Not generated Verify hmd_index_df1SystemFMI is Not generated Verify hmd_flt_df1SystemMFL is Not generated Verify hmd_ctr_df1FaultCounter is Not generated Verify hmd_index_df2SystemSPN is Not generated Verify hmd_index_df2SystemFMI is Not generated Verify hmd_flt_df2SystemMFL is Not generated Verify hmd_ctr_df2FaultCounter is Not generated Verify hmd_index_dpFsystemSPN is Not generated Verify hmd_index_dpFsystemFMI is Not generated Verify hmd_flt_dpFsystemMFL is Not generated Verify hmd_ctr_dpFfaultCounter is Not generated Verify hmd_index_dpRsystemSPN is Not generated Verify hmd_index_dpRsystemFMI is Not generated Verify hmd_flt_dpRsystemMFL is Not generated Verify hmd_ctr_dpRfaultCounter is Not generated Verify hmd_index_dpAsystemSPN is Not generated Verify hmd_index_dpAsystemFMI is Not generated Verify hmd_flt_dpAsystemMFL is Not generated Verify hmd_ctr_dpAfaultCounter is Not generated Verify hmd_index_dpvSystemSPN is Not generated Verify hmd_index_dpvSystemFMI is Not generated Verify hmd_flt_dpvSystemMFL is Not generated Verify hmd_ctr_dpvFaultCounter is Not generated Verify hmd_index_smSystemSPN is Not generated Verify hmd_index_smSystemFMI is Not generated Verify hmd_flt_smSystemMFL is Not generated Verify hmd_ctr_smFaultCounter is Not generated Verify hmd_index_pdu1SystemSPN is Not generated Verify hmd_index_pdu1SystemFMI is Not generated Verify hmd_flt_pdu1SystemMFL is Not generated Verify hmd_ctr_pdu1FaultCounter is Not generated Verify hmd_index_pdu2SystemSPN is Not generated Verify hmd_index_pdu2SystemFMI is Not generated Verify hmd_flt_pdu2SystemMFL is Not generated Verify hmd_ctr_pdu2FaultCounter is Not generated Verify hmd_index_intcSystemSPN is Not generated Verify hmd_index_intcSystemFMI is Not generated Verify hmd_flt_intcSystemMFL is Not generated Verify hmd_ctr_intcFaultCounter is Not generated At: t+13 Set dgps1d_flg_temperatureWarning to DGPS_WARNING_E Set dgps2d_flg_cpuOverload to DGPS_CPU_OVERLOAD_E Set vld_enum_vlErrorFR to VL_CRC_FALSH_E Set vld_enum_vlErrorFL to VL_INVALID_E Set vld_enum_vlErrorRR to VL_POWER_SUPPLY_ERROR_E Set vld_enum_vlErrorRL to VL_EXITATION_E Set acd_flg_leftPdlOrdValid to AC_INVALID_E Set dfd_enum_dmpForce1Err to DF_POWER_SUPPLY_ERROR_E Set dfd_enum_dmpForce2Err to DF_RAM_E Set dpd_enum_dmprFrontErrorCode to DP_CRC_ERROR_USER_E Set dpd_enum_dmprRearErrorCode to DP_CRC_ERROR_APP_E Set dpd_enum_dmprLockErrorCode to DP_LIMIT_EXCEEDED_E Set dpvd_flg_magnetError to DPV_NO_MAG_OR_MULTI_MAG_ERROR_E Set mmd_enum_systemMode to MM_SYSTEM_MODE_STEER_BY_WIRE_E Set smd_enum_safetyFailReason to SM_DAMPER_MALFUNCTION_E Set pdud_flg_pdu1Malfunction28V to PDU_MALFUNCTION_E Set pdud_flg_pdu2BackupExist to PDU_MALFUNCTION_E Set intcd_flg_connectivityP1Mic to INTC_NOT_CONNECTED_E Verify hmn_flt_dgps1TempWarning is 1 Verify hmn_flt_dgps2CpuOverload is 1 Verify hmn_flt_crcFalshErrorFR is 1 Verify hmn_flt_pltfmVrtclNotValidFL is 1 Verify hmn_flt_powerSupplyRR is 1 Verify hmn_flt_exitationErrorRL is 1 Verify hmn_flg_leftPdlOrdValid is 1 Verify hmn_flt_powerSupplyDf1 is 1 Verify hmn_flt_ramErrorDf2 is 1 Verify hmn_flt_crcErrUserDpF is 1 Verify hmn_flt_crcErrAppDpR is 1 Verify hmn_flt_limitExceededDpA is 1 Verify hmn_flt_dpvMagnetError is 1 Verify hmn_flt_damperMalfunction is 1 Verify hmn_flt_pdu1Malfunction28V is 1 Verify hmn_flg_pdu2BackupExist is 1 Verify hmn_flt_connectivityP1Mic is 1 Verify hmd_index_dgps1systemSPN is 521514 Verify hmd_index_dgps1systemFMI is 31 Verify hmd_flt_dgps1systemMFL is 1 Verify hmd_ctr_dgps1FaultCounter is 4 Verify hmd_index_dgps2systemSPN is 521539 Verify hmd_index_dgps2systemFMI is 31 Verify hmd_flt_dgps2systemMFL is 1 Verify hmd_ctr_dgps2FaultCounter is 4 Verify hmd_index_vlFRsystemSPN is 521476 Verify hmd_index_vlFRsystemFMI is 31 Verify hmd_flt_vlFRsystemMFL is 1 Verify hmd_ctr_vlFRfaultCounter is 4 Verify hmd_index_vlFLsystemSPN is 521487 Verify hmd_index_vlFLsystemFMI is 31 Verify hmd_flt_vlFLsystemMFL is 1 Verify hmd_ctr_vlFLfaultCounter is 4 Verify hmd_index_vlRRsystemSPN is 521492 Verify hmd_index_vlRRsystemFMI is 31 Verify hmd_flt_vlRRsystemMFL is 1 Verify hmd_ctr_vlRRfaultCounter is 4 Verify hmd_index_vlRLsystemSPN is 521503 Verify hmd_index_vlRLsystemFMI is 31 Verify hmd_flt_vlRLsystemMFL is 1 Verify hmd_ctr_vlRLfaultCounter is 4 Verify hmd_index_acSystemSPN is 521654 Verify hmd_index_acSystemFMI is 31 Verify hmd_flt_acSystemMFL is 1 Verify hmd_ctr_acFaultCounter is 4 Verify hmd_index_df1SystemSPN is 521571 Verify hmd_index_df1SystemFMI is 31 Verify hmd_flt_df1SystemMFL is 1 Verify hmd_ctr_df1FaultCounter is 4 Verify hmd_index_df2SystemSPN is 521584 Verify hmd_index_df2SystemFMI is 31 Verify hmd_flt_df2SystemMFL is 1 Verify hmd_ctr_df2FaultCounter is 4 Verify hmd_index_dpFsystemSPN is 521594 Verify hmd_index_dpFsystemFMI is 31 Verify hmd_flt_dpFsystemMFL is 1 Verify hmd_ctr_dpFfaultCounter is 4 Verify hmd_index_dpRsystemSPN is 521605 Verify hmd_index_dpRsystemFMI is 31 Verify hmd_flt_dpRsystemMFL is 1 Verify hmd_ctr_dpRfaultCounter is 4 Verify hmd_index_dpAsystemSPN is 521616 Verify hmd_index_dpAsystemFMI is 31 Verify hmd_flt_dpAsystemMFL is 1 Verify hmd_ctr_dpAfaultCounter is 4 Verify hmd_index_dpvSystemSPN is 521554 Verify hmd_index_dpvSystemFMI is 31 Verify hmd_flt_dpvSystemMFL is 1 Verify hmd_ctr_dpvFaultCounter is 4 Verify hmd_index_smSystemSPN is 521724 Verify hmd_index_smSystemFMI is 31 Verify hmd_flt_smSystemMFL is 1 Verify hmd_ctr_smFaultCounter is 4 Verify hmd_index_pdu1SystemSPN is 521784 Verify hmd_index_pdu1SystemFMI is 31 Verify hmd_flt_pdu1SystemMFL is 1 Verify hmd_ctr_pdu1FaultCounter is 4 Verify hmd_index_pdu2SystemSPN is 521793 Verify hmd_index_pdu2SystemFMI is 31 Verify hmd_flt_pdu2SystemMFL is 1 Verify hmd_ctr_pdu2FaultCounter is 4 Verify hmd_index_intcSystemSPN is 521674 Verify hmd_index_intcSystemFMI is 31 Verify hmd_flt_intcSystemMFL is 1 Verify hmd_ctr_intcFaultCounter is 4 At: t+14 Set dgps1d_flg_temperatureWarning to DGPS_WARNING_E Set dgps2d_flg_cpuOverload to DGPS_CPU_OVERLOAD_E Set vld_enum_vlErrorFR to VL_CRC_FALSH_E Set vld_enum_vlErrorFL to VL_INVALID_E Set vld_enum_vlErrorRR to VL_POWER_SUPPLY_ERROR_E Set vld_enum_vlErrorRL to VL_EXITATION_E Set acd_flg_leftPdlOrdValid to AC_INVALID_E Set dfd_enum_dmpForce1Err to DF_POWER_SUPPLY_ERROR_E Set dfd_enum_dmpForce2Err to DF_RAM_E Set dpd_enum_dmprFrontErrorCode to DP_CRC_ERROR_USER_E Set dpd_enum_dmprRearErrorCode to DP_CRC_ERROR_APP_E Set dpd_enum_dmprLockErrorCode to DP_LIMIT_EXCEEDED_E Set dpvd_flg_magnetError to DPV_NO_MAG_OR_MULTI_MAG_ERROR_E Set mmd_enum_systemMode to MM_SYSTEM_MODE_STEER_BY_WIRE_E Set smd_enum_safetyFailReason to SM_DAMPER_MALFUNCTION_E Set pdud_flg_pdu1Malfunction28V to PDU_MALFUNCTION_E Set pdud_flg_pdu2BackupExist to PDU_MALFUNCTION_E Set intcd_flg_connectivityP1Mic to INTC_NOT_CONNECTED_E Verify hmn_flt_dgps1TempWarning is 0 Verify hmn_flt_dgps2CpuOverload is 0 Verify hmn_flt_crcFalshErrorFR is 0 Verify hmn_flt_pltfmVrtclNotValidFL is 0 Verify hmn_flt_powerSupplyRR is 0 Verify hmn_flt_exitationErrorRL is 0 Verify hmn_flg_leftPdlOrdValid is 0 Verify hmn_flt_powerSupplyDf1 is 0 Verify hmn_flt_ramErrorDf2 is 0 Verify hmn_flt_crcErrUserDpF is 0 Verify hmn_flt_crcErrAppDpR is 0 Verify hmn_flt_limitExceededDpA is 0 Verify hmn_flt_dpvMagnetError is 0 Verify hmn_flt_damperMalfunction is 0 Verify hmn_flt_pdu1Malfunction28V is 0 Verify hmn_flg_pdu2BackupExist is 0 Verify hmn_flt_connectivityP1Mic is 0 Verify hmd_index_dgps1systemSPN is Not generated Verify hmd_index_dgps1systemFMI is Not generated Verify hmd_flt_dgps1systemMFL is Not generated Verify hmd_ctr_dgps1FaultCounter is Not generated Verify hmd_index_dgps2systemSPN is Not generated Verify hmd_index_dgps2systemFMI is Not generated Verify hmd_flt_dgps2systemMFL is Not generated Verify hmd_ctr_dgps2FaultCounter is Not generated Verify hmd_index_vlFRsystemSPN is Not generated Verify hmd_index_vlFRsystemFMI is Not generated Verify hmd_flt_vlFRsystemMFL is Not generated Verify hmd_ctr_vlFRfaultCounter is Not generated Verify hmd_index_vlFLsystemSPN is Not generated Verify hmd_index_vlFLsystemFMI is Not generated Verify hmd_flt_vlFLsystemMFL is Not generated Verify hmd_ctr_vlFLfaultCounter is Not generated Verify hmd_index_vlRRsystemSPN is Not generated Verify hmd_index_vlRRsystemFMI is Not generated Verify hmd_flt_vlRRsystemMFL is Not generated Verify hmd_ctr_vlRRfaultCounter is Not generated Verify hmd_index_vlRLsystemSPN is Not generated Verify hmd_index_vlRLsystemFMI is Not generated Verify hmd_flt_vlRLsystemMFL is Not generated Verify hmd_ctr_vlRLfaultCounter is Not generated Verify hmd_index_acSystemSPN is Not generated Verify hmd_index_acSystemFMI is Not generated Verify hmd_flt_acSystemMFL is Not generated Verify hmd_ctr_acFaultCounter is Not generated Verify hmd_index_df1SystemSPN is Not generated Verify hmd_index_df1SystemFMI is Not generated Verify hmd_flt_df1SystemMFL is Not generated Verify hmd_ctr_df1FaultCounter is Not generated Verify hmd_index_df2SystemSPN is Not generated Verify hmd_index_df2SystemFMI is Not generated Verify hmd_flt_df2SystemMFL is Not generated Verify hmd_ctr_df2FaultCounter is Not generated Verify hmd_index_dpFsystemSPN is Not generated Verify hmd_index_dpFsystemFMI is Not generated Verify hmd_flt_dpFsystemMFL is Not generated Verify hmd_ctr_dpFfaultCounter is Not generated Verify hmd_index_dpRsystemSPN is Not generated Verify hmd_index_dpRsystemFMI is Not generated Verify hmd_flt_dpRsystemMFL is Not generated Verify hmd_ctr_dpRfaultCounter is Not generated Verify hmd_index_dpAsystemSPN is Not generated Verify hmd_index_dpAsystemFMI is Not generated Verify hmd_flt_dpAsystemMFL is Not generated Verify hmd_ctr_dpAfaultCounter is Not generated Verify hmd_index_dpvSystemSPN is Not generated Verify hmd_index_dpvSystemFMI is Not generated Verify hmd_flt_dpvSystemMFL is Not generated Verify hmd_ctr_dpvFaultCounter is Not generated Verify hmd_index_smSystemSPN is Not generated Verify hmd_index_smSystemFMI is Not generated Verify hmd_flt_smSystemMFL is Not generated Verify hmd_ctr_smFaultCounter is Not generated Verify hmd_index_pdu1SystemSPN is Not generated Verify hmd_index_pdu1SystemFMI is Not generated Verify hmd_flt_pdu1SystemMFL is Not generated Verify hmd_ctr_pdu1FaultCounter is Not generated Verify hmd_index_pdu2SystemSPN is Not generated Verify hmd_index_pdu2SystemFMI is Not generated Verify hmd_flt_pdu2SystemMFL is Not generated Verify hmd_ctr_pdu2FaultCounter is Not generated Verify hmd_index_intcSystemSPN is Not generated Verify hmd_index_intcSystemFMI is Not generated Verify hmd_flt_intcSystemMFL is Not generated Verify hmd_ctr_intcFaultCounter is Not generated At: t+15 Set dgps1d_flg_temperatureWarning to DGPS_OK_E Set dgps2d_flg_cpuOverload to DGPS_CPU_NO_OVERLOAD_E Set vld_enum_vlErrorFR to VL_NO_ERROR_E Set vld_enum_vlErrorFL to VL_NO_ERROR_E Set vld_enum_vlErrorRR to VL_NO_ERROR_E Set vld_enum_vlErrorRL to VL_NO_ERROR_E Set acd_flg_leftPdlOrdValid to AC_VALID_E Set dfd_enum_dmpForce1Err to DF_NO_ERROR_E Set dfd_enum_dmpForce2Err to DF_NO_ERROR_E Set dpd_enum_dmprFrontErrorCode to DP_NO_ERROR_E Set dpd_enum_dmprRearErrorCode to DP_NO_ERROR_E Set dpd_enum_dmprLockErrorCode to DP_NO_ERROR_E Set dpvd_flg_magnetError to DPV_ONE_MAGNET_E Set mmd_enum_systemMode to MM_SYSTEM_MODE_STEER_BY_WIRE_E Set smd_enum_safetyFailReason to SM_NORMAL_E Set pdud_flg_pdu1Malfunction28V to PDU_NO_MALFUNCTION_E Set pdud_flg_pdu2BackupExist to PDU_BACKUP_EXIST_E Set intcd_flg_connectivityP1Mic to INTC_CONNECTED_E Verify hmn_flt_dgps1TempWarning is 1 Verify hmn_flt_dgps2CpuOverload is 1 Verify hmn_flt_crcFalshErrorFR is 1 Verify hmn_flt_pltfmVrtclNotValidFL is 1 Verify hmn_flt_powerSupplyRR is 1 Verify hmn_flt_exitationErrorRL is 1 Verify hmn_flg_leftPdlOrdValid is 1 Verify hmn_flt_powerSupplyDf1 is 1 Verify hmn_flt_ramErrorDf2 is 1 Verify hmn_flt_crcErrUserDpF is 1 Verify hmn_flt_crcErrAppDpR is 1 Verify hmn_flt_limitExceededDpA is 1 Verify hmn_flt_dpvMagnetError is 1 Verify hmn_flt_damperMalfunction is 1 Verify hmn_flt_pdu1Malfunction28V is 1 Verify hmn_flg_pdu2BackupExist is 1 Verify hmn_flt_connectivityP1Mic is 1 Verify hmd_index_dgps1systemSPN is 521514 Verify hmd_index_dgps1systemFMI is 31 Verify hmd_flt_dgps1systemMFL is 1 Verify hmd_ctr_dgps1FaultCounter is 4 Verify hmd_index_dgps2systemSPN is 521539 Verify hmd_index_dgps2systemFMI is 31 Verify hmd_flt_dgps2systemMFL is 1 Verify hmd_ctr_dgps2FaultCounter is 4 Verify hmd_index_vlFRsystemSPN is 521476 Verify hmd_index_vlFRsystemFMI is 31 Verify hmd_flt_vlFRsystemMFL is 1 Verify hmd_ctr_vlFRfaultCounter is 4 Verify hmd_index_vlFLsystemSPN is 521487 Verify hmd_index_vlFLsystemFMI is 31 Verify hmd_flt_vlFLsystemMFL is 1 Verify hmd_ctr_vlFLfaultCounter is 4 Verify hmd_index_vlRRsystemSPN is 521492 Verify hmd_index_vlRRsystemFMI is 31 Verify hmd_flt_vlRRsystemMFL is 1 Verify hmd_ctr_vlRRfaultCounter is 4 Verify hmd_index_vlRLsystemSPN is 521503 Verify hmd_index_vlRLsystemFMI is 31 Verify hmd_flt_vlRLsystemMFL is 1 Verify hmd_ctr_vlRLfaultCounter is 4 Verify hmd_index_acSystemSPN is 521654 Verify hmd_index_acSystemFMI is 31 Verify hmd_flt_acSystemMFL is 1 Verify hmd_ctr_acFaultCounter is 4 Verify hmd_index_df1SystemSPN is 521571 Verify hmd_index_df1SystemFMI is 31 Verify hmd_flt_df1SystemMFL is 1 Verify hmd_ctr_df1FaultCounter is 4 Verify hmd_index_df2SystemSPN is 521584 Verify hmd_index_df2SystemFMI is 31 Verify hmd_flt_df2SystemMFL is 1 Verify hmd_ctr_df2FaultCounter is 4 Verify hmd_index_dpFsystemSPN is 521594 Verify hmd_index_dpFsystemFMI is 31 Verify hmd_flt_dpFsystemMFL is 1 Verify hmd_ctr_dpFfaultCounter is 4 Verify hmd_index_dpRsystemSPN is 521605 Verify hmd_index_dpRsystemFMI is 31 Verify hmd_flt_dpRsystemMFL is 1 Verify hmd_ctr_dpRfaultCounter is 4 Verify hmd_index_dpAsystemSPN is 521616 Verify hmd_index_dpAsystemFMI is 31 Verify hmd_flt_dpAsystemMFL is 1 Verify hmd_ctr_dpAfaultCounter is 4 Verify hmd_index_dpvSystemSPN is 521554 Verify hmd_index_dpvSystemFMI is 31 Verify hmd_flt_dpvSystemMFL is 1 Verify hmd_ctr_dpvFaultCounter is 4 Verify hmd_index_smSystemSPN is 521724 Verify hmd_index_smSystemFMI is 31 Verify hmd_flt_smSystemMFL is 1 Verify hmd_ctr_smFaultCounter is 4 Verify hmd_index_pdu1SystemSPN is 521784 Verify hmd_index_pdu1SystemFMI is 31 Verify hmd_flt_pdu1SystemMFL is 1 Verify hmd_ctr_pdu1FaultCounter is 4 Verify hmd_index_pdu2SystemSPN is 521793 Verify hmd_index_pdu2SystemFMI is 31 Verify hmd_flt_pdu2SystemMFL is 1 Verify hmd_ctr_pdu2FaultCounter is 4 Verify hmd_index_intcSystemSPN is 521674 Verify hmd_index_intcSystemFMI is 31 Verify hmd_flt_intcSystemMFL is 1 Verify hmd_ctr_intcFaultCounter is 4 At: t+16 Set dgps1d_flg_temperatureWarning to DGPS_OK_E Set dgps2d_flg_cpuOverload to DGPS_CPU_NO_OVERLOAD_E Set vld_enum_vlErrorFR to VL_NO_ERROR_E Set vld_enum_vlErrorFL to VL_NO_ERROR_E Set vld_enum_vlErrorRR to VL_NO_ERROR_E Set vld_enum_vlErrorRL to VL_NO_ERROR_E Set acd_flg_leftPdlOrdValid to AC_VALID_E Set dfd_enum_dmpForce1Err to DF_NO_ERROR_E Set dfd_enum_dmpForce2Err to DF_NO_ERROR_E Set dpd_enum_dmprFrontErrorCode to DP_NO_ERROR_E Set dpd_enum_dmprRearErrorCode to DP_NO_ERROR_E Set dpd_enum_dmprLockErrorCode to DP_NO_ERROR_E Set dpvd_flg_magnetError to DPV_ONE_MAGNET_E Set mmd_enum_systemMode to MM_SYSTEM_MODE_STEER_BY_WIRE_E Set smd_enum_safetyFailReason to SM_NORMAL_E Set pdud_flg_pdu1Malfunction28V to PDU_NO_MALFUNCTION_E Set pdud_flg_pdu2BackupExist to PDU_BACKUP_EXIST_E Set intcd_flg_connectivityP1Mic to INTC_CONNECTED_E Verify hmn_flt_dgps1TempWarning is 0 Verify hmn_flt_dgps2CpuOverload is 0 Verify hmn_flt_crcFalshErrorFR is 0 Verify hmn_flt_pltfmVrtclNotValidFL is 0 Verify hmn_flt_powerSupplyRR is 0 Verify hmn_flt_exitationErrorRL is 0 Verify hmn_flg_leftPdlOrdValid is 0 Verify hmn_flt_powerSupplyDf1 is 0 Verify hmn_flt_ramErrorDf2 is 0 Verify hmn_flt_crcErrUserDpF is 0 Verify hmn_flt_crcErrAppDpR is 0 Verify hmn_flt_limitExceededDpA is 0 Verify hmn_flt_dpvMagnetError is 0 Verify hmn_flt_damperMalfunction is 0 Verify hmn_flt_pdu1Malfunction28V is 0 Verify hmn_flg_pdu2BackupExist is 0 Verify hmn_flt_connectivityP1Mic is 0 Verify hmd_index_dgps1systemSPN is Not generated Verify hmd_index_dgps1systemFMI is Not generated Verify hmd_flt_dgps1systemMFL is Not generated Verify hmd_ctr_dgps1FaultCounter is Not generated Verify hmd_index_dgps2systemSPN is Not generated Verify hmd_index_dgps2systemFMI is Not generated Verify hmd_flt_dgps2systemMFL is Not generated Verify hmd_ctr_dgps2FaultCounter is Not generated Verify hmd_index_vlFRsystemSPN is Not generated Verify hmd_index_vlFRsystemFMI is Not generated Verify hmd_flt_vlFRsystemMFL is Not generated Verify hmd_ctr_vlFRfaultCounter is Not generated Verify hmd_index_vlFLsystemSPN is Not generated Verify hmd_index_vlFLsystemFMI is Not generated Verify hmd_flt_vlFLsystemMFL is Not generated Verify hmd_ctr_vlFLfaultCounter is Not generated Verify hmd_index_vlRRsystemSPN is Not generated Verify hmd_index_vlRRsystemFMI is Not generated Verify hmd_flt_vlRRsystemMFL is Not generated Verify hmd_ctr_vlRRfaultCounter is Not generated Verify hmd_index_vlRLsystemSPN is Not generated Verify hmd_index_vlRLsystemFMI is Not generated Verify hmd_flt_vlRLsystemMFL is Not generated Verify hmd_ctr_vlRLfaultCounter is Not generated Verify hmd_index_acSystemSPN is Not generated Verify hmd_index_acSystemFMI is Not generated Verify hmd_flt_acSystemMFL is Not generated Verify hmd_ctr_acFaultCounter is Not generated Verify hmd_index_df1SystemSPN is Not generated Verify hmd_index_df1SystemFMI is Not generated Verify hmd_flt_df1SystemMFL is Not generated Verify hmd_ctr_df1FaultCounter is Not generated Verify hmd_index_df2SystemSPN is Not generated Verify hmd_index_df2SystemFMI is Not generated Verify hmd_flt_df2SystemMFL is Not generated Verify hmd_ctr_df2FaultCounter is Not generated Verify hmd_index_dpFsystemSPN is Not generated Verify hmd_index_dpFsystemFMI is Not generated Verify hmd_flt_dpFsystemMFL is Not generated Verify hmd_ctr_dpFfaultCounter is Not generated Verify hmd_index_dpRsystemSPN is Not generated Verify hmd_index_dpRsystemFMI is Not generated Verify hmd_flt_dpRsystemMFL is Not generated Verify hmd_ctr_dpRfaultCounter is Not generated Verify hmd_index_dpAsystemSPN is Not generated Verify hmd_index_dpAsystemFMI is Not generated Verify hmd_flt_dpAsystemMFL is Not generated Verify hmd_ctr_dpAfaultCounter is Not generated Verify hmd_index_dpvSystemSPN is Not generated Verify hmd_index_dpvSystemFMI is Not generated Verify hmd_flt_dpvSystemMFL is Not generated Verify hmd_ctr_dpvFaultCounter is Not generated Verify hmd_index_smSystemSPN is Not generated Verify hmd_index_smSystemFMI is Not generated Verify hmd_flt_smSystemMFL is Not generated Verify hmd_ctr_smFaultCounter is Not generated Verify hmd_index_pdu1SystemSPN is Not generated Verify hmd_index_pdu1SystemFMI is Not generated Verify hmd_flt_pdu1SystemMFL is Not generated Verify hmd_ctr_pdu1FaultCounter is Not generated Verify hmd_index_pdu2SystemSPN is Not generated Verify hmd_index_pdu2SystemFMI is Not generated Verify hmd_flt_pdu2SystemMFL is Not generated Verify hmd_ctr_pdu2FaultCounter is Not generated Verify hmd_index_intcSystemSPN is Not generated Verify hmd_index_intcSystemFMI is Not generated Verify hmd_flt_intcSystemMFL is Not generated Verify hmd_ctr_intcFaultCounter is Not generated At: t+17 Set dgps1d_flg_temperatureWarning to DGPS_WARNING_E Set dgps2d_flg_cpuOverload to DGPS_CPU_OVERLOAD_E Set vld_enum_vlErrorFR to VL_CRC_FALSH_E Set vld_enum_vlErrorFL to VL_INVALID_E Set vld_enum_vlErrorRR to VL_POWER_SUPPLY_ERROR_E Set vld_enum_vlErrorRL to VL_EXITATION_E Set acd_flg_leftPdlOrdValid to AC_INVALID_E Set dfd_enum_dmpForce1Err to DF_POWER_SUPPLY_ERROR_E Set dfd_enum_dmpForce2Err to DF_RAM_E Set dpd_enum_dmprFrontErrorCode to DP_CRC_ERROR_USER_E Set dpd_enum_dmprRearErrorCode to DP_CRC_ERROR_APP_E Set dpd_enum_dmprLockErrorCode to DP_LIMIT_EXCEEDED_E Set dpvd_flg_magnetError to DPV_NO_MAG_OR_MULTI_MAG_ERROR_E Set mmd_enum_systemMode to MM_SYSTEM_MODE_STEER_BY_WIRE_E Set smd_enum_safetyFailReason to SM_DAMPER_MALFUNCTION_E Set pdud_flg_pdu1Malfunction28V to PDU_MALFUNCTION_E Set pdud_flg_pdu2BackupExist to PDU_MALFUNCTION_E Set intcd_flg_connectivityP1Mic to INTC_NOT_CONNECTED_E Verify hmn_flt_dgps1TempWarning is 1 Verify hmn_flt_dgps2CpuOverload is 1 Verify hmn_flt_crcFalshErrorFR is 1 Verify hmn_flt_pltfmVrtclNotValidFL is 1 Verify hmn_flt_powerSupplyRR is 1 Verify hmn_flt_exitationErrorRL is 1 Verify hmn_flg_leftPdlOrdValid is 1 Verify hmn_flt_powerSupplyDf1 is 1 Verify hmn_flt_ramErrorDf2 is 1 Verify hmn_flt_crcErrUserDpF is 1 Verify hmn_flt_crcErrAppDpR is 1 Verify hmn_flt_limitExceededDpA is 1 Verify hmn_flt_dpvMagnetError is 1 Verify hmn_flt_damperMalfunction is 1 Verify hmn_flt_pdu1Malfunction28V is 1 Verify hmn_flg_pdu2BackupExist is 1 Verify hmn_flt_connectivityP1Mic is 1 Verify hmd_index_dgps1systemSPN is 521514 Verify hmd_index_dgps1systemFMI is 31 Verify hmd_flt_dgps1systemMFL is 1 Verify hmd_ctr_dgps1FaultCounter is 5 Verify hmd_index_dgps2systemSPN is 521539 Verify hmd_index_dgps2systemFMI is 31 Verify hmd_flt_dgps2systemMFL is 1 Verify hmd_ctr_dgps2FaultCounter is 5 Verify hmd_index_vlFRsystemSPN is 521476 Verify hmd_index_vlFRsystemFMI is 31 Verify hmd_flt_vlFRsystemMFL is 1 Verify hmd_ctr_vlFRfaultCounter is 5 Verify hmd_index_vlFLsystemSPN is 521487 Verify hmd_index_vlFLsystemFMI is 31 Verify hmd_flt_vlFLsystemMFL is 1 Verify hmd_ctr_vlFLfaultCounter is 5 Verify hmd_index_vlRRsystemSPN is 521492 Verify hmd_index_vlRRsystemFMI is 31 Verify hmd_flt_vlRRsystemMFL is 1 Verify hmd_ctr_vlRRfaultCounter is 5 Verify hmd_index_vlRLsystemSPN is 521503 Verify hmd_index_vlRLsystemFMI is 31 Verify hmd_flt_vlRLsystemMFL is 1 Verify hmd_ctr_vlRLfaultCounter is 5 Verify hmd_index_acSystemSPN is 521654 Verify hmd_index_acSystemFMI is 31 Verify hmd_flt_acSystemMFL is 1 Verify hmd_ctr_acFaultCounter is 5 Verify hmd_index_df1SystemSPN is 521571 Verify hmd_index_df1SystemFMI is 31 Verify hmd_flt_df1SystemMFL is 1 Verify hmd_ctr_df1FaultCounter is 5 Verify hmd_index_df2SystemSPN is 521584 Verify hmd_index_df2SystemFMI is 31 Verify hmd_flt_df2SystemMFL is 1 Verify hmd_ctr_df2FaultCounter is 5 Verify hmd_index_dpFsystemSPN is 521594 Verify hmd_index_dpFsystemFMI is 31 Verify hmd_flt_dpFsystemMFL is 1 Verify hmd_ctr_dpFfaultCounter is 5 Verify hmd_index_dpRsystemSPN is 521605 Verify hmd_index_dpRsystemFMI is 31 Verify hmd_flt_dpRsystemMFL is 1 Verify hmd_ctr_dpRfaultCounter is 5 Verify hmd_index_dpAsystemSPN is 521616 Verify hmd_index_dpAsystemFMI is 31 Verify hmd_flt_dpAsystemMFL is 1 Verify hmd_ctr_dpAfaultCounter is 5 Verify hmd_index_dpvSystemSPN is 521554 Verify hmd_index_dpvSystemFMI is 31 Verify hmd_flt_dpvSystemMFL is 1 Verify hmd_ctr_dpvFaultCounter is 5 Verify hmd_index_smSystemSPN is 521724 Verify hmd_index_smSystemFMI is 31 Verify hmd_flt_smSystemMFL is 1 Verify hmd_ctr_smFaultCounter is 5 Verify hmd_index_pdu1SystemSPN is 521784 Verify hmd_index_pdu1SystemFMI is 31 Verify hmd_flt_pdu1SystemMFL is 1 Verify hmd_ctr_pdu1FaultCounter is 5 Verify hmd_index_pdu2SystemSPN is 521793 Verify hmd_index_pdu2SystemFMI is 31 Verify hmd_flt_pdu2SystemMFL is 1 Verify hmd_ctr_pdu2FaultCounter is 5 Verify hmd_index_intcSystemSPN is 521674 Verify hmd_index_intcSystemFMI is 31 Verify hmd_flt_intcSystemMFL is 1 Verify hmd_ctr_intcFaultCounter is 5 |  | NORMAL | Nom/Nom | Test Case | SSDD-L-23596 SSDD-L-35423 |  |  | hm_mfl_ref\DGPS1 hm_mfl_ref\DGPS2 hm_mfl_ref\VIFR hm_mfl_ref\VIFL hm_mfl_ref\VIRR hm_mfl_ref\VIRL hm_mfl_ref\AC hm_mfl_ref\DF1 hm_mfl_ref\DF2 hm_mfl_ref\DPrFront hm_mfl_ref\DPrRear hm_mfl_ref\DPrAutoLock hm_mfl_ref\DPV hm_mfl_ref\SM hm_mfl_ref\PDU1 hm_mfl_ref\PDU2 hm_mfl_ref\intc | Continuation of TC : TXB-HLC-TC_14617
TXB-HLC-TC_14620 | 4.1.2.16.0-775 |  | At: t+18 Set dgps1d_flg_temperatureWarning to DGPS_WARNING_E Set dgps2d_flg_cpuOverload to DGPS_CPU_OVERLOAD_E Set vld_enum_vlErrorFR to VL_CRC_FALSH_E Set vld_enum_vlErrorFL to VL_INVALID_E Set vld_enum_vlErrorRR to VL_POWER_SUPPLY_ERROR_E Set vld_enum_vlErrorRL to VL_EXITATION_E Set acd_flg_leftPdlOrdValid to AC_INVALID_E Set dfd_enum_dmpForce1Err to DF_POWER_SUPPLY_ERROR_E Set dfd_enum_dmpForce2Err to DF_RAM_E Set dpd_enum_dmprFrontErrorCode to DP_CRC_ERROR_USER_E Set dpd_enum_dmprRearErrorCode to DP_CRC_ERROR_APP_E Set dpd_enum_dmprLockErrorCode to DP_LIMIT_EXCEEDED_E Set dpvd_flg_magnetError to DPV_NO_MAG_OR_MULTI_MAG_ERROR_E Set mmd_enum_systemMode to MM_SYSTEM_MODE_STEER_BY_WIRE_E Set smd_enum_safetyFailReason to SM_DAMPER_MALFUNCTION_E Set pdud_flg_pdu1Malfunction28V to PDU_MALFUNCTION_E Set pdud_flg_pdu2BackupExist to PDU_MALFUNCTION_E Set intcd_flg_connectivityP1Mic to INTC_NOT_CONNECTED_E Verify hmn_flt_dgps1TempWarning is 0 Verify hmn_flt_dgps2CpuOverload is 0 Verify hmn_flt_crcFalshErrorFR is 0 Verify hmn_flt_pltfmVrtclNotValidFL is 0 Verify hmn_flt_powerSupplyRR is 0 Verify hmn_flt_exitationErrorRL is 0 Verify hmn_flg_leftPdlOrdValid is 0 Verify hmn_flt_powerSupplyDf1 is 0 Verify hmn_flt_ramErrorDf2 is 0 Verify hmn_flt_crcErrUserDpF is 0 Verify hmn_flt_crcErrAppDpR is 0 Verify hmn_flt_limitExceededDpA is 0 Verify hmn_flt_dpvMagnetError is 0 Verify hmn_flt_damperMalfunction is 0 Verify hmn_flt_pdu1Malfunction28V is 0 Verify hmn_flg_pdu2BackupExist is 0 Verify hmn_flt_connectivityP1Mic is 0 Verify hmd_index_dgps1systemSPN is Not generated Verify hmd_index_dgps1systemFMI is Not generated Verify hmd_flt_dgps1systemMFL is Not generated Verify hmd_ctr_dgps1FaultCounter is Not generated Verify hmd_index_dgps2systemSPN is Not generated Verify hmd_index_dgps2systemFMI is Not generated Verify hmd_flt_dgps2systemMFL is Not generated Verify hmd_ctr_dgps2FaultCounter is Not generated Verify hmd_index_vlFRsystemSPN is Not generated Verify hmd_index_vlFRsystemFMI is Not generated Verify hmd_flt_vlFRsystemMFL is Not generated Verify hmd_ctr_vlFRfaultCounter is Not generated Verify hmd_index_vlFLsystemSPN is Not generated Verify hmd_index_vlFLsystemFMI is Not generated Verify hmd_flt_vlFLsystemMFL is Not generated Verify hmd_ctr_vlFLfaultCounter is Not generated Verify hmd_index_vlRRsystemSPN is Not generated Verify hmd_index_vlRRsystemFMI is Not generated Verify hmd_flt_vlRRsystemMFL is Not generated Verify hmd_ctr_vlRRfaultCounter is Not generated Verify hmd_index_vlRLsystemSPN is Not generated Verify hmd_index_vlRLsystemFMI is Not generated Verify hmd_flt_vlRLsystemMFL is Not generated Verify hmd_ctr_vlRLfaultCounter is Not generated Verify hmd_index_acSystemSPN is Not generated Verify hmd_index_acSystemFMI is Not generated Verify hmd_flt_acSystemMFL is Not generated Verify hmd_ctr_acFaultCounter is Not generated Verify hmd_index_df1SystemSPN is Not generated Verify hmd_index_df1SystemFMI is Not generated Verify hmd_flt_df1SystemMFL is Not generated Verify hmd_ctr_df1FaultCounter is Not generated Verify hmd_index_df2SystemSPN is Not generated Verify hmd_index_df2SystemFMI is Not generated Verify hmd_flt_df2SystemMFL is Not generated Verify hmd_ctr_df2FaultCounter is Not generated Verify hmd_index_dpFsystemSPN is Not generated Verify hmd_index_dpFsystemFMI is Not generated Verify hmd_flt_dpFsystemMFL is Not generated Verify hmd_ctr_dpFfaultCounter is Not generated Verify hmd_index_dpRsystemSPN is Not generated Verify hmd_index_dpRsystemFMI is Not generated Verify hmd_flt_dpRsystemMFL is Not generated Verify hmd_ctr_dpRfaultCounter is Not generated Verify hmd_index_dpAsystemSPN is Not generated Verify hmd_index_dpAsystemFMI is Not generated Verify hmd_flt_dpAsystemMFL is Not generated Verify hmd_ctr_dpAfaultCounter is Not generated Verify hmd_index_dpvSystemSPN is Not generated Verify hmd_index_dpvSystemFMI is Not generated Verify hmd_flt_dpvSystemMFL is Not generated Verify hmd_ctr_dpvFaultCounter is Not generated Verify hmd_index_smSystemSPN is Not generated Verify hmd_index_smSystemFMI is Not generated Verify hmd_flt_smSystemMFL is Not generated Verify hmd_ctr_smFaultCounter is Not generated Verify hmd_index_pdu1SystemSPN is Not generated Verify hmd_index_pdu1SystemFMI is Not generated Verify hmd_flt_pdu1SystemMFL is Not generated Verify hmd_ctr_pdu1FaultCounter is Not generated Verify hmd_index_pdu2SystemSPN is Not generated Verify hmd_index_pdu2SystemFMI is Not generated Verify hmd_flt_pdu2SystemMFL is Not generated Verify hmd_ctr_pdu2FaultCounter is Not generated Verify hmd_index_intcSystemSPN is Not generated Verify hmd_index_intcSystemFMI is Not generated Verify hmd_flt_intcSystemMFL is Not generated Verify hmd_ctr_intcFaultCounter is Not generated At: t+19 Set dgps1d_flg_temperatureWarning to DGPS_OK_E Set dgps2d_flg_cpuOverload to DGPS_CPU_NO_OVERLOAD_E Set vld_enum_vlErrorFR to VL_NO_ERROR_E Set vld_enum_vlErrorFL to VL_NO_ERROR_E Set vld_enum_vlErrorRR to VL_NO_ERROR_E Set vld_enum_vlErrorRL to VL_NO_ERROR_E Set acd_flg_leftPdlOrdValid to AC_VALID_E Set dfd_enum_dmpForce1Err to DF_NO_ERROR_E Set dfd_enum_dmpForce2Err to DF_NO_ERROR_E Set dpd_enum_dmprFrontErrorCode to DP_NO_ERROR_E Set dpd_enum_dmprRearErrorCode to DP_NO_ERROR_E Set dpd_enum_dmprLockErrorCode to DP_NO_ERROR_E Set dpvd_flg_magnetError to DPV_ONE_MAGNET_E Set mmd_enum_systemMode to MM_SYSTEM_MODE_STEER_BY_WIRE_E Set smd_enum_safetyFailReason to SM_NORMAL_E Set pdud_flg_pdu1Malfunction28V to PDU_NO_MALFUNCTION_E Set pdud_flg_pdu2BackupExist to PDU_BACKUP_EXIST_E Set intcd_flg_connectivityP1Mic to INTC_CONNECTED_E Verify hmn_flt_dgps1TempWarning is 1 Verify hmn_flt_dgps2CpuOverload is 1 Verify hmn_flt_crcFalshErrorFR is 1 Verify hmn_flt_pltfmVrtclNotValidFL is 1 Verify hmn_flt_powerSupplyRR is 1 Verify hmn_flt_exitationErrorRL is 1 Verify hmn_flg_leftPdlOrdValid is 1 Verify hmn_flt_powerSupplyDf1 is 1 Verify hmn_flt_ramErrorDf2 is 1 Verify hmn_flt_crcErrUserDpF is 1 Verify hmn_flt_crcErrAppDpR is 1 Verify hmn_flt_limitExceededDpA is 1 Verify hmn_flt_dpvMagnetError is 1 Verify hmn_flt_damperMalfunction is 1 Verify hmn_flt_pdu1Malfunction28V is 1 Verify hmn_flg_pdu2BackupExist is 1 Verify hmn_flt_connectivityP1Mic is 1 Verify hmd_index_dgps1systemSPN is 521514 Verify hmd_index_dgps1systemFMI is 31 Verify hmd_flt_dgps1systemMFL is 1 Verify hmd_ctr_dgps1FaultCounter is 5 Verify hmd_index_dgps2systemSPN is 521539 Verify hmd_index_dgps2systemFMI is 31 Verify hmd_flt_dgps2systemMFL is 1 Verify hmd_ctr_dgps2FaultCounter is 5 Verify hmd_index_vlFRsystemSPN is 521476 Verify hmd_index_vlFRsystemFMI is 31 Verify hmd_flt_vlFRsystemMFL is 1 Verify hmd_ctr_vlFRfaultCounter is 5 Verify hmd_index_vlFLsystemSPN is 521487 Verify hmd_index_vlFLsystemFMI is 31 Verify hmd_flt_vlFLsystemMFL is 1 Verify hmd_ctr_vlFLfaultCounter is 5 Verify hmd_index_vlRRsystemSPN is 521492 Verify hmd_index_vlRRsystemFMI is 31 Verify hmd_flt_vlRRsystemMFL is 1 Verify hmd_ctr_vlRRfaultCounter is 5 Verify hmd_index_vlRLsystemSPN is 521503 Verify hmd_index_vlRLsystemFMI is 31 Verify hmd_flt_vlRLsystemMFL is 1 Verify hmd_ctr_vlRLfaultCounter is 5 Verify hmd_index_acSystemSPN is 521654 Verify hmd_index_acSystemFMI is 31 Verify hmd_flt_acSystemMFL is 1 Verify hmd_ctr_acFaultCounter is 5 Verify hmd_index_df1SystemSPN is 521571 Verify hmd_index_df1SystemFMI is 31 Verify hmd_flt_df1SystemMFL is 1 Verify hmd_ctr_df1FaultCounter is 5 Verify hmd_index_df2SystemSPN is 521584 Verify hmd_index_df2SystemFMI is 31 Verify hmd_flt_df2SystemMFL is 1 Verify hmd_ctr_df2FaultCounter is 5 Verify hmd_index_dpFsystemSPN is 521594 Verify hmd_index_dpFsystemFMI is 31 Verify hmd_flt_dpFsystemMFL is 1 Verify hmd_ctr_dpFfaultCounter is 5 Verify hmd_index_dpRsystemSPN is 521605 Verify hmd_index_dpRsystemFMI is 31 Verify hmd_flt_dpRsystemMFL is 1 Verify hmd_ctr_dpRfaultCounter is 5 Verify hmd_index_dpAsystemSPN is 521616 Verify hmd_index_dpAsystemFMI is 31 Verify hmd_flt_dpAsystemMFL is 1 Verify hmd_ctr_dpAfaultCounter is 5 Verify hmd_index_dpvSystemSPN is 521554 Verify hmd_index_dpvSystemFMI is 31 Verify hmd_flt_dpvSystemMFL is 1 Verify hmd_ctr_dpvFaultCounter is 5 Verify hmd_index_smSystemSPN is 521724 Verify hmd_index_smSystemFMI is 31 Verify hmd_flt_smSystemMFL is 1 Verify hmd_ctr_smFaultCounter is 5 Verify hmd_index_pdu1SystemSPN is 521784 Verify hmd_index_pdu1SystemFMI is 31 Verify hmd_flt_pdu1SystemMFL is 1 Verify hmd_ctr_pdu1FaultCounter is 5 Verify hmd_index_pdu2SystemSPN is 521793 Verify hmd_index_pdu2SystemFMI is 31 Verify hmd_flt_pdu2SystemMFL is 1 Verify hmd_ctr_pdu2FaultCounter is 5 Verify hmd_index_intcSystemSPN is 521674 Verify hmd_index_intcSystemFMI is 31 Verify hmd_flt_intcSystemMFL is 1 Verify hmd_ctr_intcFaultCounter is 5 At: t+20 Set dgps1d_flg_temperatureWarning to DGPS_OK_E Set dgps2d_flg_cpuOverload to DGPS_CPU_NO_OVERLOAD_E Set vld_enum_vlErrorFR to VL_NO_ERROR_E Set vld_enum_vlErrorFL to VL_NO_ERROR_E Set vld_enum_vlErrorRR to VL_NO_ERROR_E Set vld_enum_vlErrorRL to VL_NO_ERROR_E Set acd_flg_leftPdlOrdValid to AC_VALID_E Set dfd_enum_dmpForce1Err to DF_NO_ERROR_E Set dfd_enum_dmpForce2Err to DF_NO_ERROR_E Set dpd_enum_dmprFrontErrorCode to DP_NO_ERROR_E Set dpd_enum_dmprRearErrorCode to DP_NO_ERROR_E Set dpd_enum_dmprLockErrorCode to DP_NO_ERROR_E Set dpvd_flg_magnetError to DPV_ONE_MAGNET_E Set mmd_enum_systemMode to MM_SYSTEM_MODE_STEER_BY_WIRE_E Set smd_enum_safetyFailReason to SM_NORMAL_E Set pdud_flg_pdu1Malfunction28V to PDU_NO_MALFUNCTION_E Set pdud_flg_pdu2BackupExist to PDU_BACKUP_EXIST_E Set intcd_flg_connectivityP1Mic to INTC_CONNECTED_E Verify hmn_flt_dgps1TempWarning is 0 Verify hmn_flt_dgps2CpuOverload is 0 Verify hmn_flt_crcFalshErrorFR is 0 Verify hmn_flt_pltfmVrtclNotValidFL is 0 Verify hmn_flt_powerSupplyRR is 0 Verify hmn_flt_exitationErrorRL is 0 Verify hmn_flg_leftPdlOrdValid is 0 Verify hmn_flt_powerSupplyDf1 is 0 Verify hmn_flt_ramErrorDf2 is 0 Verify hmn_flt_crcErrUserDpF is 0 Verify hmn_flt_crcErrAppDpR is 0 Verify hmn_flt_limitExceededDpA is 0 Verify hmn_flt_dpvMagnetError is 0 Verify hmn_flt_damperMalfunction is 0 Verify hmn_flt_pdu1Malfunction28V is 0 Verify hmn_flg_pdu2BackupExist is 0 Verify hmn_flt_connectivityP1Mic is 0 Verify hmd_index_dgps1systemSPN is Not generated Verify hmd_index_dgps1systemFMI is Not generated Verify hmd_flt_dgps1systemMFL is Not generated Verify hmd_ctr_dgps1FaultCounter is Not generated Verify hmd_index_dgps2systemSPN is Not generated Verify hmd_index_dgps2systemFMI is Not generated Verify hmd_flt_dgps2systemMFL is Not generated Verify hmd_ctr_dgps2FaultCounter is Not generated Verify hmd_index_vlFRsystemSPN is Not generated Verify hmd_index_vlFRsystemFMI is Not generated Verify hmd_flt_vlFRsystemMFL is Not generated Verify hmd_ctr_vlFRfaultCounter is Not generated Verify hmd_index_vlFLsystemSPN is Not generated Verify hmd_index_vlFLsystemFMI is Not generated Verify hmd_flt_vlFLsystemMFL is Not generated Verify hmd_ctr_vlFLfaultCounter is Not generated Verify hmd_index_vlRRsystemSPN is Not generated Verify hmd_index_vlRRsystemFMI is Not generated Verify hmd_flt_vlRRsystemMFL is Not generated Verify hmd_ctr_vlRRfaultCounter is Not generated Verify hmd_index_vlRLsystemSPN is Not generated Verify hmd_index_vlRLsystemFMI is Not generated Verify hmd_flt_vlRLsystemMFL is Not generated Verify hmd_ctr_vlRLfaultCounter is Not generated Verify hmd_index_acSystemSPN is Not generated Verify hmd_index_acSystemFMI is Not generated Verify hmd_flt_acSystemMFL is Not generated Verify hmd_ctr_acFaultCounter is Not generated Verify hmd_index_df1SystemSPN is Not generated Verify hmd_index_df1SystemFMI is Not generated Verify hmd_flt_df1SystemMFL is Not generated Verify hmd_ctr_df1FaultCounter is Not generated Verify hmd_index_df2SystemSPN is Not generated Verify hmd_index_df2SystemFMI is Not generated Verify hmd_flt_df2SystemMFL is Not generated Verify hmd_ctr_df2FaultCounter is Not generated Verify hmd_index_dpFsystemSPN is Not generated Verify hmd_index_dpFsystemFMI is Not generated Verify hmd_flt_dpFsystemMFL is Not generated Verify hmd_ctr_dpFfaultCounter is Not generated Verify hmd_index_dpRsystemSPN is Not generated Verify hmd_index_dpRsystemFMI is Not generated Verify hmd_flt_dpRsystemMFL is Not generated Verify hmd_ctr_dpRfaultCounter is Not generated Verify hmd_index_dpAsystemSPN is Not generated Verify hmd_index_dpAsystemFMI is Not generated Verify hmd_flt_dpAsystemMFL is Not generated Verify hmd_ctr_dpAfaultCounter is Not generated Verify hmd_index_dpvSystemSPN is Not generated Verify hmd_index_dpvSystemFMI is Not generated Verify hmd_flt_dpvSystemMFL is Not generated Verify hmd_ctr_dpvFaultCounter is Not generated Verify hmd_index_smSystemSPN is Not generated Verify hmd_index_smSystemFMI is Not generated Verify hmd_flt_smSystemMFL is Not generated Verify hmd_ctr_smFaultCounter is Not generated Verify hmd_index_pdu1SystemSPN is Not generated Verify hmd_index_pdu1SystemFMI is Not generated Verify hmd_flt_pdu1SystemMFL is Not generated Verify hmd_ctr_pdu1FaultCounter is Not generated Verify hmd_index_pdu2SystemSPN is Not generated Verify hmd_index_pdu2SystemFMI is Not generated Verify hmd_flt_pdu2SystemMFL is Not generated Verify hmd_ctr_pdu2FaultCounter is Not generated Verify hmd_index_intcSystemSPN is Not generated Verify hmd_index_intcSystemFMI is Not generated Verify hmd_flt_intcSystemMFL is Not generated Verify hmd_ctr_intcFaultCounter is Not generated At: t+21 Set dgps1d_flg_temperatureWarning to DGPS_WARNING_E Set dgps2d_flg_cpuOverload to DGPS_CPU_OVERLOAD_E Set vld_enum_vlErrorFR to VL_CRC_FALSH_E Set vld_enum_vlErrorFL to VL_INVALID_E Set vld_enum_vlErrorRR to VL_POWER_SUPPLY_ERROR_E Set vld_enum_vlErrorRL to VL_EXITATION_E Set acd_flg_leftPdlOrdValid to AC_INVALID_E Set dfd_enum_dmpForce1Err to DF_POWER_SUPPLY_ERROR_E Set dfd_enum_dmpForce2Err to DF_RAM_E Set dpd_enum_dmprFrontErrorCode to DP_CRC_ERROR_USER_E Set dpd_enum_dmprRearErrorCode to DP_CRC_ERROR_APP_E Set dpd_enum_dmprLockErrorCode to DP_LIMIT_EXCEEDED_E Set dpvd_flg_magnetError to DPV_NO_MAG_OR_MULTI_MAG_ERROR_E Set mmd_enum_systemMode to MM_SYSTEM_MODE_STEER_BY_WIRE_E Set smd_enum_safetyFailReason to SM_DAMPER_MALFUNCTION_E Set pdud_flg_pdu1Malfunction28V to PDU_MALFUNCTION_E Set pdud_flg_pdu2BackupExist to PDU_MALFUNCTION_E Set intcd_flg_connectivityP1Mic to INTC_NOT_CONNECTED_E Verify hmn_flt_dgps1TempWarning is 1 Verify hmn_flt_dgps2CpuOverload is 1 Verify hmn_flt_crcFalshErrorFR is 1 Verify hmn_flt_pltfmVrtclNotValidFL is 1 Verify hmn_flt_powerSupplyRR is 1 Verify hmn_flt_exitationErrorRL is 1 Verify hmn_flg_leftPdlOrdValid is 1 Verify hmn_flt_powerSupplyDf1 is 1 Verify hmn_flt_ramErrorDf2 is 1 Verify hmn_flt_crcErrUserDpF is 1 Verify hmn_flt_crcErrAppDpR is 1 Verify hmn_flt_limitExceededDpA is 1 Verify hmn_flt_dpvMagnetError is 1 Verify hmn_flt_damperMalfunction is 1 Verify hmn_flt_pdu1Malfunction28V is 1 Verify hmn_flg_pdu2BackupExist is 1 Verify hmn_flt_connectivityP1Mic is 1 Verify hmd_index_dgps1systemSPN is 521514 Verify hmd_index_dgps1systemFMI is 31 Verify hmd_flt_dgps1systemMFL is 1 Verify hmd_ctr_dgps1FaultCounter is 6 Verify hmd_index_dgps2systemSPN is 521539 Verify hmd_index_dgps2systemFMI is 31 Verify hmd_flt_dgps2systemMFL is 1 Verify hmd_ctr_dgps2FaultCounter is 6 Verify hmd_index_vlFRsystemSPN is 521476 Verify hmd_index_vlFRsystemFMI is 31 Verify hmd_flt_vlFRsystemMFL is 1 Verify hmd_ctr_vlFRfaultCounter is 6 Verify hmd_index_vlFLsystemSPN is 521487 Verify hmd_index_vlFLsystemFMI is 31 Verify hmd_flt_vlFLsystemMFL is 1 Verify hmd_ctr_vlFLfaultCounter is 6 Verify hmd_index_vlRRsystemSPN is 521492 Verify hmd_index_vlRRsystemFMI is 31 Verify hmd_flt_vlRRsystemMFL is 1 Verify hmd_ctr_vlRRfaultCounter is 6 Verify hmd_index_vlRLsystemSPN is 521503 Verify hmd_index_vlRLsystemFMI is 31 Verify hmd_flt_vlRLsystemMFL is 1 Verify hmd_ctr_vlRLfaultCounter is 6 Verify hmd_index_acSystemSPN is 521654 Verify hmd_index_acSystemFMI is 31 Verify hmd_flt_acSystemMFL is 1 Verify hmd_ctr_acFaultCounter is 6 Verify hmd_index_df1SystemSPN is 521571 Verify hmd_index_df1SystemFMI is 31 Verify hmd_flt_df1SystemMFL is 1 Verify hmd_ctr_df1FaultCounter is 6 Verify hmd_index_df2SystemSPN is 521584 Verify hmd_index_df2SystemFMI is 31 Verify hmd_flt_df2SystemMFL is 1 Verify hmd_ctr_df2FaultCounter is 6 Verify hmd_index_dpFsystemSPN is 521594 Verify hmd_index_dpFsystemFMI is 31 Verify hmd_flt_dpFsystemMFL is 1 Verify hmd_ctr_dpFfaultCounter is 6 Verify hmd_index_dpRsystemSPN is 521605 Verify hmd_index_dpRsystemFMI is 31 Verify hmd_flt_dpRsystemMFL is 1 Verify hmd_ctr_dpRfaultCounter is 6 Verify hmd_index_dpAsystemSPN is 521616 Verify hmd_index_dpAsystemFMI is 31 Verify hmd_flt_dpAsystemMFL is 1 Verify hmd_ctr_dpAfaultCounter is 6 Verify hmd_index_dpvSystemSPN is 521554 Verify hmd_index_dpvSystemFMI is 31 Verify hmd_flt_dpvSystemMFL is 1 Verify hmd_ctr_dpvFaultCounter is 6 Verify hmd_index_smSystemSPN is 521724 Verify hmd_index_smSystemFMI is 31 Verify hmd_flt_smSystemMFL is 1 Verify hmd_ctr_smFaultCounter is 6 Verify hmd_index_pdu1SystemSPN is 521784 Verify hmd_index_pdu1SystemFMI is 31 Verify hmd_flt_pdu1SystemMFL is 1 Verify hmd_ctr_pdu1FaultCounter is 6 Verify hmd_index_pdu2SystemSPN is 521793 Verify hmd_index_pdu2SystemFMI is 31 Verify hmd_flt_pdu2SystemMFL is 1 Verify hmd_ctr_pdu2FaultCounter is 6 Verify hmd_index_intcSystemSPN is 521674 Verify hmd_index_intcSystemFMI is 31 Verify hmd_flt_intcSystemMFL is 1 Verify hmd_ctr_intcFaultCounter is 6 At: t+22 Set dgps1d_flg_temperatureWarning to DGPS_WARNING_E Set dgps2d_flg_cpuOverload to DGPS_CPU_OVERLOAD_E Set vld_enum_vlErrorFR to VL_CRC_FALSH_E Set vld_enum_vlErrorFL to VL_INVALID_E Set vld_enum_vlErrorRR to VL_POWER_SUPPLY_ERROR_E Set vld_enum_vlErrorRL to VL_EXITATION_E Set acd_flg_leftPdlOrdValid to AC_INVALID_E Set dfd_enum_dmpForce1Err to DF_POWER_SUPPLY_ERROR_E Set dfd_enum_dmpForce2Err to DF_RAM_E Set dpd_enum_dmprFrontErrorCode to DP_CRC_ERROR_USER_E Set dpd_enum_dmprRearErrorCode to DP_CRC_ERROR_APP_E Set dpd_enum_dmprLockErrorCode to DP_LIMIT_EXCEEDED_E Set dpvd_flg_magnetError to DPV_NO_MAG_OR_MULTI_MAG_ERROR_E Set mmd_enum_systemMode to MM_SYSTEM_MODE_STEER_BY_WIRE_E Set smd_enum_safetyFailReason to SM_DAMPER_MALFUNCTION_E Set pdud_flg_pdu1Malfunction28V to PDU_MALFUNCTION_E Set pdud_flg_pdu2BackupExist to PDU_MALFUNCTION_E Set intcd_flg_connectivityP1Mic to INTC_NOT_CONNECTED_E Verify hmn_flt_dgps1TempWarning is 0 Verify hmn_flt_dgps2CpuOverload is 0 Verify hmn_flt_crcFalshErrorFR is 0 Verify hmn_flt_pltfmVrtclNotValidFL is 0 Verify hmn_flt_powerSupplyRR is 0 Verify hmn_flt_exitationErrorRL is 0 Verify hmn_flg_leftPdlOrdValid is 0 Verify hmn_flt_powerSupplyDf1 is 0 Verify hmn_flt_ramErrorDf2 is 0 Verify hmn_flt_crcErrUserDpF is 0 Verify hmn_flt_crcErrAppDpR is 0 Verify hmn_flt_limitExceededDpA is 0 Verify hmn_flt_dpvMagnetError is 0 Verify hmn_flt_damperMalfunction is 0 Verify hmn_flt_pdu1Malfunction28V is 0 Verify hmn_flg_pdu2BackupExist is 0 Verify hmn_flt_connectivityP1Mic is 0 Verify hmd_index_dgps1systemSPN is Not generated Verify hmd_index_dgps1systemFMI is Not generated Verify hmd_flt_dgps1systemMFL is Not generated Verify hmd_ctr_dgps1FaultCounter is Not generated Verify hmd_index_dgps2systemSPN is Not generated Verify hmd_index_dgps2systemFMI is Not generated Verify hmd_flt_dgps2systemMFL is Not generated Verify hmd_ctr_dgps2FaultCounter is Not generated Verify hmd_index_vlFRsystemSPN is Not generated Verify hmd_index_vlFRsystemFMI is Not generated Verify hmd_flt_vlFRsystemMFL is Not generated Verify hmd_ctr_vlFRfaultCounter is Not generated Verify hmd_index_vlFLsystemSPN is Not generated Verify hmd_index_vlFLsystemFMI is Not generated Verify hmd_flt_vlFLsystemMFL is Not generated Verify hmd_ctr_vlFLfaultCounter is Not generated Verify hmd_index_vlRRsystemSPN is Not generated Verify hmd_index_vlRRsystemFMI is Not generated Verify hmd_flt_vlRRsystemMFL is Not generated Verify hmd_ctr_vlRRfaultCounter is Not generated Verify hmd_index_vlRLsystemSPN is Not generated Verify hmd_index_vlRLsystemFMI is Not generated Verify hmd_flt_vlRLsystemMFL is Not generated Verify hmd_ctr_vlRLfaultCounter is Not generated Verify hmd_index_acSystemSPN is Not generated Verify hmd_index_acSystemFMI is Not generated Verify hmd_flt_acSystemMFL is Not generated Verify hmd_ctr_acFaultCounter is Not generated Verify hmd_index_df1SystemSPN is Not generated Verify hmd_index_df1SystemFMI is Not generated Verify hmd_flt_df1SystemMFL is Not generated Verify hmd_ctr_df1FaultCounter is Not generated Verify hmd_index_df2SystemSPN is Not generated Verify hmd_index_df2SystemFMI is Not generated Verify hmd_flt_df2SystemMFL is Not generated Verify hmd_ctr_df2FaultCounter is Not generated Verify hmd_index_dpFsystemSPN is Not generated Verify hmd_index_dpFsystemFMI is Not generated Verify hmd_flt_dpFsystemMFL is Not generated Verify hmd_ctr_dpFfaultCounter is Not generated Verify hmd_index_dpRsystemSPN is Not generated Verify hmd_index_dpRsystemFMI is Not generated Verify hmd_flt_dpRsystemMFL is Not generated Verify hmd_ctr_dpRfaultCounter is Not generated Verify hmd_index_dpAsystemSPN is Not generated Verify hmd_index_dpAsystemFMI is Not generated Verify hmd_flt_dpAsystemMFL is Not generated Verify hmd_ctr_dpAfaultCounter is Not generated Verify hmd_index_dpvSystemSPN is Not generated Verify hmd_index_dpvSystemFMI is Not generated Verify hmd_flt_dpvSystemMFL is Not generated Verify hmd_ctr_dpvFaultCounter is Not generated Verify hmd_index_smSystemSPN is Not generated Verify hmd_index_smSystemFMI is Not generated Verify hmd_flt_smSystemMFL is Not generated Verify hmd_ctr_smFaultCounter is Not generated Verify hmd_index_pdu1SystemSPN is Not generated Verify hmd_index_pdu1SystemFMI is Not generated Verify hmd_flt_pdu1SystemMFL is Not generated Verify hmd_ctr_pdu1FaultCounter is Not generated Verify hmd_index_pdu2SystemSPN is Not generated Verify hmd_index_pdu2SystemFMI is Not generated Verify hmd_flt_pdu2SystemMFL is Not generated Verify hmd_ctr_pdu2FaultCounter is Not generated Verify hmd_index_intcSystemSPN is Not generated Verify hmd_index_intcSystemFMI is Not generated Verify hmd_flt_intcSystemMFL is Not generated Verify hmd_ctr_intcFaultCounter is Not generated At: t+23 Set dgps1d_flg_temperatureWarning to DGPS_OK_E Set dgps2d_flg_cpuOverload to DGPS_CPU_NO_OVERLOAD_E Set vld_enum_vlErrorFR to VL_NO_ERROR_E Set vld_enum_vlErrorFL to VL_NO_ERROR_E Set vld_enum_vlErrorRR to VL_NO_ERROR_E Set vld_enum_vlErrorRL to VL_NO_ERROR_E Set acd_flg_leftPdlOrdValid to AC_VALID_E Set dfd_enum_dmpForce1Err to DF_NO_ERROR_E Set dfd_enum_dmpForce2Err to DF_NO_ERROR_E Set dpd_enum_dmprFrontErrorCode to DP_NO_ERROR_E Set dpd_enum_dmprRearErrorCode to DP_NO_ERROR_E Set dpd_enum_dmprLockErrorCode to DP_NO_ERROR_E Set dpvd_flg_magnetError to DPV_ONE_MAGNET_E Set mmd_enum_systemMode to MM_SYSTEM_MODE_STEER_BY_WIRE_E Set smd_enum_safetyFailReason to SM_NORMAL_E Set pdud_flg_pdu1Malfunction28V to PDU_NO_MALFUNCTION_E Set pdud_flg_pdu2BackupExist to PDU_BACKUP_EXIST_E Set intcd_flg_connectivityP1Mic to INTC_CONNECTED_E Verify hmn_flt_dgps1TempWarning is 1 Verify hmn_flt_dgps2CpuOverload is 1 Verify hmn_flt_crcFalshErrorFR is 1 Verify hmn_flt_pltfmVrtclNotValidFL is 1 Verify hmn_flt_powerSupplyRR is 1 Verify hmn_flt_exitationErrorRL is 1 Verify hmn_flg_leftPdlOrdValid is 1 Verify hmn_flt_powerSupplyDf1 is 1 Verify hmn_flt_ramErrorDf2 is 1 Verify hmn_flt_crcErrUserDpF is 1 Verify hmn_flt_crcErrAppDpR is 1 Verify hmn_flt_limitExceededDpA is 1 Verify hmn_flt_dpvMagnetError is 1 Verify hmn_flt_damperMalfunction is 1 Verify hmn_flt_pdu1Malfunction28V is 1 Verify hmn_flg_pdu2BackupExist is 1 Verify hmn_flt_connectivityP1Mic is 1 Verify hmd_index_dgps1systemSPN is 521514 Verify hmd_index_dgps1systemFMI is 31 Verify hmd_flt_dgps1systemMFL is 1 Verify hmd_ctr_dgps1FaultCounter is 6 Verify hmd_index_dgps2systemSPN is 521539 Verify hmd_index_dgps2systemFMI is 31 Verify hmd_flt_dgps2systemMFL is 1 Verify hmd_ctr_dgps2FaultCounter is 6 Verify hmd_index_vlFRsystemSPN is 521476 Verify hmd_index_vlFRsystemFMI is 31 Verify hmd_flt_vlFRsystemMFL is 1 Verify hmd_ctr_vlFRfaultCounter is 6 Verify hmd_index_vlFLsystemSPN is 521487 Verify hmd_index_vlFLsystemFMI is 31 Verify hmd_flt_vlFLsystemMFL is 1 Verify hmd_ctr_vlFLfaultCounter is 6 Verify hmd_index_vlRRsystemSPN is 521492 Verify hmd_index_vlRRsystemFMI is 31 Verify hmd_flt_vlRRsystemMFL is 1 Verify hmd_ctr_vlRRfaultCounter is 6 Verify hmd_index_vlRLsystemSPN is 521503 Verify hmd_index_vlRLsystemFMI is 31 Verify hmd_flt_vlRLsystemMFL is 1 Verify hmd_ctr_vlRLfaultCounter is 6 Verify hmd_index_acSystemSPN is 521654 Verify hmd_index_acSystemFMI is 31 Verify hmd_flt_acSystemMFL is 1 Verify hmd_ctr_acFaultCounter is 6 Verify hmd_index_df1SystemSPN is 521571 Verify hmd_index_df1SystemFMI is 31 Verify hmd_flt_df1SystemMFL is 1 Verify hmd_ctr_df1FaultCounter is 6 Verify hmd_index_df2SystemSPN is 521584 Verify hmd_index_df2SystemFMI is 31 Verify hmd_flt_df2SystemMFL is 1 Verify hmd_ctr_df2FaultCounter is 6 Verify hmd_index_dpFsystemSPN is 521594 Verify hmd_index_dpFsystemFMI is 31 Verify hmd_flt_dpFsystemMFL is 1 Verify hmd_ctr_dpFfaultCounter is 6 Verify hmd_index_dpRsystemSPN is 521605 Verify hmd_index_dpRsystemFMI is 31 Verify hmd_flt_dpRsystemMFL is 1 Verify hmd_ctr_dpRfaultCounter is 6 Verify hmd_index_dpAsystemSPN is 521616 Verify hmd_index_dpAsystemFMI is 31 Verify hmd_flt_dpAsystemMFL is 1 Verify hmd_ctr_dpAfaultCounter is 6 Verify hmd_index_dpvSystemSPN is 521554 Verify hmd_index_dpvSystemFMI is 31 Verify hmd_flt_dpvSystemMFL is 1 Verify hmd_ctr_dpvFaultCounter is 6 Verify hmd_index_smSystemSPN is 521724 Verify hmd_index_smSystemFMI is 31 Verify hmd_flt_smSystemMFL is 1 Verify hmd_ctr_smFaultCounter is 6 Verify hmd_index_pdu1SystemSPN is 521784 Verify hmd_index_pdu1SystemFMI is 31 Verify hmd_flt_pdu1SystemMFL is 1 Verify hmd_ctr_pdu1FaultCounter is 6 Verify hmd_index_pdu2SystemSPN is 521793 Verify hmd_index_pdu2SystemFMI is 31 Verify hmd_flt_pdu2SystemMFL is 1 Verify hmd_ctr_pdu2FaultCounter is 6 Verify hmd_index_intcSystemSPN is 521674 Verify hmd_index_intcSystemFMI is 31 Verify hmd_flt_intcSystemMFL is 1 Verify hmd_ctr_intcFaultCounter is 6 |  | NORMAL | Nom/Nom | Test Case | SSDD-L-23596 SSDD-L-35423 |  |  | hm_mfl_ref\DGPS1 hm_mfl_ref\DGPS2 hm_mfl_ref\VIFR hm_mfl_ref\VIFL hm_mfl_ref\VIRR hm_mfl_ref\VIRL hm_mfl_ref\AC hm_mfl_ref\DF1 hm_mfl_ref\DF2 hm_mfl_ref\DPrFront hm_mfl_ref\DPrRear hm_mfl_ref\DPrAutoLock hm_mfl_ref\DPV hm_mfl_ref\SM hm_mfl_ref\PDU1 hm_mfl_ref\PDU2 hm_mfl_ref\intc | Continuation of TC : TXB-HLC-TC_14617
TXB-HLC-TC_14621 | 4.1.2.16.0-776 |  | At: t+24 Set dgps1d_flg_temperatureWarning to DGPS_OK_E Set dgps2d_flg_cpuOverload to DGPS_CPU_NO_OVERLOAD_E Set vld_enum_vlErrorFR to VL_NO_ERROR_E Set vld_enum_vlErrorFL to VL_NO_ERROR_E Set vld_enum_vlErrorRR to VL_NO_ERROR_E Set vld_enum_vlErrorRL to VL_NO_ERROR_E Set acd_flg_leftPdlOrdValid to AC_VALID_E Set dfd_enum_dmpForce1Err to DF_NO_ERROR_E Set dfd_enum_dmpForce2Err to DF_NO_ERROR_E Set dpd_enum_dmprFrontErrorCode to DP_NO_ERROR_E Set dpd_enum_dmprRearErrorCode to DP_NO_ERROR_E Set dpd_enum_dmprLockErrorCode to DP_NO_ERROR_E Set dpvd_flg_magnetError to DPV_ONE_MAGNET_E Set mmd_enum_systemMode to MM_SYSTEM_MODE_STEER_BY_WIRE_E Set smd_enum_safetyFailReason to SM_NORMAL_E Set pdud_flg_pdu1Malfunction28V to PDU_NO_MALFUNCTION_E Set pdud_flg_pdu2BackupExist to PDU_BACKUP_EXIST_E Set intcd_flg_connectivityP1Mic to INTC_CONNECTED_E Verify hmn_flt_dgps1TempWarning is 0 Verify hmn_flt_dgps2CpuOverload is 0 Verify hmn_flt_crcFalshErrorFR is 0 Verify hmn_flt_pltfmVrtclNotValidFL is 0 Verify hmn_flt_powerSupplyRR is 0 Verify hmn_flt_exitationErrorRL is 0 Verify hmn_flg_leftPdlOrdValid is 0 Verify hmn_flt_powerSupplyDf1 is 0 Verify hmn_flt_ramErrorDf2 is 0 Verify hmn_flt_crcErrUserDpF is 0 Verify hmn_flt_crcErrAppDpR is 0 Verify hmn_flt_limitExceededDpA is 0 Verify hmn_flt_dpvMagnetError is 0 Verify hmn_flt_damperMalfunction is 0 Verify hmn_flt_pdu1Malfunction28V is 0 Verify hmn_flg_pdu2BackupExist is 0 Verify hmn_flt_connectivityP1Mic is 0 Verify hmd_index_dgps1systemSPN is Not generated Verify hmd_index_dgps1systemFMI is Not generated Verify hmd_flt_dgps1systemMFL is Not generated Verify hmd_ctr_dgps1FaultCounter is Not generated Verify hmd_index_dgps2systemSPN is Not generated Verify hmd_index_dgps2systemFMI is Not generated Verify hmd_flt_dgps2systemMFL is Not generated Verify hmd_ctr_dgps2FaultCounter is Not generated Verify hmd_index_vlFRsystemSPN is Not generated Verify hmd_index_vlFRsystemFMI is Not generated Verify hmd_flt_vlFRsystemMFL is Not generated Verify hmd_ctr_vlFRfaultCounter is Not generated Verify hmd_index_vlFLsystemSPN is Not generated Verify hmd_index_vlFLsystemFMI is Not generated Verify hmd_flt_vlFLsystemMFL is Not generated Verify hmd_ctr_vlFLfaultCounter is Not generated Verify hmd_index_vlRRsystemSPN is Not generated Verify hmd_index_vlRRsystemFMI is Not generated Verify hmd_flt_vlRRsystemMFL is Not generated Verify hmd_ctr_vlRRfaultCounter is Not generated Verify hmd_index_vlRLsystemSPN is Not generated Verify hmd_index_vlRLsystemFMI is Not generated Verify hmd_flt_vlRLsystemMFL is Not generated Verify hmd_ctr_vlRLfaultCounter is Not generated Verify hmd_index_acSystemSPN is Not generated Verify hmd_index_acSystemFMI is Not generated Verify hmd_flt_acSystemMFL is Not generated Verify hmd_ctr_acFaultCounter is Not generated Verify hmd_index_df1SystemSPN is Not generated Verify hmd_index_df1SystemFMI is Not generated Verify hmd_flt_df1SystemMFL is Not generated Verify hmd_ctr_df1FaultCounter is Not generated Verify hmd_index_df2SystemSPN is Not generated Verify hmd_index_df2SystemFMI is Not generated Verify hmd_flt_df2SystemMFL is Not generated Verify hmd_ctr_df2FaultCounter is Not generated Verify hmd_index_dpFsystemSPN is Not generated Verify hmd_index_dpFsystemFMI is Not generated Verify hmd_flt_dpFsystemMFL is Not generated Verify hmd_ctr_dpFfaultCounter is Not generated Verify hmd_index_dpRsystemSPN is Not generated Verify hmd_index_dpRsystemFMI is Not generated Verify hmd_flt_dpRsystemMFL is Not generated Verify hmd_ctr_dpRfaultCounter is Not generated Verify hmd_index_dpAsystemSPN is Not generated Verify hmd_index_dpAsystemFMI is Not generated Verify hmd_flt_dpAsystemMFL is Not generated Verify hmd_ctr_dpAfaultCounter is Not generated Verify hmd_index_dpvSystemSPN is Not generated Verify hmd_index_dpvSystemFMI is Not generated Verify hmd_flt_dpvSystemMFL is Not generated Verify hmd_ctr_dpvFaultCounter is Not generated Verify hmd_index_smSystemSPN is Not generated Verify hmd_index_smSystemFMI is Not generated Verify hmd_flt_smSystemMFL is Not generated Verify hmd_ctr_smFaultCounter is Not generated Verify hmd_index_pdu1SystemSPN is Not generated Verify hmd_index_pdu1SystemFMI is Not generated Verify hmd_flt_pdu1SystemMFL is Not generated Verify hmd_ctr_pdu1FaultCounter is Not generated Verify hmd_index_pdu2SystemSPN is Not generated Verify hmd_index_pdu2SystemFMI is Not generated Verify hmd_flt_pdu2SystemMFL is Not generated Verify hmd_ctr_pdu2FaultCounter is Not generated Verify hmd_index_intcSystemSPN is Not generated Verify hmd_index_intcSystemFMI is Not generated Verify hmd_flt_intcSystemMFL is Not generated Verify hmd_ctr_intcFaultCounter is Not generated At: t+25 Set dgps1d_flg_temperatureWarning to DGPS_WARNING_E Set dgps2d_flg_cpuOverload to DGPS_CPU_OVERLOAD_E Set vld_enum_vlErrorFR to VL_CRC_FALSH_E Set vld_enum_vlErrorFL to VL_INVALID_E Set vld_enum_vlErrorRR to VL_POWER_SUPPLY_ERROR_E Set vld_enum_vlErrorRL to VL_EXITATION_E Set acd_flg_leftPdlOrdValid to AC_INVALID_E Set dfd_enum_dmpForce1Err to DF_POWER_SUPPLY_ERROR_E Set dfd_enum_dmpForce2Err to DF_RAM_E Set dpd_enum_dmprFrontErrorCode to DP_CRC_ERROR_USER_E Set dpd_enum_dmprRearErrorCode to DP_CRC_ERROR_APP_E Set dpd_enum_dmprLockErrorCode to DP_LIMIT_EXCEEDED_E Set dpvd_flg_magnetError to DPV_NO_MAG_OR_MULTI_MAG_ERROR_E Set mmd_enum_systemMode to MM_SYSTEM_MODE_STEER_BY_WIRE_E Set smd_enum_safetyFailReason to SM_DAMPER_MALFUNCTION_E Set pdud_flg_pdu1Malfunction28V to PDU_MALFUNCTION_E Set pdud_flg_pdu2BackupExist to PDU_MALFUNCTION_E Set intcd_flg_connectivityP1Mic to INTC_NOT_CONNECTED_E Verify hmn_flt_dgps1TempWarning is 1 Verify hmn_flt_dgps2CpuOverload is 1 Verify hmn_flt_crcFalshErrorFR is 1 Verify hmn_flt_pltfmVrtclNotValidFL is 1 Verify hmn_flt_powerSupplyRR is 1 Verify hmn_flt_exitationErrorRL is 1 Verify hmn_flg_leftPdlOrdValid is 1 Verify hmn_flt_powerSupplyDf1 is 1 Verify hmn_flt_ramErrorDf2 is 1 Verify hmn_flt_crcErrUserDpF is 1 Verify hmn_flt_crcErrAppDpR is 1 Verify hmn_flt_limitExceededDpA is 1 Verify hmn_flt_dpvMagnetError is 1 Verify hmn_flt_damperMalfunction is 1 Verify hmn_flt_pdu1Malfunction28V is 1 Verify hmn_flg_pdu2BackupExist is 1 Verify hmn_flt_connectivityP1Mic is 1 Verify hmd_index_dgps1systemSPN is 521514 Verify hmd_index_dgps1systemFMI is 31 Verify hmd_flt_dgps1systemMFL is 1 Verify hmd_ctr_dgps1FaultCounter is 7 Verify hmd_index_dgps2systemSPN is 521539 Verify hmd_index_dgps2systemFMI is 31 Verify hmd_flt_dgps2systemMFL is 1 Verify hmd_ctr_dgps2FaultCounter is 7 Verify hmd_index_vlFRsystemSPN is 521476 Verify hmd_index_vlFRsystemFMI is 31 Verify hmd_flt_vlFRsystemMFL is 1 Verify hmd_ctr_vlFRfaultCounter is 7 Verify hmd_index_vlFLsystemSPN is 521487 Verify hmd_index_vlFLsystemFMI is 31 Verify hmd_flt_vlFLsystemMFL is 1 Verify hmd_ctr_vlFLfaultCounter is 7 Verify hmd_index_vlRRsystemSPN is 521492 Verify hmd_index_vlRRsystemFMI is 31 Verify hmd_flt_vlRRsystemMFL is 1 Verify hmd_ctr_vlRRfaultCounter is 7 Verify hmd_index_vlRLsystemSPN is 521503 Verify hmd_index_vlRLsystemFMI is 31 Verify hmd_flt_vlRLsystemMFL is 1 Verify hmd_ctr_vlRLfaultCounter is 7 Verify hmd_index_acSystemSPN is 521654 Verify hmd_index_acSystemFMI is 31 Verify hmd_flt_acSystemMFL is 1 Verify hmd_ctr_acFaultCounter is 7 Verify hmd_index_df1SystemSPN is 521571 Verify hmd_index_df1SystemFMI is 31 Verify hmd_flt_df1SystemMFL is 1 Verify hmd_ctr_df1FaultCounter is 7 Verify hmd_index_df2SystemSPN is 521584 Verify hmd_index_df2SystemFMI is 31 Verify hmd_flt_df2SystemMFL is 1 Verify hmd_ctr_df2FaultCounter is 7 Verify hmd_index_dpFsystemSPN is 521594 Verify hmd_index_dpFsystemFMI is 31 Verify hmd_flt_dpFsystemMFL is 1 Verify hmd_ctr_dpFfaultCounter is 7 Verify hmd_index_dpRsystemSPN is 521605 Verify hmd_index_dpRsystemFMI is 31 Verify hmd_flt_dpRsystemMFL is 1 Verify hmd_ctr_dpRfaultCounter is 7 Verify hmd_index_dpAsystemSPN is 521616 Verify hmd_index_dpAsystemFMI is 31 Verify hmd_flt_dpAsystemMFL is 1 Verify hmd_ctr_dpAfaultCounter is 7 Verify hmd_index_dpvSystemSPN is 521554 Verify hmd_index_dpvSystemFMI is 31 Verify hmd_flt_dpvSystemMFL is 1 Verify hmd_ctr_dpvFaultCounter is 7 Verify hmd_index_smSystemSPN is 521724 Verify hmd_index_smSystemFMI is 31 Verify hmd_flt_smSystemMFL is 1 Verify hmd_ctr_smFaultCounter is 7 Verify hmd_index_pdu1SystemSPN is 521784 Verify hmd_index_pdu1SystemFMI is 31 Verify hmd_flt_pdu1SystemMFL is 1 Verify hmd_ctr_pdu1FaultCounter is 7 Verify hmd_index_pdu2SystemSPN is 521793 Verify hmd_index_pdu2SystemFMI is 31 Verify hmd_flt_pdu2SystemMFL is 1 Verify hmd_ctr_pdu2FaultCounter is 7 Verify hmd_index_intcSystemSPN is 521674 Verify hmd_index_intcSystemFMI is 31 Verify hmd_flt_intcSystemMFL is 1 Verify hmd_ctr_intcFaultCounter is 7 At: t+26 Set dgps1d_flg_temperatureWarning to DGPS_WARNING_E Set dgps2d_flg_cpuOverload to DGPS_CPU_OVERLOAD_E Set vld_enum_vlErrorFR to VL_CRC_FALSH_E Set vld_enum_vlErrorFL to VL_INVALID_E Set vld_enum_vlErrorRR to VL_POWER_SUPPLY_ERROR_E Set vld_enum_vlErrorRL to VL_EXITATION_E Set acd_flg_leftPdlOrdValid to AC_INVALID_E Set dfd_enum_dmpForce1Err to DF_POWER_SUPPLY_ERROR_E Set dfd_enum_dmpForce2Err to DF_RAM_E Set dpd_enum_dmprFrontErrorCode to DP_CRC_ERROR_USER_E Set dpd_enum_dmprRearErrorCode to DP_CRC_ERROR_APP_E Set dpd_enum_dmprLockErrorCode to DP_LIMIT_EXCEEDED_E Set dpvd_flg_magnetError to DPV_NO_MAG_OR_MULTI_MAG_ERROR_E Set mmd_enum_systemMode to MM_SYSTEM_MODE_STEER_BY_WIRE_E Set smd_enum_safetyFailReason to SM_DAMPER_MALFUNCTION_E Set pdud_flg_pdu1Malfunction28V to PDU_MALFUNCTION_E Set pdud_flg_pdu2BackupExist to PDU_MALFUNCTION_E Set intcd_flg_connectivityP1Mic to INTC_NOT_CONNECTED_E Verify hmn_flt_dgps1TempWarning is 0 Verify hmn_flt_dgps2CpuOverload is 0 Verify hmn_flt_crcFalshErrorFR is 0 Verify hmn_flt_pltfmVrtclNotValidFL is 0 Verify hmn_flt_powerSupplyRR is 0 Verify hmn_flt_exitationErrorRL is 0 Verify hmn_flg_leftPdlOrdValid is 0 Verify hmn_flt_powerSupplyDf1 is 0 Verify hmn_flt_ramErrorDf2 is 0 Verify hmn_flt_crcErrUserDpF is 0 Verify hmn_flt_crcErrAppDpR is 0 Verify hmn_flt_limitExceededDpA is 0 Verify hmn_flt_dpvMagnetError is 0 Verify hmn_flt_damperMalfunction is 0 Verify hmn_flt_pdu1Malfunction28V is 0 Verify hmn_flg_pdu2BackupExist is 0 Verify hmn_flt_connectivityP1Mic is 0 Verify hmd_index_dgps1systemSPN is Not generated Verify hmd_index_dgps1systemFMI is Not generated Verify hmd_flt_dgps1systemMFL is Not generated Verify hmd_ctr_dgps1FaultCounter is Not generated Verify hmd_index_dgps2systemSPN is Not generated Verify hmd_index_dgps2systemFMI is Not generated Verify hmd_flt_dgps2systemMFL is Not generated Verify hmd_ctr_dgps2FaultCounter is Not generated Verify hmd_index_vlFRsystemSPN is Not generated Verify hmd_index_vlFRsystemFMI is Not generated Verify hmd_flt_vlFRsystemMFL is Not generated Verify hmd_ctr_vlFRfaultCounter is Not generated Verify hmd_index_vlFLsystemSPN is Not generated Verify hmd_index_vlFLsystemFMI is Not generated Verify hmd_flt_vlFLsystemMFL is Not generated Verify hmd_ctr_vlFLfaultCounter is Not generated Verify hmd_index_vlRRsystemSPN is Not generated Verify hmd_index_vlRRsystemFMI is Not generated Verify hmd_flt_vlRRsystemMFL is Not generated Verify hmd_ctr_vlRRfaultCounter is Not generated Verify hmd_index_vlRLsystemSPN is Not generated Verify hmd_index_vlRLsystemFMI is Not generated Verify hmd_flt_vlRLsystemMFL is Not generated Verify hmd_ctr_vlRLfaultCounter is Not generated Verify hmd_index_acSystemSPN is Not generated Verify hmd_index_acSystemFMI is Not generated Verify hmd_flt_acSystemMFL is Not generated Verify hmd_ctr_acFaultCounter is Not generated Verify hmd_index_df1SystemSPN is Not generated Verify hmd_index_df1SystemFMI is Not generated Verify hmd_flt_df1SystemMFL is Not generated Verify hmd_ctr_df1FaultCounter is Not generated Verify hmd_index_df2SystemSPN is Not generated Verify hmd_index_df2SystemFMI is Not generated Verify hmd_flt_df2SystemMFL is Not generated Verify hmd_ctr_df2FaultCounter is Not generated Verify hmd_index_dpFsystemSPN is Not generated Verify hmd_index_dpFsystemFMI is Not generated Verify hmd_flt_dpFsystemMFL is Not generated Verify hmd_ctr_dpFfaultCounter is Not generated Verify hmd_index_dpRsystemSPN is Not generated Verify hmd_index_dpRsystemFMI is Not generated Verify hmd_flt_dpRsystemMFL is Not generated Verify hmd_ctr_dpRfaultCounter is Not generated Verify hmd_index_dpAsystemSPN is Not generated Verify hmd_index_dpAsystemFMI is Not generated Verify hmd_flt_dpAsystemMFL is Not generated Verify hmd_ctr_dpAfaultCounter is Not generated Verify hmd_index_dpvSystemSPN is Not generated Verify hmd_index_dpvSystemFMI is Not generated Verify hmd_flt_dpvSystemMFL is Not generated Verify hmd_ctr_dpvFaultCounter is Not generated Verify hmd_index_smSystemSPN is Not generated Verify hmd_index_smSystemFMI is Not generated Verify hmd_flt_smSystemMFL is Not generated Verify hmd_ctr_smFaultCounter is Not generated Verify hmd_index_pdu1SystemSPN is Not generated Verify hmd_index_pdu1SystemFMI is Not generated Verify hmd_flt_pdu1SystemMFL is Not generated Verify hmd_ctr_pdu1FaultCounter is Not generated Verify hmd_index_pdu2SystemSPN is Not generated Verify hmd_index_pdu2SystemFMI is Not generated Verify hmd_flt_pdu2SystemMFL is Not generated Verify hmd_ctr_pdu2FaultCounter is Not generated Verify hmd_index_intcSystemSPN is Not generated Verify hmd_index_intcSystemFMI is Not generated Verify hmd_flt_intcSystemMFL is Not generated Verify hmd_ctr_intcFaultCounter is Not generated At: t+27 Set dgps1d_flg_temperatureWarning to DGPS_OK_E Set dgps2d_flg_cpuOverload to DGPS_CPU_NO_OVERLOAD_E Set vld_enum_vlErrorFR to VL_NO_ERROR_E Set vld_enum_vlErrorFL to VL_NO_ERROR_E Set vld_enum_vlErrorRR to VL_NO_ERROR_E Set vld_enum_vlErrorRL to VL_NO_ERROR_E Set acd_flg_leftPdlOrdValid to AC_VALID_E Set dfd_enum_dmpForce1Err to DF_NO_ERROR_E Set dfd_enum_dmpForce2Err to DF_NO_ERROR_E Set dpd_enum_dmprFrontErrorCode to DP_NO_ERROR_E Set dpd_enum_dmprRearErrorCode to DP_NO_ERROR_E Set dpd_enum_dmprLockErrorCode to DP_NO_ERROR_E Set dpvd_flg_magnetError to DPV_ONE_MAGNET_E Set mmd_enum_systemMode to MM_SYSTEM_MODE_STEER_BY_WIRE_E Set smd_enum_safetyFailReason to SM_NORMAL_E Set pdud_flg_pdu1Malfunction28V to PDU_NO_MALFUNCTION_E Set pdud_flg_pdu2BackupExist to PDU_BACKUP_EXIST_E Set intcd_flg_connectivityP1Mic to INTC_CONNECTED_E Verify hmn_flt_dgps1TempWarning is 1 Verify hmn_flt_dgps2CpuOverload is 1 Verify hmn_flt_crcFalshErrorFR is 1 Verify hmn_flt_pltfmVrtclNotValidFL is 1 Verify hmn_flt_powerSupplyRR is 1 Verify hmn_flt_exitationErrorRL is 1 Verify hmn_flg_leftPdlOrdValid is 1 Verify hmn_flt_powerSupplyDf1 is 1 Verify hmn_flt_ramErrorDf2 is 1 Verify hmn_flt_crcErrUserDpF is 1 Verify hmn_flt_crcErrAppDpR is 1 Verify hmn_flt_limitExceededDpA is 1 Verify hmn_flt_dpvMagnetError is 1 Verify hmn_flt_damperMalfunction is 1 Verify hmn_flt_pdu1Malfunction28V is 1 Verify hmn_flg_pdu2BackupExist is 1 Verify hmn_flt_connectivityP1Mic is 1 Verify hmd_index_dgps1systemSPN is 521514 Verify hmd_index_dgps1systemFMI is 31 Verify hmd_flt_dgps1systemMFL is 1 Verify hmd_ctr_dgps1FaultCounter is 7 Verify hmd_index_dgps2systemSPN is 521539 Verify hmd_index_dgps2systemFMI is 31 Verify hmd_flt_dgps2systemMFL is 1 Verify hmd_ctr_dgps2FaultCounter is 7 Verify hmd_index_vlFRsystemSPN is 521476 Verify hmd_index_vlFRsystemFMI is 31 Verify hmd_flt_vlFRsystemMFL is 1 Verify hmd_ctr_vlFRfaultCounter is 7 Verify hmd_index_vlFLsystemSPN is 521487 Verify hmd_index_vlFLsystemFMI is 31 Verify hmd_flt_vlFLsystemMFL is 1 Verify hmd_ctr_vlFLfaultCounter is 7 Verify hmd_index_vlRRsystemSPN is 521492 Verify hmd_index_vlRRsystemFMI is 31 Verify hmd_flt_vlRRsystemMFL is 1 Verify hmd_ctr_vlRRfaultCounter is 7 Verify hmd_index_vlRLsystemSPN is 521503 Verify hmd_index_vlRLsystemFMI is 31 Verify hmd_flt_vlRLsystemMFL is 1 Verify hmd_ctr_vlRLfaultCounter is 7 Verify hmd_index_acSystemSPN is 521654 Verify hmd_index_acSystemFMI is 31 Verify hmd_flt_acSystemMFL is 1 Verify hmd_ctr_acFaultCounter is 7 Verify hmd_index_df1SystemSPN is 521571 Verify hmd_index_df1SystemFMI is 31 Verify hmd_flt_df1SystemMFL is 1 Verify hmd_ctr_df1FaultCounter is 7 Verify hmd_index_df2SystemSPN is 521584 Verify hmd_index_df2SystemFMI is 31 Verify hmd_flt_df2SystemMFL is 1 Verify hmd_ctr_df2FaultCounter is 7 Verify hmd_index_dpFsystemSPN is 521594 Verify hmd_index_dpFsystemFMI is 31 Verify hmd_flt_dpFsystemMFL is 1 Verify hmd_ctr_dpFfaultCounter is 7 Verify hmd_index_dpRsystemSPN is 521605 Verify hmd_index_dpRsystemFMI is 31 Verify hmd_flt_dpRsystemMFL is 1 Verify hmd_ctr_dpRfaultCounter is 7 Verify hmd_index_dpAsystemSPN is 521616 Verify hmd_index_dpAsystemFMI is 31 Verify hmd_flt_dpAsystemMFL is 1 Verify hmd_ctr_dpAfaultCounter is 7 Verify hmd_index_dpvSystemSPN is 521554 Verify hmd_index_dpvSystemFMI is 31 Verify hmd_flt_dpvSystemMFL is 1 Verify hmd_ctr_dpvFaultCounter is 7 Verify hmd_index_smSystemSPN is 521724 Verify hmd_index_smSystemFMI is 31 Verify hmd_flt_smSystemMFL is 1 Verify hmd_ctr_smFaultCounter is 7 Verify hmd_index_pdu1SystemSPN is 521784 Verify hmd_index_pdu1SystemFMI is 31 Verify hmd_flt_pdu1SystemMFL is 1 Verify hmd_ctr_pdu1FaultCounter is 7 Verify hmd_index_pdu2SystemSPN is 521793 Verify hmd_index_pdu2SystemFMI is 31 Verify hmd_flt_pdu2SystemMFL is 1 Verify hmd_ctr_pdu2FaultCounter is 7 Verify hmd_index_intcSystemSPN is 521674 Verify hmd_index_intcSystemFMI is 31 Verify hmd_flt_intcSystemMFL is 1 Verify hmd_ctr_intcFaultCounter is 7 At: t+28 Set dgps1d_flg_temperatureWarning to DGPS_OK_E Set dgps2d_flg_cpuOverload to DGPS_CPU_NO_OVERLOAD_E Set vld_enum_vlErrorFR to VL_NO_ERROR_E Set vld_enum_vlErrorFL to VL_NO_ERROR_E Set vld_enum_vlErrorRR to VL_NO_ERROR_E Set vld_enum_vlErrorRL to VL_NO_ERROR_E Set acd_flg_leftPdlOrdValid to AC_VALID_E Set dfd_enum_dmpForce1Err to DF_NO_ERROR_E Set dfd_enum_dmpForce2Err to DF_NO_ERROR_E Set dpd_enum_dmprFrontErrorCode to DP_NO_ERROR_E Set dpd_enum_dmprRearErrorCode to DP_NO_ERROR_E Set dpd_enum_dmprLockErrorCode to DP_NO_ERROR_E Set dpvd_flg_magnetError to DPV_ONE_MAGNET_E Set mmd_enum_systemMode to MM_SYSTEM_MODE_STEER_BY_WIRE_E Set smd_enum_safetyFailReason to SM_NORMAL_E Set pdud_flg_pdu1Malfunction28V to PDU_NO_MALFUNCTION_E Set pdud_flg_pdu2BackupExist to PDU_BACKUP_EXIST_E Set intcd_flg_connectivityP1Mic to INTC_CONNECTED_E Verify hmn_flt_dgps1TempWarning is 0 Verify hmn_flt_dgps2CpuOverload is 0 Verify hmn_flt_crcFalshErrorFR is 0 Verify hmn_flt_pltfmVrtclNotValidFL is 0 Verify hmn_flt_powerSupplyRR is 0 Verify hmn_flt_exitationErrorRL is 0 Verify hmn_flg_leftPdlOrdValid is 0 Verify hmn_flt_powerSupplyDf1 is 0 Verify hmn_flt_ramErrorDf2 is 0 Verify hmn_flt_crcErrUserDpF is 0 Verify hmn_flt_crcErrAppDpR is 0 Verify hmn_flt_limitExceededDpA is 0 Verify hmn_flt_dpvMagnetError is 0 Verify hmn_flt_damperMalfunction is 0 Verify hmn_flt_pdu1Malfunction28V is 0 Verify hmn_flg_pdu2BackupExist is 0 Verify hmn_flt_connectivityP1Mic is 0 Verify hmd_index_dgps1systemSPN is Not generated Verify hmd_index_dgps1systemFMI is Not generated Verify hmd_flt_dgps1systemMFL is Not generated Verify hmd_ctr_dgps1FaultCounter is Not generated Verify hmd_index_dgps2systemSPN is Not generated Verify hmd_index_dgps2systemFMI is Not generated Verify hmd_flt_dgps2systemMFL is Not generated Verify hmd_ctr_dgps2FaultCounter is Not generated Verify hmd_index_vlFRsystemSPN is Not generated Verify hmd_index_vlFRsystemFMI is Not generated Verify hmd_flt_vlFRsystemMFL is Not generated Verify hmd_ctr_vlFRfaultCounter is Not generated Verify hmd_index_vlFLsystemSPN is Not generated Verify hmd_index_vlFLsystemFMI is Not generated Verify hmd_flt_vlFLsystemMFL is Not generated Verify hmd_ctr_vlFLfaultCounter is Not generated Verify hmd_index_vlRRsystemSPN is Not generated Verify hmd_index_vlRRsystemFMI is Not generated Verify hmd_flt_vlRRsystemMFL is Not generated Verify hmd_ctr_vlRRfaultCounter is Not generated Verify hmd_index_vlRLsystemSPN is Not generated Verify hmd_index_vlRLsystemFMI is Not generated Verify hmd_flt_vlRLsystemMFL is Not generated Verify hmd_ctr_vlRLfaultCounter is Not generated Verify hmd_index_acSystemSPN is Not generated Verify hmd_index_acSystemFMI is Not generated Verify hmd_flt_acSystemMFL is Not generated Verify hmd_ctr_acFaultCounter is Not generated Verify hmd_index_df1SystemSPN is Not generated Verify hmd_index_df1SystemFMI is Not generated Verify hmd_flt_df1SystemMFL is Not generated Verify hmd_ctr_df1FaultCounter is Not generated Verify hmd_index_df2SystemSPN is Not generated Verify hmd_index_df2SystemFMI is Not generated Verify hmd_flt_df2SystemMFL is Not generated Verify hmd_ctr_df2FaultCounter is Not generated Verify hmd_index_dpFsystemSPN is Not generated Verify hmd_index_dpFsystemFMI is Not generated Verify hmd_flt_dpFsystemMFL is Not generated Verify hmd_ctr_dpFfaultCounter is Not generated Verify hmd_index_dpRsystemSPN is Not generated Verify hmd_index_dpRsystemFMI is Not generated Verify hmd_flt_dpRsystemMFL is Not generated Verify hmd_ctr_dpRfaultCounter is Not generated Verify hmd_index_dpAsystemSPN is Not generated Verify hmd_index_dpAsystemFMI is Not generated Verify hmd_flt_dpAsystemMFL is Not generated Verify hmd_ctr_dpAfaultCounter is Not generated Verify hmd_index_dpvSystemSPN is Not generated Verify hmd_index_dpvSystemFMI is Not generated Verify hmd_flt_dpvSystemMFL is Not generated Verify hmd_ctr_dpvFaultCounter is Not generated Verify hmd_index_smSystemSPN is Not generated Verify hmd_index_smSystemFMI is Not generated Verify hmd_flt_smSystemMFL is Not generated Verify hmd_ctr_smFaultCounter is Not generated Verify hmd_index_pdu1SystemSPN is Not generated Verify hmd_index_pdu1SystemFMI is Not generated Verify hmd_flt_pdu1SystemMFL is Not generated Verify hmd_ctr_pdu1FaultCounter is Not generated Verify hmd_index_pdu2SystemSPN is Not generated Verify hmd_index_pdu2SystemFMI is Not generated Verify hmd_flt_pdu2SystemMFL is Not generated Verify hmd_ctr_pdu2FaultCounter is Not generated Verify hmd_index_intcSystemSPN is Not generated Verify hmd_index_intcSystemFMI is Not generated Verify hmd_flt_intcSystemMFL is Not generated Verify hmd_ctr_intcFaultCounter is Not generated At: t+29 Set dgps1d_flg_temperatureWarning to DGPS_WARNING_E Set dgps2d_flg_cpuOverload to DGPS_CPU_OVERLOAD_E Set vld_enum_vlErrorFR to VL_CRC_FALSH_E Set vld_enum_vlErrorFL to VL_INVALID_E Set vld_enum_vlErrorRR to VL_POWER_SUPPLY_ERROR_E Set vld_enum_vlErrorRL to VL_EXITATION_E Set acd_flg_leftPdlOrdValid to AC_INVALID_E Set dfd_enum_dmpForce1Err to DF_POWER_SUPPLY_ERROR_E Set dfd_enum_dmpForce2Err to DF_RAM_E Set dpd_enum_dmprFrontErrorCode to DP_CRC_ERROR_USER_E Set dpd_enum_dmprRearErrorCode to DP_CRC_ERROR_APP_E Set dpd_enum_dmprLockErrorCode to DP_LIMIT_EXCEEDED_E Set dpvd_flg_magnetError to DPV_NO_MAG_OR_MULTI_MAG_ERROR_E Set mmd_enum_systemMode to MM_SYSTEM_MODE_STEER_BY_WIRE_E Set smd_enum_safetyFailReason to SM_DAMPER_MALFUNCTION_E Set pdud_flg_pdu1Malfunction28V to PDU_MALFUNCTION_E Set pdud_flg_pdu2BackupExist to PDU_MALFUNCTION_E Set intcd_flg_connectivityP1Mic to INTC_NOT_CONNECTED_E Verify hmn_flt_dgps1TempWarning is 1 Verify hmn_flt_dgps2CpuOverload is 1 Verify hmn_flt_crcFalshErrorFR is 1 Verify hmn_flt_pltfmVrtclNotValidFL is 1 Verify hmn_flt_powerSupplyRR is 1 Verify hmn_flt_exitationErrorRL is 1 Verify hmn_flg_leftPdlOrdValid is 1 Verify hmn_flt_powerSupplyDf1 is 1 Verify hmn_flt_ramErrorDf2 is 1 Verify hmn_flt_crcErrUserDpF is 1 Verify hmn_flt_crcErrAppDpR is 1 Verify hmn_flt_limitExceededDpA is 1 Verify hmn_flt_dpvMagnetError is 1 Verify hmn_flt_damperMalfunction is 1 Verify hmn_flt_pdu1Malfunction28V is 1 Verify hmn_flg_pdu2BackupExist is 1 Verify hmn_flt_connectivityP1Mic is 1 Verify hmd_index_dgps1systemSPN is 521514 Verify hmd_index_dgps1systemFMI is 31 Verify hmd_flt_dgps1systemMFL is 1 Verify hmd_ctr_dgps1FaultCounter is 7 Verify hmd_index_dgps2systemSPN is 521539 Verify hmd_index_dgps2systemFMI is 31 Verify hmd_flt_dgps2systemMFL is 1 Verify hmd_ctr_dgps2FaultCounter is 7 Verify hmd_index_vlFRsystemSPN is 521476 Verify hmd_index_vlFRsystemFMI is 31 Verify hmd_flt_vlFRsystemMFL is 1 Verify hmd_ctr_vlFRfaultCounter is 7 Verify hmd_index_vlFLsystemSPN is 521487 Verify hmd_index_vlFLsystemFMI is 31 Verify hmd_flt_vlFLsystemMFL is 1 Verify hmd_ctr_vlFLfaultCounter is 7 Verify hmd_index_vlRRsystemSPN is 521492 Verify hmd_index_vlRRsystemFMI is 31 Verify hmd_flt_vlRRsystemMFL is 1 Verify hmd_ctr_vlRRfaultCounter is 7 Verify hmd_index_vlRLsystemSPN is 521503 Verify hmd_index_vlRLsystemFMI is 31 Verify hmd_flt_vlRLsystemMFL is 1 Verify hmd_ctr_vlRLfaultCounter is 7 Verify hmd_index_acSystemSPN is 521654 Verify hmd_index_acSystemFMI is 31 Verify hmd_flt_acSystemMFL is 1 Verify hmd_ctr_acFaultCounter is 7 Verify hmd_index_df1SystemSPN is 521571 Verify hmd_index_df1SystemFMI is 31 Verify hmd_flt_df1SystemMFL is 1 Verify hmd_ctr_df1FaultCounter is 7 Verify hmd_index_df2SystemSPN is 521584 Verify hmd_index_df2SystemFMI is 31 Verify hmd_flt_df2SystemMFL is 1 Verify hmd_ctr_df2FaultCounter is 7 Verify hmd_index_dpFsystemSPN is 521594 Verify hmd_index_dpFsystemFMI is 31 Verify hmd_flt_dpFsystemMFL is 1 Verify hmd_ctr_dpFfaultCounter is 7 Verify hmd_index_dpRsystemSPN is 521605 Verify hmd_index_dpRsystemFMI is 31 Verify hmd_flt_dpRsystemMFL is 1 Verify hmd_ctr_dpRfaultCounter is 7 Verify hmd_index_dpAsystemSPN is 521616 Verify hmd_index_dpAsystemFMI is 31 Verify hmd_flt_dpAsystemMFL is 1 Verify hmd_ctr_dpAfaultCounter is 7 Verify hmd_index_dpvSystemSPN is 521554 Verify hmd_index_dpvSystemFMI is 31 Verify hmd_flt_dpvSystemMFL is 1 Verify hmd_ctr_dpvFaultCounter is 7 Verify hmd_index_smSystemSPN is 521724 Verify hmd_index_smSystemFMI is 31 Verify hmd_flt_smSystemMFL is 1 Verify hmd_ctr_smFaultCounter is 7 Verify hmd_index_pdu1SystemSPN is 521784 Verify hmd_index_pdu1SystemFMI is 31 Verify hmd_flt_pdu1SystemMFL is 1 Verify hmd_ctr_pdu1FaultCounter is 7 Verify hmd_index_pdu2SystemSPN is 521793 Verify hmd_index_pdu2SystemFMI is 31 Verify hmd_flt_pdu2SystemMFL is 1 Verify hmd_ctr_pdu2FaultCounter is 7 Verify hmd_index_intcSystemSPN is 521674 Verify hmd_index_intcSystemFMI is 31 Verify hmd_flt_intcSystemMFL is 1 Verify hmd_ctr_intcFaultCounter is 7 |  | NORMAL | Nom/Nom | Test Case | SSDD-L-23596 SSDD-L-35423 |  |  | hm_mfl_ref\DGPS1 hm_mfl_ref\DGPS2 hm_mfl_ref\VIFR hm_mfl_ref\VIFL hm_mfl_ref\VIRR hm_mfl_ref\VIRL hm_mfl_ref\AC hm_mfl_ref\DF1 hm_mfl_ref\DF2 hm_mfl_ref\DPrFront hm_mfl_ref\DPrRear hm_mfl_ref\DPrAutoLock hm_mfl_ref\DPV hm_mfl_ref\SM hm_mfl_ref\PDU1 hm_mfl_ref\PDU2 hm_mfl_ref\intc | Continuation of TC : TXB-HLC-TC_14617
TXB-HLC-TC_14622 | 4.1.2.16.0-777 |  | At: t+30 Set dgps1d_flg_temperatureWarning to DGPS_WARNING_E Set dgps2d_flg_cpuOverload to DGPS_CPU_OVERLOAD_E Set vld_enum_vlErrorFR to VL_CRC_FALSH_E Set vld_enum_vlErrorFL to VL_INVALID_E Set vld_enum_vlErrorRR to VL_POWER_SUPPLY_ERROR_E Set vld_enum_vlErrorRL to VL_EXITATION_E Set acd_flg_leftPdlOrdValid to AC_INVALID_E Set dfd_enum_dmpForce1Err to DF_POWER_SUPPLY_ERROR_E Set dfd_enum_dmpForce2Err to DF_RAM_E Set dpd_enum_dmprFrontErrorCode to DP_CRC_ERROR_USER_E Set dpd_enum_dmprRearErrorCode to DP_CRC_ERROR_APP_E Set dpd_enum_dmprLockErrorCode to DP_LIMIT_EXCEEDED_E Set dpvd_flg_magnetError to DPV_NO_MAG_OR_MULTI_MAG_ERROR_E Set mmd_enum_systemMode to MM_SYSTEM_MODE_STEER_BY_WIRE_E Set smd_enum_safetyFailReason to SM_DAMPER_MALFUNCTION_E Set pdud_flg_pdu1Malfunction28V to PDU_MALFUNCTION_E Set pdud_flg_pdu2BackupExist to PDU_MALFUNCTION_E Set intcd_flg_connectivityP1Mic to INTC_NOT_CONNECTED_E Verify hmn_flt_dgps1TempWarning is 1 Verify hmn_flt_dgps2CpuOverload is 1 Verify hmn_flt_crcFalshErrorFR is 1 Verify hmn_flt_pltfmVrtclNotValidFL is 1 Verify hmn_flt_powerSupplyRR is 1 Verify hmn_flt_exitationErrorRL is 1 Verify hmn_flg_leftPdlOrdValid is 1 Verify hmn_flt_powerSupplyDf1 is 1 Verify hmn_flt_ramErrorDf2 is 1 Verify hmn_flt_crcErrUserDpF is 1 Verify hmn_flt_crcErrAppDpR is 1 Verify hmn_flt_limitExceededDpA is 1 Verify hmn_flt_dpvMagnetError is 1 Verify hmn_flt_damperMalfunction is 1 Verify hmn_flt_pdu1Malfunction28V is 1 Verify hmn_flg_pdu2BackupExist is 1 Verify hmn_flt_connectivityP1Mic is 1 Verify hmd_index_dgps1systemSPN is 521514 Verify hmd_index_dgps1systemFMI is 31 Verify hmd_flt_dgps1systemMFL is 1 Verify hmd_ctr_dgps1FaultCounter is 7 Verify hmd_index_dgps2systemSPN is 521539 Verify hmd_index_dgps2systemFMI is 31 Verify hmd_flt_dgps2systemMFL is 1 Verify hmd_ctr_dgps2FaultCounter is 7 Verify hmd_index_vlFRsystemSPN is 521476 Verify hmd_index_vlFRsystemFMI is 31 Verify hmd_flt_vlFRsystemMFL is 1 Verify hmd_ctr_vlFRfaultCounter is 7 Verify hmd_index_vlFLsystemSPN is 521487 Verify hmd_index_vlFLsystemFMI is 31 Verify hmd_flt_vlFLsystemMFL is 1 Verify hmd_ctr_vlFLfaultCounter is 7 Verify hmd_index_vlRRsystemSPN is 521492 Verify hmd_index_vlRRsystemFMI is 31 Verify hmd_flt_vlRRsystemMFL is 1 Verify hmd_ctr_vlRRfaultCounter is 7 Verify hmd_index_vlRLsystemSPN is 521503 Verify hmd_index_vlRLsystemFMI is 31 Verify hmd_flt_vlRLsystemMFL is 1 Verify hmd_ctr_vlRLfaultCounter is 7 Verify hmd_index_acSystemSPN is 521654 Verify hmd_index_acSystemFMI is 31 Verify hmd_flt_acSystemMFL is 1 Verify hmd_ctr_acFaultCounter is 7 Verify hmd_index_df1SystemSPN is 521571 Verify hmd_index_df1SystemFMI is 31 Verify hmd_flt_df1SystemMFL is 1 Verify hmd_ctr_df1FaultCounter is 7 Verify hmd_index_df2SystemSPN is 521584 Verify hmd_index_df2SystemFMI is 31 Verify hmd_flt_df2SystemMFL is 1 Verify hmd_ctr_df2FaultCounter is 7 Verify hmd_index_dpFsystemSPN is 521594 Verify hmd_index_dpFsystemFMI is 31 Verify hmd_flt_dpFsystemMFL is 1 Verify hmd_ctr_dpFfaultCounter is 7 Verify hmd_index_dpRsystemSPN is 521605 Verify hmd_index_dpRsystemFMI is 31 Verify hmd_flt_dpRsystemMFL is 1 Verify hmd_ctr_dpRfaultCounter is 7 Verify hmd_index_dpAsystemSPN is 521616 Verify hmd_index_dpAsystemFMI is 31 Verify hmd_flt_dpAsystemMFL is 1 Verify hmd_ctr_dpAfaultCounter is 7 Verify hmd_index_dpvSystemSPN is 521554 Verify hmd_index_dpvSystemFMI is 31 Verify hmd_flt_dpvSystemMFL is 1 Verify hmd_ctr_dpvFaultCounter is 7 Verify hmd_index_smSystemSPN is 521724 Verify hmd_index_smSystemFMI is 31 Verify hmd_flt_smSystemMFL is 1 Verify hmd_ctr_smFaultCounter is 7 Verify hmd_index_pdu1SystemSPN is 521784 Verify hmd_index_pdu1SystemFMI is 31 Verify hmd_flt_pdu1SystemMFL is 1 Verify hmd_ctr_pdu1FaultCounter is 7 Verify hmd_index_pdu2SystemSPN is 521793 Verify hmd_index_pdu2SystemFMI is 31 Verify hmd_flt_pdu2SystemMFL is 1 Verify hmd_ctr_pdu2FaultCounter is 7 Verify hmd_index_intcSystemSPN is 521674 Verify hmd_index_intcSystemFMI is 31 Verify hmd_flt_intcSystemMFL is 1 Verify hmd_ctr_intcFaultCounter is 7 |  | NORMAL | Nom/Nom | Test Case | SSDD-L-23596 SSDD-L-35423 |  |  | hm_mfl_ref\DGPS1 hm_mfl_ref\DGPS2 hm_mfl_ref\VIFR hm_mfl_ref\VIFL hm_mfl_ref\VIRR hm_mfl_ref\VIRL hm_mfl_ref\AC hm_mfl_ref\DF1 hm_mfl_ref\DF2 hm_mfl_ref\DPrFront hm_mfl_ref\DPrRear hm_mfl_ref\DPrAutoLock hm_mfl_ref\DPV hm_mfl_ref\SM hm_mfl_ref\PDU1 hm_mfl_ref\PDU2 hm_mfl_ref\intc | Continuation of TC : TXB-HLC-TC_14617
TXB-HLC-TC_14623 | 4.1.2.16.0-778 |  | DELETE
TXB-HLC-TC_14624 | 4.1.2.16.0-779 |  | DELETE
TXB-HLC-TC_14625 | 4.1.2.16.0-780 |  | DELETE
TXB-HLC-TC_14626 | 4.1.2.16.0-781 |  | DELETE
TXB-HLC-TC_14627 | 4.1.2.16.0-782 |  | DELETE
TXB-HLC-TC_14628 | 4.1.2.16.0-783 |  | DELETE
TXB-HLC-TC_14629 | 4.1.2.16.0-784 |  | DELETE
TXB-HLC-TC_14630 | 4.1.2.16.0-785 |  | DELETE
TXB-HLC-TC_14631 | 4.1.2.16.0-786 |  | DELETE
TXB-HLC-TC_19693 | 4.1.2.16.0-787 |  | DELETE
TXB-HLC-TC_14633 | 4.1.2.16.0-788 |  | At: t Set dgps1d_flg_voltageSupplyWarning to DGPS_OK_E Set dgps2d_flg_antennaShorted to DGPS_ANTENNA_NOT_SHORTED_E Set vld_enum_vlErrorFR to VL_NO_ERROR_E Set vld_enum_vlErrorFL to VL_NO_ERROR_E Set vld_enum_vlErrorRR to VL_NO_ERROR_E Set vld_enum_vlErrorRL to VL_NO_ERROR_E Set acd_flg_rgtPdlOrdValid to AC_VALID_E Set dfd_flg_sensor1Valid to DF_SENSOR_VALID_E Set dfd_enum_dmpForce2Err to DF_NO_ERROR_E Set dpd_enum_dmprFrontErrorCode to DP_NO_ERROR_E Set dpd_enum_dmprRearErrorCode to DP_NO_ERROR_E Set dpd_flg_autoLockValid to DP_VALID_E Set dpvd_flg_damperRangeError to DPV_IN_RANGE_E Set mmd_enum_systemMode to MM_SYSTEM_MODE_STEER_BY_WIRE_E Set smd_enum_safetyFailReason to SM_NORMAL_E Set pdud_flg_pdu1Malfunction12V to PDU_NO_MALFUNCTION_E Set pdud_flg_pdu2OverVoltage to PDU_NO_OVER_VOLTAGE_E Set intcd_flg_connectivityC4 to INTC_CONNECTED_E Verify hmn_flt_dgps1VSupplyWarning is 0 Verify hmn_flt_dgps2AntennaShorted is 0 Verify hmn_flt_pltfmVrtclNotValidFR is 0 Verify hmn_flt_powerSupplyFL is 0 Verify hmn_flt_exitationErrorRR is 0 Verify hmn_flt_watchdogErrorRL is 0 Verify hmn_flg_rgtPdlOrdValid is 0 Verify hmn_flt_sensor1NotValid is 0 Verify hmn_flt_crcFalshErrorDf2 is 0 Verify hmn_flt_crcErrAppDpF is 0 Verify hmn_flt_limitExceededDpR is 0 Verify dpn_flg_dmprAutoLockInValid is 0 Verify hmn_flt_dpvRangeError is 0 Verify hmn_flt_noHLCbackup is 0 Verify hmn_flt_pdu1Malfunction12V is 0 Verify hmn_flt_pdu2OverVoltage is 0 Verify hmn_flt_connectivityC4 is 0 Verify hmd_index_dgps1systemSPN is Not generated Verify hmd_index_dgps1systemFMI is Not generated Verify hmd_flt_dgps1systemMFL is Not generated Verify hmd_ctr_dgps1FaultCounter is Not generated Verify hmd_index_dgps2systemSPN is Not generated Verify hmd_index_dgps2systemFMI is Not generated Verify hmd_flt_dgps2systemMFL is Not generated Verify hmd_ctr_dgps2FaultCounter is Not generated Verify hmd_index_vlFRsystemSPN is Not generated Verify hmd_index_vlFRsystemFMI is Not generated Verify hmd_flt_vlFRsystemMFL is Not generated Verify hmd_ctr_vlFRfaultCounter is Not generated Verify hmd_index_vlFLsystemSPN is Not generated Verify hmd_index_vlFLsystemFMI is Not generated Verify hmd_flt_vlFLsystemMFL is Not generated Verify hmd_ctr_vlFLfaultCounter is Not generated Verify hmd_index_vlRRsystemSPN is Not generated Verify hmd_index_vlRRsystemFMI is Not generated Verify hmd_flt_vlRRsystemMFL is Not generated Verify hmd_ctr_vlRRfaultCounter is Not generated Verify hmd_index_vlRLsystemSPN is Not generated Verify hmd_index_vlRLsystemFMI is Not generated Verify hmd_flt_vlRLsystemMFL is Not generated Verify hmd_ctr_vlRLfaultCounter is Not generated Verify hmd_index_acSystemSPN is Not generated Verify hmd_index_acSystemFMI is Not generated Verify hmd_flt_acSystemMFL is Not generated Verify hmd_ctr_acFaultCounter is Not generated Verify hmd_index_df1SystemSPN is Not generated Verify hmd_index_df1SystemFMI is Not generated Verify hmd_flt_df1SystemMFL is Not generated Verify hmd_ctr_df1FaultCounter is Not generated Verify hmd_index_df2SystemSPN is Not generated Verify hmd_index_df2SystemFMI is Not generated Verify hmd_flt_df2SystemMFL is Not generated Verify hmd_ctr_df2FaultCounter is Not generated Verify hmd_index_dpFsystemSPN is Not generated Verify hmd_index_dpFsystemFMI is Not generated Verify hmd_flt_dpFsystemMFL is Not generated Verify hmd_ctr_dpFfaultCounter is Not generated Verify hmd_index_dpRsystemSPN is Not generated Verify hmd_index_dpRsystemFMI is Not generated Verify hmd_flt_dpRsystemMFL is Not generated Verify hmd_ctr_dpRfaultCounter is Not generated Verify hmd_index_dpAsystemSPN is Not generated Verify hmd_index_dpAsystemFMI is Not generated Verify hmd_flt_dpAsystemMFL is Not generated Verify hmd_ctr_dpAfaultCounter is Not generated Verify hmd_index_dpvSystemSPN is Not generated Verify hmd_index_dpvSystemFMI is Not generated Verify hmd_flt_dpvSystemMFL is Not generated Verify hmd_ctr_dpvFaultCounter is Not generated Verify hmd_index_smSystemSPN is Not generated Verify hmd_index_smSystemFMI is Not generated Verify hmd_flt_smSystemMFL is Not generated Verify hmd_ctr_smFaultCounter is Not generated Verify hmd_index_pdu1SystemSPN is Not generated Verify hmd_index_pdu1SystemFMI is Not generated Verify hmd_flt_pdu1SystemMFL is Not generated Verify hmd_ctr_pdu1FaultCounter is Not generated Verify hmd_index_pdu2SystemSPN is Not generated Verify hmd_index_pdu2SystemFMI is Not generated Verify hmd_flt_pdu2SystemMFL is Not generated Verify hmd_ctr_pdu2FaultCounter is Not generated Verify hmd_index_intcSystemSPN is Not generated Verify hmd_index_intcSystemFMI is Not generated Verify hmd_flt_intcSystemMFL is Not generated Verify hmd_ctr_intcFaultCounter is Not generated At: t+1 Set dgps1d_flg_voltageSupplyWarning to DGPS_WARNING_E Set dgps2d_flg_antennaShorted to DGPS_ANTENNA_SHORTED_E Set vld_enum_vlErrorFR to VL_INVALID_E Set vld_enum_vlErrorFL to VL_POWER_SUPPLY_ERROR_E Set vld_enum_vlErrorRR to VL_EXITATION_E Set vld_enum_vlErrorRL to VL_WATCHDOG_E Set acd_flg_rgtPdlOrdValid to AC_INVALID_E Set dfd_flg_sensor1Valid to DF_SENSOR_INVALID_E Set dfd_enum_dmpForce2Err to DF_CRC_FLASH_E Set dpd_enum_dmprFrontErrorCode to DP_CRC_ERROR_APP_E Set dpd_enum_dmprRearErrorCode to DP_LIMIT_EXCEEDED_E Set dpd_flg_autoLockValid to DP_INVALID_E Set dpvd_flg_damperRangeError to DPV_OUT_OF_RANGE_ERROR_E Set mmd_enum_systemMode to MM_SYSTEM_MODE_STEER_BY_WIRE_E Set smd_enum_safetyFailReason to SM_NO_HLC_BACKUP_E Set pdud_flg_pdu1Malfunction12V to PDU_MALFUNCTION_E Set pdud_flg_pdu2OverVoltage to PDU_OVER_VOLTAGE_E Set intcd_flg_connectivityC4 to INTC_NOT_CONNECTED_E Verify hmn_flt_dgps1VSupplyWarning is 1 Verify hmn_flt_dgps2AntennaShorted is 1 Verify hmn_flt_pltfmVrtclNotValidFR is 1 Verify hmn_flt_powerSupplyFL is 1 Verify hmn_flt_exitationErrorRR is 1 Verify hmn_flt_watchdogErrorRL is 1 Verify hmn_flg_rgtPdlOrdValid is 1 Verify hmn_flt_sensor1NotValid is 1 Verify hmn_flt_crcFalshErrorDf2 is 1 Verify hmn_flt_crcErrAppDpF is 1 Verify hmn_flt_limitExceededDpR is 1 Verify dpn_flg_dmprAutoLockInValid is 1 Verify hmn_flt_dpvRangeError is 1 Verify hmn_flt_noHLCbackup is 1 Verify hmn_flt_pdu1Malfunction12V is 1 Verify hmn_flt_pdu2OverVoltage is 1 Verify hmn_flt_connectivityC4 is 1 Verify hmd_index_dgps1systemSPN is 521515 Verify hmd_index_dgps1systemFMI is 31 Verify hmd_flt_dgps1systemMFL is 1 Verify hmd_ctr_dgps1FaultCounter is 1 Verify hmd_index_dgps2systemSPN is 521538 Verify hmd_index_dgps2systemFMI is 31 Verify hmd_flt_dgps2systemMFL is 1 Verify hmd_ctr_dgps2FaultCounter is 1 Verify hmd_index_vlFRsystemSPN is 521477 Verify hmd_index_vlFRsystemFMI is 31 Verify hmd_flt_vlFRsystemMFL is 1 Verify hmd_ctr_vlFRfaultCounter is 1 Verify hmd_index_vlFLsystemSPN is 521482 Verify hmd_index_vlFLsystemFMI is 31 Verify hmd_flt_vlFLsystemMFL is 1 Verify hmd_ctr_vlFLfaultCounter is 1 Verify hmd_index_vlRRsystemSPN is 521493 Verify hmd_index_vlRRsystemFMI is 31 Verify hmd_flt_vlRRsystemMFL is 1 Verify hmd_ctr_vlRRfaultCounter is 1 Verify hmd_index_vlRLsystemSPN is 521504 Verify hmd_index_vlRLsystemFMI is 31 Verify hmd_flt_vlRLsystemMFL is 1 Verify hmd_ctr_vlRLfaultCounter is 1 Verify hmd_index_acSystemSPN is 521655 Verify hmd_index_acSystemFMI is 31 Verify hmd_flt_acSystemMFL is 1 Verify hmd_ctr_acFaultCounter is 1 Verify hmd_index_df1SystemSPN is 521570 Verify hmd_index_df1SystemFMI is 31 Verify hmd_flt_df1SystemMFL is 1 Verify hmd_ctr_df1FaultCounter is 1 Verify hmd_index_df2SystemSPN is 521585 Verify hmd_index_df2SystemFMI is 31 Verify hmd_flt_df2SystemMFL is 1 Verify hmd_ctr_df2FaultCounter is 1 Verify hmd_index_dpFsystemSPN is 521595 Verify hmd_index_dpFsystemFMI is 31 Verify hmd_flt_dpFsystemMFL is 1 Verify hmd_ctr_dpFfaultCounter is 1 Verify hmd_index_dpRsystemSPN is 521606 Verify hmd_index_dpRsystemFMI is 31 Verify hmd_flt_dpRsystemMFL is 1 Verify hmd_ctr_dpRfaultCounter is 1 Verify hmd_index_dpAsystemSPN is 521610 Verify hmd_index_dpAsystemFMI is 31 Verify hmd_flt_dpAsystemMFL is 1 Verify hmd_ctr_dpAfaultCounter is 1 Verify hmd_index_dpvSystemSPN is 521555 Verify hmd_index_dpvSystemFMI is 31 Verify hmd_flt_dpvSystemMFL is 1 Verify hmd_ctr_dpvFaultCounter is 1 Verify hmd_index_smSystemSPN is 521725 Verify hmd_index_smSystemFMI is 31 Verify hmd_flt_smSystemMFL is 1 Verify hmd_ctr_smFaultCounter is 1 Verify hmd_index_pdu1SystemSPN is 521785 Verify hmd_index_pdu1SystemFMI is 31 Verify hmd_flt_pdu1SystemMFL is 1 Verify hmd_ctr_pdu1FaultCounter is 1 Verify hmd_index_pdu2SystemSPN is 521792 Verify hmd_index_pdu2SystemFMI is 31 Verify hmd_flt_pdu2SystemMFL is 1 Verify hmd_ctr_pdu2FaultCounter is 1 Verify hmd_index_intcSystemSPN is 521675 Verify hmd_index_intcSystemFMI is 31 Verify hmd_flt_intcSystemMFL is 1 Verify hmd_ctr_intcFaultCounter is 1 At: t+2 Set dgps1d_flg_voltageSupplyWarning to DGPS_WARNING_E Set dgps2d_flg_antennaShorted to DGPS_ANTENNA_SHORTED_E Set vld_enum_vlErrorFR to VL_INVALID_E Set vld_enum_vlErrorFL to VL_POWER_SUPPLY_ERROR_E Set vld_enum_vlErrorRR to VL_EXITATION_E Set vld_enum_vlErrorRL to VL_WATCHDOG_E Set acd_flg_rgtPdlOrdValid to AC_INVALID_E Set dfd_flg_sensor1Valid to DF_SENSOR_INVALID_E Set dfd_enum_dmpForce2Err to DF_CRC_FLASH_E Set dpd_enum_dmprFrontErrorCode to DP_CRC_ERROR_APP_E Set dpd_enum_dmprRearErrorCode to DP_LIMIT_EXCEEDED_E Set dpd_flg_autoLockValid to DP_INVALID_E Set dpvd_flg_damperRangeError to DPV_OUT_OF_RANGE_ERROR_E Set mmd_enum_systemMode to MM_SYSTEM_MODE_STEER_BY_WIRE_E Set smd_enum_safetyFailReason to SM_NO_HLC_BACKUP_E Set pdud_flg_pdu1Malfunction12V to PDU_MALFUNCTION_E Set pdud_flg_pdu2OverVoltage to PDU_OVER_VOLTAGE_E Set intcd_flg_connectivityC4 to INTC_NOT_CONNECTED_E Verify hmn_flt_dgps1VSupplyWarning is 0 Verify hmn_flt_dgps2AntennaShorted is 0 Verify hmn_flt_pltfmVrtclNotValidFR is 0 Verify hmn_flt_powerSupplyFL is 0 Verify hmn_flt_exitationErrorRR is 0 Verify hmn_flt_watchdogErrorRL is 0 Verify hmn_flg_rgtPdlOrdValid is 0 Verify hmn_flt_sensor1NotValid is 0 Verify hmn_flt_crcFalshErrorDf2 is 0 Verify hmn_flt_crcErrAppDpF is 0 Verify hmn_flt_limitExceededDpR is 0 Verify dpn_flg_dmprAutoLockInValid is 0 Verify hmn_flt_dpvRangeError is 0 Verify hmn_flt_noHLCbackup is 0 Verify hmn_flt_pdu1Malfunction12V is 0 Verify hmn_flt_pdu2OverVoltage is 0 Verify hmn_flt_connectivityC4 is 0 Verify hmd_index_dgps1systemSPN is Not generated Verify hmd_index_dgps1systemFMI is Not generated Verify hmd_flt_dgps1systemMFL is Not generated Verify hmd_ctr_dgps1FaultCounter is Not generated Verify hmd_index_dgps2systemSPN is Not generated Verify hmd_index_dgps2systemFMI is Not generated Verify hmd_flt_dgps2systemMFL is Not generated Verify hmd_ctr_dgps2FaultCounter is Not generated Verify hmd_index_vlFRsystemSPN is Not generated Verify hmd_index_vlFRsystemFMI is Not generated Verify hmd_flt_vlFRsystemMFL is Not generated Verify hmd_ctr_vlFRfaultCounter is Not generated Verify hmd_index_vlFLsystemSPN is Not generated Verify hmd_index_vlFLsystemFMI is Not generated Verify hmd_flt_vlFLsystemMFL is Not generated Verify hmd_ctr_vlFLfaultCounter is Not generated Verify hmd_index_vlRRsystemSPN is Not generated Verify hmd_index_vlRRsystemFMI is Not generated Verify hmd_flt_vlRRsystemMFL is Not generated Verify hmd_ctr_vlRRfaultCounter is Not generated Verify hmd_index_vlRLsystemSPN is Not generated Verify hmd_index_vlRLsystemFMI is Not generated Verify hmd_flt_vlRLsystemMFL is Not generated Verify hmd_ctr_vlRLfaultCounter is Not generated Verify hmd_index_acSystemSPN is Not generated Verify hmd_index_acSystemFMI is Not generated Verify hmd_flt_acSystemMFL is Not generated Verify hmd_ctr_acFaultCounter is Not generated Verify hmd_index_df1SystemSPN is Not generated Verify hmd_index_df1SystemFMI is Not generated Verify hmd_flt_df1SystemMFL is Not generated Verify hmd_ctr_df1FaultCounter is Not generated Verify hmd_index_df2SystemSPN is Not generated Verify hmd_index_df2SystemFMI is Not generated Verify hmd_flt_df2SystemMFL is Not generated Verify hmd_ctr_df2FaultCounter is Not generated Verify hmd_index_dpFsystemSPN is Not generated Verify hmd_index_dpFsystemFMI is Not generated Verify hmd_flt_dpFsystemMFL is Not generated Verify hmd_ctr_dpFfaultCounter is Not generated Verify hmd_index_dpRsystemSPN is Not generated Verify hmd_index_dpRsystemFMI is Not generated Verify hmd_flt_dpRsystemMFL is Not generated Verify hmd_ctr_dpRfaultCounter is Not generated Verify hmd_index_dpAsystemSPN is Not generated Verify hmd_index_dpAsystemFMI is Not generated Verify hmd_flt_dpAsystemMFL is Not generated Verify hmd_ctr_dpAfaultCounter is Not generated Verify hmd_index_dpvSystemSPN is Not generated Verify hmd_index_dpvSystemFMI is Not generated Verify hmd_flt_dpvSystemMFL is Not generated Verify hmd_ctr_dpvFaultCounter is Not generated Verify hmd_index_smSystemSPN is Not generated Verify hmd_index_smSystemFMI is Not generated Verify hmd_flt_smSystemMFL is Not generated Verify hmd_ctr_smFaultCounter is Not generated Verify hmd_index_pdu1SystemSPN is Not generated Verify hmd_index_pdu1SystemFMI is Not generated Verify hmd_flt_pdu1SystemMFL is Not generated Verify hmd_ctr_pdu1FaultCounter is Not generated Verify hmd_index_pdu2SystemSPN is Not generated Verify hmd_index_pdu2SystemFMI is Not generated Verify hmd_flt_pdu2SystemMFL is Not generated Verify hmd_ctr_pdu2FaultCounter is Not generated Verify hmd_index_intcSystemSPN is Not generated Verify hmd_index_intcSystemFMI is Not generated Verify hmd_flt_intcSystemMFL is Not generated Verify hmd_ctr_intcFaultCounter is Not generated At: t+3 Set dgps1d_flg_voltageSupplyWarning to DGPS_OK_E Set dgps2d_flg_antennaShorted to DGPS_ANTENNA_NOT_SHORTED_E Set vld_enum_vlErrorFR to VL_NO_ERROR_E Set vld_enum_vlErrorFL to VL_NO_ERROR_E Set vld_enum_vlErrorRR to VL_NO_ERROR_E Set vld_enum_vlErrorRL to VL_NO_ERROR_E Set acd_flg_rgtPdlOrdValid to AC_VALID_E Set dfd_flg_sensor1Valid to DF_SENSOR_VALID_E Set dfd_enum_dmpForce2Err to DF_NO_ERROR_E Set dpd_enum_dmprFrontErrorCode to DP_NO_ERROR_E Set dpd_enum_dmprRearErrorCode to DP_NO_ERROR_E Set dpd_flg_autoLockValid to DP_VALID_E Set dpvd_flg_damperRangeError to DPV_IN_RANGE_E Set mmd_enum_systemMode to MM_SYSTEM_MODE_STEER_BY_WIRE_E Set smd_enum_safetyFailReason to SM_NORMAL_E Set pdud_flg_pdu1Malfunction12V to PDU_NO_MALFUNCTION_E Set pdud_flg_pdu2OverVoltage to PDU_NO_OVER_VOLTAGE_E Set intcd_flg_connectivityC4 to INTC_CONNECTED_E Verify hmn_flt_dgps1VSupplyWarning is 1 Verify hmn_flt_dgps2AntennaShorted is 1 Verify hmn_flt_pltfmVrtclNotValidFR is 1 Verify hmn_flt_powerSupplyFL is 1 Verify hmn_flt_exitationErrorRR is 1 Verify hmn_flt_watchdogErrorRL is 1 Verify hmn_flg_rgtPdlOrdValid is 1 Verify hmn_flt_sensor1NotValid is 1 Verify hmn_flt_crcFalshErrorDf2 is 1 Verify hmn_flt_crcErrAppDpF is 1 Verify hmn_flt_limitExceededDpR is 1 Verify dpn_flg_dmprAutoLockInValid is 1 Verify hmn_flt_dpvRangeError is 1 Verify hmn_flt_noHLCbackup is 1 Verify hmn_flt_pdu1Malfunction12V is 1 Verify hmn_flt_pdu2OverVoltage is 1 Verify hmn_flt_connectivityC4 is 1 Verify hmd_index_dgps1systemSPN is 521515 Verify hmd_index_dgps1systemFMI is 31 Verify hmd_flt_dgps1systemMFL is 1 Verify hmd_ctr_dgps1FaultCounter is 1 Verify hmd_index_dgps2systemSPN is 521538 Verify hmd_index_dgps2systemFMI is 31 Verify hmd_flt_dgps2systemMFL is 1 Verify hmd_ctr_dgps2FaultCounter is 1 Verify hmd_index_vlFRsystemSPN is 521477 Verify hmd_index_vlFRsystemFMI is 31 Verify hmd_flt_vlFRsystemMFL is 1 Verify hmd_ctr_vlFRfaultCounter is 1 Verify hmd_index_vlFLsystemSPN is 521482 Verify hmd_index_vlFLsystemFMI is 31 Verify hmd_flt_vlFLsystemMFL is 1 Verify hmd_ctr_vlFLfaultCounter is 1 Verify hmd_index_vlRRsystemSPN is 521493 Verify hmd_index_vlRRsystemFMI is 31 Verify hmd_flt_vlRRsystemMFL is 1 Verify hmd_ctr_vlRRfaultCounter is 1 Verify hmd_index_vlRLsystemSPN is 521504 Verify hmd_index_vlRLsystemFMI is 31 Verify hmd_flt_vlRLsystemMFL is 1 Verify hmd_ctr_vlRLfaultCounter is 1 Verify hmd_index_acSystemSPN is 521655 Verify hmd_index_acSystemFMI is 31 Verify hmd_flt_acSystemMFL is 1 Verify hmd_ctr_acFaultCounter is 1 Verify hmd_index_df1SystemSPN is 521570 Verify hmd_index_df1SystemFMI is 31 Verify hmd_flt_df1SystemMFL is 1 Verify hmd_ctr_df1FaultCounter is 1 Verify hmd_index_df2SystemSPN is 521585 Verify hmd_index_df2SystemFMI is 31 Verify hmd_flt_df2SystemMFL is 1 Verify hmd_ctr_df2FaultCounter is 1 Verify hmd_index_dpFsystemSPN is 521595 Verify hmd_index_dpFsystemFMI is 31 Verify hmd_flt_dpFsystemMFL is 1 Verify hmd_ctr_dpFfaultCounter is 1 Verify hmd_index_dpRsystemSPN is 521606 Verify hmd_index_dpRsystemFMI is 31 Verify hmd_flt_dpRsystemMFL is 1 Verify hmd_ctr_dpRfaultCounter is 1 Verify hmd_index_dpAsystemSPN is 521610 Verify hmd_index_dpAsystemFMI is 31 Verify hmd_flt_dpAsystemMFL is 1 Verify hmd_ctr_dpAfaultCounter is 1 Verify hmd_index_dpvSystemSPN is 521555 Verify hmd_index_dpvSystemFMI is 31 Verify hmd_flt_dpvSystemMFL is 1 Verify hmd_ctr_dpvFaultCounter is 1 Verify hmd_index_smSystemSPN is 521725 Verify hmd_index_smSystemFMI is 31 Verify hmd_flt_smSystemMFL is 1 Verify hmd_ctr_smFaultCounter is 1 Verify hmd_index_pdu1SystemSPN is 521785 Verify hmd_index_pdu1SystemFMI is 31 Verify hmd_flt_pdu1SystemMFL is 1 Verify hmd_ctr_pdu1FaultCounter is 1 Verify hmd_index_pdu2SystemSPN is 521792 Verify hmd_index_pdu2SystemFMI is 31 Verify hmd_flt_pdu2SystemMFL is 1 Verify hmd_ctr_pdu2FaultCounter is 1 Verify hmd_index_intcSystemSPN is 521675 Verify hmd_index_intcSystemFMI is 31 Verify hmd_flt_intcSystemMFL is 1 Verify hmd_ctr_intcFaultCounter is 1 At: t+4 Set dgps1d_flg_voltageSupplyWarning to DGPS_OK_E Set dgps2d_flg_antennaShorted to DGPS_ANTENNA_NOT_SHORTED_E Set vld_enum_vlErrorFR to VL_NO_ERROR_E Set vld_enum_vlErrorFL to VL_NO_ERROR_E Set vld_enum_vlErrorRR to VL_NO_ERROR_E Set vld_enum_vlErrorRL to VL_NO_ERROR_E Set acd_flg_rgtPdlOrdValid to AC_VALID_E Set dfd_flg_sensor1Valid to DF_SENSOR_VALID_E Set dfd_enum_dmpForce2Err to DF_NO_ERROR_E Set dpd_enum_dmprFrontErrorCode to DP_NO_ERROR_E Set dpd_enum_dmprRearErrorCode to DP_NO_ERROR_E Set dpd_flg_autoLockValid to DP_VALID_E Set dpvd_flg_damperRangeError to DPV_IN_RANGE_E Set mmd_enum_systemMode to MM_SYSTEM_MODE_STEER_BY_WIRE_E Set smd_enum_safetyFailReason to SM_NORMAL_E Set pdud_flg_pdu1Malfunction12V to PDU_NO_MALFUNCTION_E Set pdud_flg_pdu2OverVoltage to PDU_NO_OVER_VOLTAGE_E Set intcd_flg_connectivityC4 to INTC_CONNECTED_E Verify hmn_flt_dgps1VSupplyWarning is 0 Verify hmn_flt_dgps2AntennaShorted is 0 Verify hmn_flt_pltfmVrtclNotValidFR is 0 Verify hmn_flt_powerSupplyFL is 0 Verify hmn_flt_exitationErrorRR is 0 Verify hmn_flt_watchdogErrorRL is 0 Verify hmn_flg_rgtPdlOrdValid is 0 Verify hmn_flt_sensor1NotValid is 0 Verify hmn_flt_crcFalshErrorDf2 is 0 Verify hmn_flt_crcErrAppDpF is 0 Verify hmn_flt_limitExceededDpR is 0 Verify dpn_flg_dmprAutoLockInValid is 0 Verify hmn_flt_dpvRangeError is 0 Verify hmn_flt_noHLCbackup is 0 Verify hmn_flt_pdu1Malfunction12V is 0 Verify hmn_flt_pdu2OverVoltage is 0 Verify hmn_flt_connectivityC4 is 0 Verify hmd_index_dgps1systemSPN is Not generated Verify hmd_index_dgps1systemFMI is Not generated Verify hmd_flt_dgps1systemMFL is Not generated Verify hmd_ctr_dgps1FaultCounter is Not generated Verify hmd_index_dgps2systemSPN is Not generated Verify hmd_index_dgps2systemFMI is Not generated Verify hmd_flt_dgps2systemMFL is Not generated Verify hmd_ctr_dgps2FaultCounter is Not generated Verify hmd_index_vlFRsystemSPN is Not generated Verify hmd_index_vlFRsystemFMI is Not generated Verify hmd_flt_vlFRsystemMFL is Not generated Verify hmd_ctr_vlFRfaultCounter is Not generated Verify hmd_index_vlFLsystemSPN is Not generated Verify hmd_index_vlFLsystemFMI is Not generated Verify hmd_flt_vlFLsystemMFL is Not generated Verify hmd_ctr_vlFLfaultCounter is Not generated Verify hmd_index_vlRRsystemSPN is Not generated Verify hmd_index_vlRRsystemFMI is Not generated Verify hmd_flt_vlRRsystemMFL is Not generated Verify hmd_ctr_vlRRfaultCounter is Not generated Verify hmd_index_vlRLsystemSPN is Not generated Verify hmd_index_vlRLsystemFMI is Not generated Verify hmd_flt_vlRLsystemMFL is Not generated Verify hmd_ctr_vlRLfaultCounter is Not generated Verify hmd_index_acSystemSPN is Not generated Verify hmd_index_acSystemFMI is Not generated Verify hmd_flt_acSystemMFL is Not generated Verify hmd_ctr_acFaultCounter is Not generated Verify hmd_index_df1SystemSPN is Not generated Verify hmd_index_df1SystemFMI is Not generated Verify hmd_flt_df1SystemMFL is Not generated Verify hmd_ctr_df1FaultCounter is Not generated Verify hmd_index_df2SystemSPN is Not generated Verify hmd_index_df2SystemFMI is Not generated Verify hmd_flt_df2SystemMFL is Not generated Verify hmd_ctr_df2FaultCounter is Not generated Verify hmd_index_dpFsystemSPN is Not generated Verify hmd_index_dpFsystemFMI is Not generated Verify hmd_flt_dpFsystemMFL is Not generated Verify hmd_ctr_dpFfaultCounter is Not generated Verify hmd_index_dpRsystemSPN is Not generated Verify hmd_index_dpRsystemFMI is Not generated Verify hmd_flt_dpRsystemMFL is Not generated Verify hmd_ctr_dpRfaultCounter is Not generated Verify hmd_index_dpAsystemSPN is Not generated Verify hmd_index_dpAsystemFMI is Not generated Verify hmd_flt_dpAsystemMFL is Not generated Verify hmd_ctr_dpAfaultCounter is Not generated Verify hmd_index_dpvSystemSPN is Not generated Verify hmd_index_dpvSystemFMI is Not generated Verify hmd_flt_dpvSystemMFL is Not generated Verify hmd_ctr_dpvFaultCounter is Not generated Verify hmd_index_smSystemSPN is Not generated Verify hmd_index_smSystemFMI is Not generated Verify hmd_flt_smSystemMFL is Not generated Verify hmd_ctr_smFaultCounter is Not generated Verify hmd_index_pdu1SystemSPN is Not generated Verify hmd_index_pdu1SystemFMI is Not generated Verify hmd_flt_pdu1SystemMFL is Not generated Verify hmd_ctr_pdu1FaultCounter is Not generated Verify hmd_index_pdu2SystemSPN is Not generated Verify hmd_index_pdu2SystemFMI is Not generated Verify hmd_flt_pdu2SystemMFL is Not generated Verify hmd_ctr_pdu2FaultCounter is Not generated Verify hmd_index_intcSystemSPN is Not generated Verify hmd_index_intcSystemFMI is Not generated Verify hmd_flt_intcSystemMFL is Not generated Verify hmd_ctr_intcFaultCounter is Not generated At: t+5 Set dgps1d_flg_voltageSupplyWarning to DGPS_WARNING_E Set dgps2d_flg_antennaShorted to DGPS_ANTENNA_SHORTED_E Set vld_enum_vlErrorFR to VL_INVALID_E Set vld_enum_vlErrorFL to VL_POWER_SUPPLY_ERROR_E Set vld_enum_vlErrorRR to VL_EXITATION_E Set vld_enum_vlErrorRL to VL_WATCHDOG_E Set acd_flg_rgtPdlOrdValid to AC_INVALID_E Set dfd_flg_sensor1Valid to DF_SENSOR_INVALID_E Set dfd_enum_dmpForce2Err to DF_CRC_FLASH_E Set dpd_enum_dmprFrontErrorCode to DP_CRC_ERROR_APP_E Set dpd_enum_dmprRearErrorCode to DP_LIMIT_EXCEEDED_E Set dpd_flg_autoLockValid to DP_INVALID_E Set dpvd_flg_damperRangeError to DPV_OUT_OF_RANGE_ERROR_E Set mmd_enum_systemMode to MM_SYSTEM_MODE_STEER_BY_WIRE_E Set smd_enum_safetyFailReason to SM_NO_HLC_BACKUP_E Set pdud_flg_pdu1Malfunction12V to PDU_MALFUNCTION_E Set pdud_flg_pdu2OverVoltage to PDU_OVER_VOLTAGE_E Set intcd_flg_connectivityC4 to INTC_NOT_CONNECTED_E Verify hmn_flt_dgps1VSupplyWarning is 1 Verify hmn_flt_dgps2AntennaShorted is 1 Verify hmn_flt_pltfmVrtclNotValidFR is 1 Verify hmn_flt_powerSupplyFL is 1 Verify hmn_flt_exitationErrorRR is 1 Verify hmn_flt_watchdogErrorRL is 1 Verify hmn_flg_rgtPdlOrdValid is 1 Verify hmn_flt_sensor1NotValid is 1 Verify hmn_flt_crcFalshErrorDf2 is 1 Verify hmn_flt_crcErrAppDpF is 1 Verify hmn_flt_limitExceededDpR is 1 Verify dpn_flg_dmprAutoLockInValid is 1 Verify hmn_flt_dpvRangeError is 1 Verify hmn_flt_noHLCbackup is 1 Verify hmn_flt_pdu1Malfunction12V is 1 Verify hmn_flt_pdu2OverVoltage is 1 Verify hmn_flt_connectivityC4 is 1 Verify hmd_index_dgps1systemSPN is 521515 Verify hmd_index_dgps1systemFMI is 31 Verify hmd_flt_dgps1systemMFL is 1 Verify hmd_ctr_dgps1FaultCounter is 2 Verify hmd_index_dgps2systemSPN is 521538 Verify hmd_index_dgps2systemFMI is 31 Verify hmd_flt_dgps2systemMFL is 1 Verify hmd_ctr_dgps2FaultCounter is 2 Verify hmd_index_vlFRsystemSPN is 521477 Verify hmd_index_vlFRsystemFMI is 31 Verify hmd_flt_vlFRsystemMFL is 1 Verify hmd_ctr_vlFRfaultCounter is 2 Verify hmd_index_vlFLsystemSPN is 521482 Verify hmd_index_vlFLsystemFMI is 31 Verify hmd_flt_vlFLsystemMFL is 1 Verify hmd_ctr_vlFLfaultCounter is 2 Verify hmd_index_vlRRsystemSPN is 521493 Verify hmd_index_vlRRsystemFMI is 31 Verify hmd_flt_vlRRsystemMFL is 1 Verify hmd_ctr_vlRRfaultCounter is 2 Verify hmd_index_vlRLsystemSPN is 521504 Verify hmd_index_vlRLsystemFMI is 31 Verify hmd_flt_vlRLsystemMFL is 1 Verify hmd_ctr_vlRLfaultCounter is 2 Verify hmd_index_acSystemSPN is 521655 Verify hmd_index_acSystemFMI is 31 Verify hmd_flt_acSystemMFL is 1 Verify hmd_ctr_acFaultCounter is 2 Verify hmd_index_df1SystemSPN is 521570 Verify hmd_index_df1SystemFMI is 31 Verify hmd_flt_df1SystemMFL is 1 Verify hmd_ctr_df1FaultCounter is 2 Verify hmd_index_df2SystemSPN is 521585 Verify hmd_index_df2SystemFMI is 31 Verify hmd_flt_df2SystemMFL is 1 Verify hmd_ctr_df2FaultCounter is 2 Verify hmd_index_dpFsystemSPN is 521595 Verify hmd_index_dpFsystemFMI is 31 Verify hmd_flt_dpFsystemMFL is 1 Verify hmd_ctr_dpFfaultCounter is 2 Verify hmd_index_dpRsystemSPN is 521606 Verify hmd_index_dpRsystemFMI is 31 Verify hmd_flt_dpRsystemMFL is 1 Verify hmd_ctr_dpRfaultCounter is 2 Verify hmd_index_dpAsystemSPN is 521610 Verify hmd_index_dpAsystemFMI is 31 Verify hmd_flt_dpAsystemMFL is 1 Verify hmd_ctr_dpAfaultCounter is 2 Verify hmd_index_dpvSystemSPN is 521555 Verify hmd_index_dpvSystemFMI is 31 Verify hmd_flt_dpvSystemMFL is 1 Verify hmd_ctr_dpvFaultCounter is 2 Verify hmd_index_smSystemSPN is 521725 Verify hmd_index_smSystemFMI is 31 Verify hmd_flt_smSystemMFL is 1 Verify hmd_ctr_smFaultCounter is 2 Verify hmd_index_pdu1SystemSPN is 521785 Verify hmd_index_pdu1SystemFMI is 31 Verify hmd_flt_pdu1SystemMFL is 1 Verify hmd_ctr_pdu1FaultCounter is 2 Verify hmd_index_pdu2SystemSPN is 521792 Verify hmd_index_pdu2SystemFMI is 31 Verify hmd_flt_pdu2SystemMFL is 1 Verify hmd_ctr_pdu2FaultCounter is 2 Verify hmd_index_intcSystemSPN is 521675 Verify hmd_index_intcSystemFMI is 31 Verify hmd_flt_intcSystemMFL is 1 Verify hmd_ctr_intcFaultCounter is 2 |  | NORMAL | Nom/Nom | Test Case | SSDD-L-23596 SSDD-L-35423 |  |  | hm_mfl_ref\DGPS1 hm_mfl_ref\DGPS2 hm_mfl_ref\VIFR hm_mfl_ref\VIFL hm_mfl_ref\VIRR hm_mfl_ref\VIRL hm_mfl_ref\AC hm_mfl_ref\DF1 hm_mfl_ref\DF2 hm_mfl_ref\DPrFront hm_mfl_ref\DPrRear hm_mfl_ref\DPrAutoLock hm_mfl_ref\DPV hm_mfl_ref\SM hm_mfl_ref\PDU1 hm_mfl_ref\PDU2 hm_mfl_ref\intc | Check when the Occurrence Counter value reaches 7 the DTC is not generated with the details SPN,FMI,MFL,OC for the respective failure. The following subsystems are verified with the mentioned failure value: DGPS1(dgps1d_flg_voltageSupplyWarning): DGPS_WARNING_E DGPS2(dgps2d_flg_antennaShorted): DGPS_ANTENNA_SHORTED_E VL-FR(vld_flg_pltfmVrtclFRValid): VL_INVALID_E VL-FL(vld_enum_vlErrorFL): VL_POWER_SUPPLY_ERROR_E VL-RR(vld_enum_vlErrorRR): VL_EXITATION_E VL-RL(vld_enum_vlErrorRL): VL_WATCHDOG_E AC(acd_flg_rgtPdlOrdValid): AC_INVALID_E DF1(dfd_flg_sensor1Valid): DF_SENSOR_INVALID_E DF2(dfd_enum_dmpForce2Err): DF_CRC_FLASH_E DPFront(dpd_enum_dmprFrontErrorCode): DP_CRC_ERROR_APP_E DPRear(dpd_enum_dmprRearErrorCode): DP_LIMIT_EXCEEDED_E DPAutolock(dpd_flg_autoLockValid): DP_INVALID_E DPV(dpvd_flg_damperRangeError): DPV_OUT_OF_RANGE_ERROR_E SM(smd_enum_safetyFailReason): SM_NO_HLC_BACKUP_E PDU1(pdud_flg_pdu1Malfunction12V): PDU_MALFUNCTION_E PDU2(pdud_flg_pdu2OverVoltage): PDU_OVER_VOLTAGE_E INTERCOM(intcd_flg_connectivityC4): INTC_NOT_CONNECTED_E
TXB-HLC-TC_14634 | 4.1.2.16.0-789 |  | At: t+6 Set dgps1d_flg_voltageSupplyWarning to DGPS_WARNING_E Set dgps2d_flg_antennaShorted to DGPS_ANTENNA_SHORTED_E Set vld_enum_vlErrorFR to VL_INVALID_E Set vld_enum_vlErrorFL to VL_POWER_SUPPLY_ERROR_E Set vld_enum_vlErrorRR to VL_EXITATION_E Set vld_enum_vlErrorRL to VL_WATCHDOG_E Set acd_flg_rgtPdlOrdValid to AC_INVALID_E Set dfd_flg_sensor1Valid to DF_SENSOR_INVALID_E Set dfd_enum_dmpForce2Err to DF_CRC_FLASH_E Set dpd_enum_dmprFrontErrorCode to DP_CRC_ERROR_APP_E Set dpd_enum_dmprRearErrorCode to DP_LIMIT_EXCEEDED_E Set dpd_flg_autoLockValid to DP_INVALID_E Set dpvd_flg_damperRangeError to DPV_OUT_OF_RANGE_ERROR_E Set mmd_enum_systemMode to MM_SYSTEM_MODE_STEER_BY_WIRE_E Set smd_enum_safetyFailReason to SM_NO_HLC_BACKUP_E Set pdud_flg_pdu1Malfunction12V to PDU_MALFUNCTION_E Set pdud_flg_pdu2OverVoltage to PDU_OVER_VOLTAGE_E Set intcd_flg_connectivityC4 to INTC_NOT_CONNECTED_E Verify hmn_flt_dgps1VSupplyWarning is 0 Verify hmn_flt_dgps2AntennaShorted is 0 Verify hmn_flt_pltfmVrtclNotValidFR is 0 Verify hmn_flt_powerSupplyFL is 0 Verify hmn_flt_exitationErrorRR is 0 Verify hmn_flt_watchdogErrorRL is 0 Verify hmn_flg_rgtPdlOrdValid is 0 Verify hmn_flt_sensor1NotValid is 0 Verify hmn_flt_crcFalshErrorDf2 is 0 Verify hmn_flt_crcErrAppDpF is 0 Verify hmn_flt_limitExceededDpR is 0 Verify dpn_flg_dmprAutoLockInValid is 0 Verify hmn_flt_dpvRangeError is 0 Verify hmn_flt_noHLCbackup is 0 Verify hmn_flt_pdu1Malfunction12V is 0 Verify hmn_flt_pdu2OverVoltage is 0 Verify hmn_flt_connectivityC4 is 0 Verify hmd_index_dgps1systemSPN is Not generated Verify hmd_index_dgps1systemFMI is Not generated Verify hmd_flt_dgps1systemMFL is Not generated Verify hmd_ctr_dgps1FaultCounter is Not generated Verify hmd_index_dgps2systemSPN is Not generated Verify hmd_index_dgps2systemFMI is Not generated Verify hmd_flt_dgps2systemMFL is Not generated Verify hmd_ctr_dgps2FaultCounter is Not generated Verify hmd_index_vlFRsystemSPN is Not generated Verify hmd_index_vlFRsystemFMI is Not generated Verify hmd_flt_vlFRsystemMFL is Not generated Verify hmd_ctr_vlFRfaultCounter is Not generated Verify hmd_index_vlFLsystemSPN is Not generated Verify hmd_index_vlFLsystemFMI is Not generated Verify hmd_flt_vlFLsystemMFL is Not generated Verify hmd_ctr_vlFLfaultCounter is Not generated Verify hmd_index_vlRRsystemSPN is Not generated Verify hmd_index_vlRRsystemFMI is Not generated Verify hmd_flt_vlRRsystemMFL is Not generated Verify hmd_ctr_vlRRfaultCounter is Not generated Verify hmd_index_vlRLsystemSPN is Not generated Verify hmd_index_vlRLsystemFMI is Not generated Verify hmd_flt_vlRLsystemMFL is Not generated Verify hmd_ctr_vlRLfaultCounter is Not generated Verify hmd_index_acSystemSPN is Not generated Verify hmd_index_acSystemFMI is Not generated Verify hmd_flt_acSystemMFL is Not generated Verify hmd_ctr_acFaultCounter is Not generated Verify hmd_index_df1SystemSPN is Not generated Verify hmd_index_df1SystemFMI is Not generated Verify hmd_flt_df1SystemMFL is Not generated Verify hmd_ctr_df1FaultCounter is Not generated Verify hmd_index_df2SystemSPN is Not generated Verify hmd_index_df2SystemFMI is Not generated Verify hmd_flt_df2SystemMFL is Not generated Verify hmd_ctr_df2FaultCounter is Not generated Verify hmd_index_dpFsystemSPN is Not generated Verify hmd_index_dpFsystemFMI is Not generated Verify hmd_flt_dpFsystemMFL is Not generated Verify hmd_ctr_dpFfaultCounter is Not generated Verify hmd_index_dpRsystemSPN is Not generated Verify hmd_index_dpRsystemFMI is Not generated Verify hmd_flt_dpRsystemMFL is Not generated Verify hmd_ctr_dpRfaultCounter is Not generated Verify hmd_index_dpAsystemSPN is Not generated Verify hmd_index_dpAsystemFMI is Not generated Verify hmd_flt_dpAsystemMFL is Not generated Verify hmd_ctr_dpAfaultCounter is Not generated Verify hmd_index_dpvSystemSPN is Not generated Verify hmd_index_dpvSystemFMI is Not generated Verify hmd_flt_dpvSystemMFL is Not generated Verify hmd_ctr_dpvFaultCounter is Not generated Verify hmd_index_smSystemSPN is Not generated Verify hmd_index_smSystemFMI is Not generated Verify hmd_flt_smSystemMFL is Not generated Verify hmd_ctr_smFaultCounter is Not generated Verify hmd_index_pdu1SystemSPN is Not generated Verify hmd_index_pdu1SystemFMI is Not generated Verify hmd_flt_pdu1SystemMFL is Not generated Verify hmd_ctr_pdu1FaultCounter is Not generated Verify hmd_index_pdu2SystemSPN is Not generated Verify hmd_index_pdu2SystemFMI is Not generated Verify hmd_flt_pdu2SystemMFL is Not generated Verify hmd_ctr_pdu2FaultCounter is Not generated Verify hmd_index_intcSystemSPN is Not generated Verify hmd_index_intcSystemFMI is Not generated Verify hmd_flt_intcSystemMFL is Not generated Verify hmd_ctr_intcFaultCounter is Not generated At: t+7 Set dgps1d_flg_voltageSupplyWarning to DGPS_OK_E Set dgps2d_flg_antennaShorted to DGPS_ANTENNA_NOT_SHORTED_E Set vld_enum_vlErrorFR to VL_NO_ERROR_E Set vld_enum_vlErrorFL to VL_NO_ERROR_E Set vld_enum_vlErrorRR to VL_NO_ERROR_E Set vld_enum_vlErrorRL to VL_NO_ERROR_E Set acd_flg_rgtPdlOrdValid to AC_VALID_E Set dfd_flg_sensor1Valid to DF_SENSOR_VALID_E Set dfd_enum_dmpForce2Err to DF_NO_ERROR_E Set dpd_enum_dmprFrontErrorCode to DP_NO_ERROR_E Set dpd_enum_dmprRearErrorCode to DP_NO_ERROR_E Set dpd_flg_autoLockValid to DP_VALID_E Set dpvd_flg_damperRangeError to DPV_IN_RANGE_E Set mmd_enum_systemMode to MM_SYSTEM_MODE_STEER_BY_WIRE_E Set smd_enum_safetyFailReason to SM_NORMAL_E Set pdud_flg_pdu1Malfunction12V to PDU_NO_MALFUNCTION_E Set pdud_flg_pdu2OverVoltage to PDU_NO_OVER_VOLTAGE_E Set intcd_flg_connectivityC4 to INTC_CONNECTED_E Verify hmn_flt_dgps1VSupplyWarning is 1 Verify hmn_flt_dgps2AntennaShorted is 1 Verify hmn_flt_pltfmVrtclNotValidFR is 1 Verify hmn_flt_powerSupplyFL is 1 Verify hmn_flt_exitationErrorRR is 1 Verify hmn_flt_watchdogErrorRL is 1 Verify hmn_flg_rgtPdlOrdValid is 1 Verify hmn_flt_sensor1NotValid is 1 Verify hmn_flt_crcFalshErrorDf2 is 1 Verify hmn_flt_crcErrAppDpF is 1 Verify hmn_flt_limitExceededDpR is 1 Verify dpn_flg_dmprAutoLockInValid is 1 Verify hmn_flt_dpvRangeError is 1 Verify hmn_flt_noHLCbackup is 1 Verify hmn_flt_pdu1Malfunction12V is 1 Verify hmn_flt_pdu2OverVoltage is 1 Verify hmn_flt_connectivityC4 is 1 Verify hmd_index_dgps1systemSPN is 521515 Verify hmd_index_dgps1systemFMI is 31 Verify hmd_flt_dgps1systemMFL is 1 Verify hmd_ctr_dgps1FaultCounter is 2 Verify hmd_index_dgps2systemSPN is 521538 Verify hmd_index_dgps2systemFMI is 31 Verify hmd_flt_dgps2systemMFL is 1 Verify hmd_ctr_dgps2FaultCounter is 2 Verify hmd_index_vlFRsystemSPN is 521477 Verify hmd_index_vlFRsystemFMI is 31 Verify hmd_flt_vlFRsystemMFL is 1 Verify hmd_ctr_vlFRfaultCounter is 2 Verify hmd_index_vlFLsystemSPN is 521482 Verify hmd_index_vlFLsystemFMI is 31 Verify hmd_flt_vlFLsystemMFL is 1 Verify hmd_ctr_vlFLfaultCounter is 2 Verify hmd_index_vlRRsystemSPN is 521493 Verify hmd_index_vlRRsystemFMI is 31 Verify hmd_flt_vlRRsystemMFL is 1 Verify hmd_ctr_vlRRfaultCounter is 2 Verify hmd_index_vlRLsystemSPN is 521504 Verify hmd_index_vlRLsystemFMI is 31 Verify hmd_flt_vlRLsystemMFL is 1 Verify hmd_ctr_vlRLfaultCounter is 2 Verify hmd_index_acSystemSPN is 521655 Verify hmd_index_acSystemFMI is 31 Verify hmd_flt_acSystemMFL is 1 Verify hmd_ctr_acFaultCounter is 2 Verify hmd_index_df1SystemSPN is 521570 Verify hmd_index_df1SystemFMI is 31 Verify hmd_flt_df1SystemMFL is 1 Verify hmd_ctr_df1FaultCounter is 2 Verify hmd_index_df2SystemSPN is 521585 Verify hmd_index_df2SystemFMI is 31 Verify hmd_flt_df2SystemMFL is 1 Verify hmd_ctr_df2FaultCounter is 2 Verify hmd_index_dpFsystemSPN is 521595 Verify hmd_index_dpFsystemFMI is 31 Verify hmd_flt_dpFsystemMFL is 1 Verify hmd_ctr_dpFfaultCounter is 2 Verify hmd_index_dpRsystemSPN is 521606 Verify hmd_index_dpRsystemFMI is 31 Verify hmd_flt_dpRsystemMFL is 1 Verify hmd_ctr_dpRfaultCounter is 2 Verify hmd_index_dpAsystemSPN is 521610 Verify hmd_index_dpAsystemFMI is 31 Verify hmd_flt_dpAsystemMFL is 1 Verify hmd_ctr_dpAfaultCounter is 2 Verify hmd_index_dpvSystemSPN is 521555 Verify hmd_index_dpvSystemFMI is 31 Verify hmd_flt_dpvSystemMFL is 1 Verify hmd_ctr_dpvFaultCounter is 2 Verify hmd_index_smSystemSPN is 521725 Verify hmd_index_smSystemFMI is 31 Verify hmd_flt_smSystemMFL is 1 Verify hmd_ctr_smFaultCounter is 2 Verify hmd_index_pdu1SystemSPN is 521785 Verify hmd_index_pdu1SystemFMI is 31 Verify hmd_flt_pdu1SystemMFL is 1 Verify hmd_ctr_pdu1FaultCounter is 2 Verify hmd_index_pdu2SystemSPN is 521792 Verify hmd_index_pdu2SystemFMI is 31 Verify hmd_flt_pdu2SystemMFL is 1 Verify hmd_ctr_pdu2FaultCounter is 2 Verify hmd_index_intcSystemSPN is 521675 Verify hmd_index_intcSystemFMI is 31 Verify hmd_flt_intcSystemMFL is 1 Verify hmd_ctr_intcFaultCounter is 2 At: t+8 Set dgps1d_flg_voltageSupplyWarning to DGPS_OK_E Set dgps2d_flg_antennaShorted to DGPS_ANTENNA_NOT_SHORTED_E Set vld_enum_vlErrorFR to VL_NO_ERROR_E Set vld_enum_vlErrorFL to VL_NO_ERROR_E Set vld_enum_vlErrorRR to VL_NO_ERROR_E Set vld_enum_vlErrorRL to VL_NO_ERROR_E Set acd_flg_rgtPdlOrdValid to AC_VALID_E Set dfd_flg_sensor1Valid to DF_SENSOR_VALID_E Set dfd_enum_dmpForce2Err to DF_NO_ERROR_E Set dpd_enum_dmprFrontErrorCode to DP_NO_ERROR_E Set dpd_enum_dmprRearErrorCode to DP_NO_ERROR_E Set dpd_flg_autoLockValid to DP_VALID_E Set dpvd_flg_damperRangeError to DPV_IN_RANGE_E Set mmd_enum_systemMode to MM_SYSTEM_MODE_STEER_BY_WIRE_E Set smd_enum_safetyFailReason to SM_NORMAL_E Set pdud_flg_pdu1Malfunction12V to PDU_NO_MALFUNCTION_E Set pdud_flg_pdu2OverVoltage to PDU_NO_OVER_VOLTAGE_E Set intcd_flg_connectivityC4 to INTC_CONNECTED_E Verify hmn_flt_dgps1VSupplyWarning is 0 Verify hmn_flt_dgps2AntennaShorted is 0 Verify hmn_flt_pltfmVrtclNotValidFR is 0 Verify hmn_flt_powerSupplyFL is 0 Verify hmn_flt_exitationErrorRR is 0 Verify hmn_flt_watchdogErrorRL is 0 Verify hmn_flg_rgtPdlOrdValid is 0 Verify hmn_flt_sensor1NotValid is 0 Verify hmn_flt_crcFalshErrorDf2 is 0 Verify hmn_flt_crcErrAppDpF is 0 Verify hmn_flt_limitExceededDpR is 0 Verify dpn_flg_dmprAutoLockInValid is 0 Verify hmn_flt_dpvRangeError is 0 Verify hmn_flt_noHLCbackup is 0 Verify hmn_flt_pdu1Malfunction12V is 0 Verify hmn_flt_pdu2OverVoltage is 0 Verify hmn_flt_connectivityC4 is 0 Verify hmd_index_dgps1systemSPN is Not generated Verify hmd_index_dgps1systemFMI is Not generated Verify hmd_flt_dgps1systemMFL is Not generated Verify hmd_ctr_dgps1FaultCounter is Not generated Verify hmd_index_dgps2systemSPN is Not generated Verify hmd_index_dgps2systemFMI is Not generated Verify hmd_flt_dgps2systemMFL is Not generated Verify hmd_ctr_dgps2FaultCounter is Not generated Verify hmd_index_vlFRsystemSPN is Not generated Verify hmd_index_vlFRsystemFMI is Not generated Verify hmd_flt_vlFRsystemMFL is Not generated Verify hmd_ctr_vlFRfaultCounter is Not generated Verify hmd_index_vlFLsystemSPN is Not generated Verify hmd_index_vlFLsystemFMI is Not generated Verify hmd_flt_vlFLsystemMFL is Not generated Verify hmd_ctr_vlFLfaultCounter is Not generated Verify hmd_index_vlRRsystemSPN is Not generated Verify hmd_index_vlRRsystemFMI is Not generated Verify hmd_flt_vlRRsystemMFL is Not generated Verify hmd_ctr_vlRRfaultCounter is Not generated Verify hmd_index_vlRLsystemSPN is Not generated Verify hmd_index_vlRLsystemFMI is Not generated Verify hmd_flt_vlRLsystemMFL is Not generated Verify hmd_ctr_vlRLfaultCounter is Not generated Verify hmd_index_acSystemSPN is Not generated Verify hmd_index_acSystemFMI is Not generated Verify hmd_flt_acSystemMFL is Not generated Verify hmd_ctr_acFaultCounter is Not generated Verify hmd_index_df1SystemSPN is Not generated Verify hmd_index_df1SystemFMI is Not generated Verify hmd_flt_df1SystemMFL is Not generated Verify hmd_ctr_df1FaultCounter is Not generated Verify hmd_index_df2SystemSPN is Not generated Verify hmd_index_df2SystemFMI is Not generated Verify hmd_flt_df2SystemMFL is Not generated Verify hmd_ctr_df2FaultCounter is Not generated Verify hmd_index_dpFsystemSPN is Not generated Verify hmd_index_dpFsystemFMI is Not generated Verify hmd_flt_dpFsystemMFL is Not generated Verify hmd_ctr_dpFfaultCounter is Not generated Verify hmd_index_dpRsystemSPN is Not generated Verify hmd_index_dpRsystemFMI is Not generated Verify hmd_flt_dpRsystemMFL is Not generated Verify hmd_ctr_dpRfaultCounter is Not generated Verify hmd_index_dpAsystemSPN is Not generated Verify hmd_index_dpAsystemFMI is Not generated Verify hmd_flt_dpAsystemMFL is Not generated Verify hmd_ctr_dpAfaultCounter is Not generated Verify hmd_index_dpvSystemSPN is Not generated Verify hmd_index_dpvSystemFMI is Not generated Verify hmd_flt_dpvSystemMFL is Not generated Verify hmd_ctr_dpvFaultCounter is Not generated Verify hmd_index_smSystemSPN is Not generated Verify hmd_index_smSystemFMI is Not generated Verify hmd_flt_smSystemMFL is Not generated Verify hmd_ctr_smFaultCounter is Not generated Verify hmd_index_pdu1SystemSPN is Not generated Verify hmd_index_pdu1SystemFMI is Not generated Verify hmd_flt_pdu1SystemMFL is Not generated Verify hmd_ctr_pdu1FaultCounter is Not generated Verify hmd_index_pdu2SystemSPN is Not generated Verify hmd_index_pdu2SystemFMI is Not generated Verify hmd_flt_pdu2SystemMFL is Not generated Verify hmd_ctr_pdu2FaultCounter is Not generated Verify hmd_index_intcSystemSPN is Not generated Verify hmd_index_intcSystemFMI is Not generated Verify hmd_flt_intcSystemMFL is Not generated Verify hmd_ctr_intcFaultCounter is Not generated At: t+9 Set dgps1d_flg_voltageSupplyWarning to DGPS_WARNING_E Set dgps2d_flg_antennaShorted to DGPS_ANTENNA_SHORTED_E Set vld_enum_vlErrorFR to VL_INVALID_E Set vld_enum_vlErrorFL to VL_POWER_SUPPLY_ERROR_E Set vld_enum_vlErrorRR to VL_EXITATION_E Set vld_enum_vlErrorRL to VL_WATCHDOG_E Set acd_flg_rgtPdlOrdValid to AC_INVALID_E Set dfd_flg_sensor1Valid to DF_SENSOR_INVALID_E Set dfd_enum_dmpForce2Err to DF_CRC_FLASH_E Set dpd_enum_dmprFrontErrorCode to DP_CRC_ERROR_APP_E Set dpd_enum_dmprRearErrorCode to DP_LIMIT_EXCEEDED_E Set dpd_flg_autoLockValid to DP_INVALID_E Set dpvd_flg_damperRangeError to DPV_OUT_OF_RANGE_ERROR_E Set mmd_enum_systemMode to MM_SYSTEM_MODE_STEER_BY_WIRE_E Set smd_enum_safetyFailReason to SM_NO_HLC_BACKUP_E Set pdud_flg_pdu1Malfunction12V to PDU_MALFUNCTION_E Set pdud_flg_pdu2OverVoltage to PDU_OVER_VOLTAGE_E Set intcd_flg_connectivityC4 to INTC_NOT_CONNECTED_E Verify hmn_flt_dgps1VSupplyWarning is 1 Verify hmn_flt_dgps2AntennaShorted is 1 Verify hmn_flt_pltfmVrtclNotValidFR is 1 Verify hmn_flt_powerSupplyFL is 1 Verify hmn_flt_exitationErrorRR is 1 Verify hmn_flt_watchdogErrorRL is 1 Verify hmn_flg_rgtPdlOrdValid is 1 Verify hmn_flt_sensor1NotValid is 1 Verify hmn_flt_crcFalshErrorDf2 is 1 Verify hmn_flt_crcErrAppDpF is 1 Verify hmn_flt_limitExceededDpR is 1 Verify dpn_flg_dmprAutoLockInValid is 1 Verify hmn_flt_dpvRangeError is 1 Verify hmn_flt_noHLCbackup is 1 Verify hmn_flt_pdu1Malfunction12V is 1 Verify hmn_flt_pdu2OverVoltage is 1 Verify hmn_flt_connectivityC4 is 1 Verify hmd_index_dgps1systemSPN is 521515 Verify hmd_index_dgps1systemFMI is 31 Verify hmd_flt_dgps1systemMFL is 1 Verify hmd_ctr_dgps1FaultCounter is 3 Verify hmd_index_dgps2systemSPN is 521538 Verify hmd_index_dgps2systemFMI is 31 Verify hmd_flt_dgps2systemMFL is 1 Verify hmd_ctr_dgps2FaultCounter is 3 Verify hmd_index_vlFRsystemSPN is 521477 Verify hmd_index_vlFRsystemFMI is 31 Verify hmd_flt_vlFRsystemMFL is 1 Verify hmd_ctr_vlFRfaultCounter is 3 Verify hmd_index_vlFLsystemSPN is 521482 Verify hmd_index_vlFLsystemFMI is 31 Verify hmd_flt_vlFLsystemMFL is 1 Verify hmd_ctr_vlFLfaultCounter is 3 Verify hmd_index_vlRRsystemSPN is 521493 Verify hmd_index_vlRRsystemFMI is 31 Verify hmd_flt_vlRRsystemMFL is 1 Verify hmd_ctr_vlRRfaultCounter is 3 Verify hmd_index_vlRLsystemSPN is 521504 Verify hmd_index_vlRLsystemFMI is 31 Verify hmd_flt_vlRLsystemMFL is 1 Verify hmd_ctr_vlRLfaultCounter is 3 Verify hmd_index_acSystemSPN is 521655 Verify hmd_index_acSystemFMI is 31 Verify hmd_flt_acSystemMFL is 1 Verify hmd_ctr_acFaultCounter is 3 Verify hmd_index_df1SystemSPN is 521570 Verify hmd_index_df1SystemFMI is 31 Verify hmd_flt_df1SystemMFL is 1 Verify hmd_ctr_df1FaultCounter is 3 Verify hmd_index_df2SystemSPN is 521585 Verify hmd_index_df2SystemFMI is 31 Verify hmd_flt_df2SystemMFL is 1 Verify hmd_ctr_df2FaultCounter is 3 Verify hmd_index_dpFsystemSPN is 521595 Verify hmd_index_dpFsystemFMI is 31 Verify hmd_flt_dpFsystemMFL is 1 Verify hmd_ctr_dpFfaultCounter is 3 Verify hmd_index_dpRsystemSPN is 521606 Verify hmd_index_dpRsystemFMI is 31 Verify hmd_flt_dpRsystemMFL is 1 Verify hmd_ctr_dpRfaultCounter is 3 Verify hmd_index_dpAsystemSPN is 521610 Verify hmd_index_dpAsystemFMI is 31 Verify hmd_flt_dpAsystemMFL is 1 Verify hmd_ctr_dpAfaultCounter is 3 Verify hmd_index_dpvSystemSPN is 521555 Verify hmd_index_dpvSystemFMI is 31 Verify hmd_flt_dpvSystemMFL is 1 Verify hmd_ctr_dpvFaultCounter is 3 Verify hmd_index_smSystemSPN is 521725 Verify hmd_index_smSystemFMI is 31 Verify hmd_flt_smSystemMFL is 1 Verify hmd_ctr_smFaultCounter is 3 Verify hmd_index_pdu1SystemSPN is 521785 Verify hmd_index_pdu1SystemFMI is 31 Verify hmd_flt_pdu1SystemMFL is 1 Verify hmd_ctr_pdu1FaultCounter is 3 Verify hmd_index_pdu2SystemSPN is 521792 Verify hmd_index_pdu2SystemFMI is 31 Verify hmd_flt_pdu2SystemMFL is 1 Verify hmd_ctr_pdu2FaultCounter is 3 Verify hmd_index_intcSystemSPN is 521675 Verify hmd_index_intcSystemFMI is 31 Verify hmd_flt_intcSystemMFL is 1 Verify hmd_ctr_intcFaultCounter is 3 At: t+10 Set dgps1d_flg_voltageSupplyWarning to DGPS_WARNING_E Set dgps2d_flg_antennaShorted to DGPS_ANTENNA_SHORTED_E Set vld_enum_vlErrorFR to VL_INVALID_E Set vld_enum_vlErrorFL to VL_POWER_SUPPLY_ERROR_E Set vld_enum_vlErrorRR to VL_EXITATION_E Set vld_enum_vlErrorRL to VL_WATCHDOG_E Set acd_flg_rgtPdlOrdValid to AC_INVALID_E Set dfd_flg_sensor1Valid to DF_SENSOR_INVALID_E Set dfd_enum_dmpForce2Err to DF_CRC_FLASH_E Set dpd_enum_dmprFrontErrorCode to DP_CRC_ERROR_APP_E Set dpd_enum_dmprRearErrorCode to DP_LIMIT_EXCEEDED_E Set dpd_flg_autoLockValid to DP_INVALID_E Set dpvd_flg_damperRangeError to DPV_OUT_OF_RANGE_ERROR_E Set mmd_enum_systemMode to MM_SYSTEM_MODE_STEER_BY_WIRE_E Set smd_enum_safetyFailReason to SM_NO_HLC_BACKUP_E Set pdud_flg_pdu1Malfunction12V to PDU_MALFUNCTION_E Set pdud_flg_pdu2OverVoltage to PDU_OVER_VOLTAGE_E Set intcd_flg_connectivityC4 to INTC_NOT_CONNECTED_E Verify hmn_flt_dgps1VSupplyWarning is 0 Verify hmn_flt_dgps2AntennaShorted is 0 Verify hmn_flt_pltfmVrtclNotValidFR is 0 Verify hmn_flt_powerSupplyFL is 0 Verify hmn_flt_exitationErrorRR is 0 Verify hmn_flt_watchdogErrorRL is 0 Verify hmn_flg_rgtPdlOrdValid is 0 Verify hmn_flt_sensor1NotValid is 0 Verify hmn_flt_crcFalshErrorDf2 is 0 Verify hmn_flt_crcErrAppDpF is 0 Verify hmn_flt_limitExceededDpR is 0 Verify dpn_flg_dmprAutoLockInValid is 0 Verify hmn_flt_dpvRangeError is 0 Verify hmn_flt_noHLCbackup is 0 Verify hmn_flt_pdu1Malfunction12V is 0 Verify hmn_flt_pdu2OverVoltage is 0 Verify hmn_flt_connectivityC4 is 0 Verify hmd_index_dgps1systemSPN is Not generated Verify hmd_index_dgps1systemFMI is Not generated Verify hmd_flt_dgps1systemMFL is Not generated Verify hmd_ctr_dgps1FaultCounter is Not generated Verify hmd_index_dgps2systemSPN is Not generated Verify hmd_index_dgps2systemFMI is Not generated Verify hmd_flt_dgps2systemMFL is Not generated Verify hmd_ctr_dgps2FaultCounter is Not generated Verify hmd_index_vlFRsystemSPN is Not generated Verify hmd_index_vlFRsystemFMI is Not generated Verify hmd_flt_vlFRsystemMFL is Not generated Verify hmd_ctr_vlFRfaultCounter is Not generated Verify hmd_index_vlFLsystemSPN is Not generated Verify hmd_index_vlFLsystemFMI is Not generated Verify hmd_flt_vlFLsystemMFL is Not generated Verify hmd_ctr_vlFLfaultCounter is Not generated Verify hmd_index_vlRRsystemSPN is Not generated Verify hmd_index_vlRRsystemFMI is Not generated Verify hmd_flt_vlRRsystemMFL is Not generated Verify hmd_ctr_vlRRfaultCounter is Not generated Verify hmd_index_vlRLsystemSPN is Not generated Verify hmd_index_vlRLsystemFMI is Not generated Verify hmd_flt_vlRLsystemMFL is Not generated Verify hmd_ctr_vlRLfaultCounter is Not generated Verify hmd_index_acSystemSPN is Not generated Verify hmd_index_acSystemFMI is Not generated Verify hmd_flt_acSystemMFL is Not generated Verify hmd_ctr_acFaultCounter is Not generated Verify hmd_index_df1SystemSPN is Not generated Verify hmd_index_df1SystemFMI is Not generated Verify hmd_flt_df1SystemMFL is Not generated Verify hmd_ctr_df1FaultCounter is Not generated Verify hmd_index_df2SystemSPN is Not generated Verify hmd_index_df2SystemFMI is Not generated Verify hmd_flt_df2SystemMFL is Not generated Verify hmd_ctr_df2FaultCounter is Not generated Verify hmd_index_dpFsystemSPN is Not generated Verify hmd_index_dpFsystemFMI is Not generated Verify hmd_flt_dpFsystemMFL is Not generated Verify hmd_ctr_dpFfaultCounter is Not generated Verify hmd_index_dpRsystemSPN is Not generated Verify hmd_index_dpRsystemFMI is Not generated Verify hmd_flt_dpRsystemMFL is Not generated Verify hmd_ctr_dpRfaultCounter is Not generated Verify hmd_index_dpAsystemSPN is Not generated Verify hmd_index_dpAsystemFMI is Not generated Verify hmd_flt_dpAsystemMFL is Not generated Verify hmd_ctr_dpAfaultCounter is Not generated Verify hmd_index_dpvSystemSPN is Not generated Verify hmd_index_dpvSystemFMI is Not generated Verify hmd_flt_dpvSystemMFL is Not generated Verify hmd_ctr_dpvFaultCounter is Not generated Verify hmd_index_smSystemSPN is Not generated Verify hmd_index_smSystemFMI is Not generated Verify hmd_flt_smSystemMFL is Not generated Verify hmd_ctr_smFaultCounter is Not generated Verify hmd_index_pdu1SystemSPN is Not generated Verify hmd_index_pdu1SystemFMI is Not generated Verify hmd_flt_pdu1SystemMFL is Not generated Verify hmd_ctr_pdu1FaultCounter is Not generated Verify hmd_index_pdu2SystemSPN is Not generated Verify hmd_index_pdu2SystemFMI is Not generated Verify hmd_flt_pdu2SystemMFL is Not generated Verify hmd_ctr_pdu2FaultCounter is Not generated Verify hmd_index_intcSystemSPN is Not generated Verify hmd_index_intcSystemFMI is Not generated Verify hmd_flt_intcSystemMFL is Not generated Verify hmd_ctr_intcFaultCounter is Not generated At: t+11 Set dgps1d_flg_voltageSupplyWarning to DGPS_OK_E Set dgps2d_flg_antennaShorted to DGPS_ANTENNA_NOT_SHORTED_E Set vld_enum_vlErrorFR to VL_NO_ERROR_E Set vld_enum_vlErrorFL to VL_NO_ERROR_E Set vld_enum_vlErrorRR to VL_NO_ERROR_E Set vld_enum_vlErrorRL to VL_NO_ERROR_E Set acd_flg_rgtPdlOrdValid to AC_VALID_E Set dfd_flg_sensor1Valid to DF_SENSOR_VALID_E Set dfd_enum_dmpForce2Err to DF_NO_ERROR_E Set dpd_enum_dmprFrontErrorCode to DP_NO_ERROR_E Set dpd_enum_dmprRearErrorCode to DP_NO_ERROR_E Set dpd_flg_autoLockValid to DP_VALID_E Set dpvd_flg_damperRangeError to DPV_IN_RANGE_E Set mmd_enum_systemMode to MM_SYSTEM_MODE_STEER_BY_WIRE_E Set smd_enum_safetyFailReason to SM_NORMAL_E Set pdud_flg_pdu1Malfunction12V to PDU_NO_MALFUNCTION_E Set pdud_flg_pdu2OverVoltage to PDU_NO_OVER_VOLTAGE_E Set intcd_flg_connectivityC4 to INTC_CONNECTED_E Verify hmn_flt_dgps1VSupplyWarning is 1 Verify hmn_flt_dgps2AntennaShorted is 1 Verify hmn_flt_pltfmVrtclNotValidFR is 1 Verify hmn_flt_powerSupplyFL is 1 Verify hmn_flt_exitationErrorRR is 1 Verify hmn_flt_watchdogErrorRL is 1 Verify hmn_flg_rgtPdlOrdValid is 1 Verify hmn_flt_sensor1NotValid is 1 Verify hmn_flt_crcFalshErrorDf2 is 1 Verify hmn_flt_crcErrAppDpF is 1 Verify hmn_flt_limitExceededDpR is 1 Verify dpn_flg_dmprAutoLockInValid is 1 Verify hmn_flt_dpvRangeError is 1 Verify hmn_flt_noHLCbackup is 1 Verify hmn_flt_pdu1Malfunction12V is 1 Verify hmn_flt_pdu2OverVoltage is 1 Verify hmn_flt_connectivityC4 is 1 Verify hmd_index_dgps1systemSPN is 521515 Verify hmd_index_dgps1systemFMI is 31 Verify hmd_flt_dgps1systemMFL is 1 Verify hmd_ctr_dgps1FaultCounter is 3 Verify hmd_index_dgps2systemSPN is 521538 Verify hmd_index_dgps2systemFMI is 31 Verify hmd_flt_dgps2systemMFL is 1 Verify hmd_ctr_dgps2FaultCounter is 3 Verify hmd_index_vlFRsystemSPN is 521477 Verify hmd_index_vlFRsystemFMI is 31 Verify hmd_flt_vlFRsystemMFL is 1 Verify hmd_ctr_vlFRfaultCounter is 3 Verify hmd_index_vlFLsystemSPN is 521482 Verify hmd_index_vlFLsystemFMI is 31 Verify hmd_flt_vlFLsystemMFL is 1 Verify hmd_ctr_vlFLfaultCounter is 3 Verify hmd_index_vlRRsystemSPN is 521493 Verify hmd_index_vlRRsystemFMI is 31 Verify hmd_flt_vlRRsystemMFL is 1 Verify hmd_ctr_vlRRfaultCounter is 3 Verify hmd_index_vlRLsystemSPN is 521504 Verify hmd_index_vlRLsystemFMI is 31 Verify hmd_flt_vlRLsystemMFL is 1 Verify hmd_ctr_vlRLfaultCounter is 3 Verify hmd_index_acSystemSPN is 521655 Verify hmd_index_acSystemFMI is 31 Verify hmd_flt_acSystemMFL is 1 Verify hmd_ctr_acFaultCounter is 3 Verify hmd_index_df1SystemSPN is 521570 Verify hmd_index_df1SystemFMI is 31 Verify hmd_flt_df1SystemMFL is 1 Verify hmd_ctr_df1FaultCounter is 3 Verify hmd_index_df2SystemSPN is 521585 Verify hmd_index_df2SystemFMI is 31 Verify hmd_flt_df2SystemMFL is 1 Verify hmd_ctr_df2FaultCounter is 3 Verify hmd_index_dpFsystemSPN is 521595 Verify hmd_index_dpFsystemFMI is 31 Verify hmd_flt_dpFsystemMFL is 1 Verify hmd_ctr_dpFfaultCounter is 3 Verify hmd_index_dpRsystemSPN is 521606 Verify hmd_index_dpRsystemFMI is 31 Verify hmd_flt_dpRsystemMFL is 1 Verify hmd_ctr_dpRfaultCounter is 3 Verify hmd_index_dpAsystemSPN is 521610 Verify hmd_index_dpAsystemFMI is 31 Verify hmd_flt_dpAsystemMFL is 1 Verify hmd_ctr_dpAfaultCounter is 3 Verify hmd_index_dpvSystemSPN is 521555 Verify hmd_index_dpvSystemFMI is 31 Verify hmd_flt_dpvSystemMFL is 1 Verify hmd_ctr_dpvFaultCounter is 3 Verify hmd_index_smSystemSPN is 521725 Verify hmd_index_smSystemFMI is 31 Verify hmd_flt_smSystemMFL is 1 Verify hmd_ctr_smFaultCounter is 3 Verify hmd_index_pdu1SystemSPN is 521785 Verify hmd_index_pdu1SystemFMI is 31 Verify hmd_flt_pdu1SystemMFL is 1 Verify hmd_ctr_pdu1FaultCounter is 3 Verify hmd_index_pdu2SystemSPN is 521792 Verify hmd_index_pdu2SystemFMI is 31 Verify hmd_flt_pdu2SystemMFL is 1 Verify hmd_ctr_pdu2FaultCounter is 3 Verify hmd_index_intcSystemSPN is 521675 Verify hmd_index_intcSystemFMI is 31 Verify hmd_flt_intcSystemMFL is 1 Verify hmd_ctr_intcFaultCounter is 3 |  | NORMAL | Nom/Nom | Test Case | SSDD-L-23596 SSDD-L-35423 |  |  | hm_mfl_ref\DGPS1 hm_mfl_ref\DGPS2 hm_mfl_ref\VIFR hm_mfl_ref\VIFL hm_mfl_ref\VIRR hm_mfl_ref\VIRL hm_mfl_ref\AC hm_mfl_ref\DF1 hm_mfl_ref\DF2 hm_mfl_ref\DPrFront hm_mfl_ref\DPrRear hm_mfl_ref\DPrAutoLock hm_mfl_ref\DPV hm_mfl_ref\SM hm_mfl_ref\PDU1 hm_mfl_ref\PDU2 hm_mfl_ref\intc | Continuation of TC : TXB-HLC-TC_14633
TXB-HLC-TC_14635 | 4.1.2.16.0-790 |  | At: t+12 Set dgps1d_flg_voltageSupplyWarning to DGPS_OK_E Set dgps2d_flg_antennaShorted to DGPS_ANTENNA_NOT_SHORTED_E Set vld_enum_vlErrorFR to VL_NO_ERROR_E Set vld_enum_vlErrorFL to VL_NO_ERROR_E Set vld_enum_vlErrorRR to VL_NO_ERROR_E Set vld_enum_vlErrorRL to VL_NO_ERROR_E Set acd_flg_rgtPdlOrdValid to AC_VALID_E Set dfd_flg_sensor1Valid to DF_SENSOR_VALID_E Set dfd_enum_dmpForce2Err to DF_NO_ERROR_E Set dpd_enum_dmprFrontErrorCode to DP_NO_ERROR_E Set dpd_enum_dmprRearErrorCode to DP_NO_ERROR_E Set dpd_flg_autoLockValid to DP_VALID_E Set dpvd_flg_damperRangeError to DPV_IN_RANGE_E Set mmd_enum_systemMode to MM_SYSTEM_MODE_STEER_BY_WIRE_E Set smd_enum_safetyFailReason to SM_NORMAL_E Set pdud_flg_pdu1Malfunction12V to PDU_NO_MALFUNCTION_E Set pdud_flg_pdu2OverVoltage to PDU_NO_OVER_VOLTAGE_E Set intcd_flg_connectivityC4 to INTC_CONNECTED_E Verify hmn_flt_dgps1VSupplyWarning is 0 Verify hmn_flt_dgps2AntennaShorted is 0 Verify hmn_flt_pltfmVrtclNotValidFR is 0 Verify hmn_flt_powerSupplyFL is 0 Verify hmn_flt_exitationErrorRR is 0 Verify hmn_flt_watchdogErrorRL is 0 Verify hmn_flg_rgtPdlOrdValid is 0 Verify hmn_flt_sensor1NotValid is 0 Verify hmn_flt_crcFalshErrorDf2 is 0 Verify hmn_flt_crcErrAppDpF is 0 Verify hmn_flt_limitExceededDpR is 0 Verify dpn_flg_dmprAutoLockInValid is 0 Verify hmn_flt_dpvRangeError is 0 Verify hmn_flt_noHLCbackup is 0 Verify hmn_flt_pdu1Malfunction12V is 0 Verify hmn_flt_pdu2OverVoltage is 0 Verify hmn_flt_connectivityC4 is 0 Verify hmd_index_dgps1systemSPN is Not generated Verify hmd_index_dgps1systemFMI is Not generated Verify hmd_flt_dgps1systemMFL is Not generated Verify hmd_ctr_dgps1FaultCounter is Not generated Verify hmd_index_dgps2systemSPN is Not generated Verify hmd_index_dgps2systemFMI is Not generated Verify hmd_flt_dgps2systemMFL is Not generated Verify hmd_ctr_dgps2FaultCounter is Not generated Verify hmd_index_vlFRsystemSPN is Not generated Verify hmd_index_vlFRsystemFMI is Not generated Verify hmd_flt_vlFRsystemMFL is Not generated Verify hmd_ctr_vlFRfaultCounter is Not generated Verify hmd_index_vlFLsystemSPN is Not generated Verify hmd_index_vlFLsystemFMI is Not generated Verify hmd_flt_vlFLsystemMFL is Not generated Verify hmd_ctr_vlFLfaultCounter is Not generated Verify hmd_index_vlRRsystemSPN is Not generated Verify hmd_index_vlRRsystemFMI is Not generated Verify hmd_flt_vlRRsystemMFL is Not generated Verify hmd_ctr_vlRRfaultCounter is Not generated Verify hmd_index_vlRLsystemSPN is Not generated Verify hmd_index_vlRLsystemFMI is Not generated Verify hmd_flt_vlRLsystemMFL is Not generated Verify hmd_ctr_vlRLfaultCounter is Not generated Verify hmd_index_acSystemSPN is Not generated Verify hmd_index_acSystemFMI is Not generated Verify hmd_flt_acSystemMFL is Not generated Verify hmd_ctr_acFaultCounter is Not generated Verify hmd_index_df1SystemSPN is Not generated Verify hmd_index_df1SystemFMI is Not generated Verify hmd_flt_df1SystemMFL is Not generated Verify hmd_ctr_df1FaultCounter is Not generated Verify hmd_index_df2SystemSPN is Not generated Verify hmd_index_df2SystemFMI is Not generated Verify hmd_flt_df2SystemMFL is Not generated Verify hmd_ctr_df2FaultCounter is Not generated Verify hmd_index_dpFsystemSPN is Not generated Verify hmd_index_dpFsystemFMI is Not generated Verify hmd_flt_dpFsystemMFL is Not generated Verify hmd_ctr_dpFfaultCounter is Not generated Verify hmd_index_dpRsystemSPN is Not generated Verify hmd_index_dpRsystemFMI is Not generated Verify hmd_flt_dpRsystemMFL is Not generated Verify hmd_ctr_dpRfaultCounter is Not generated Verify hmd_index_dpAsystemSPN is Not generated Verify hmd_index_dpAsystemFMI is Not generated Verify hmd_flt_dpAsystemMFL is Not generated Verify hmd_ctr_dpAfaultCounter is Not generated Verify hmd_index_dpvSystemSPN is Not generated Verify hmd_index_dpvSystemFMI is Not generated Verify hmd_flt_dpvSystemMFL is Not generated Verify hmd_ctr_dpvFaultCounter is Not generated Verify hmd_index_smSystemSPN is Not generated Verify hmd_index_smSystemFMI is Not generated Verify hmd_flt_smSystemMFL is Not generated Verify hmd_ctr_smFaultCounter is Not generated Verify hmd_index_pdu1SystemSPN is Not generated Verify hmd_index_pdu1SystemFMI is Not generated Verify hmd_flt_pdu1SystemMFL is Not generated Verify hmd_ctr_pdu1FaultCounter is Not generated Verify hmd_index_pdu2SystemSPN is Not generated Verify hmd_index_pdu2SystemFMI is Not generated Verify hmd_flt_pdu2SystemMFL is Not generated Verify hmd_ctr_pdu2FaultCounter is Not generated Verify hmd_index_intcSystemSPN is Not generated Verify hmd_index_intcSystemFMI is Not generated Verify hmd_flt_intcSystemMFL is Not generated Verify hmd_ctr_intcFaultCounter is Not generated At: t+13 Set dgps1d_flg_voltageSupplyWarning to DGPS_WARNING_E Set dgps2d_flg_antennaShorted to DGPS_ANTENNA_SHORTED_E Set vld_enum_vlErrorFR to VL_INVALID_E Set vld_enum_vlErrorFL to VL_POWER_SUPPLY_ERROR_E Set vld_enum_vlErrorRR to VL_EXITATION_E Set vld_enum_vlErrorRL to VL_WATCHDOG_E Set acd_flg_rgtPdlOrdValid to AC_INVALID_E Set dfd_flg_sensor1Valid to DF_SENSOR_INVALID_E Set dfd_enum_dmpForce2Err to DF_CRC_FLASH_E Set dpd_enum_dmprFrontErrorCode to DP_CRC_ERROR_APP_E Set dpd_enum_dmprRearErrorCode to DP_LIMIT_EXCEEDED_E Set dpd_flg_autoLockValid to DP_INVALID_E Set dpvd_flg_damperRangeError to DPV_OUT_OF_RANGE_ERROR_E Set mmd_enum_systemMode to MM_SYSTEM_MODE_STEER_BY_WIRE_E Set smd_enum_safetyFailReason to SM_NO_HLC_BACKUP_E Set pdud_flg_pdu1Malfunction12V to PDU_MALFUNCTION_E Set pdud_flg_pdu2OverVoltage to PDU_OVER_VOLTAGE_E Set intcd_flg_connectivityC4 to INTC_NOT_CONNECTED_E Verify hmn_flt_dgps1VSupplyWarning is 1 Verify hmn_flt_dgps2AntennaShorted is 1 Verify hmn_flt_pltfmVrtclNotValidFR is 1 Verify hmn_flt_powerSupplyFL is 1 Verify hmn_flt_exitationErrorRR is 1 Verify hmn_flt_watchdogErrorRL is 1 Verify hmn_flg_rgtPdlOrdValid is 1 Verify hmn_flt_sensor1NotValid is 1 Verify hmn_flt_crcFalshErrorDf2 is 1 Verify hmn_flt_crcErrAppDpF is 1 Verify hmn_flt_limitExceededDpR is 1 Verify dpn_flg_dmprAutoLockInValid is 1 Verify hmn_flt_dpvRangeError is 1 Verify hmn_flt_noHLCbackup is 1 Verify hmn_flt_pdu1Malfunction12V is 1 Verify hmn_flt_pdu2OverVoltage is 1 Verify hmn_flt_connectivityC4 is 1 Verify hmd_index_dgps1systemSPN is 521515 Verify hmd_index_dgps1systemFMI is 31 Verify hmd_flt_dgps1systemMFL is 1 Verify hmd_ctr_dgps1FaultCounter is 4 Verify hmd_index_dgps2systemSPN is 521538 Verify hmd_index_dgps2systemFMI is 31 Verify hmd_flt_dgps2systemMFL is 1 Verify hmd_ctr_dgps2FaultCounter is 4 Verify hmd_index_vlFRsystemSPN is 521477 Verify hmd_index_vlFRsystemFMI is 31 Verify hmd_flt_vlFRsystemMFL is 1 Verify hmd_ctr_vlFRfaultCounter is 4 Verify hmd_index_vlFLsystemSPN is 521482 Verify hmd_index_vlFLsystemFMI is 31 Verify hmd_flt_vlFLsystemMFL is 1 Verify hmd_ctr_vlFLfaultCounter is 4 Verify hmd_index_vlRRsystemSPN is 521493 Verify hmd_index_vlRRsystemFMI is 31 Verify hmd_flt_vlRRsystemMFL is 1 Verify hmd_ctr_vlRRfaultCounter is 4 Verify hmd_index_vlRLsystemSPN is 521504 Verify hmd_index_vlRLsystemFMI is 31 Verify hmd_flt_vlRLsystemMFL is 1 Verify hmd_ctr_vlRLfaultCounter is 4 Verify hmd_index_acSystemSPN is 521655 Verify hmd_index_acSystemFMI is 31 Verify hmd_flt_acSystemMFL is 1 Verify hmd_ctr_acFaultCounter is 4 Verify hmd_index_df1SystemSPN is 521570 Verify hmd_index_df1SystemFMI is 31 Verify hmd_flt_df1SystemMFL is 1 Verify hmd_ctr_df1FaultCounter is 4 Verify hmd_index_df2SystemSPN is 521585 Verify hmd_index_df2SystemFMI is 31 Verify hmd_flt_df2SystemMFL is 1 Verify hmd_ctr_df2FaultCounter is 4 Verify hmd_index_dpFsystemSPN is 521595 Verify hmd_index_dpFsystemFMI is 31 Verify hmd_flt_dpFsystemMFL is 1 Verify hmd_ctr_dpFfaultCounter is 4 Verify hmd_index_dpRsystemSPN is 521606 Verify hmd_index_dpRsystemFMI is 31 Verify hmd_flt_dpRsystemMFL is 1 Verify hmd_ctr_dpRfaultCounter is 4 Verify hmd_index_dpAsystemSPN is 521610 Verify hmd_index_dpAsystemFMI is 31 Verify hmd_flt_dpAsystemMFL is 1 Verify hmd_ctr_dpAfaultCounter is 4 Verify hmd_index_dpvSystemSPN is 521555 Verify hmd_index_dpvSystemFMI is 31 Verify hmd_flt_dpvSystemMFL is 1 Verify hmd_ctr_dpvFaultCounter is 4 Verify hmd_index_smSystemSPN is 521725 Verify hmd_index_smSystemFMI is 31 Verify hmd_flt_smSystemMFL is 1 Verify hmd_ctr_smFaultCounter is 4 Verify hmd_index_pdu1SystemSPN is 521785 Verify hmd_index_pdu1SystemFMI is 31 Verify hmd_flt_pdu1SystemMFL is 1 Verify hmd_ctr_pdu1FaultCounter is 4 Verify hmd_index_pdu2SystemSPN is 521792 Verify hmd_index_pdu2SystemFMI is 31 Verify hmd_flt_pdu2SystemMFL is 1 Verify hmd_ctr_pdu2FaultCounter is 4 Verify hmd_index_intcSystemSPN is 521675 Verify hmd_index_intcSystemFMI is 31 Verify hmd_flt_intcSystemMFL is 1 Verify hmd_ctr_intcFaultCounter is 4 At: t+14 Set dgps1d_flg_voltageSupplyWarning to DGPS_WARNING_E Set dgps2d_flg_antennaShorted to DGPS_ANTENNA_SHORTED_E Set vld_enum_vlErrorFR to VL_INVALID_E Set vld_enum_vlErrorFL to VL_POWER_SUPPLY_ERROR_E Set vld_enum_vlErrorRR to VL_EXITATION_E Set vld_enum_vlErrorRL to VL_WATCHDOG_E Set acd_flg_rgtPdlOrdValid to AC_INVALID_E Set dfd_flg_sensor1Valid to DF_SENSOR_INVALID_E Set dfd_enum_dmpForce2Err to DF_CRC_FLASH_E Set dpd_enum_dmprFrontErrorCode to DP_CRC_ERROR_APP_E Set dpd_enum_dmprRearErrorCode to DP_LIMIT_EXCEEDED_E Set dpd_flg_autoLockValid to DP_INVALID_E Set dpvd_flg_damperRangeError to DPV_OUT_OF_RANGE_ERROR_E Set mmd_enum_systemMode to MM_SYSTEM_MODE_STEER_BY_WIRE_E Set smd_enum_safetyFailReason to SM_NO_HLC_BACKUP_E Set pdud_flg_pdu1Malfunction12V to PDU_MALFUNCTION_E Set pdud_flg_pdu2OverVoltage to PDU_OVER_VOLTAGE_E Set intcd_flg_connectivityC4 to INTC_NOT_CONNECTED_E Verify hmn_flt_dgps1VSupplyWarning is 0 Verify hmn_flt_dgps2AntennaShorted is 0 Verify hmn_flt_pltfmVrtclNotValidFR is 0 Verify hmn_flt_powerSupplyFL is 0 Verify hmn_flt_exitationErrorRR is 0 Verify hmn_flt_watchdogErrorRL is 0 Verify hmn_flg_rgtPdlOrdValid is 0 Verify hmn_flt_sensor1NotValid is 0 Verify hmn_flt_crcFalshErrorDf2 is 0 Verify hmn_flt_crcErrAppDpF is 0 Verify hmn_flt_limitExceededDpR is 0 Verify dpn_flg_dmprAutoLockInValid is 0 Verify hmn_flt_dpvRangeError is 0 Verify hmn_flt_noHLCbackup is 0 Verify hmn_flt_pdu1Malfunction12V is 0 Verify hmn_flt_pdu2OverVoltage is 0 Verify hmn_flt_connectivityC4 is 0 Verify hmd_index_dgps1systemSPN is Not generated Verify hmd_index_dgps1systemFMI is Not generated Verify hmd_flt_dgps1systemMFL is Not generated Verify hmd_ctr_dgps1FaultCounter is Not generated Verify hmd_index_dgps2systemSPN is Not generated Verify hmd_index_dgps2systemFMI is Not generated Verify hmd_flt_dgps2systemMFL is Not generated Verify hmd_ctr_dgps2FaultCounter is Not generated Verify hmd_index_vlFRsystemSPN is Not generated Verify hmd_index_vlFRsystemFMI is Not generated Verify hmd_flt_vlFRsystemMFL is Not generated Verify hmd_ctr_vlFRfaultCounter is Not generated Verify hmd_index_vlFLsystemSPN is Not generated Verify hmd_index_vlFLsystemFMI is Not generated Verify hmd_flt_vlFLsystemMFL is Not generated Verify hmd_ctr_vlFLfaultCounter is Not generated Verify hmd_index_vlRRsystemSPN is Not generated Verify hmd_index_vlRRsystemFMI is Not generated Verify hmd_flt_vlRRsystemMFL is Not generated Verify hmd_ctr_vlRRfaultCounter is Not generated Verify hmd_index_vlRLsystemSPN is Not generated Verify hmd_index_vlRLsystemFMI is Not generated Verify hmd_flt_vlRLsystemMFL is Not generated Verify hmd_ctr_vlRLfaultCounter is Not generated Verify hmd_index_acSystemSPN is Not generated Verify hmd_index_acSystemFMI is Not generated Verify hmd_flt_acSystemMFL is Not generated Verify hmd_ctr_acFaultCounter is Not generated Verify hmd_index_df1SystemSPN is Not generated Verify hmd_index_df1SystemFMI is Not generated Verify hmd_flt_df1SystemMFL is Not generated Verify hmd_ctr_df1FaultCounter is Not generated Verify hmd_index_df2SystemSPN is Not generated Verify hmd_index_df2SystemFMI is Not generated Verify hmd_flt_df2SystemMFL is Not generated Verify hmd_ctr_df2FaultCounter is Not generated Verify hmd_index_dpFsystemSPN is Not generated Verify hmd_index_dpFsystemFMI is Not generated Verify hmd_flt_dpFsystemMFL is Not generated Verify hmd_ctr_dpFfaultCounter is Not generated Verify hmd_index_dpRsystemSPN is Not generated Verify hmd_index_dpRsystemFMI is Not generated Verify hmd_flt_dpRsystemMFL is Not generated Verify hmd_ctr_dpRfaultCounter is Not generated Verify hmd_index_dpAsystemSPN is Not generated Verify hmd_index_dpAsystemFMI is Not generated Verify hmd_flt_dpAsystemMFL is Not generated Verify hmd_ctr_dpAfaultCounter is Not generated Verify hmd_index_dpvSystemSPN is Not generated Verify hmd_index_dpvSystemFMI is Not generated Verify hmd_flt_dpvSystemMFL is Not generated Verify hmd_ctr_dpvFaultCounter is Not generated Verify hmd_index_smSystemSPN is Not generated Verify hmd_index_smSystemFMI is Not generated Verify hmd_flt_smSystemMFL is Not generated Verify hmd_ctr_smFaultCounter is Not generated Verify hmd_index_pdu1SystemSPN is Not generated Verify hmd_index_pdu1SystemFMI is Not generated Verify hmd_flt_pdu1SystemMFL is Not generated Verify hmd_ctr_pdu1FaultCounter is Not generated Verify hmd_index_pdu2SystemSPN is Not generated Verify hmd_index_pdu2SystemFMI is Not generated Verify hmd_flt_pdu2SystemMFL is Not generated Verify hmd_ctr_pdu2FaultCounter is Not generated Verify hmd_index_intcSystemSPN is Not generated Verify hmd_index_intcSystemFMI is Not generated Verify hmd_flt_intcSystemMFL is Not generated Verify hmd_ctr_intcFaultCounter is Not generated At: t+15 Set dgps1d_flg_voltageSupplyWarning to DGPS_OK_E Set dgps2d_flg_antennaShorted to DGPS_ANTENNA_NOT_SHORTED_E Set vld_enum_vlErrorFR to VL_NO_ERROR_E Set vld_enum_vlErrorFL to VL_NO_ERROR_E Set vld_enum_vlErrorRR to VL_NO_ERROR_E Set vld_enum_vlErrorRL to VL_NO_ERROR_E Set acd_flg_rgtPdlOrdValid to AC_VALID_E Set dfd_flg_sensor1Valid to DF_SENSOR_VALID_E Set dfd_enum_dmpForce2Err to DF_NO_ERROR_E Set dpd_enum_dmprFrontErrorCode to DP_NO_ERROR_E Set dpd_enum_dmprRearErrorCode to DP_NO_ERROR_E Set dpd_flg_autoLockValid to DP_VALID_E Set dpvd_flg_damperRangeError to DPV_IN_RANGE_E Set mmd_enum_systemMode to MM_SYSTEM_MODE_STEER_BY_WIRE_E Set smd_enum_safetyFailReason to SM_NORMAL_E Set pdud_flg_pdu1Malfunction12V to PDU_NO_MALFUNCTION_E Set pdud_flg_pdu2OverVoltage to PDU_NO_OVER_VOLTAGE_E Set intcd_flg_connectivityC4 to INTC_CONNECTED_E Verify hmn_flt_dgps1VSupplyWarning is 1 Verify hmn_flt_dgps2AntennaShorted is 1 Verify hmn_flt_pltfmVrtclNotValidFR is 1 Verify hmn_flt_powerSupplyFL is 1 Verify hmn_flt_exitationErrorRR is 1 Verify hmn_flt_watchdogErrorRL is 1 Verify hmn_flg_rgtPdlOrdValid is 1 Verify hmn_flt_sensor1NotValid is 1 Verify hmn_flt_crcFalshErrorDf2 is 1 Verify hmn_flt_crcErrAppDpF is 1 Verify hmn_flt_limitExceededDpR is 1 Verify dpn_flg_dmprAutoLockInValid is 1 Verify hmn_flt_dpvRangeError is 1 Verify hmn_flt_noHLCbackup is 1 Verify hmn_flt_pdu1Malfunction12V is 1 Verify hmn_flt_pdu2OverVoltage is 1 Verify hmn_flt_connectivityC4 is 1 Verify hmd_index_dgps1systemSPN is 521515 Verify hmd_index_dgps1systemFMI is 31 Verify hmd_flt_dgps1systemMFL is 1 Verify hmd_ctr_dgps1FaultCounter is 4 Verify hmd_index_dgps2systemSPN is 521538 Verify hmd_index_dgps2systemFMI is 31 Verify hmd_flt_dgps2systemMFL is 1 Verify hmd_ctr_dgps2FaultCounter is 4 Verify hmd_index_vlFRsystemSPN is 521477 Verify hmd_index_vlFRsystemFMI is 31 Verify hmd_flt_vlFRsystemMFL is 1 Verify hmd_ctr_vlFRfaultCounter is 4 Verify hmd_index_vlFLsystemSPN is 521482 Verify hmd_index_vlFLsystemFMI is 31 Verify hmd_flt_vlFLsystemMFL is 1 Verify hmd_ctr_vlFLfaultCounter is 4 Verify hmd_index_vlRRsystemSPN is 521493 Verify hmd_index_vlRRsystemFMI is 31 Verify hmd_flt_vlRRsystemMFL is 1 Verify hmd_ctr_vlRRfaultCounter is 4 Verify hmd_index_vlRLsystemSPN is 521504 Verify hmd_index_vlRLsystemFMI is 31 Verify hmd_flt_vlRLsystemMFL is 1 Verify hmd_ctr_vlRLfaultCounter is 4 Verify hmd_index_acSystemSPN is 521655 Verify hmd_index_acSystemFMI is 31 Verify hmd_flt_acSystemMFL is 1 Verify hmd_ctr_acFaultCounter is 4 Verify hmd_index_df1SystemSPN is 521570 Verify hmd_index_df1SystemFMI is 31 Verify hmd_flt_df1SystemMFL is 1 Verify hmd_ctr_df1FaultCounter is 4 Verify hmd_index_df2SystemSPN is 521585 Verify hmd_index_df2SystemFMI is 31 Verify hmd_flt_df2SystemMFL is 1 Verify hmd_ctr_df2FaultCounter is 4 Verify hmd_index_dpFsystemSPN is 521595 Verify hmd_index_dpFsystemFMI is 31 Verify hmd_flt_dpFsystemMFL is 1 Verify hmd_ctr_dpFfaultCounter is 4 Verify hmd_index_dpRsystemSPN is 521606 Verify hmd_index_dpRsystemFMI is 31 Verify hmd_flt_dpRsystemMFL is 1 Verify hmd_ctr_dpRfaultCounter is 4 Verify hmd_index_dpAsystemSPN is 521610 Verify hmd_index_dpAsystemFMI is 31 Verify hmd_flt_dpAsystemMFL is 1 Verify hmd_ctr_dpAfaultCounter is 4 Verify hmd_index_dpvSystemSPN is 521555 Verify hmd_index_dpvSystemFMI is 31 Verify hmd_flt_dpvSystemMFL is 1 Verify hmd_ctr_dpvFaultCounter is 4 Verify hmd_index_smSystemSPN is 521725 Verify hmd_index_smSystemFMI is 31 Verify hmd_flt_smSystemMFL is 1 Verify hmd_ctr_smFaultCounter is 4 Verify hmd_index_pdu1SystemSPN is 521785 Verify hmd_index_pdu1SystemFMI is 31 Verify hmd_flt_pdu1SystemMFL is 1 Verify hmd_ctr_pdu1FaultCounter is 4 Verify hmd_index_pdu2SystemSPN is 521792 Verify hmd_index_pdu2SystemFMI is 31 Verify hmd_flt_pdu2SystemMFL is 1 Verify hmd_ctr_pdu2FaultCounter is 4 Verify hmd_index_intcSystemSPN is 521675 Verify hmd_index_intcSystemFMI is 31 Verify hmd_flt_intcSystemMFL is 1 Verify hmd_ctr_intcFaultCounter is 4 At: t+16 Set dgps1d_flg_voltageSupplyWarning to DGPS_OK_E Set dgps2d_flg_antennaShorted to DGPS_ANTENNA_NOT_SHORTED_E Set vld_enum_vlErrorFR to VL_NO_ERROR_E Set vld_enum_vlErrorFL to VL_NO_ERROR_E Set vld_enum_vlErrorRR to VL_NO_ERROR_E Set vld_enum_vlErrorRL to VL_NO_ERROR_E Set acd_flg_rgtPdlOrdValid to AC_VALID_E Set dfd_flg_sensor1Valid to DF_SENSOR_VALID_E Set dfd_enum_dmpForce2Err to DF_NO_ERROR_E Set dpd_enum_dmprFrontErrorCode to DP_NO_ERROR_E Set dpd_enum_dmprRearErrorCode to DP_NO_ERROR_E Set dpd_flg_autoLockValid to DP_VALID_E Set dpvd_flg_damperRangeError to DPV_IN_RANGE_E Set mmd_enum_systemMode to MM_SYSTEM_MODE_STEER_BY_WIRE_E Set smd_enum_safetyFailReason to SM_NORMAL_E Set pdud_flg_pdu1Malfunction12V to PDU_NO_MALFUNCTION_E Set pdud_flg_pdu2OverVoltage to PDU_NO_OVER_VOLTAGE_E Set intcd_flg_connectivityC4 to INTC_CONNECTED_E Verify hmn_flt_dgps1VSupplyWarning is 0 Verify hmn_flt_dgps2AntennaShorted is 0 Verify hmn_flt_pltfmVrtclNotValidFR is 0 Verify hmn_flt_powerSupplyFL is 0 Verify hmn_flt_exitationErrorRR is 0 Verify hmn_flt_watchdogErrorRL is 0 Verify hmn_flg_rgtPdlOrdValid is 0 Verify hmn_flt_sensor1NotValid is 0 Verify hmn_flt_crcFalshErrorDf2 is 0 Verify hmn_flt_crcErrAppDpF is 0 Verify hmn_flt_limitExceededDpR is 0 Verify dpn_flg_dmprAutoLockInValid is 0 Verify hmn_flt_dpvRangeError is 0 Verify hmn_flt_noHLCbackup is 0 Verify hmn_flt_pdu1Malfunction12V is 0 Verify hmn_flt_pdu2OverVoltage is 0 Verify hmn_flt_connectivityC4 is 0 Verify hmd_index_dgps1systemSPN is Not generated Verify hmd_index_dgps1systemFMI is Not generated Verify hmd_flt_dgps1systemMFL is Not generated Verify hmd_ctr_dgps1FaultCounter is Not generated Verify hmd_index_dgps2systemSPN is Not generated Verify hmd_index_dgps2systemFMI is Not generated Verify hmd_flt_dgps2systemMFL is Not generated Verify hmd_ctr_dgps2FaultCounter is Not generated Verify hmd_index_vlFRsystemSPN is Not generated Verify hmd_index_vlFRsystemFMI is Not generated Verify hmd_flt_vlFRsystemMFL is Not generated Verify hmd_ctr_vlFRfaultCounter is Not generated Verify hmd_index_vlFLsystemSPN is Not generated Verify hmd_index_vlFLsystemFMI is Not generated Verify hmd_flt_vlFLsystemMFL is Not generated Verify hmd_ctr_vlFLfaultCounter is Not generated Verify hmd_index_vlRRsystemSPN is Not generated Verify hmd_index_vlRRsystemFMI is Not generated Verify hmd_flt_vlRRsystemMFL is Not generated Verify hmd_ctr_vlRRfaultCounter is Not generated Verify hmd_index_vlRLsystemSPN is Not generated Verify hmd_index_vlRLsystemFMI is Not generated Verify hmd_flt_vlRLsystemMFL is Not generated Verify hmd_ctr_vlRLfaultCounter is Not generated Verify hmd_index_acSystemSPN is Not generated Verify hmd_index_acSystemFMI is Not generated Verify hmd_flt_acSystemMFL is Not generated Verify hmd_ctr_acFaultCounter is Not generated Verify hmd_index_df1SystemSPN is Not generated Verify hmd_index_df1SystemFMI is Not generated Verify hmd_flt_df1SystemMFL is Not generated Verify hmd_ctr_df1FaultCounter is Not generated Verify hmd_index_df2SystemSPN is Not generated Verify hmd_index_df2SystemFMI is Not generated Verify hmd_flt_df2SystemMFL is Not generated Verify hmd_ctr_df2FaultCounter is Not generated Verify hmd_index_dpFsystemSPN is Not generated Verify hmd_index_dpFsystemFMI is Not generated Verify hmd_flt_dpFsystemMFL is Not generated Verify hmd_ctr_dpFfaultCounter is Not generated Verify hmd_index_dpRsystemSPN is Not generated Verify hmd_index_dpRsystemFMI is Not generated Verify hmd_flt_dpRsystemMFL is Not generated Verify hmd_ctr_dpRfaultCounter is Not generated Verify hmd_index_dpAsystemSPN is Not generated Verify hmd_index_dpAsystemFMI is Not generated Verify hmd_flt_dpAsystemMFL is Not generated Verify hmd_ctr_dpAfaultCounter is Not generated Verify hmd_index_dpvSystemSPN is Not generated Verify hmd_index_dpvSystemFMI is Not generated Verify hmd_flt_dpvSystemMFL is Not generated Verify hmd_ctr_dpvFaultCounter is Not generated Verify hmd_index_smSystemSPN is Not generated Verify hmd_index_smSystemFMI is Not generated Verify hmd_flt_smSystemMFL is Not generated Verify hmd_ctr_smFaultCounter is Not generated Verify hmd_index_pdu1SystemSPN is Not generated Verify hmd_index_pdu1SystemFMI is Not generated Verify hmd_flt_pdu1SystemMFL is Not generated Verify hmd_ctr_pdu1FaultCounter is Not generated Verify hmd_index_pdu2SystemSPN is Not generated Verify hmd_index_pdu2SystemFMI is Not generated Verify hmd_flt_pdu2SystemMFL is Not generated Verify hmd_ctr_pdu2FaultCounter is Not generated Verify hmd_index_intcSystemSPN is Not generated Verify hmd_index_intcSystemFMI is Not generated Verify hmd_flt_intcSystemMFL is Not generated Verify hmd_ctr_intcFaultCounter is Not generated At: t+17 Set dgps1d_flg_voltageSupplyWarning to DGPS_WARNING_E Set dgps2d_flg_antennaShorted to DGPS_ANTENNA_SHORTED_E Set vld_enum_vlErrorFR to VL_INVALID_E Set vld_enum_vlErrorFL to VL_POWER_SUPPLY_ERROR_E Set vld_enum_vlErrorRR to VL_EXITATION_E Set vld_enum_vlErrorRL to VL_WATCHDOG_E Set acd_flg_rgtPdlOrdValid to AC_INVALID_E Set dfd_flg_sensor1Valid to DF_SENSOR_INVALID_E Set dfd_enum_dmpForce2Err to DF_CRC_FLASH_E Set dpd_enum_dmprFrontErrorCode to DP_CRC_ERROR_APP_E Set dpd_enum_dmprRearErrorCode to DP_LIMIT_EXCEEDED_E Set dpd_flg_autoLockValid to DP_INVALID_E Set dpvd_flg_damperRangeError to DPV_OUT_OF_RANGE_ERROR_E Set mmd_enum_systemMode to MM_SYSTEM_MODE_STEER_BY_WIRE_E Set smd_enum_safetyFailReason to SM_NO_HLC_BACKUP_E Set pdud_flg_pdu1Malfunction12V to PDU_MALFUNCTION_E Set pdud_flg_pdu2OverVoltage to PDU_OVER_VOLTAGE_E Set intcd_flg_connectivityC4 to INTC_NOT_CONNECTED_E Verify hmn_flt_dgps1VSupplyWarning is 1 Verify hmn_flt_dgps2AntennaShorted is 1 Verify hmn_flt_pltfmVrtclNotValidFR is 1 Verify hmn_flt_powerSupplyFL is 1 Verify hmn_flt_exitationErrorRR is 1 Verify hmn_flt_watchdogErrorRL is 1 Verify hmn_flg_rgtPdlOrdValid is 1 Verify hmn_flt_sensor1NotValid is 1 Verify hmn_flt_crcFalshErrorDf2 is 1 Verify hmn_flt_crcErrAppDpF is 1 Verify hmn_flt_limitExceededDpR is 1 Verify dpn_flg_dmprAutoLockInValid is 1 Verify hmn_flt_dpvRangeError is 1 Verify hmn_flt_noHLCbackup is 1 Verify hmn_flt_pdu1Malfunction12V is 1 Verify hmn_flt_pdu2OverVoltage is 1 Verify hmn_flt_connectivityC4 is 1 Verify hmd_index_dgps1systemSPN is 521515 Verify hmd_index_dgps1systemFMI is 31 Verify hmd_flt_dgps1systemMFL is 1 Verify hmd_ctr_dgps1FaultCounter is 5 Verify hmd_index_dgps2systemSPN is 521538 Verify hmd_index_dgps2systemFMI is 31 Verify hmd_flt_dgps2systemMFL is 1 Verify hmd_ctr_dgps2FaultCounter is 5 Verify hmd_index_vlFRsystemSPN is 521477 Verify hmd_index_vlFRsystemFMI is 31 Verify hmd_flt_vlFRsystemMFL is 1 Verify hmd_ctr_vlFRfaultCounter is 5 Verify hmd_index_vlFLsystemSPN is 521482 Verify hmd_index_vlFLsystemFMI is 31 Verify hmd_flt_vlFLsystemMFL is 1 Verify hmd_ctr_vlFLfaultCounter is 5 Verify hmd_index_vlRRsystemSPN is 521493 Verify hmd_index_vlRRsystemFMI is 31 Verify hmd_flt_vlRRsystemMFL is 1 Verify hmd_ctr_vlRRfaultCounter is 5 Verify hmd_index_vlRLsystemSPN is 521504 Verify hmd_index_vlRLsystemFMI is 31 Verify hmd_flt_vlRLsystemMFL is 1 Verify hmd_ctr_vlRLfaultCounter is 5 Verify hmd_index_acSystemSPN is 521655 Verify hmd_index_acSystemFMI is 31 Verify hmd_flt_acSystemMFL is 1 Verify hmd_ctr_acFaultCounter is 5 Verify hmd_index_df1SystemSPN is 521570 Verify hmd_index_df1SystemFMI is 31 Verify hmd_flt_df1SystemMFL is 1 Verify hmd_ctr_df1FaultCounter is 5 Verify hmd_index_df2SystemSPN is 521585 Verify hmd_index_df2SystemFMI is 31 Verify hmd_flt_df2SystemMFL is 1 Verify hmd_ctr_df2FaultCounter is 5 Verify hmd_index_dpFsystemSPN is 521595 Verify hmd_index_dpFsystemFMI is 31 Verify hmd_flt_dpFsystemMFL is 1 Verify hmd_ctr_dpFfaultCounter is 5 Verify hmd_index_dpRsystemSPN is 521606 Verify hmd_index_dpRsystemFMI is 31 Verify hmd_flt_dpRsystemMFL is 1 Verify hmd_ctr_dpRfaultCounter is 5 Verify hmd_index_dpAsystemSPN is 521610 Verify hmd_index_dpAsystemFMI is 31 Verify hmd_flt_dpAsystemMFL is 1 Verify hmd_ctr_dpAfaultCounter is 5 Verify hmd_index_dpvSystemSPN is 521555 Verify hmd_index_dpvSystemFMI is 31 Verify hmd_flt_dpvSystemMFL is 1 Verify hmd_ctr_dpvFaultCounter is 5 Verify hmd_index_smSystemSPN is 521725 Verify hmd_index_smSystemFMI is 31 Verify hmd_flt_smSystemMFL is 1 Verify hmd_ctr_smFaultCounter is 5 Verify hmd_index_pdu1SystemSPN is 521785 Verify hmd_index_pdu1SystemFMI is 31 Verify hmd_flt_pdu1SystemMFL is 1 Verify hmd_ctr_pdu1FaultCounter is 5 Verify hmd_index_pdu2SystemSPN is 521792 Verify hmd_index_pdu2SystemFMI is 31 Verify hmd_flt_pdu2SystemMFL is 1 Verify hmd_ctr_pdu2FaultCounter is 5 Verify hmd_index_intcSystemSPN is 521675 Verify hmd_index_intcSystemFMI is 31 Verify hmd_flt_intcSystemMFL is 1 Verify hmd_ctr_intcFaultCounter is 5 |  | NORMAL | Nom/Nom | Test Case | SSDD-L-23596 SSDD-L-35423 |  |  | hm_mfl_ref\DGPS1 hm_mfl_ref\DGPS2 hm_mfl_ref\VIFR hm_mfl_ref\VIFL hm_mfl_ref\VIRR hm_mfl_ref\VIRL hm_mfl_ref\AC hm_mfl_ref\DF1 hm_mfl_ref\DF2 hm_mfl_ref\DPrFront hm_mfl_ref\DPrRear hm_mfl_ref\DPrAutoLock hm_mfl_ref\DPV hm_mfl_ref\SM hm_mfl_ref\PDU1 hm_mfl_ref\PDU2 hm_mfl_ref\intc | Continuation of TC : TXB-HLC-TC_14633
TXB-HLC-TC_14636 | 4.1.2.16.0-791 |  | At: t+18 Set dgps1d_flg_voltageSupplyWarning to DGPS_WARNING_E Set dgps2d_flg_antennaShorted to DGPS_ANTENNA_SHORTED_E Set vld_enum_vlErrorFR to VL_INVALID_E Set vld_enum_vlErrorFL to VL_POWER_SUPPLY_ERROR_E Set vld_enum_vlErrorRR to VL_EXITATION_E Set vld_enum_vlErrorRL to VL_WATCHDOG_E Set acd_flg_rgtPdlOrdValid to AC_INVALID_E Set dfd_flg_sensor1Valid to DF_SENSOR_INVALID_E Set dfd_enum_dmpForce2Err to DF_CRC_FLASH_E Set dpd_enum_dmprFrontErrorCode to DP_CRC_ERROR_APP_E Set dpd_enum_dmprRearErrorCode to DP_LIMIT_EXCEEDED_E Set dpd_flg_autoLockValid to DP_INVALID_E Set dpvd_flg_damperRangeError to DPV_OUT_OF_RANGE_ERROR_E Set mmd_enum_systemMode to MM_SYSTEM_MODE_STEER_BY_WIRE_E Set smd_enum_safetyFailReason to SM_NO_HLC_BACKUP_E Set pdud_flg_pdu1Malfunction12V to PDU_MALFUNCTION_E Set pdud_flg_pdu2OverVoltage to PDU_OVER_VOLTAGE_E Set intcd_flg_connectivityC4 to INTC_NOT_CONNECTED_E Verify hmn_flt_dgps1VSupplyWarning is 0 Verify hmn_flt_dgps2AntennaShorted is 0 Verify hmn_flt_pltfmVrtclNotValidFR is 0 Verify hmn_flt_powerSupplyFL is 0 Verify hmn_flt_exitationErrorRR is 0 Verify hmn_flt_watchdogErrorRL is 0 Verify hmn_flg_rgtPdlOrdValid is 0 Verify hmn_flt_sensor1NotValid is 0 Verify hmn_flt_crcFalshErrorDf2 is 0 Verify hmn_flt_crcErrAppDpF is 0 Verify hmn_flt_limitExceededDpR is 0 Verify dpn_flg_dmprAutoLockInValid is 0 Verify hmn_flt_dpvRangeError is 0 Verify hmn_flt_noHLCbackup is 0 Verify hmn_flt_pdu1Malfunction12V is 0 Verify hmn_flt_pdu2OverVoltage is 0 Verify hmn_flt_connectivityC4 is 0 Verify hmd_index_dgps1systemSPN is Not generated Verify hmd_index_dgps1systemFMI is Not generated Verify hmd_flt_dgps1systemMFL is Not generated Verify hmd_ctr_dgps1FaultCounter is Not generated Verify hmd_index_dgps2systemSPN is Not generated Verify hmd_index_dgps2systemFMI is Not generated Verify hmd_flt_dgps2systemMFL is Not generated Verify hmd_ctr_dgps2FaultCounter is Not generated Verify hmd_index_vlFRsystemSPN is Not generated Verify hmd_index_vlFRsystemFMI is Not generated Verify hmd_flt_vlFRsystemMFL is Not generated Verify hmd_ctr_vlFRfaultCounter is Not generated Verify hmd_index_vlFLsystemSPN is Not generated Verify hmd_index_vlFLsystemFMI is Not generated Verify hmd_flt_vlFLsystemMFL is Not generated Verify hmd_ctr_vlFLfaultCounter is Not generated Verify hmd_index_vlRRsystemSPN is Not generated Verify hmd_index_vlRRsystemFMI is Not generated Verify hmd_flt_vlRRsystemMFL is Not generated Verify hmd_ctr_vlRRfaultCounter is Not generated Verify hmd_index_vlRLsystemSPN is Not generated Verify hmd_index_vlRLsystemFMI is Not generated Verify hmd_flt_vlRLsystemMFL is Not generated Verify hmd_ctr_vlRLfaultCounter is Not generated Verify hmd_index_acSystemSPN is Not generated Verify hmd_index_acSystemFMI is Not generated Verify hmd_flt_acSystemMFL is Not generated Verify hmd_ctr_acFaultCounter is Not generated Verify hmd_index_df1SystemSPN is Not generated Verify hmd_index_df1SystemFMI is Not generated Verify hmd_flt_df1SystemMFL is Not generated Verify hmd_ctr_df1FaultCounter is Not generated Verify hmd_index_df2SystemSPN is Not generated Verify hmd_index_df2SystemFMI is Not generated Verify hmd_flt_df2SystemMFL is Not generated Verify hmd_ctr_df2FaultCounter is Not generated Verify hmd_index_dpFsystemSPN is Not generated Verify hmd_index_dpFsystemFMI is Not generated Verify hmd_flt_dpFsystemMFL is Not generated Verify hmd_ctr_dpFfaultCounter is Not generated Verify hmd_index_dpRsystemSPN is Not generated Verify hmd_index_dpRsystemFMI is Not generated Verify hmd_flt_dpRsystemMFL is Not generated Verify hmd_ctr_dpRfaultCounter is Not generated Verify hmd_index_dpAsystemSPN is Not generated Verify hmd_index_dpAsystemFMI is Not generated Verify hmd_flt_dpAsystemMFL is Not generated Verify hmd_ctr_dpAfaultCounter is Not generated Verify hmd_index_dpvSystemSPN is Not generated Verify hmd_index_dpvSystemFMI is Not generated Verify hmd_flt_dpvSystemMFL is Not generated Verify hmd_ctr_dpvFaultCounter is Not generated Verify hmd_index_smSystemSPN is Not generated Verify hmd_index_smSystemFMI is Not generated Verify hmd_flt_smSystemMFL is Not generated Verify hmd_ctr_smFaultCounter is Not generated Verify hmd_index_pdu1SystemSPN is Not generated Verify hmd_index_pdu1SystemFMI is Not generated Verify hmd_flt_pdu1SystemMFL is Not generated Verify hmd_ctr_pdu1FaultCounter is Not generated Verify hmd_index_pdu2SystemSPN is Not generated Verify hmd_index_pdu2SystemFMI is Not generated Verify hmd_flt_pdu2SystemMFL is Not generated Verify hmd_ctr_pdu2FaultCounter is Not generated Verify hmd_index_intcSystemSPN is Not generated Verify hmd_index_intcSystemFMI is Not generated Verify hmd_flt_intcSystemMFL is Not generated Verify hmd_ctr_intcFaultCounter is Not generated At: t+19 Set dgps1d_flg_voltageSupplyWarning to DGPS_OK_E Set dgps2d_flg_antennaShorted to DGPS_ANTENNA_NOT_SHORTED_E Set vld_enum_vlErrorFR to VL_NO_ERROR_E Set vld_enum_vlErrorFL to VL_NO_ERROR_E Set vld_enum_vlErrorRR to VL_NO_ERROR_E Set vld_enum_vlErrorRL to VL_NO_ERROR_E Set acd_flg_rgtPdlOrdValid to AC_VALID_E Set dfd_flg_sensor1Valid to DF_SENSOR_VALID_E Set dfd_enum_dmpForce2Err to DF_NO_ERROR_E Set dpd_enum_dmprFrontErrorCode to DP_NO_ERROR_E Set dpd_enum_dmprRearErrorCode to DP_NO_ERROR_E Set dpd_flg_autoLockValid to DP_VALID_E Set dpvd_flg_damperRangeError to DPV_IN_RANGE_E Set mmd_enum_systemMode to MM_SYSTEM_MODE_STEER_BY_WIRE_E Set smd_enum_safetyFailReason to SM_NORMAL_E Set pdud_flg_pdu1Malfunction12V to PDU_NO_MALFUNCTION_E Set pdud_flg_pdu2OverVoltage to PDU_NO_OVER_VOLTAGE_E Set intcd_flg_connectivityC4 to INTC_CONNECTED_E Verify hmn_flt_dgps1VSupplyWarning is 1 Verify hmn_flt_dgps2AntennaShorted is 1 Verify hmn_flt_pltfmVrtclNotValidFR is 1 Verify hmn_flt_powerSupplyFL is 1 Verify hmn_flt_exitationErrorRR is 1 Verify hmn_flt_watchdogErrorRL is 1 Verify hmn_flg_rgtPdlOrdValid is 1 Verify hmn_flt_sensor1NotValid is 1 Verify hmn_flt_crcFalshErrorDf2 is 1 Verify hmn_flt_crcErrAppDpF is 1 Verify hmn_flt_limitExceededDpR is 1 Verify dpn_flg_dmprAutoLockInValid is 1 Verify hmn_flt_dpvRangeError is 1 Verify hmn_flt_noHLCbackup is 1 Verify hmn_flt_pdu1Malfunction12V is 1 Verify hmn_flt_pdu2OverVoltage is 1 Verify hmn_flt_connectivityC4 is 1 Verify hmd_index_dgps1systemSPN is 521515 Verify hmd_index_dgps1systemFMI is 31 Verify hmd_flt_dgps1systemMFL is 1 Verify hmd_ctr_dgps1FaultCounter is 5 Verify hmd_index_dgps2systemSPN is 521538 Verify hmd_index_dgps2systemFMI is 31 Verify hmd_flt_dgps2systemMFL is 1 Verify hmd_ctr_dgps2FaultCounter is 5 Verify hmd_index_vlFRsystemSPN is 521477 Verify hmd_index_vlFRsystemFMI is 31 Verify hmd_flt_vlFRsystemMFL is 1 Verify hmd_ctr_vlFRfaultCounter is 5 Verify hmd_index_vlFLsystemSPN is 521482 Verify hmd_index_vlFLsystemFMI is 31 Verify hmd_flt_vlFLsystemMFL is 1 Verify hmd_ctr_vlFLfaultCounter is 5 Verify hmd_index_vlRRsystemSPN is 521493 Verify hmd_index_vlRRsystemFMI is 31 Verify hmd_flt_vlRRsystemMFL is 1 Verify hmd_ctr_vlRRfaultCounter is 5 Verify hmd_index_vlRLsystemSPN is 521504 Verify hmd_index_vlRLsystemFMI is 31 Verify hmd_flt_vlRLsystemMFL is 1 Verify hmd_ctr_vlRLfaultCounter is 5 Verify hmd_index_acSystemSPN is 521655 Verify hmd_index_acSystemFMI is 31 Verify hmd_flt_acSystemMFL is 1 Verify hmd_ctr_acFaultCounter is 5 Verify hmd_index_df1SystemSPN is 521570 Verify hmd_index_df1SystemFMI is 31 Verify hmd_flt_df1SystemMFL is 1 Verify hmd_ctr_df1FaultCounter is 5 Verify hmd_index_df2SystemSPN is 521585 Verify hmd_index_df2SystemFMI is 31 Verify hmd_flt_df2SystemMFL is 1 Verify hmd_ctr_df2FaultCounter is 5 Verify hmd_index_dpFsystemSPN is 521595 Verify hmd_index_dpFsystemFMI is 31 Verify hmd_flt_dpFsystemMFL is 1 Verify hmd_ctr_dpFfaultCounter is 5 Verify hmd_index_dpRsystemSPN is 521606 Verify hmd_index_dpRsystemFMI is 31 Verify hmd_flt_dpRsystemMFL is 1 Verify hmd_ctr_dpRfaultCounter is 5 Verify hmd_index_dpAsystemSPN is 521610 Verify hmd_index_dpAsystemFMI is 31 Verify hmd_flt_dpAsystemMFL is 1 Verify hmd_ctr_dpAfaultCounter is 5 Verify hmd_index_dpvSystemSPN is 521555 Verify hmd_index_dpvSystemFMI is 31 Verify hmd_flt_dpvSystemMFL is 1 Verify hmd_ctr_dpvFaultCounter is 5 Verify hmd_index_smSystemSPN is 521725 Verify hmd_index_smSystemFMI is 31 Verify hmd_flt_smSystemMFL is 1 Verify hmd_ctr_smFaultCounter is 5 Verify hmd_index_pdu1SystemSPN is 521785 Verify hmd_index_pdu1SystemFMI is 31 Verify hmd_flt_pdu1SystemMFL is 1 Verify hmd_ctr_pdu1FaultCounter is 5 Verify hmd_index_pdu2SystemSPN is 521792 Verify hmd_index_pdu2SystemFMI is 31 Verify hmd_flt_pdu2SystemMFL is 1 Verify hmd_ctr_pdu2FaultCounter is 5 Verify hmd_index_intcSystemSPN is 521675 Verify hmd_index_intcSystemFMI is 31 Verify hmd_flt_intcSystemMFL is 1 Verify hmd_ctr_intcFaultCounter is 5 At: t+20 Set dgps1d_flg_voltageSupplyWarning to DGPS_OK_E Set dgps2d_flg_antennaShorted to DGPS_ANTENNA_NOT_SHORTED_E Set vld_enum_vlErrorFR to VL_NO_ERROR_E Set vld_enum_vlErrorFL to VL_NO_ERROR_E Set vld_enum_vlErrorRR to VL_NO_ERROR_E Set vld_enum_vlErrorRL to VL_NO_ERROR_E Set acd_flg_rgtPdlOrdValid to AC_VALID_E Set dfd_flg_sensor1Valid to DF_SENSOR_VALID_E Set dfd_enum_dmpForce2Err to DF_NO_ERROR_E Set dpd_enum_dmprFrontErrorCode to DP_NO_ERROR_E Set dpd_enum_dmprRearErrorCode to DP_NO_ERROR_E Set dpd_flg_autoLockValid to DP_VALID_E Set dpvd_flg_damperRangeError to DPV_IN_RANGE_E Set mmd_enum_systemMode to MM_SYSTEM_MODE_STEER_BY_WIRE_E Set smd_enum_safetyFailReason to SM_NORMAL_E Set pdud_flg_pdu1Malfunction12V to PDU_NO_MALFUNCTION_E Set pdud_flg_pdu2OverVoltage to PDU_NO_OVER_VOLTAGE_E Set intcd_flg_connectivityC4 to INTC_CONNECTED_E Verify hmn_flt_dgps1VSupplyWarning is 0 Verify hmn_flt_dgps2AntennaShorted is 0 Verify hmn_flt_pltfmVrtclNotValidFR is 0 Verify hmn_flt_powerSupplyFL is 0 Verify hmn_flt_exitationErrorRR is 0 Verify hmn_flt_watchdogErrorRL is 0 Verify hmn_flg_rgtPdlOrdValid is 0 Verify hmn_flt_sensor1NotValid is 0 Verify hmn_flt_crcFalshErrorDf2 is 0 Verify hmn_flt_crcErrAppDpF is 0 Verify hmn_flt_limitExceededDpR is 0 Verify dpn_flg_dmprAutoLockInValid is 0 Verify hmn_flt_dpvRangeError is 0 Verify hmn_flt_noHLCbackup is 0 Verify hmn_flt_pdu1Malfunction12V is 0 Verify hmn_flt_pdu2OverVoltage is 0 Verify hmn_flt_connectivityC4 is 0 Verify hmd_index_dgps1systemSPN is Not generated Verify hmd_index_dgps1systemFMI is Not generated Verify hmd_flt_dgps1systemMFL is Not generated Verify hmd_ctr_dgps1FaultCounter is Not generated Verify hmd_index_dgps2systemSPN is Not generated Verify hmd_index_dgps2systemFMI is Not generated Verify hmd_flt_dgps2systemMFL is Not generated Verify hmd_ctr_dgps2FaultCounter is Not generated Verify hmd_index_vlFRsystemSPN is Not generated Verify hmd_index_vlFRsystemFMI is Not generated Verify hmd_flt_vlFRsystemMFL is Not generated Verify hmd_ctr_vlFRfaultCounter is Not generated Verify hmd_index_vlFLsystemSPN is Not generated Verify hmd_index_vlFLsystemFMI is Not generated Verify hmd_flt_vlFLsystemMFL is Not generated Verify hmd_ctr_vlFLfaultCounter is Not generated Verify hmd_index_vlRRsystemSPN is Not generated Verify hmd_index_vlRRsystemFMI is Not generated Verify hmd_flt_vlRRsystemMFL is Not generated Verify hmd_ctr_vlRRfaultCounter is Not generated Verify hmd_index_vlRLsystemSPN is Not generated Verify hmd_index_vlRLsystemFMI is Not generated Verify hmd_flt_vlRLsystemMFL is Not generated Verify hmd_ctr_vlRLfaultCounter is Not generated Verify hmd_index_acSystemSPN is Not generated Verify hmd_index_acSystemFMI is Not generated Verify hmd_flt_acSystemMFL is Not generated Verify hmd_ctr_acFaultCounter is Not generated Verify hmd_index_df1SystemSPN is Not generated Verify hmd_index_df1SystemFMI is Not generated Verify hmd_flt_df1SystemMFL is Not generated Verify hmd_ctr_df1FaultCounter is Not generated Verify hmd_index_df2SystemSPN is Not generated Verify hmd_index_df2SystemFMI is Not generated Verify hmd_flt_df2SystemMFL is Not generated Verify hmd_ctr_df2FaultCounter is Not generated Verify hmd_index_dpFsystemSPN is Not generated Verify hmd_index_dpFsystemFMI is Not generated Verify hmd_flt_dpFsystemMFL is Not generated Verify hmd_ctr_dpFfaultCounter is Not generated Verify hmd_index_dpRsystemSPN is Not generated Verify hmd_index_dpRsystemFMI is Not generated Verify hmd_flt_dpRsystemMFL is Not generated Verify hmd_ctr_dpRfaultCounter is Not generated Verify hmd_index_dpAsystemSPN is Not generated Verify hmd_index_dpAsystemFMI is Not generated Verify hmd_flt_dpAsystemMFL is Not generated Verify hmd_ctr_dpAfaultCounter is Not generated Verify hmd_index_dpvSystemSPN is Not generated Verify hmd_index_dpvSystemFMI is Not generated Verify hmd_flt_dpvSystemMFL is Not generated Verify hmd_ctr_dpvFaultCounter is Not generated Verify hmd_index_smSystemSPN is Not generated Verify hmd_index_smSystemFMI is Not generated Verify hmd_flt_smSystemMFL is Not generated Verify hmd_ctr_smFaultCounter is Not generated Verify hmd_index_pdu1SystemSPN is Not generated Verify hmd_index_pdu1SystemFMI is Not generated Verify hmd_flt_pdu1SystemMFL is Not generated Verify hmd_ctr_pdu1FaultCounter is Not generated Verify hmd_index_pdu2SystemSPN is Not generated Verify hmd_index_pdu2SystemFMI is Not generated Verify hmd_flt_pdu2SystemMFL is Not generated Verify hmd_ctr_pdu2FaultCounter is Not generated Verify hmd_index_intcSystemSPN is Not generated Verify hmd_index_intcSystemFMI is Not generated Verify hmd_flt_intcSystemMFL is Not generated Verify hmd_ctr_intcFaultCounter is Not generated At: t+21 Set dgps1d_flg_voltageSupplyWarning to DGPS_WARNING_E Set dgps2d_flg_antennaShorted to DGPS_ANTENNA_SHORTED_E Set vld_enum_vlErrorFR to VL_INVALID_E Set vld_enum_vlErrorFL to VL_POWER_SUPPLY_ERROR_E Set vld_enum_vlErrorRR to VL_EXITATION_E Set vld_enum_vlErrorRL to VL_WATCHDOG_E Set acd_flg_rgtPdlOrdValid to AC_INVALID_E Set dfd_flg_sensor1Valid to DF_SENSOR_INVALID_E Set dfd_enum_dmpForce2Err to DF_CRC_FLASH_E Set dpd_enum_dmprFrontErrorCode to DP_CRC_ERROR_APP_E Set dpd_enum_dmprRearErrorCode to DP_LIMIT_EXCEEDED_E Set dpd_flg_autoLockValid to DP_INVALID_E Set dpvd_flg_damperRangeError to DPV_OUT_OF_RANGE_ERROR_E Set mmd_enum_systemMode to MM_SYSTEM_MODE_STEER_BY_WIRE_E Set smd_enum_safetyFailReason to SM_NO_HLC_BACKUP_E Set pdud_flg_pdu1Malfunction12V to PDU_MALFUNCTION_E Set pdud_flg_pdu2OverVoltage to PDU_OVER_VOLTAGE_E Set intcd_flg_connectivityC4 to INTC_NOT_CONNECTED_E Verify hmn_flt_dgps1VSupplyWarning is 1 Verify hmn_flt_dgps2AntennaShorted is 1 Verify hmn_flt_pltfmVrtclNotValidFR is 1 Verify hmn_flt_powerSupplyFL is 1 Verify hmn_flt_exitationErrorRR is 1 Verify hmn_flt_watchdogErrorRL is 1 Verify hmn_flg_rgtPdlOrdValid is 1 Verify hmn_flt_sensor1NotValid is 1 Verify hmn_flt_crcFalshErrorDf2 is 1 Verify hmn_flt_crcErrAppDpF is 1 Verify hmn_flt_limitExceededDpR is 1 Verify dpn_flg_dmprAutoLockInValid is 1 Verify hmn_flt_dpvRangeError is 1 Verify hmn_flt_noHLCbackup is 1 Verify hmn_flt_pdu1Malfunction12V is 1 Verify hmn_flt_pdu2OverVoltage is 1 Verify hmn_flt_connectivityC4 is 1 Verify hmd_index_dgps1systemSPN is 521515 Verify hmd_index_dgps1systemFMI is 31 Verify hmd_flt_dgps1systemMFL is 1 Verify hmd_ctr_dgps1FaultCounter is 6 Verify hmd_index_dgps2systemSPN is 521538 Verify hmd_index_dgps2systemFMI is 31 Verify hmd_flt_dgps2systemMFL is 1 Verify hmd_ctr_dgps2FaultCounter is 6 Verify hmd_index_vlFRsystemSPN is 521477 Verify hmd_index_vlFRsystemFMI is 31 Verify hmd_flt_vlFRsystemMFL is 1 Verify hmd_ctr_vlFRfaultCounter is 6 Verify hmd_index_vlFLsystemSPN is 521482 Verify hmd_index_vlFLsystemFMI is 31 Verify hmd_flt_vlFLsystemMFL is 1 Verify hmd_ctr_vlFLfaultCounter is 6 Verify hmd_index_vlRRsystemSPN is 521493 Verify hmd_index_vlRRsystemFMI is 31 Verify hmd_flt_vlRRsystemMFL is 1 Verify hmd_ctr_vlRRfaultCounter is 6 Verify hmd_index_vlRLsystemSPN is 521504 Verify hmd_index_vlRLsystemFMI is 31 Verify hmd_flt_vlRLsystemMFL is 1 Verify hmd_ctr_vlRLfaultCounter is 6 Verify hmd_index_acSystemSPN is 521655 Verify hmd_index_acSystemFMI is 31 Verify hmd_flt_acSystemMFL is 1 Verify hmd_ctr_acFaultCounter is 6 Verify hmd_index_df1SystemSPN is 521570 Verify hmd_index_df1SystemFMI is 31 Verify hmd_flt_df1SystemMFL is 1 Verify hmd_ctr_df1FaultCounter is 6 Verify hmd_index_df2SystemSPN is 521585 Verify hmd_index_df2SystemFMI is 31 Verify hmd_flt_df2SystemMFL is 1 Verify hmd_ctr_df2FaultCounter is 6 Verify hmd_index_dpFsystemSPN is 521595 Verify hmd_index_dpFsystemFMI is 31 Verify hmd_flt_dpFsystemMFL is 1 Verify hmd_ctr_dpFfaultCounter is 6 Verify hmd_index_dpRsystemSPN is 521606 Verify hmd_index_dpRsystemFMI is 31 Verify hmd_flt_dpRsystemMFL is 1 Verify hmd_ctr_dpRfaultCounter is 6 Verify hmd_index_dpAsystemSPN is 521610 Verify hmd_index_dpAsystemFMI is 31 Verify hmd_flt_dpAsystemMFL is 1 Verify hmd_ctr_dpAfaultCounter is 6 Verify hmd_index_dpvSystemSPN is 521555 Verify hmd_index_dpvSystemFMI is 31 Verify hmd_flt_dpvSystemMFL is 1 Verify hmd_ctr_dpvFaultCounter is 6 Verify hmd_index_smSystemSPN is 521725 Verify hmd_index_smSystemFMI is 31 Verify hmd_flt_smSystemMFL is 1 Verify hmd_ctr_smFaultCounter is 6 Verify hmd_index_pdu1SystemSPN is 521785 Verify hmd_index_pdu1SystemFMI is 31 Verify hmd_flt_pdu1SystemMFL is 1 Verify hmd_ctr_pdu1FaultCounter is 6 Verify hmd_index_pdu2SystemSPN is 521792 Verify hmd_index_pdu2SystemFMI is 31 Verify hmd_flt_pdu2SystemMFL is 1 Verify hmd_ctr_pdu2FaultCounter is 6 Verify hmd_index_intcSystemSPN is 521675 Verify hmd_index_intcSystemFMI is 31 Verify hmd_flt_intcSystemMFL is 1 Verify hmd_ctr_intcFaultCounter is 6 At: t+22 Set dgps1d_flg_voltageSupplyWarning to DGPS_WARNING_E Set dgps2d_flg_antennaShorted to DGPS_ANTENNA_SHORTED_E Set vld_enum_vlErrorFR to VL_INVALID_E Set vld_enum_vlErrorFL to VL_POWER_SUPPLY_ERROR_E Set vld_enum_vlErrorRR to VL_EXITATION_E Set vld_enum_vlErrorRL to VL_WATCHDOG_E Set acd_flg_rgtPdlOrdValid to AC_INVALID_E Set dfd_flg_sensor1Valid to DF_SENSOR_INVALID_E Set dfd_enum_dmpForce2Err to DF_CRC_FLASH_E Set dpd_enum_dmprFrontErrorCode to DP_CRC_ERROR_APP_E Set dpd_enum_dmprRearErrorCode to DP_LIMIT_EXCEEDED_E Set dpd_flg_autoLockValid to DP_INVALID_E Set dpvd_flg_damperRangeError to DPV_OUT_OF_RANGE_ERROR_E Set mmd_enum_systemMode to MM_SYSTEM_MODE_STEER_BY_WIRE_E Set smd_enum_safetyFailReason to SM_NO_HLC_BACKUP_E Set pdud_flg_pdu1Malfunction12V to PDU_MALFUNCTION_E Set pdud_flg_pdu2OverVoltage to PDU_OVER_VOLTAGE_E Set intcd_flg_connectivityC4 to INTC_NOT_CONNECTED_E Verify hmn_flt_dgps1VSupplyWarning is 0 Verify hmn_flt_dgps2AntennaShorted is 0 Verify hmn_flt_pltfmVrtclNotValidFR is 0 Verify hmn_flt_powerSupplyFL is 0 Verify hmn_flt_exitationErrorRR is 0 Verify hmn_flt_watchdogErrorRL is 0 Verify hmn_flg_rgtPdlOrdValid is 0 Verify hmn_flt_sensor1NotValid is 0 Verify hmn_flt_crcFalshErrorDf2 is 0 Verify hmn_flt_crcErrAppDpF is 0 Verify hmn_flt_limitExceededDpR is 0 Verify dpn_flg_dmprAutoLockInValid is 0 Verify hmn_flt_dpvRangeError is 0 Verify hmn_flt_noHLCbackup is 0 Verify hmn_flt_pdu1Malfunction12V is 0 Verify hmn_flt_pdu2OverVoltage is 0 Verify hmn_flt_connectivityC4 is 0 Verify hmd_index_dgps1systemSPN is Not generated Verify hmd_index_dgps1systemFMI is Not generated Verify hmd_flt_dgps1systemMFL is Not generated Verify hmd_ctr_dgps1FaultCounter is Not generated Verify hmd_index_dgps2systemSPN is Not generated Verify hmd_index_dgps2systemFMI is Not generated Verify hmd_flt_dgps2systemMFL is Not generated Verify hmd_ctr_dgps2FaultCounter is Not generated Verify hmd_index_vlFRsystemSPN is Not generated Verify hmd_index_vlFRsystemFMI is Not generated Verify hmd_flt_vlFRsystemMFL is Not generated Verify hmd_ctr_vlFRfaultCounter is Not generated Verify hmd_index_vlFLsystemSPN is Not generated Verify hmd_index_vlFLsystemFMI is Not generated Verify hmd_flt_vlFLsystemMFL is Not generated Verify hmd_ctr_vlFLfaultCounter is Not generated Verify hmd_index_vlRRsystemSPN is Not generated Verify hmd_index_vlRRsystemFMI is Not generated Verify hmd_flt_vlRRsystemMFL is Not generated Verify hmd_ctr_vlRRfaultCounter is Not generated Verify hmd_index_vlRLsystemSPN is Not generated Verify hmd_index_vlRLsystemFMI is Not generated Verify hmd_flt_vlRLsystemMFL is Not generated Verify hmd_ctr_vlRLfaultCounter is Not generated Verify hmd_index_acSystemSPN is Not generated Verify hmd_index_acSystemFMI is Not generated Verify hmd_flt_acSystemMFL is Not generated Verify hmd_ctr_acFaultCounter is Not generated Verify hmd_index_df1SystemSPN is Not generated Verify hmd_index_df1SystemFMI is Not generated Verify hmd_flt_df1SystemMFL is Not generated Verify hmd_ctr_df1FaultCounter is Not generated Verify hmd_index_df2SystemSPN is Not generated Verify hmd_index_df2SystemFMI is Not generated Verify hmd_flt_df2SystemMFL is Not generated Verify hmd_ctr_df2FaultCounter is Not generated Verify hmd_index_dpFsystemSPN is Not generated Verify hmd_index_dpFsystemFMI is Not generated Verify hmd_flt_dpFsystemMFL is Not generated Verify hmd_ctr_dpFfaultCounter is Not generated Verify hmd_index_dpRsystemSPN is Not generated Verify hmd_index_dpRsystemFMI is Not generated Verify hmd_flt_dpRsystemMFL is Not generated Verify hmd_ctr_dpRfaultCounter is Not generated Verify hmd_index_dpAsystemSPN is Not generated Verify hmd_index_dpAsystemFMI is Not generated Verify hmd_flt_dpAsystemMFL is Not generated Verify hmd_ctr_dpAfaultCounter is Not generated Verify hmd_index_dpvSystemSPN is Not generated Verify hmd_index_dpvSystemFMI is Not generated Verify hmd_flt_dpvSystemMFL is Not generated Verify hmd_ctr_dpvFaultCounter is Not generated Verify hmd_index_smSystemSPN is Not generated Verify hmd_index_smSystemFMI is Not generated Verify hmd_flt_smSystemMFL is Not generated Verify hmd_ctr_smFaultCounter is Not generated Verify hmd_index_pdu1SystemSPN is Not generated Verify hmd_index_pdu1SystemFMI is Not generated Verify hmd_flt_pdu1SystemMFL is Not generated Verify hmd_ctr_pdu1FaultCounter is Not generated Verify hmd_index_pdu2SystemSPN is Not generated Verify hmd_index_pdu2SystemFMI is Not generated Verify hmd_flt_pdu2SystemMFL is Not generated Verify hmd_ctr_pdu2FaultCounter is Not generated Verify hmd_index_intcSystemSPN is Not generated Verify hmd_index_intcSystemFMI is Not generated Verify hmd_flt_intcSystemMFL is Not generated Verify hmd_ctr_intcFaultCounter is Not generated At: t+23 Set dgps1d_flg_voltageSupplyWarning to DGPS_OK_E Set dgps2d_flg_antennaShorted to DGPS_ANTENNA_NOT_SHORTED_E Set vld_enum_vlErrorFR to VL_NO_ERROR_E Set vld_enum_vlErrorFL to VL_NO_ERROR_E Set vld_enum_vlErrorRR to VL_NO_ERROR_E Set vld_enum_vlErrorRL to VL_NO_ERROR_E Set acd_flg_rgtPdlOrdValid to AC_VALID_E Set dfd_flg_sensor1Valid to DF_SENSOR_VALID_E Set dfd_enum_dmpForce2Err to DF_NO_ERROR_E Set dpd_enum_dmprFrontErrorCode to DP_NO_ERROR_E Set dpd_enum_dmprRearErrorCode to DP_NO_ERROR_E Set dpd_flg_autoLockValid to DP_VALID_E Set dpvd_flg_damperRangeError to DPV_IN_RANGE_E Set mmd_enum_systemMode to MM_SYSTEM_MODE_STEER_BY_WIRE_E Set smd_enum_safetyFailReason to SM_NORMAL_E Set pdud_flg_pdu1Malfunction12V to PDU_NO_MALFUNCTION_E Set pdud_flg_pdu2OverVoltage to PDU_NO_OVER_VOLTAGE_E Set intcd_flg_connectivityC4 to INTC_CONNECTED_E Verify hmn_flt_dgps1VSupplyWarning is 1 Verify hmn_flt_dgps2AntennaShorted is 1 Verify hmn_flt_pltfmVrtclNotValidFR is 1 Verify hmn_flt_powerSupplyFL is 1 Verify hmn_flt_exitationErrorRR is 1 Verify hmn_flt_watchdogErrorRL is 1 Verify hmn_flg_rgtPdlOrdValid is 1 Verify hmn_flt_sensor1NotValid is 1 Verify hmn_flt_crcFalshErrorDf2 is 1 Verify hmn_flt_crcErrAppDpF is 1 Verify hmn_flt_limitExceededDpR is 1 Verify dpn_flg_dmprAutoLockInValid is 1 Verify hmn_flt_dpvRangeError is 1 Verify hmn_flt_noHLCbackup is 1 Verify hmn_flt_pdu1Malfunction12V is 1 Verify hmn_flt_pdu2OverVoltage is 1 Verify hmn_flt_connectivityC4 is 1 Verify hmd_index_dgps1systemSPN is 521515 Verify hmd_index_dgps1systemFMI is 31 Verify hmd_flt_dgps1systemMFL is 1 Verify hmd_ctr_dgps1FaultCounter is 6 Verify hmd_index_dgps2systemSPN is 521538 Verify hmd_index_dgps2systemFMI is 31 Verify hmd_flt_dgps2systemMFL is 1 Verify hmd_ctr_dgps2FaultCounter is 6 Verify hmd_index_vlFRsystemSPN is 521477 Verify hmd_index_vlFRsystemFMI is 31 Verify hmd_flt_vlFRsystemMFL is 1 Verify hmd_ctr_vlFRfaultCounter is 6 Verify hmd_index_vlFLsystemSPN is 521482 Verify hmd_index_vlFLsystemFMI is 31 Verify hmd_flt_vlFLsystemMFL is 1 Verify hmd_ctr_vlFLfaultCounter is 6 Verify hmd_index_vlRRsystemSPN is 521493 Verify hmd_index_vlRRsystemFMI is 31 Verify hmd_flt_vlRRsystemMFL is 1 Verify hmd_ctr_vlRRfaultCounter is 6 Verify hmd_index_vlRLsystemSPN is 521504 Verify hmd_index_vlRLsystemFMI is 31 Verify hmd_flt_vlRLsystemMFL is 1 Verify hmd_ctr_vlRLfaultCounter is 6 Verify hmd_index_acSystemSPN is 521655 Verify hmd_index_acSystemFMI is 31 Verify hmd_flt_acSystemMFL is 1 Verify hmd_ctr_acFaultCounter is 6 Verify hmd_index_df1SystemSPN is 521570 Verify hmd_index_df1SystemFMI is 31 Verify hmd_flt_df1SystemMFL is 1 Verify hmd_ctr_df1FaultCounter is 6 Verify hmd_index_df2SystemSPN is 521585 Verify hmd_index_df2SystemFMI is 31 Verify hmd_flt_df2SystemMFL is 1 Verify hmd_ctr_df2FaultCounter is 6 Verify hmd_index_dpFsystemSPN is 521595 Verify hmd_index_dpFsystemFMI is 31 Verify hmd_flt_dpFsystemMFL is 1 Verify hmd_ctr_dpFfaultCounter is 6 Verify hmd_index_dpRsystemSPN is 521606 Verify hmd_index_dpRsystemFMI is 31 Verify hmd_flt_dpRsystemMFL is 1 Verify hmd_ctr_dpRfaultCounter is 6 Verify hmd_index_dpAsystemSPN is 521610 Verify hmd_index_dpAsystemFMI is 31 Verify hmd_flt_dpAsystemMFL is 1 Verify hmd_ctr_dpAfaultCounter is 6 Verify hmd_index_dpvSystemSPN is 521555 Verify hmd_index_dpvSystemFMI is 31 Verify hmd_flt_dpvSystemMFL is 1 Verify hmd_ctr_dpvFaultCounter is 6 Verify hmd_index_smSystemSPN is 521725 Verify hmd_index_smSystemFMI is 31 Verify hmd_flt_smSystemMFL is 1 Verify hmd_ctr_smFaultCounter is 6 Verify hmd_index_pdu1SystemSPN is 521785 Verify hmd_index_pdu1SystemFMI is 31 Verify hmd_flt_pdu1SystemMFL is 1 Verify hmd_ctr_pdu1FaultCounter is 6 Verify hmd_index_pdu2SystemSPN is 521792 Verify hmd_index_pdu2SystemFMI is 31 Verify hmd_flt_pdu2SystemMFL is 1 Verify hmd_ctr_pdu2FaultCounter is 6 Verify hmd_index_intcSystemSPN is 521675 Verify hmd_index_intcSystemFMI is 31 Verify hmd_flt_intcSystemMFL is 1 Verify hmd_ctr_intcFaultCounter is 6 |  | NORMAL | Nom/Nom | Test Case | SSDD-L-23596 SSDD-L-35423 |  |  | hm_mfl_ref\DGPS1 hm_mfl_ref\DGPS2 hm_mfl_ref\VIFR hm_mfl_ref\VIFL hm_mfl_ref\VIRR hm_mfl_ref\VIRL hm_mfl_ref\AC hm_mfl_ref\DF1 hm_mfl_ref\DF2 hm_mfl_ref\DPrFront hm_mfl_ref\DPrRear hm_mfl_ref\DPrAutoLock hm_mfl_ref\DPV hm_mfl_ref\SM hm_mfl_ref\PDU1 hm_mfl_ref\PDU2 hm_mfl_ref\intc | Continuation of TC : TXB-HLC-TC_14633
TXB-HLC-TC_14637 | 4.1.2.16.0-792 |  | At: t+24 Set dgps1d_flg_voltageSupplyWarning to DGPS_OK_E Set dgps2d_flg_antennaShorted to DGPS_ANTENNA_NOT_SHORTED_E Set vld_enum_vlErrorFR to VL_NO_ERROR_E Set vld_enum_vlErrorFL to VL_NO_ERROR_E Set vld_enum_vlErrorRR to VL_NO_ERROR_E Set vld_enum_vlErrorRL to VL_NO_ERROR_E Set acd_flg_rgtPdlOrdValid to AC_VALID_E Set dfd_flg_sensor1Valid to DF_SENSOR_VALID_E Set dfd_enum_dmpForce2Err to DF_NO_ERROR_E Set dpd_enum_dmprFrontErrorCode to DP_NO_ERROR_E Set dpd_enum_dmprRearErrorCode to DP_NO_ERROR_E Set dpd_flg_autoLockValid to DP_VALID_E Set dpvd_flg_damperRangeError to DPV_IN_RANGE_E Set mmd_enum_systemMode to MM_SYSTEM_MODE_STEER_BY_WIRE_E Set smd_enum_safetyFailReason to SM_NORMAL_E Set pdud_flg_pdu1Malfunction12V to PDU_NO_MALFUNCTION_E Set pdud_flg_pdu2OverVoltage to PDU_NO_OVER_VOLTAGE_E Set intcd_flg_connectivityC4 to INTC_CONNECTED_E Verify hmn_flt_dgps1VSupplyWarning is 0 Verify hmn_flt_dgps2AntennaShorted is 0 Verify hmn_flt_pltfmVrtclNotValidFR is 0 Verify hmn_flt_powerSupplyFL is 0 Verify hmn_flt_exitationErrorRR is 0 Verify hmn_flt_watchdogErrorRL is 0 Verify hmn_flg_rgtPdlOrdValid is 0 Verify hmn_flt_sensor1NotValid is 0 Verify hmn_flt_crcFalshErrorDf2 is 0 Verify hmn_flt_crcErrAppDpF is 0 Verify hmn_flt_limitExceededDpR is 0 Verify dpn_flg_dmprAutoLockInValid is 0 Verify hmn_flt_dpvRangeError is 0 Verify hmn_flt_noHLCbackup is 0 Verify hmn_flt_pdu1Malfunction12V is 0 Verify hmn_flt_pdu2OverVoltage is 0 Verify hmn_flt_connectivityC4 is 0 Verify hmd_index_dgps1systemSPN is Not generated Verify hmd_index_dgps1systemFMI is Not generated Verify hmd_flt_dgps1systemMFL is Not generated Verify hmd_ctr_dgps1FaultCounter is Not generated Verify hmd_index_dgps2systemSPN is Not generated Verify hmd_index_dgps2systemFMI is Not generated Verify hmd_flt_dgps2systemMFL is Not generated Verify hmd_ctr_dgps2FaultCounter is Not generated Verify hmd_index_vlFRsystemSPN is Not generated Verify hmd_index_vlFRsystemFMI is Not generated Verify hmd_flt_vlFRsystemMFL is Not generated Verify hmd_ctr_vlFRfaultCounter is Not generated Verify hmd_index_vlFLsystemSPN is Not generated Verify hmd_index_vlFLsystemFMI is Not generated Verify hmd_flt_vlFLsystemMFL is Not generated Verify hmd_ctr_vlFLfaultCounter is Not generated Verify hmd_index_vlRRsystemSPN is Not generated Verify hmd_index_vlRRsystemFMI is Not generated Verify hmd_flt_vlRRsystemMFL is Not generated Verify hmd_ctr_vlRRfaultCounter is Not generated Verify hmd_index_vlRLsystemSPN is Not generated Verify hmd_index_vlRLsystemFMI is Not generated Verify hmd_flt_vlRLsystemMFL is Not generated Verify hmd_ctr_vlRLfaultCounter is Not generated Verify hmd_index_acSystemSPN is Not generated Verify hmd_index_acSystemFMI is Not generated Verify hmd_flt_acSystemMFL is Not generated Verify hmd_ctr_acFaultCounter is Not generated Verify hmd_index_df1SystemSPN is Not generated Verify hmd_index_df1SystemFMI is Not generated Verify hmd_flt_df1SystemMFL is Not generated Verify hmd_ctr_df1FaultCounter is Not generated Verify hmd_index_df2SystemSPN is Not generated Verify hmd_index_df2SystemFMI is Not generated Verify hmd_flt_df2SystemMFL is Not generated Verify hmd_ctr_df2FaultCounter is Not generated Verify hmd_index_dpFsystemSPN is Not generated Verify hmd_index_dpFsystemFMI is Not generated Verify hmd_flt_dpFsystemMFL is Not generated Verify hmd_ctr_dpFfaultCounter is Not generated Verify hmd_index_dpRsystemSPN is Not generated Verify hmd_index_dpRsystemFMI is Not generated Verify hmd_flt_dpRsystemMFL is Not generated Verify hmd_ctr_dpRfaultCounter is Not generated Verify hmd_index_dpAsystemSPN is Not generated Verify hmd_index_dpAsystemFMI is Not generated Verify hmd_flt_dpAsystemMFL is Not generated Verify hmd_ctr_dpAfaultCounter is Not generated Verify hmd_index_dpvSystemSPN is Not generated Verify hmd_index_dpvSystemFMI is Not generated Verify hmd_flt_dpvSystemMFL is Not generated Verify hmd_ctr_dpvFaultCounter is Not generated Verify hmd_index_smSystemSPN is Not generated Verify hmd_index_smSystemFMI is Not generated Verify hmd_flt_smSystemMFL is Not generated Verify hmd_ctr_smFaultCounter is Not generated Verify hmd_index_pdu1SystemSPN is Not generated Verify hmd_index_pdu1SystemFMI is Not generated Verify hmd_flt_pdu1SystemMFL is Not generated Verify hmd_ctr_pdu1FaultCounter is Not generated Verify hmd_index_pdu2SystemSPN is Not generated Verify hmd_index_pdu2SystemFMI is Not generated Verify hmd_flt_pdu2SystemMFL is Not generated Verify hmd_ctr_pdu2FaultCounter is Not generated Verify hmd_index_intcSystemSPN is Not generated Verify hmd_index_intcSystemFMI is Not generated Verify hmd_flt_intcSystemMFL is Not generated Verify hmd_ctr_intcFaultCounter is Not generated At: t+25 Set dgps1d_flg_voltageSupplyWarning to DGPS_WARNING_E Set dgps2d_flg_antennaShorted to DGPS_ANTENNA_SHORTED_E Set vld_enum_vlErrorFR to VL_INVALID_E Set vld_enum_vlErrorFL to VL_POWER_SUPPLY_ERROR_E Set vld_enum_vlErrorRR to VL_EXITATION_E Set vld_enum_vlErrorRL to VL_WATCHDOG_E Set acd_flg_rgtPdlOrdValid to AC_INVALID_E Set dfd_flg_sensor1Valid to DF_SENSOR_INVALID_E Set dfd_enum_dmpForce2Err to DF_CRC_FLASH_E Set dpd_enum_dmprFrontErrorCode to DP_CRC_ERROR_APP_E Set dpd_enum_dmprRearErrorCode to DP_LIMIT_EXCEEDED_E Set dpd_flg_autoLockValid to DP_INVALID_E Set dpvd_flg_damperRangeError to DPV_OUT_OF_RANGE_ERROR_E Set mmd_enum_systemMode to MM_SYSTEM_MODE_STEER_BY_WIRE_E Set smd_enum_safetyFailReason to SM_NO_HLC_BACKUP_E Set pdud_flg_pdu1Malfunction12V to PDU_MALFUNCTION_E Set pdud_flg_pdu2OverVoltage to PDU_OVER_VOLTAGE_E Set intcd_flg_connectivityC4 to INTC_NOT_CONNECTED_E Verify hmn_flt_dgps1VSupplyWarning is 1 Verify hmn_flt_dgps2AntennaShorted is 1 Verify hmn_flt_pltfmVrtclNotValidFR is 1 Verify hmn_flt_powerSupplyFL is 1 Verify hmn_flt_exitationErrorRR is 1 Verify hmn_flt_watchdogErrorRL is 1 Verify hmn_flg_rgtPdlOrdValid is 1 Verify hmn_flt_sensor1NotValid is 1 Verify hmn_flt_crcFalshErrorDf2 is 1 Verify hmn_flt_crcErrAppDpF is 1 Verify hmn_flt_limitExceededDpR is 1 Verify dpn_flg_dmprAutoLockInValid is 1 Verify hmn_flt_dpvRangeError is 1 Verify hmn_flt_noHLCbackup is 1 Verify hmn_flt_pdu1Malfunction12V is 1 Verify hmn_flt_pdu2OverVoltage is 1 Verify hmn_flt_connectivityC4 is 1 Verify hmd_index_dgps1systemSPN is 521515 Verify hmd_index_dgps1systemFMI is 31 Verify hmd_flt_dgps1systemMFL is 1 Verify hmd_ctr_dgps1FaultCounter is 7 Verify hmd_index_dgps2systemSPN is 521538 Verify hmd_index_dgps2systemFMI is 31 Verify hmd_flt_dgps2systemMFL is 1 Verify hmd_ctr_dgps2FaultCounter is 7 Verify hmd_index_vlFRsystemSPN is 521477 Verify hmd_index_vlFRsystemFMI is 31 Verify hmd_flt_vlFRsystemMFL is 1 Verify hmd_ctr_vlFRfaultCounter is 7 Verify hmd_index_vlFLsystemSPN is 521482 Verify hmd_index_vlFLsystemFMI is 31 Verify hmd_flt_vlFLsystemMFL is 1 Verify hmd_ctr_vlFLfaultCounter is 7 Verify hmd_index_vlRRsystemSPN is 521493 Verify hmd_index_vlRRsystemFMI is 31 Verify hmd_flt_vlRRsystemMFL is 1 Verify hmd_ctr_vlRRfaultCounter is 7 Verify hmd_index_vlRLsystemSPN is 521504 Verify hmd_index_vlRLsystemFMI is 31 Verify hmd_flt_vlRLsystemMFL is 1 Verify hmd_ctr_vlRLfaultCounter is 7 Verify hmd_index_acSystemSPN is 521655 Verify hmd_index_acSystemFMI is 31 Verify hmd_flt_acSystemMFL is 1 Verify hmd_ctr_acFaultCounter is 7 Verify hmd_index_df1SystemSPN is 521570 Verify hmd_index_df1SystemFMI is 31 Verify hmd_flt_df1SystemMFL is 1 Verify hmd_ctr_df1FaultCounter is 7 Verify hmd_index_df2SystemSPN is 521585 Verify hmd_index_df2SystemFMI is 31 Verify hmd_flt_df2SystemMFL is 1 Verify hmd_ctr_df2FaultCounter is 7 Verify hmd_index_dpFsystemSPN is 521595 Verify hmd_index_dpFsystemFMI is 31 Verify hmd_flt_dpFsystemMFL is 1 Verify hmd_ctr_dpFfaultCounter is 7 Verify hmd_index_dpRsystemSPN is 521606 Verify hmd_index_dpRsystemFMI is 31 Verify hmd_flt_dpRsystemMFL is 1 Verify hmd_ctr_dpRfaultCounter is 7 Verify hmd_index_dpAsystemSPN is 521610 Verify hmd_index_dpAsystemFMI is 31 Verify hmd_flt_dpAsystemMFL is 1 Verify hmd_ctr_dpAfaultCounter is 7 Verify hmd_index_dpvSystemSPN is 521555 Verify hmd_index_dpvSystemFMI is 31 Verify hmd_flt_dpvSystemMFL is 1 Verify hmd_ctr_dpvFaultCounter is 7 Verify hmd_index_smSystemSPN is 521725 Verify hmd_index_smSystemFMI is 31 Verify hmd_flt_smSystemMFL is 1 Verify hmd_ctr_smFaultCounter is 7 Verify hmd_index_pdu1SystemSPN is 521785 Verify hmd_index_pdu1SystemFMI is 31 Verify hmd_flt_pdu1SystemMFL is 1 Verify hmd_ctr_pdu1FaultCounter is 7 Verify hmd_index_pdu2SystemSPN is 521792 Verify hmd_index_pdu2SystemFMI is 31 Verify hmd_flt_pdu2SystemMFL is 1 Verify hmd_ctr_pdu2FaultCounter is 7 Verify hmd_index_intcSystemSPN is 521675 Verify hmd_index_intcSystemFMI is 31 Verify hmd_flt_intcSystemMFL is 1 Verify hmd_ctr_intcFaultCounter is 7 At: t+26 Set dgps1d_flg_voltageSupplyWarning to DGPS_WARNING_E Set dgps2d_flg_antennaShorted to DGPS_ANTENNA_SHORTED_E Set vld_enum_vlErrorFR to VL_INVALID_E Set vld_enum_vlErrorFL to VL_POWER_SUPPLY_ERROR_E Set vld_enum_vlErrorRR to VL_EXITATION_E Set vld_enum_vlErrorRL to VL_WATCHDOG_E Set acd_flg_rgtPdlOrdValid to AC_INVALID_E Set dfd_flg_sensor1Valid to DF_SENSOR_INVALID_E Set dfd_enum_dmpForce2Err to DF_CRC_FLASH_E Set dpd_enum_dmprFrontErrorCode to DP_CRC_ERROR_APP_E Set dpd_enum_dmprRearErrorCode to DP_LIMIT_EXCEEDED_E Set dpd_flg_autoLockValid to DP_INVALID_E Set dpvd_flg_damperRangeError to DPV_OUT_OF_RANGE_ERROR_E Set mmd_enum_systemMode to MM_SYSTEM_MODE_STEER_BY_WIRE_E Set smd_enum_safetyFailReason to SM_NO_HLC_BACKUP_E Set pdud_flg_pdu1Malfunction12V to PDU_MALFUNCTION_E Set pdud_flg_pdu2OverVoltage to PDU_OVER_VOLTAGE_E Set intcd_flg_connectivityC4 to INTC_NOT_CONNECTED_E Verify hmn_flt_dgps1VSupplyWarning is 0 Verify hmn_flt_dgps2AntennaShorted is 0 Verify hmn_flt_pltfmVrtclNotValidFR is 0 Verify hmn_flt_powerSupplyFL is 0 Verify hmn_flt_exitationErrorRR is 0 Verify hmn_flt_watchdogErrorRL is 0 Verify hmn_flg_rgtPdlOrdValid is 0 Verify hmn_flt_sensor1NotValid is 0 Verify hmn_flt_crcFalshErrorDf2 is 0 Verify hmn_flt_crcErrAppDpF is 0 Verify hmn_flt_limitExceededDpR is 0 Verify dpn_flg_dmprAutoLockInValid is 0 Verify hmn_flt_dpvRangeError is 0 Verify hmn_flt_noHLCbackup is 0 Verify hmn_flt_pdu1Malfunction12V is 0 Verify hmn_flt_pdu2OverVoltage is 0 Verify hmn_flt_connectivityC4 is 0 Verify hmd_index_dgps1systemSPN is Not generated Verify hmd_index_dgps1systemFMI is Not generated Verify hmd_flt_dgps1systemMFL is Not generated Verify hmd_ctr_dgps1FaultCounter is Not generated Verify hmd_index_dgps2systemSPN is Not generated Verify hmd_index_dgps2systemFMI is Not generated Verify hmd_flt_dgps2systemMFL is Not generated Verify hmd_ctr_dgps2FaultCounter is Not generated Verify hmd_index_vlFRsystemSPN is Not generated Verify hmd_index_vlFRsystemFMI is Not generated Verify hmd_flt_vlFRsystemMFL is Not generated Verify hmd_ctr_vlFRfaultCounter is Not generated Verify hmd_index_vlFLsystemSPN is Not generated Verify hmd_index_vlFLsystemFMI is Not generated Verify hmd_flt_vlFLsystemMFL is Not generated Verify hmd_ctr_vlFLfaultCounter is Not generated Verify hmd_index_vlRRsystemSPN is Not generated Verify hmd_index_vlRRsystemFMI is Not generated Verify hmd_flt_vlRRsystemMFL is Not generated Verify hmd_ctr_vlRRfaultCounter is Not generated Verify hmd_index_vlRLsystemSPN is Not generated Verify hmd_index_vlRLsystemFMI is Not generated Verify hmd_flt_vlRLsystemMFL is Not generated Verify hmd_ctr_vlRLfaultCounter is Not generated Verify hmd_index_acSystemSPN is Not generated Verify hmd_index_acSystemFMI is Not generated Verify hmd_flt_acSystemMFL is Not generated Verify hmd_ctr_acFaultCounter is Not generated Verify hmd_index_df1SystemSPN is Not generated Verify hmd_index_df1SystemFMI is Not generated Verify hmd_flt_df1SystemMFL is Not generated Verify hmd_ctr_df1FaultCounter is Not generated Verify hmd_index_df2SystemSPN is Not generated Verify hmd_index_df2SystemFMI is Not generated Verify hmd_flt_df2SystemMFL is Not generated Verify hmd_ctr_df2FaultCounter is Not generated Verify hmd_index_dpFsystemSPN is Not generated Verify hmd_index_dpFsystemFMI is Not generated Verify hmd_flt_dpFsystemMFL is Not generated Verify hmd_ctr_dpFfaultCounter is Not generated Verify hmd_index_dpRsystemSPN is Not generated Verify hmd_index_dpRsystemFMI is Not generated Verify hmd_flt_dpRsystemMFL is Not generated Verify hmd_ctr_dpRfaultCounter is Not generated Verify hmd_index_dpAsystemSPN is Not generated Verify hmd_index_dpAsystemFMI is Not generated Verify hmd_flt_dpAsystemMFL is Not generated Verify hmd_ctr_dpAfaultCounter is Not generated Verify hmd_index_dpvSystemSPN is Not generated Verify hmd_index_dpvSystemFMI is Not generated Verify hmd_flt_dpvSystemMFL is Not generated Verify hmd_ctr_dpvFaultCounter is Not generated Verify hmd_index_smSystemSPN is Not generated Verify hmd_index_smSystemFMI is Not generated Verify hmd_flt_smSystemMFL is Not generated Verify hmd_ctr_smFaultCounter is Not generated Verify hmd_index_pdu1SystemSPN is Not generated Verify hmd_index_pdu1SystemFMI is Not generated Verify hmd_flt_pdu1SystemMFL is Not generated Verify hmd_ctr_pdu1FaultCounter is Not generated Verify hmd_index_pdu2SystemSPN is Not generated Verify hmd_index_pdu2SystemFMI is Not generated Verify hmd_flt_pdu2SystemMFL is Not generated Verify hmd_ctr_pdu2FaultCounter is Not generated Verify hmd_index_intcSystemSPN is Not generated Verify hmd_index_intcSystemFMI is Not generated Verify hmd_flt_intcSystemMFL is Not generated Verify hmd_ctr_intcFaultCounter is Not generated At: t+27 Set dgps1d_flg_voltageSupplyWarning to DGPS_OK_E Set dgps2d_flg_antennaShorted to DGPS_ANTENNA_NOT_SHORTED_E Set vld_enum_vlErrorFR to VL_NO_ERROR_E Set vld_enum_vlErrorFL to VL_NO_ERROR_E Set vld_enum_vlErrorRR to VL_NO_ERROR_E Set vld_enum_vlErrorRL to VL_NO_ERROR_E Set acd_flg_rgtPdlOrdValid to AC_VALID_E Set dfd_flg_sensor1Valid to DF_SENSOR_VALID_E Set dfd_enum_dmpForce2Err to DF_NO_ERROR_E Set dpd_enum_dmprFrontErrorCode to DP_NO_ERROR_E Set dpd_enum_dmprRearErrorCode to DP_NO_ERROR_E Set dpd_flg_autoLockValid to DP_VALID_E Set dpvd_flg_damperRangeError to DPV_IN_RANGE_E Set mmd_enum_systemMode to MM_SYSTEM_MODE_STEER_BY_WIRE_E Set smd_enum_safetyFailReason to SM_NORMAL_E Set pdud_flg_pdu1Malfunction12V to PDU_NO_MALFUNCTION_E Set pdud_flg_pdu2OverVoltage to PDU_NO_OVER_VOLTAGE_E Set intcd_flg_connectivityC4 to INTC_CONNECTED_E Verify hmn_flt_dgps1VSupplyWarning is 1 Verify hmn_flt_dgps2AntennaShorted is 1 Verify hmn_flt_pltfmVrtclNotValidFR is 1 Verify hmn_flt_powerSupplyFL is 1 Verify hmn_flt_exitationErrorRR is 1 Verify hmn_flt_watchdogErrorRL is 1 Verify hmn_flg_rgtPdlOrdValid is 1 Verify hmn_flt_sensor1NotValid is 1 Verify hmn_flt_crcFalshErrorDf2 is 1 Verify hmn_flt_crcErrAppDpF is 1 Verify hmn_flt_limitExceededDpR is 1 Verify dpn_flg_dmprAutoLockInValid is 1 Verify hmn_flt_dpvRangeError is 1 Verify hmn_flt_noHLCbackup is 1 Verify hmn_flt_pdu1Malfunction12V is 1 Verify hmn_flt_pdu2OverVoltage is 1 Verify hmn_flt_connectivityC4 is 1 Verify hmd_index_dgps1systemSPN is 521515 Verify hmd_index_dgps1systemFMI is 31 Verify hmd_flt_dgps1systemMFL is 1 Verify hmd_ctr_dgps1FaultCounter is 7 Verify hmd_index_dgps2systemSPN is 521538 Verify hmd_index_dgps2systemFMI is 31 Verify hmd_flt_dgps2systemMFL is 1 Verify hmd_ctr_dgps2FaultCounter is 7 Verify hmd_index_vlFRsystemSPN is 521477 Verify hmd_index_vlFRsystemFMI is 31 Verify hmd_flt_vlFRsystemMFL is 1 Verify hmd_ctr_vlFRfaultCounter is 7 Verify hmd_index_vlFLsystemSPN is 521482 Verify hmd_index_vlFLsystemFMI is 31 Verify hmd_flt_vlFLsystemMFL is 1 Verify hmd_ctr_vlFLfaultCounter is 7 Verify hmd_index_vlRRsystemSPN is 521493 Verify hmd_index_vlRRsystemFMI is 31 Verify hmd_flt_vlRRsystemMFL is 1 Verify hmd_ctr_vlRRfaultCounter is 7 Verify hmd_index_vlRLsystemSPN is 521504 Verify hmd_index_vlRLsystemFMI is 31 Verify hmd_flt_vlRLsystemMFL is 1 Verify hmd_ctr_vlRLfaultCounter is 7 Verify hmd_index_acSystemSPN is 521655 Verify hmd_index_acSystemFMI is 31 Verify hmd_flt_acSystemMFL is 1 Verify hmd_ctr_acFaultCounter is 7 Verify hmd_index_df1SystemSPN is 521570 Verify hmd_index_df1SystemFMI is 31 Verify hmd_flt_df1SystemMFL is 1 Verify hmd_ctr_df1FaultCounter is 7 Verify hmd_index_df2SystemSPN is 521585 Verify hmd_index_df2SystemFMI is 31 Verify hmd_flt_df2SystemMFL is 1 Verify hmd_ctr_df2FaultCounter is 7 Verify hmd_index_dpFsystemSPN is 521595 Verify hmd_index_dpFsystemFMI is 31 Verify hmd_flt_dpFsystemMFL is 1 Verify hmd_ctr_dpFfaultCounter is 7 Verify hmd_index_dpRsystemSPN is 521606 Verify hmd_index_dpRsystemFMI is 31 Verify hmd_flt_dpRsystemMFL is 1 Verify hmd_ctr_dpRfaultCounter is 7 Verify hmd_index_dpAsystemSPN is 521610 Verify hmd_index_dpAsystemFMI is 31 Verify hmd_flt_dpAsystemMFL is 1 Verify hmd_ctr_dpAfaultCounter is 7 Verify hmd_index_dpvSystemSPN is 521555 Verify hmd_index_dpvSystemFMI is 31 Verify hmd_flt_dpvSystemMFL is 1 Verify hmd_ctr_dpvFaultCounter is 7 Verify hmd_index_smSystemSPN is 521725 Verify hmd_index_smSystemFMI is 31 Verify hmd_flt_smSystemMFL is 1 Verify hmd_ctr_smFaultCounter is 7 Verify hmd_index_pdu1SystemSPN is 521785 Verify hmd_index_pdu1SystemFMI is 31 Verify hmd_flt_pdu1SystemMFL is 1 Verify hmd_ctr_pdu1FaultCounter is 7 Verify hmd_index_pdu2SystemSPN is 521792 Verify hmd_index_pdu2SystemFMI is 31 Verify hmd_flt_pdu2SystemMFL is 1 Verify hmd_ctr_pdu2FaultCounter is 7 Verify hmd_index_intcSystemSPN is 521675 Verify hmd_index_intcSystemFMI is 31 Verify hmd_flt_intcSystemMFL is 1 Verify hmd_ctr_intcFaultCounter is 7 At: t+28 Set dgps1d_flg_voltageSupplyWarning to DGPS_OK_E Set dgps2d_flg_antennaShorted to DGPS_ANTENNA_NOT_SHORTED_E Set vld_enum_vlErrorFR to VL_NO_ERROR_E Set vld_enum_vlErrorFL to VL_NO_ERROR_E Set vld_enum_vlErrorRR to VL_NO_ERROR_E Set vld_enum_vlErrorRL to VL_NO_ERROR_E Set acd_flg_rgtPdlOrdValid to AC_VALID_E Set dfd_flg_sensor1Valid to DF_SENSOR_VALID_E Set dfd_enum_dmpForce2Err to DF_NO_ERROR_E Set dpd_enum_dmprFrontErrorCode to DP_NO_ERROR_E Set dpd_enum_dmprRearErrorCode to DP_NO_ERROR_E Set dpd_flg_autoLockValid to DP_VALID_E Set dpvd_flg_damperRangeError to DPV_IN_RANGE_E Set mmd_enum_systemMode to MM_SYSTEM_MODE_STEER_BY_WIRE_E Set smd_enum_safetyFailReason to SM_NORMAL_E Set pdud_flg_pdu1Malfunction12V to PDU_NO_MALFUNCTION_E Set pdud_flg_pdu2OverVoltage to PDU_NO_OVER_VOLTAGE_E Set intcd_flg_connectivityC4 to INTC_CONNECTED_E Verify hmn_flt_dgps1VSupplyWarning is 0 Verify hmn_flt_dgps2AntennaShorted is 0 Verify hmn_flt_pltfmVrtclNotValidFR is 0 Verify hmn_flt_powerSupplyFL is 0 Verify hmn_flt_exitationErrorRR is 0 Verify hmn_flt_watchdogErrorRL is 0 Verify hmn_flg_rgtPdlOrdValid is 0 Verify hmn_flt_sensor1NotValid is 0 Verify hmn_flt_crcFalshErrorDf2 is 0 Verify hmn_flt_crcErrAppDpF is 0 Verify hmn_flt_limitExceededDpR is 0 Verify dpn_flg_dmprAutoLockInValid is 0 Verify hmn_flt_dpvRangeError is 0 Verify hmn_flt_noHLCbackup is 0 Verify hmn_flt_pdu1Malfunction12V is 0 Verify hmn_flt_pdu2OverVoltage is 0 Verify hmn_flt_connectivityC4 is 0 Verify hmd_index_dgps1systemSPN is Not generated Verify hmd_index_dgps1systemFMI is Not generated Verify hmd_flt_dgps1systemMFL is Not generated Verify hmd_ctr_dgps1FaultCounter is Not generated Verify hmd_index_dgps2systemSPN is Not generated Verify hmd_index_dgps2systemFMI is Not generated Verify hmd_flt_dgps2systemMFL is Not generated Verify hmd_ctr_dgps2FaultCounter is Not generated Verify hmd_index_vlFRsystemSPN is Not generated Verify hmd_index_vlFRsystemFMI is Not generated Verify hmd_flt_vlFRsystemMFL is Not generated Verify hmd_ctr_vlFRfaultCounter is Not generated Verify hmd_index_vlFLsystemSPN is Not generated Verify hmd_index_vlFLsystemFMI is Not generated Verify hmd_flt_vlFLsystemMFL is Not generated Verify hmd_ctr_vlFLfaultCounter is Not generated Verify hmd_index_vlRRsystemSPN is Not generated Verify hmd_index_vlRRsystemFMI is Not generated Verify hmd_flt_vlRRsystemMFL is Not generated Verify hmd_ctr_vlRRfaultCounter is Not generated Verify hmd_index_vlRLsystemSPN is Not generated Verify hmd_index_vlRLsystemFMI is Not generated Verify hmd_flt_vlRLsystemMFL is Not generated Verify hmd_ctr_vlRLfaultCounter is Not generated Verify hmd_index_acSystemSPN is Not generated Verify hmd_index_acSystemFMI is Not generated Verify hmd_flt_acSystemMFL is Not generated Verify hmd_ctr_acFaultCounter is Not generated Verify hmd_index_df1SystemSPN is Not generated Verify hmd_index_df1SystemFMI is Not generated Verify hmd_flt_df1SystemMFL is Not generated Verify hmd_ctr_df1FaultCounter is Not generated Verify hmd_index_df2SystemSPN is Not generated Verify hmd_index_df2SystemFMI is Not generated Verify hmd_flt_df2SystemMFL is Not generated Verify hmd_ctr_df2FaultCounter is Not generated Verify hmd_index_dpFsystemSPN is Not generated Verify hmd_index_dpFsystemFMI is Not generated Verify hmd_flt_dpFsystemMFL is Not generated Verify hmd_ctr_dpFfaultCounter is Not generated Verify hmd_index_dpRsystemSPN is Not generated Verify hmd_index_dpRsystemFMI is Not generated Verify hmd_flt_dpRsystemMFL is Not generated Verify hmd_ctr_dpRfaultCounter is Not generated Verify hmd_index_dpAsystemSPN is Not generated Verify hmd_index_dpAsystemFMI is Not generated Verify hmd_flt_dpAsystemMFL is Not generated Verify hmd_ctr_dpAfaultCounter is Not generated Verify hmd_index_dpvSystemSPN is Not generated Verify hmd_index_dpvSystemFMI is Not generated Verify hmd_flt_dpvSystemMFL is Not generated Verify hmd_ctr_dpvFaultCounter is Not generated Verify hmd_index_smSystemSPN is Not generated Verify hmd_index_smSystemFMI is Not generated Verify hmd_flt_smSystemMFL is Not generated Verify hmd_ctr_smFaultCounter is Not generated Verify hmd_index_pdu1SystemSPN is Not generated Verify hmd_index_pdu1SystemFMI is Not generated Verify hmd_flt_pdu1SystemMFL is Not generated Verify hmd_ctr_pdu1FaultCounter is Not generated Verify hmd_index_pdu2SystemSPN is Not generated Verify hmd_index_pdu2SystemFMI is Not generated Verify hmd_flt_pdu2SystemMFL is Not generated Verify hmd_ctr_pdu2FaultCounter is Not generated Verify hmd_index_intcSystemSPN is Not generated Verify hmd_index_intcSystemFMI is Not generated Verify hmd_flt_intcSystemMFL is Not generated Verify hmd_ctr_intcFaultCounter is Not generated At: t+29 Set dgps1d_flg_voltageSupplyWarning to DGPS_WARNING_E Set dgps2d_flg_antennaShorted to DGPS_ANTENNA_SHORTED_E Set vld_enum_vlErrorFR to VL_INVALID_E Set vld_enum_vlErrorFL to VL_POWER_SUPPLY_ERROR_E Set vld_enum_vlErrorRR to VL_EXITATION_E Set vld_enum_vlErrorRL to VL_WATCHDOG_E Set acd_flg_rgtPdlOrdValid to AC_INVALID_E Set dfd_flg_sensor1Valid to DF_SENSOR_INVALID_E Set dfd_enum_dmpForce2Err to DF_CRC_FLASH_E Set dpd_enum_dmprFrontErrorCode to DP_CRC_ERROR_APP_E Set dpd_enum_dmprRearErrorCode to DP_LIMIT_EXCEEDED_E Set dpd_flg_autoLockValid to DP_INVALID_E Set dpvd_flg_damperRangeError to DPV_OUT_OF_RANGE_ERROR_E Set mmd_enum_systemMode to MM_SYSTEM_MODE_STEER_BY_WIRE_E Set smd_enum_safetyFailReason to SM_NO_HLC_BACKUP_E Set pdud_flg_pdu1Malfunction12V to PDU_MALFUNCTION_E Set pdud_flg_pdu2OverVoltage to PDU_OVER_VOLTAGE_E Set intcd_flg_connectivityC4 to INTC_NOT_CONNECTED_E Verify hmn_flt_dgps1VSupplyWarning is 1 Verify hmn_flt_dgps2AntennaShorted is 1 Verify hmn_flt_pltfmVrtclNotValidFR is 1 Verify hmn_flt_powerSupplyFL is 1 Verify hmn_flt_exitationErrorRR is 1 Verify hmn_flt_watchdogErrorRL is 1 Verify hmn_flg_rgtPdlOrdValid is 1 Verify hmn_flt_sensor1NotValid is 1 Verify hmn_flt_crcFalshErrorDf2 is 1 Verify hmn_flt_crcErrAppDpF is 1 Verify hmn_flt_limitExceededDpR is 1 Verify dpn_flg_dmprAutoLockInValid is 1 Verify hmn_flt_dpvRangeError is 1 Verify hmn_flt_noHLCbackup is 1 Verify hmn_flt_pdu1Malfunction12V is 1 Verify hmn_flt_pdu2OverVoltage is 1 Verify hmn_flt_connectivityC4 is 1 Verify hmd_index_dgps1systemSPN is 521515 Verify hmd_index_dgps1systemFMI is 31 Verify hmd_flt_dgps1systemMFL is 1 Verify hmd_ctr_dgps1FaultCounter is 7 Verify hmd_index_dgps2systemSPN is 521538 Verify hmd_index_dgps2systemFMI is 31 Verify hmd_flt_dgps2systemMFL is 1 Verify hmd_ctr_dgps2FaultCounter is 7 Verify hmd_index_vlFRsystemSPN is 521477 Verify hmd_index_vlFRsystemFMI is 31 Verify hmd_flt_vlFRsystemMFL is 1 Verify hmd_ctr_vlFRfaultCounter is 7 Verify hmd_index_vlFLsystemSPN is 521482 Verify hmd_index_vlFLsystemFMI is 31 Verify hmd_flt_vlFLsystemMFL is 1 Verify hmd_ctr_vlFLfaultCounter is 7 Verify hmd_index_vlRRsystemSPN is 521493 Verify hmd_index_vlRRsystemFMI is 31 Verify hmd_flt_vlRRsystemMFL is 1 Verify hmd_ctr_vlRRfaultCounter is 7 Verify hmd_index_vlRLsystemSPN is 521504 Verify hmd_index_vlRLsystemFMI is 31 Verify hmd_flt_vlRLsystemMFL is 1 Verify hmd_ctr_vlRLfaultCounter is 7 Verify hmd_index_acSystemSPN is 521655 Verify hmd_index_acSystemFMI is 31 Verify hmd_flt_acSystemMFL is 1 Verify hmd_ctr_acFaultCounter is 7 Verify hmd_index_df1SystemSPN is 521570 Verify hmd_index_df1SystemFMI is 31 Verify hmd_flt_df1SystemMFL is 1 Verify hmd_ctr_df1FaultCounter is 7 Verify hmd_index_df2SystemSPN is 521585 Verify hmd_index_df2SystemFMI is 31 Verify hmd_flt_df2SystemMFL is 1 Verify hmd_ctr_df2FaultCounter is 7 Verify hmd_index_dpFsystemSPN is 521595 Verify hmd_index_dpFsystemFMI is 31 Verify hmd_flt_dpFsystemMFL is 1 Verify hmd_ctr_dpFfaultCounter is 7 Verify hmd_index_dpRsystemSPN is 521606 Verify hmd_index_dpRsystemFMI is 31 Verify hmd_flt_dpRsystemMFL is 1 Verify hmd_ctr_dpRfaultCounter is 7 Verify hmd_index_dpAsystemSPN is 521610 Verify hmd_index_dpAsystemFMI is 31 Verify hmd_flt_dpAsystemMFL is 1 Verify hmd_ctr_dpAfaultCounter is 7 Verify hmd_index_dpvSystemSPN is 521555 Verify hmd_index_dpvSystemFMI is 31 Verify hmd_flt_dpvSystemMFL is 1 Verify hmd_ctr_dpvFaultCounter is 7 Verify hmd_index_smSystemSPN is 521725 Verify hmd_index_smSystemFMI is 31 Verify hmd_flt_smSystemMFL is 1 Verify hmd_ctr_smFaultCounter is 7 Verify hmd_index_pdu1SystemSPN is 521785 Verify hmd_index_pdu1SystemFMI is 31 Verify hmd_flt_pdu1SystemMFL is 1 Verify hmd_ctr_pdu1FaultCounter is 7 Verify hmd_index_pdu2SystemSPN is 521792 Verify hmd_index_pdu2SystemFMI is 31 Verify hmd_flt_pdu2SystemMFL is 1 Verify hmd_ctr_pdu2FaultCounter is 7 Verify hmd_index_intcSystemSPN is 521675 Verify hmd_index_intcSystemFMI is 31 Verify hmd_flt_intcSystemMFL is 1 Verify hmd_ctr_intcFaultCounter is 7 |  | NORMAL | Nom/Nom | Test Case | SSDD-L-23596 SSDD-L-35423 |  |  | hm_mfl_ref\DGPS1 hm_mfl_ref\DGPS2 hm_mfl_ref\VIFR hm_mfl_ref\VIFL hm_mfl_ref\VIRR hm_mfl_ref\VIRL hm_mfl_ref\AC hm_mfl_ref\DF1 hm_mfl_ref\DF2 hm_mfl_ref\DPrFront hm_mfl_ref\DPrRear hm_mfl_ref\DPrAutoLock hm_mfl_ref\DPV hm_mfl_ref\SM hm_mfl_ref\PDU1 hm_mfl_ref\PDU2 hm_mfl_ref\intc | Continuation of TC : TXB-HLC-TC_14633
TXB-HLC-TC_14638 | 4.1.2.16.0-793 |  | At: t+30 Set dgps1d_flg_voltageSupplyWarning to DGPS_WARNING_E Set dgps2d_flg_antennaShorted to DGPS_ANTENNA_SHORTED_E Set vld_enum_vlErrorFR to VL_INVALID_E Set vld_enum_vlErrorFL to VL_POWER_SUPPLY_ERROR_E Set vld_enum_vlErrorRR to VL_EXITATION_E Set vld_enum_vlErrorRL to VL_WATCHDOG_E Set acd_flg_rgtPdlOrdValid to AC_INVALID_E Set dfd_flg_sensor1Valid to DF_SENSOR_INVALID_E Set dfd_enum_dmpForce2Err to DF_CRC_FLASH_E Set dpd_enum_dmprFrontErrorCode to DP_CRC_ERROR_APP_E Set dpd_enum_dmprRearErrorCode to DP_LIMIT_EXCEEDED_E Set dpd_flg_autoLockValid to DP_INVALID_E Set dpvd_flg_damperRangeError to DPV_OUT_OF_RANGE_ERROR_E Set mmd_enum_systemMode to MM_SYSTEM_MODE_STEER_BY_WIRE_E Set smd_enum_safetyFailReason to SM_NO_HLC_BACKUP_E Set pdud_flg_pdu1Malfunction12V to PDU_MALFUNCTION_E Set pdud_flg_pdu2OverVoltage to PDU_OVER_VOLTAGE_E Set intcd_flg_connectivityC4 to INTC_NOT_CONNECTED_E Verify hmn_flt_dgps1VSupplyWarning is 1 Verify hmn_flt_dgps2AntennaShorted is 1 Verify hmn_flt_pltfmVrtclNotValidFR is 1 Verify hmn_flt_powerSupplyFL is 1 Verify hmn_flt_exitationErrorRR is 1 Verify hmn_flt_watchdogErrorRL is 1 Verify hmn_flg_rgtPdlOrdValid is 1 Verify hmn_flt_sensor1NotValid is 1 Verify hmn_flt_crcFalshErrorDf2 is 1 Verify hmn_flt_crcErrAppDpF is 1 Verify hmn_flt_limitExceededDpR is 1 Verify dpn_flg_dmprAutoLockInValid is 1 Verify hmn_flt_dpvRangeError is 1 Verify hmn_flt_noHLCbackup is 1 Verify hmn_flt_pdu1Malfunction12V is 1 Verify hmn_flt_pdu2OverVoltage is 1 Verify hmn_flt_connectivityC4 is 1 Verify hmd_index_dgps1systemSPN is 521515 Verify hmd_index_dgps1systemFMI is 31 Verify hmd_flt_dgps1systemMFL is 1 Verify hmd_ctr_dgps1FaultCounter is 7 Verify hmd_index_dgps2systemSPN is 521538 Verify hmd_index_dgps2systemFMI is 31 Verify hmd_flt_dgps2systemMFL is 1 Verify hmd_ctr_dgps2FaultCounter is 7 Verify hmd_index_vlFRsystemSPN is 521477 Verify hmd_index_vlFRsystemFMI is 31 Verify hmd_flt_vlFRsystemMFL is 1 Verify hmd_ctr_vlFRfaultCounter is 7 Verify hmd_index_vlFLsystemSPN is 521482 Verify hmd_index_vlFLsystemFMI is 31 Verify hmd_flt_vlFLsystemMFL is 1 Verify hmd_ctr_vlFLfaultCounter is 7 Verify hmd_index_vlRRsystemSPN is 521493 Verify hmd_index_vlRRsystemFMI is 31 Verify hmd_flt_vlRRsystemMFL is 1 Verify hmd_ctr_vlRRfaultCounter is 7 Verify hmd_index_vlRLsystemSPN is 521504 Verify hmd_index_vlRLsystemFMI is 31 Verify hmd_flt_vlRLsystemMFL is 1 Verify hmd_ctr_vlRLfaultCounter is 7 Verify hmd_index_acSystemSPN is 521655 Verify hmd_index_acSystemFMI is 31 Verify hmd_flt_acSystemMFL is 1 Verify hmd_ctr_acFaultCounter is 7 Verify hmd_index_df1SystemSPN is 521570 Verify hmd_index_df1SystemFMI is 31 Verify hmd_flt_df1SystemMFL is 1 Verify hmd_ctr_df1FaultCounter is 7 Verify hmd_index_df2SystemSPN is 521585 Verify hmd_index_df2SystemFMI is 31 Verify hmd_flt_df2SystemMFL is 1 Verify hmd_ctr_df2FaultCounter is 7 Verify hmd_index_dpFsystemSPN is 521595 Verify hmd_index_dpFsystemFMI is 31 Verify hmd_flt_dpFsystemMFL is 1 Verify hmd_ctr_dpFfaultCounter is 7 Verify hmd_index_dpRsystemSPN is 521606 Verify hmd_index_dpRsystemFMI is 31 Verify hmd_flt_dpRsystemMFL is 1 Verify hmd_ctr_dpRfaultCounter is 7 Verify hmd_index_dpAsystemSPN is 521610 Verify hmd_index_dpAsystemFMI is 31 Verify hmd_flt_dpAsystemMFL is 1 Verify hmd_ctr_dpAfaultCounter is 7 Verify hmd_index_dpvSystemSPN is 521555 Verify hmd_index_dpvSystemFMI is 31 Verify hmd_flt_dpvSystemMFL is 1 Verify hmd_ctr_dpvFaultCounter is 7 Verify hmd_index_smSystemSPN is 521725 Verify hmd_index_smSystemFMI is 31 Verify hmd_flt_smSystemMFL is 1 Verify hmd_ctr_smFaultCounter is 7 Verify hmd_index_pdu1SystemSPN is 521785 Verify hmd_index_pdu1SystemFMI is 31 Verify hmd_flt_pdu1SystemMFL is 1 Verify hmd_ctr_pdu1FaultCounter is 7 Verify hmd_index_pdu2SystemSPN is 521792 Verify hmd_index_pdu2SystemFMI is 31 Verify hmd_flt_pdu2SystemMFL is 1 Verify hmd_ctr_pdu2FaultCounter is 7 Verify hmd_index_intcSystemSPN is 521675 Verify hmd_index_intcSystemFMI is 31 Verify hmd_flt_intcSystemMFL is 1 Verify hmd_ctr_intcFaultCounter is 7 |  | NORMAL | Nom/Nom | Test Case | SSDD-L-23596 SSDD-L-35423 |  |  | hm_mfl_ref\DGPS1 hm_mfl_ref\DGPS2 hm_mfl_ref\VIFR hm_mfl_ref\VIFL hm_mfl_ref\VIRR hm_mfl_ref\VIRL hm_mfl_ref\AC hm_mfl_ref\DF1 hm_mfl_ref\DF2 hm_mfl_ref\DPrFront hm_mfl_ref\DPrRear hm_mfl_ref\DPrAutoLock hm_mfl_ref\DPV hm_mfl_ref\SM hm_mfl_ref\PDU1 hm_mfl_ref\PDU2 hm_mfl_ref\intc | Continuation of TC : TXB-HLC-TC_14633
TXB-HLC-TC_14639 | 4.1.2.16.0-794 |  | DELETE
TXB-HLC-TC_14640 | 4.1.2.16.0-795 |  | DELETE
TXB-HLC-TC_14641 | 4.1.2.16.0-796 |  | DELETE
TXB-HLC-TC_14642 | 4.1.2.16.0-797 |  | DELETE
TXB-HLC-TC_14643 | 4.1.2.16.0-798 |  | DELETE
TXB-HLC-TC_14644 | 4.1.2.16.0-799 |  | DELETE
TXB-HLC-TC_14645 | 4.1.2.16.0-800 |  | DELETE
TXB-HLC-TC_14646 | 4.1.2.16.0-801 |  | DELETE
TXB-HLC-TC_14647 | 4.1.2.16.0-802 |  | DELETE
TXB-HLC-TC_19696 | 4.1.2.16.0-803 |  | DELETE
TXB-HLC-TC_14649 | 4.1.2.16.0-804 |  | At: t Set dgps1d_flg_antennaNotPowered to DGPS_ANTENNA_POWERED_E Set dgps2d_flg_antennaOpen to DGPS_ANTENNA_NOT_OPEN_E Set acd_flg_arincValid to AC_VALID_E Set dpd_enum_dmprFrontErrorCode to DP_NO_ERROR_E Set dpd_flg_dmprRearValid to DP_VALID_E Set dpd_enum_dmprLockErrorCode to DP_NO_ERROR_E Set dpvd_flg_dataFlashError to DPV_FLASH_NO_ERROR_E Set mmd_enum_systemMode to MM_SYSTEM_MODE_STEER_BY_WIRE_E Set smd_enum_safetyFailReason to SM_NORMAL_E Set pdud_flg_pdu1Malfunction5V to PDU_NO_MALFUNCTION_E Set pdud_flg_pdu2CriticalLvd to PDU_NO_CRITICAL_LVD_E Set intcd_flg_bypassHandsetCon to INTC_CONNECTED_E Set ltpd_enum_errorFR to LT_NO_ERROR_E Set ltpd_enum_errorFL to LT_NO_ERROR_E Set ltpd_enum_errorRL to LT_NO_ERROR_E Set ltpd_enum_errorRR to LT_NO_ERROR_E Verify hmn_flt_dgps1AntennaNotPowered is 0 Verify hmn_flt_dgps2AntennaOpen is 0 Verify hmn_flg_arincValid is 0 Verify hmn_flt_limitExceededDpF is 0 Verify dpn_flg_dmprRearInValid is 0 Verify hmn_flt_genericErrDpA is 0 Verify hmn_flt_dpvFlashError is 0 Verify hmn_flt_tasMalfunction is 0 Verify hmn_flt_pdu1Malfunction5V is 0 Verify hmn_flt_pdu2CriticalLvd is 0 Verify hmn_flt_bypassHandsetCon is 0 Verify hmn_flt_ltPowerSupplyFR is 0 Verify hmn_flt_ltExitationErrorFL is 0 Verify hmn_flt_ltWatchdogErrorRL is 0 Verify hmn_flt_ltRamErrorRR is 0 Verify hmd_index_dgps1systemSPN is Not generated Verify hmd_index_dgps1systemFMI is Not generated Verify hmd_flt_dgps1systemMFL is Not generated Verify hmd_ctr_dgps1FaultCounter is Not generated Verify hmd_index_dgps2systemSPN is Not generated Verify hmd_index_dgps2systemFMI is Not generated Verify hmd_flt_dgps2systemMFL is Not generated Verify hmd_ctr_dgps2FaultCounter is Not generated Verify hmd_index_acSystemSPN is Not generated Verify hmd_index_acSystemFMI is Not generated Verify hmd_flt_acSystemMFL is Not generated Verify hmd_ctr_acFaultCounter is Not generated Verify hmd_index_dpFsystemSPN is Not generated Verify hmd_index_dpFsystemFMI is Not generated Verify hmd_flt_dpFsystemMFL is Not generated Verify hmd_ctr_dpFfaultCounter is Not generated Verify hmd_index_dpRsystemSPN is Not generated Verify hmd_index_dpRsystemFMI is Not generated Verify hmd_flt_dpRsystemMFL is Not generated Verify hmd_ctr_dpRfaultCounter is Not generated Verify hmd_index_dpAsystemSPN is Not generated Verify hmd_index_dpAsystemFMI is Not generated Verify hmd_flt_dpAsystemMFL is Not generated Verify hmd_ctr_dpAfaultCounter is Not generated Verify hmd_index_dpvSystemSPN is Not generated Verify hmd_index_dpvSystemFMI is Not generated Verify hmd_flt_dpvSystemMFL is Not generated Verify hmd_ctr_dpvFaultCounter is Not generated Verify hmd_index_smSystemSPN is Not generated Verify hmd_index_smSystemFMI is Not generated Verify hmd_flt_smSystemMFL is Not generated Verify hmd_ctr_smFaultCounter is Not generated Verify hmd_index_pdu1SystemSPN is Not generated Verify hmd_index_pdu1SystemFMI is Not generated Verify hmd_flt_pdu1SystemMFL is Not generated Verify hmd_ctr_pdu1FaultCounter is Not generated Verify hmd_index_pdu2SystemSPN is Not generated Verify hmd_index_pdu2SystemFMI is Not generated Verify hmd_flt_pdu2SystemMFL is Not generated Verify hmd_ctr_pdu2FaultCounter is Not generated Verify hmd_index_intcSystemSPN is Not generated Verify hmd_index_intcSystemFMI is Not generated Verify hmd_flt_intcSystemMFL is Not generated Verify hmd_ctr_intcFaultCounter is Not generated Verify hmd_index_ltFRsystemSPN is Not generated Verify hmd_index_ltFRsystemFMI is Not generated Verify hmd_flt_ltFRsystemMFL is Not generated Verify hmd_ctr_ltFRfaultCounter is Not generated/incremented Verify hmd_index_ltFLsystemSPN is Not generated Verify hmd_index_ltFLsystemFMI is Not generated Verify hmd_flt_ltFLsystemMFL is Not generated Verify hmd_ctr_ltFLfaultCounter is Not generated/incremented Verify hmd_index_ltRLsystemSPN is Not generated Verify hmd_index_ltRLsystemFMI is Not generated Verify hmd_flt_ltRLsystemMFL is Not generated Verify hmd_ctr_ltRLfaultCounter is Not generated/incremented Verify hmd_index_ltRRsystemSPN is Not generated Verify hmd_index_ltRRsystemFMI is Not generated Verify hmd_flt_ltRRsystemMFL is Not generated Verify hmd_ctr_ltRRfaultCounter is Not generated/incremented At: t+1 Set dgps1d_flg_antennaNotPowered to DGPS_ANTENNA_NOT_POWERED_E Set dgps2d_flg_antennaOpen to DGPS_ANTENNA_OPEN_E Set acd_flg_arincValid to AC_INVALID_E Set dpd_enum_dmprFrontErrorCode to DP_LIMIT_EXCEEDED_E Set dpd_flg_dmprRearValid to DP_INVALID_E Set dpd_enum_dmprLockErrorCode to DP_GENERIC_ERROR_E Set dpvd_flg_dataFlashError to DPV_CRC_OR_FLASH_MEMORY_ERROR_E Set mmd_enum_systemMode to MM_SYSTEM_MODE_STEER_BY_WIRE_E Set smd_enum_safetyFailReason to SM_TAS_MALFUNCTION_E Set pdud_flg_pdu1Malfunction5V to PDU_MALFUNCTION_E Set pdud_flg_pdu2CriticalLvd to PDU_CRITICAL_LVD_E Set intcd_flg_bypassHandsetCon to INTC_NOT_CONNECTED_E Set ltpd_enum_errorFR to LT_POWER_SUPPLY_ERROR_E Set ltpd_enum_errorFL to LT_EXITATION_E Set ltpd_enum_errorRL to LT_WATCHDOG_E Set ltpd_enum_errorRR to LT_RAM_E Verify hmn_flt_dgps1AntennaNotPowered is 1 Verify hmn_flt_dgps2AntennaOpen is 1 Verify hmn_flg_arincValid is 1 Verify hmn_flt_limitExceededDpF is 1 Verify dpn_flg_dmprRearInValid is 1 Verify hmn_flt_genericErrDpA is 1 Verify hmn_flt_dpvFlashError is 1 Verify hmn_flt_tasMalfunction is 1 Verify hmn_flt_pdu1Malfunction5V is 1 Verify hmn_flt_pdu2CriticalLvd is 1 Verify hmn_flt_bypassHandsetCon is 1 Verify hmn_flt_ltPowerSupplyFR is 1 Verify hmn_flt_ltExitationErrorFL is 1 Verify hmn_flt_ltWatchdogErrorRL is 1 Verify hmn_flt_ltRamErrorRR is 1 Verify hmd_index_dgps1systemSPN is 521516 Verify hmd_index_dgps1systemFMI is 31 Verify hmd_flt_dgps1systemMFL is 1 Verify hmd_ctr_dgps1FaultCounter is 1 Verify hmd_index_dgps2systemSPN is 521537 Verify hmd_index_dgps2systemFMI is 31 Verify hmd_flt_dgps2systemMFL is 1 Verify hmd_ctr_dgps2FaultCounter is 1 Verify hmd_index_acSystemSPN is 521656 Verify hmd_index_acSystemFMI is 31 Verify hmd_flt_acSystemMFL is 1 Verify hmd_ctr_acFaultCounter is 1 Verify hmd_index_dpFsystemSPN is 521596 Verify hmd_index_dpFsystemFMI is 31 Verify hmd_flt_dpFsystemMFL is 1 Verify hmd_ctr_dpFfaultCounter is 1 Verify hmd_index_dpRsystemSPN is 521600 Verify hmd_index_dpRsystemFMI is 31 Verify hmd_flt_dpRsystemMFL is 1 Verify hmd_ctr_dpRfaultCounter is 1 Verify hmd_index_dpAsystemSPN is 521611 Verify hmd_index_dpAsystemFMI is 31 Verify hmd_flt_dpAsystemMFL is 1 Verify hmd_ctr_dpAfaultCounter is 1 Verify hmd_index_dpvSystemSPN is 521556 Verify hmd_index_dpvSystemFMI is 31 Verify hmd_flt_dpvSystemMFL is 1 Verify hmd_ctr_dpvFaultCounter is 1 Verify hmd_index_smSystemSPN is 521726 Verify hmd_index_smSystemFMI is 31 Verify hmd_flt_smSystemMFL is 1 Verify hmd_ctr_smFaultCounter is 1 Verify hmd_index_pdu1SystemSPN is 521786 Verify hmd_index_pdu1SystemFMI is 31 Verify hmd_flt_pdu1SystemMFL is 1 Verify hmd_ctr_pdu1FaultCounter is 1 Verify hmd_index_pdu2SystemSPN is 521791 Verify hmd_index_pdu2SystemFMI is 31 Verify hmd_flt_pdu2SystemMFL is 1 Verify hmd_ctr_pdu2FaultCounter is 1 Verify hmd_index_intcSystemSPN is 521676 Verify hmd_index_intcSystemFMI is 31 Verify hmd_flt_intcSystemMFL is 1 Verify hmd_ctr_intcFaultCounter is 1 Verify hmd_index_ltFRsystemSPN is 521900 Verify hmd_index_ltFRsystemFMI is 31 Verify hmd_flt_ltFRsystemMFL is 1 Verify hmd_ctr_ltFRfaultCounter is 1 Verify hmd_index_ltFLsystemSPN is 521911 Verify hmd_index_ltFLsystemFMI is 31 Verify hmd_flt_ltFLsystemMFL is 1 Verify hmd_ctr_ltFLfaultCounter is 1 Verify hmd_index_ltRLsystemSPN is 521922 Verify hmd_index_ltRLsystemFMI is 31 Verify hmd_flt_ltRLsystemMFL is 1 Verify hmd_ctr_ltRLfaultCounter is 1 Verify hmd_index_ltRRsystemSPN is 521933 Verify hmd_index_ltRRsystemFMI is 31 Verify hmd_flt_ltRRsystemMFL is 1 Verify hmd_ctr_ltRRfaultCounter is 1 At: t+2 Set dgps1d_flg_antennaNotPowered to DGPS_ANTENNA_NOT_POWERED_E Set dgps2d_flg_antennaOpen to DGPS_ANTENNA_OPEN_E Set acd_flg_arincValid to AC_INVALID_E Set dpd_enum_dmprFrontErrorCode to DP_LIMIT_EXCEEDED_E Set dpd_flg_dmprRearValid to DP_INVALID_E Set dpd_enum_dmprLockErrorCode to DP_GENERIC_ERROR_E Set dpvd_flg_dataFlashError to DPV_CRC_OR_FLASH_MEMORY_ERROR_E Set mmd_enum_systemMode to MM_SYSTEM_MODE_STEER_BY_WIRE_E Set smd_enum_safetyFailReason to SM_TAS_MALFUNCTION_E Set pdud_flg_pdu1Malfunction5V to PDU_MALFUNCTION_E Set pdud_flg_pdu2CriticalLvd to PDU_CRITICAL_LVD_E Set intcd_flg_bypassHandsetCon to INTC_NOT_CONNECTED_E Set ltpd_enum_errorFR to LT_POWER_SUPPLY_ERROR_E Set ltpd_enum_errorFL to LT_EXITATION_E Set ltpd_enum_errorRL to LT_WATCHDOG_E Set ltpd_enum_errorRR to LT_RAM_E Verify hmn_flt_dgps1AntennaNotPowered is 0 Verify hmn_flt_dgps2AntennaOpen is 0 Verify hmn_flg_arincValid is 0 Verify hmn_flt_limitExceededDpF is 0 Verify dpn_flg_dmprRearInValid is 0 Verify hmn_flt_genericErrDpA is 0 Verify hmn_flt_dpvFlashError is 0 Verify hmn_flt_tasMalfunction is 0 Verify hmn_flt_pdu1Malfunction5V is 0 Verify hmn_flt_pdu2CriticalLvd is 0 Verify hmn_flt_bypassHandsetCon is 0 Verify hmn_flt_ltPowerSupplyFR is 0 Verify hmn_flt_ltExitationErrorFL is 0 Verify hmn_flt_ltWatchdogErrorRL is 0 Verify hmn_flt_ltRamErrorRR is 0 Verify hmd_index_dgps1systemSPN is Not generated Verify hmd_index_dgps1systemFMI is Not generated Verify hmd_flt_dgps1systemMFL is Not generated Verify hmd_ctr_dgps1FaultCounter is Not generated Verify hmd_index_dgps2systemSPN is Not generated Verify hmd_index_dgps2systemFMI is Not generated Verify hmd_flt_dgps2systemMFL is Not generated Verify hmd_ctr_dgps2FaultCounter is Not generated Verify hmd_index_acSystemSPN is Not generated Verify hmd_index_acSystemFMI is Not generated Verify hmd_flt_acSystemMFL is Not generated Verify hmd_ctr_acFaultCounter is Not generated Verify hmd_index_dpFsystemSPN is Not generated Verify hmd_index_dpFsystemFMI is Not generated Verify hmd_flt_dpFsystemMFL is Not generated Verify hmd_ctr_dpFfaultCounter is Not generated Verify hmd_index_dpRsystemSPN is Not generated Verify hmd_index_dpRsystemFMI is Not generated Verify hmd_flt_dpRsystemMFL is Not generated Verify hmd_ctr_dpRfaultCounter is Not generated Verify hmd_index_dpAsystemSPN is Not generated Verify hmd_index_dpAsystemFMI is Not generated Verify hmd_flt_dpAsystemMFL is Not generated Verify hmd_ctr_dpAfaultCounter is Not generated Verify hmd_index_dpvSystemSPN is Not generated Verify hmd_index_dpvSystemFMI is Not generated Verify hmd_flt_dpvSystemMFL is Not generated Verify hmd_ctr_dpvFaultCounter is Not generated Verify hmd_index_smSystemSPN is Not generated Verify hmd_index_smSystemFMI is Not generated Verify hmd_flt_smSystemMFL is Not generated Verify hmd_ctr_smFaultCounter is Not generated Verify hmd_index_pdu1SystemSPN is Not generated Verify hmd_index_pdu1SystemFMI is Not generated Verify hmd_flt_pdu1SystemMFL is Not generated Verify hmd_ctr_pdu1FaultCounter is Not generated Verify hmd_index_pdu2SystemSPN is Not generated Verify hmd_index_pdu2SystemFMI is Not generated Verify hmd_flt_pdu2SystemMFL is Not generated Verify hmd_ctr_pdu2FaultCounter is Not generated Verify hmd_index_intcSystemSPN is Not generated Verify hmd_index_intcSystemFMI is Not generated Verify hmd_flt_intcSystemMFL is Not generated Verify hmd_ctr_intcFaultCounter is Not generated Verify hmd_index_ltFRsystemSPN is Not generated Verify hmd_index_ltFRsystemFMI is Not generated Verify hmd_flt_ltFRsystemMFL is Not generated Verify hmd_ctr_ltFRfaultCounter is Not generated/incremented Verify hmd_index_ltFLsystemSPN is Not generated Verify hmd_index_ltFLsystemFMI is Not generated Verify hmd_flt_ltFLsystemMFL is Not generated Verify hmd_ctr_ltFLfaultCounter is Not generated/incremented Verify hmd_index_ltRLsystemSPN is Not generated Verify hmd_index_ltRLsystemFMI is Not generated Verify hmd_flt_ltRLsystemMFL is Not generated Verify hmd_ctr_ltRLfaultCounter is Not generated/incremented Verify hmd_index_ltRRsystemSPN is Not generated Verify hmd_index_ltRRsystemFMI is Not generated Verify hmd_flt_ltRRsystemMFL is Not generated Verify hmd_ctr_ltRRfaultCounter is Not generated/incremented At: t+3 Set dgps1d_flg_antennaNotPowered to DGPS_ANTENNA_POWERED_E Set dgps2d_flg_antennaOpen to DGPS_ANTENNA_NOT_OPEN_E Set acd_flg_arincValid to AC_VALID_E Set dpd_enum_dmprFrontErrorCode to DP_NO_ERROR_E Set dpd_flg_dmprRearValid to DP_VALID_E Set dpd_enum_dmprLockErrorCode to DP_NO_ERROR_E Set dpvd_flg_dataFlashError to DPV_FLASH_NO_ERROR_E Set mmd_enum_systemMode to MM_SYSTEM_MODE_STEER_BY_WIRE_E Set smd_enum_safetyFailReason to SM_NORMAL_E Set pdud_flg_pdu1Malfunction5V to PDU_NO_MALFUNCTION_E Set pdud_flg_pdu2CriticalLvd to PDU_NO_CRITICAL_LVD_E Set intcd_flg_bypassHandsetCon to INTC_CONNECTED_E Set ltpd_enum_errorFR to LT_NO_ERROR_E Set ltpd_enum_errorFL to LT_NO_ERROR_E Set ltpd_enum_errorRL to LT_NO_ERROR_E Set ltpd_enum_errorRR to LT_NO_ERROR_E Verify hmn_flt_dgps1AntennaNotPowered is 1 Verify hmn_flt_dgps2AntennaOpen is 1 Verify hmn_flg_arincValid is 1 Verify hmn_flt_limitExceededDpF is 1 Verify dpn_flg_dmprRearInValid is 1 Verify hmn_flt_genericErrDpA is 1 Verify hmn_flt_dpvFlashError is 1 Verify hmn_flt_tasMalfunction is 1 Verify hmn_flt_pdu1Malfunction5V is 1 Verify hmn_flt_pdu2CriticalLvd is 1 Verify hmn_flt_bypassHandsetCon is 1 Verify hmn_flt_ltPowerSupplyFR is 1 Verify hmn_flt_ltExitationErrorFL is 1 Verify hmn_flt_ltWatchdogErrorRL is 1 Verify hmn_flt_ltRamErrorRR is 1 Verify hmd_index_dgps1systemSPN is 521516 Verify hmd_index_dgps1systemFMI is 31 Verify hmd_flt_dgps1systemMFL is 1 Verify hmd_ctr_dgps1FaultCounter is 1 Verify hmd_index_dgps2systemSPN is 521537 Verify hmd_index_dgps2systemFMI is 31 Verify hmd_flt_dgps2systemMFL is 1 Verify hmd_ctr_dgps2FaultCounter is 1 Verify hmd_index_acSystemSPN is 521656 Verify hmd_index_acSystemFMI is 31 Verify hmd_flt_acSystemMFL is 1 Verify hmd_ctr_acFaultCounter is 1 Verify hmd_index_dpFsystemSPN is 521596 Verify hmd_index_dpFsystemFMI is 31 Verify hmd_flt_dpFsystemMFL is 1 Verify hmd_ctr_dpFfaultCounter is 1 Verify hmd_index_dpRsystemSPN is 521600 Verify hmd_index_dpRsystemFMI is 31 Verify hmd_flt_dpRsystemMFL is 1 Verify hmd_ctr_dpRfaultCounter is 1 Verify hmd_index_dpAsystemSPN is 521611 Verify hmd_index_dpAsystemFMI is 31 Verify hmd_flt_dpAsystemMFL is 1 Verify hmd_ctr_dpAfaultCounter is 1 Verify hmd_index_dpvSystemSPN is 521556 Verify hmd_index_dpvSystemFMI is 31 Verify hmd_flt_dpvSystemMFL is 1 Verify hmd_ctr_dpvFaultCounter is 1 Verify hmd_index_smSystemSPN is 521726 Verify hmd_index_smSystemFMI is 31 Verify hmd_flt_smSystemMFL is 1 Verify hmd_ctr_smFaultCounter is 1 Verify hmd_index_pdu1SystemSPN is 521786 Verify hmd_index_pdu1SystemFMI is 31 Verify hmd_flt_pdu1SystemMFL is 1 Verify hmd_ctr_pdu1FaultCounter is 1 Verify hmd_index_pdu2SystemSPN is 521791 Verify hmd_index_pdu2SystemFMI is 31 Verify hmd_flt_pdu2SystemMFL is 1 Verify hmd_ctr_pdu2FaultCounter is 1 Verify hmd_index_intcSystemSPN is 521676 Verify hmd_index_intcSystemFMI is 31 Verify hmd_flt_intcSystemMFL is 1 Verify hmd_ctr_intcFaultCounter is 1 Verify hmd_index_ltFRsystemSPN is 521900 Verify hmd_index_ltFRsystemFMI is 31 Verify hmd_flt_ltFRsystemMFL is 1 Verify hmd_ctr_ltFRfaultCounter is 1 Verify hmd_index_ltFLsystemSPN is 521911 Verify hmd_index_ltFLsystemFMI is 31 Verify hmd_flt_ltFLsystemMFL is 1 Verify hmd_ctr_ltFLfaultCounter is 1 Verify hmd_index_ltRLsystemSPN is 521922 Verify hmd_index_ltRLsystemFMI is 31 Verify hmd_flt_ltRLsystemMFL is 1 Verify hmd_ctr_ltRLfaultCounter is 1 Verify hmd_index_ltRRsystemSPN is 521933 Verify hmd_index_ltRRsystemFMI is 31 Verify hmd_flt_ltRRsystemMFL is 1 Verify hmd_ctr_ltRRfaultCounter is 1 At: t+4 Set dgps1d_flg_antennaNotPowered to DGPS_ANTENNA_POWERED_E Set dgps2d_flg_antennaOpen to DGPS_ANTENNA_NOT_OPEN_E Set acd_flg_arincValid to AC_VALID_E Set dpd_enum_dmprFrontErrorCode to DP_NO_ERROR_E Set dpd_flg_dmprRearValid to DP_VALID_E Set dpd_enum_dmprLockErrorCode to DP_NO_ERROR_E Set dpvd_flg_dataFlashError to DPV_FLASH_NO_ERROR_E Set mmd_enum_systemMode to MM_SYSTEM_MODE_STEER_BY_WIRE_E Set smd_enum_safetyFailReason to SM_NORMAL_E Set pdud_flg_pdu1Malfunction5V to PDU_NO_MALFUNCTION_E Set pdud_flg_pdu2CriticalLvd to PDU_NO_CRITICAL_LVD_E Set intcd_flg_bypassHandsetCon to INTC_CONNECTED_E Set ltpd_enum_errorFR to LT_NO_ERROR_E Set ltpd_enum_errorFL to LT_NO_ERROR_E Set ltpd_enum_errorRL to LT_NO_ERROR_E Set ltpd_enum_errorRR to LT_NO_ERROR_E Verify hmn_flt_dgps1AntennaNotPowered is 0 Verify hmn_flt_dgps2AntennaOpen is 0 Verify hmn_flg_arincValid is 0 Verify hmn_flt_limitExceededDpF is 0 Verify dpn_flg_dmprRearInValid is 0 Verify hmn_flt_genericErrDpA is 0 Verify hmn_flt_dpvFlashError is 0 Verify hmn_flt_tasMalfunction is 0 Verify hmn_flt_pdu1Malfunction5V is 0 Verify hmn_flt_pdu2CriticalLvd is 0 Verify hmn_flt_bypassHandsetCon is 0 Verify hmn_flt_ltPowerSupplyFR is 0 Verify hmn_flt_ltExitationErrorFL is 0 Verify hmn_flt_ltWatchdogErrorRL is 0 Verify hmn_flt_ltRamErrorRR is 0 Verify hmd_index_dgps1systemSPN is Not generated Verify hmd_index_dgps1systemFMI is Not generated Verify hmd_flt_dgps1systemMFL is Not generated Verify hmd_ctr_dgps1FaultCounter is Not generated Verify hmd_index_dgps2systemSPN is Not generated Verify hmd_index_dgps2systemFMI is Not generated Verify hmd_flt_dgps2systemMFL is Not generated Verify hmd_ctr_dgps2FaultCounter is Not generated Verify hmd_index_acSystemSPN is Not generated Verify hmd_index_acSystemFMI is Not generated Verify hmd_flt_acSystemMFL is Not generated Verify hmd_ctr_acFaultCounter is Not generated Verify hmd_index_dpFsystemSPN is Not generated Verify hmd_index_dpFsystemFMI is Not generated Verify hmd_flt_dpFsystemMFL is Not generated Verify hmd_ctr_dpFfaultCounter is Not generated Verify hmd_index_dpRsystemSPN is Not generated Verify hmd_index_dpRsystemFMI is Not generated Verify hmd_flt_dpRsystemMFL is Not generated Verify hmd_ctr_dpRfaultCounter is Not generated Verify hmd_index_dpAsystemSPN is Not generated Verify hmd_index_dpAsystemFMI is Not generated Verify hmd_flt_dpAsystemMFL is Not generated Verify hmd_ctr_dpAfaultCounter is Not generated Verify hmd_index_dpvSystemSPN is Not generated Verify hmd_index_dpvSystemFMI is Not generated Verify hmd_flt_dpvSystemMFL is Not generated Verify hmd_ctr_dpvFaultCounter is Not generated Verify hmd_index_smSystemSPN is Not generated Verify hmd_index_smSystemFMI is Not generated Verify hmd_flt_smSystemMFL is Not generated Verify hmd_ctr_smFaultCounter is Not generated Verify hmd_index_pdu1SystemSPN is Not generated Verify hmd_index_pdu1SystemFMI is Not generated Verify hmd_flt_pdu1SystemMFL is Not generated Verify hmd_ctr_pdu1FaultCounter is Not generated Verify hmd_index_pdu2SystemSPN is Not generated Verify hmd_index_pdu2SystemFMI is Not generated Verify hmd_flt_pdu2SystemMFL is Not generated Verify hmd_ctr_pdu2FaultCounter is Not generated Verify hmd_index_intcSystemSPN is Not generated Verify hmd_index_intcSystemFMI is Not generated Verify hmd_flt_intcSystemMFL is Not generated Verify hmd_ctr_intcFaultCounter is Not generated Verify hmd_index_ltFRsystemSPN is Not generated Verify hmd_index_ltFRsystemFMI is Not generated Verify hmd_flt_ltFRsystemMFL is Not generated Verify hmd_ctr_ltFRfaultCounter is Not generated/incremented Verify hmd_index_ltFLsystemSPN is Not generated Verify hmd_index_ltFLsystemFMI is Not generated Verify hmd_flt_ltFLsystemMFL is Not generated Verify hmd_ctr_ltFLfaultCounter is Not generated/incremented Verify hmd_index_ltRLsystemSPN is Not generated Verify hmd_index_ltRLsystemFMI is Not generated Verify hmd_flt_ltRLsystemMFL is Not generated Verify hmd_ctr_ltRLfaultCounter is Not generated/incremented Verify hmd_index_ltRRsystemSPN is Not generated Verify hmd_index_ltRRsystemFMI is Not generated Verify hmd_flt_ltRRsystemMFL is Not generated Verify hmd_ctr_ltRRfaultCounter is Not generated/incremented At: t+5 Set dgps1d_flg_antennaNotPowered to DGPS_ANTENNA_NOT_POWERED_E Set dgps2d_flg_antennaOpen to DGPS_ANTENNA_OPEN_E Set acd_flg_arincValid to AC_INVALID_E Set dpd_enum_dmprFrontErrorCode to DP_LIMIT_EXCEEDED_E Set dpd_flg_dmprRearValid to DP_INVALID_E Set dpd_enum_dmprLockErrorCode to DP_GENERIC_ERROR_E Set dpvd_flg_dataFlashError to DPV_CRC_OR_FLASH_MEMORY_ERROR_E Set mmd_enum_systemMode to MM_SYSTEM_MODE_STEER_BY_WIRE_E Set smd_enum_safetyFailReason to SM_TAS_MALFUNCTION_E Set pdud_flg_pdu1Malfunction5V to PDU_MALFUNCTION_E Set pdud_flg_pdu2CriticalLvd to PDU_CRITICAL_LVD_E Set intcd_flg_bypassHandsetCon to INTC_NOT_CONNECTED_E Set ltpd_enum_errorFR to LT_POWER_SUPPLY_ERROR_E Set ltpd_enum_errorFL to LT_EXITATION_E Set ltpd_enum_errorRL to LT_WATCHDOG_E Set ltpd_enum_errorRR to LT_RAM_E Verify hmn_flt_dgps1AntennaNotPowered is 1 Verify hmn_flt_dgps2AntennaOpen is 1 Verify hmn_flg_arincValid is 1 Verify hmn_flt_limitExceededDpF is 1 Verify dpn_flg_dmprRearInValid is 1 Verify hmn_flt_genericErrDpA is 1 Verify hmn_flt_dpvFlashError is 1 Verify hmn_flt_tasMalfunction is 1 Verify hmn_flt_pdu1Malfunction5V is 1 Verify hmn_flt_pdu2CriticalLvd is 1 Verify hmn_flt_bypassHandsetCon is 1 Verify hmn_flt_ltPowerSupplyFR is 1 Verify hmn_flt_ltExitationErrorFL is 1 Verify hmn_flt_ltWatchdogErrorRL is 1 Verify hmn_flt_ltRamErrorRR is 1 Verify hmd_index_dgps1systemSPN is 521516 Verify hmd_index_dgps1systemFMI is 31 Verify hmd_flt_dgps1systemMFL is 1 Verify hmd_ctr_dgps1FaultCounter is 2 Verify hmd_index_dgps2systemSPN is 521537 Verify hmd_index_dgps2systemFMI is 31 Verify hmd_flt_dgps2systemMFL is 1 Verify hmd_ctr_dgps2FaultCounter is 2 Verify hmd_index_acSystemSPN is 521656 Verify hmd_index_acSystemFMI is 31 Verify hmd_flt_acSystemMFL is 1 Verify hmd_ctr_acFaultCounter is 2 Verify hmd_index_dpFsystemSPN is 521596 Verify hmd_index_dpFsystemFMI is 31 Verify hmd_flt_dpFsystemMFL is 1 Verify hmd_ctr_dpFfaultCounter is 2 Verify hmd_index_dpRsystemSPN is 521600 Verify hmd_index_dpRsystemFMI is 31 Verify hmd_flt_dpRsystemMFL is 1 Verify hmd_ctr_dpRfaultCounter is 2 Verify hmd_index_dpAsystemSPN is 521611 Verify hmd_index_dpAsystemFMI is 31 Verify hmd_flt_dpAsystemMFL is 1 Verify hmd_ctr_dpAfaultCounter is 2 Verify hmd_index_dpvSystemSPN is 521556 Verify hmd_index_dpvSystemFMI is 31 Verify hmd_flt_dpvSystemMFL is 1 Verify hmd_ctr_dpvFaultCounter is 2 Verify hmd_index_smSystemSPN is 521726 Verify hmd_index_smSystemFMI is 31 Verify hmd_flt_smSystemMFL is 1 Verify hmd_ctr_smFaultCounter is 2 Verify hmd_index_pdu1SystemSPN is 521786 Verify hmd_index_pdu1SystemFMI is 31 Verify hmd_flt_pdu1SystemMFL is 1 Verify hmd_ctr_pdu1FaultCounter is 2 Verify hmd_index_pdu2SystemSPN is 521791 Verify hmd_index_pdu2SystemFMI is 31 Verify hmd_flt_pdu2SystemMFL is 1 Verify hmd_ctr_pdu2FaultCounter is 2 Verify hmd_index_intcSystemSPN is 521676 Verify hmd_index_intcSystemFMI is 31 Verify hmd_flt_intcSystemMFL is 1 Verify hmd_ctr_intcFaultCounter is 2 Verify hmd_index_ltFRsystemSPN is 521900 Verify hmd_index_ltFRsystemFMI is 31 Verify hmd_flt_ltFRsystemMFL is 1 Verify hmd_ctr_ltFRfaultCounter is 2 Verify hmd_index_ltFLsystemSPN is 521911 Verify hmd_index_ltFLsystemFMI is 31 Verify hmd_flt_ltFLsystemMFL is 1 Verify hmd_ctr_ltFLfaultCounter is 2 Verify hmd_index_ltRLsystemSPN is 521922 Verify hmd_index_ltRLsystemFMI is 31 Verify hmd_flt_ltRLsystemMFL is 1 Verify hmd_ctr_ltRLfaultCounter is 2 Verify hmd_index_ltRRsystemSPN is 521933 Verify hmd_index_ltRRsystemFMI is 31 Verify hmd_flt_ltRRsystemMFL is 1 Verify hmd_ctr_ltRRfaultCounter is 2 |  | NORMAL | Nom/Nom | Test Case | SSDD-L-23596 SSDD-L-35423 |  |  | hm_mfl_ref\DGPS1 hm_mfl_ref\DGPS2 hm_mfl_ref\AC hm_mfl_ref\DPrFront hm_mfl_ref\DPrRear hm_mfl_ref\DPrAutoLock hm_mfl_ref\DPV hm_mfl_ref\SM hm_mfl_ref\PDU1 hm_mfl_ref\PDU2 hm_mfl_ref\intc hm_mfl_ref\LT_FL hm_mfl_ref\LT_FR hm_mfl_ref\LT_RL hm_mfl_ref\LT_RR | Check when the Occurrence Counter value reaches 7 the DTC is not generated with the details SPN,FMI,MFL,OC for the respective failure. The following subsystems are verified with the mentioned failure value: DGPS1(dgps1d_flg_antennaNotPowered): DGPS_ANTENNA_NOT_POWERED_E DGPS2(dgps2d_flg_antennaOpen): DGPS_ANTENNA_OPEN_E AC(acd_flg_arincValid): AC_INVALID_E DPFront(dpd_enum_dmprFrontErrorCode): DP_LIMIT_EXCEEDED_E DPRear(dpd_flg_dmprRearValid): DP_INVALID_E DPAutolock(dpd_enum_dmprLockErrorCode): DP_GENERIC_ERROR_E DPV(dpvd_flg_dataFlashError): DPV_CRC_OR_FLASH_MEMORY_ERROR_E SM(smd_enum_safetyFailReason): SM_TAS_MALFUNCTION_E PDU1(pdud_flg_pdu1Malfunction5V): PDU_MALFUNCTION_E PDU2(pdud_flg_pdu2CriticalLvd): PDU_CRITICAL_LVD_E INTERCOM(intcd_flg_bypassHandsetCon): INTC_NOT_CONNECTED_E LT-FR(ltpd_enum_errorFR): LT_POWER_SUPPLY_ERROR_E LT-FL(ltpd_enum_errorFL): LT_EXITATION_E LT-RL(ltpd_enum_errorRL): LT_WATCHDOG_E LT-RR(ltpd_enum_errorRR): LT_RAM_E |  |  |  | Note: LT-Proxy related failures in this test case cannot be tested as the LT-Proxy failures are not implemented in CAN-MFL builder. Refer to Defect #3228
TXB-HLC-TC_14650 | 4.1.2.16.0-805 |  | At: t+6 Set dgps1d_flg_antennaNotPowered to DGPS_ANTENNA_NOT_POWERED_E Set dgps2d_flg_antennaOpen to DGPS_ANTENNA_OPEN_E Set acd_flg_arincValid to AC_INVALID_E Set dpd_enum_dmprFrontErrorCode to DP_LIMIT_EXCEEDED_E Set dpd_flg_dmprRearValid to DP_INVALID_E Set dpd_enum_dmprLockErrorCode to DP_GENERIC_ERROR_E Set dpvd_flg_dataFlashError to DPV_CRC_OR_FLASH_MEMORY_ERROR_E Set mmd_enum_systemMode to MM_SYSTEM_MODE_STEER_BY_WIRE_E Set smd_enum_safetyFailReason to SM_TAS_MALFUNCTION_E Set pdud_flg_pdu1Malfunction5V to PDU_MALFUNCTION_E Set pdud_flg_pdu2CriticalLvd to PDU_CRITICAL_LVD_E Set intcd_flg_bypassHandsetCon to INTC_NOT_CONNECTED_E Set ltpd_enum_errorFR to LT_POWER_SUPPLY_ERROR_E Set ltpd_enum_errorFL to LT_EXITATION_E Set ltpd_enum_errorRL to LT_WATCHDOG_E Set ltpd_enum_errorRR to LT_RAM_E Verify hmn_flt_dgps1AntennaNotPowered is 0 Verify hmn_flt_dgps2AntennaOpen is 0 Verify hmn_flg_arincValid is 0 Verify hmn_flt_limitExceededDpF is 0 Verify dpn_flg_dmprRearInValid is 0 Verify hmn_flt_genericErrDpA is 0 Verify hmn_flt_dpvFlashError is 0 Verify hmn_flt_tasMalfunction is 0 Verify hmn_flt_pdu1Malfunction5V is 0 Verify hmn_flt_pdu2CriticalLvd is 0 Verify hmn_flt_bypassHandsetCon is 0 Verify hmn_flt_ltPowerSupplyFR is 0 Verify hmn_flt_ltExitationErrorFL is 0 Verify hmn_flt_ltWatchdogErrorRL is 0 Verify hmn_flt_ltRamErrorRR is 0 Verify hmd_index_dgps1systemSPN is Not generated Verify hmd_index_dgps1systemFMI is Not generated Verify hmd_flt_dgps1systemMFL is Not generated Verify hmd_ctr_dgps1FaultCounter is Not generated Verify hmd_index_dgps2systemSPN is Not generated Verify hmd_index_dgps2systemFMI is Not generated Verify hmd_flt_dgps2systemMFL is Not generated Verify hmd_ctr_dgps2FaultCounter is Not generated Verify hmd_index_acSystemSPN is Not generated Verify hmd_index_acSystemFMI is Not generated Verify hmd_flt_acSystemMFL is Not generated Verify hmd_ctr_acFaultCounter is Not generated Verify hmd_index_dpFsystemSPN is Not generated Verify hmd_index_dpFsystemFMI is Not generated Verify hmd_flt_dpFsystemMFL is Not generated Verify hmd_ctr_dpFfaultCounter is Not generated Verify hmd_index_dpRsystemSPN is Not generated Verify hmd_index_dpRsystemFMI is Not generated Verify hmd_flt_dpRsystemMFL is Not generated Verify hmd_ctr_dpRfaultCounter is Not generated Verify hmd_index_dpAsystemSPN is Not generated Verify hmd_index_dpAsystemFMI is Not generated Verify hmd_flt_dpAsystemMFL is Not generated Verify hmd_ctr_dpAfaultCounter is Not generated Verify hmd_index_dpvSystemSPN is Not generated Verify hmd_index_dpvSystemFMI is Not generated Verify hmd_flt_dpvSystemMFL is Not generated Verify hmd_ctr_dpvFaultCounter is Not generated Verify hmd_index_smSystemSPN is Not generated Verify hmd_index_smSystemFMI is Not generated Verify hmd_flt_smSystemMFL is Not generated Verify hmd_ctr_smFaultCounter is Not generated Verify hmd_index_pdu1SystemSPN is Not generated Verify hmd_index_pdu1SystemFMI is Not generated Verify hmd_flt_pdu1SystemMFL is Not generated Verify hmd_ctr_pdu1FaultCounter is Not generated Verify hmd_index_pdu2SystemSPN is Not generated Verify hmd_index_pdu2SystemFMI is Not generated Verify hmd_flt_pdu2SystemMFL is Not generated Verify hmd_ctr_pdu2FaultCounter is Not generated Verify hmd_index_intcSystemSPN is Not generated Verify hmd_index_intcSystemFMI is Not generated Verify hmd_flt_intcSystemMFL is Not generated Verify hmd_ctr_intcFaultCounter is Not generated Verify hmd_index_ltFRsystemSPN is Not generated Verify hmd_index_ltFRsystemFMI is Not generated Verify hmd_flt_ltFRsystemMFL is Not generated Verify hmd_ctr_ltFRfaultCounter is Not generated/incremented Verify hmd_index_ltFLsystemSPN is Not generated Verify hmd_index_ltFLsystemFMI is Not generated Verify hmd_flt_ltFLsystemMFL is Not generated Verify hmd_ctr_ltFLfaultCounter is Not generated/incremented Verify hmd_index_ltRLsystemSPN is Not generated Verify hmd_index_ltRLsystemFMI is Not generated Verify hmd_flt_ltRLsystemMFL is Not generated Verify hmd_ctr_ltRLfaultCounter is Not generated/incremented Verify hmd_index_ltRRsystemSPN is Not generated Verify hmd_index_ltRRsystemFMI is Not generated Verify hmd_flt_ltRRsystemMFL is Not generated Verify hmd_ctr_ltRRfaultCounter is Not generated/incremented At: t+7 Set dgps1d_flg_antennaNotPowered to DGPS_ANTENNA_POWERED_E Set dgps2d_flg_antennaOpen to DGPS_ANTENNA_NOT_OPEN_E Set acd_flg_arincValid to AC_VALID_E Set dpd_enum_dmprFrontErrorCode to DP_NO_ERROR_E Set dpd_flg_dmprRearValid to DP_VALID_E Set dpd_enum_dmprLockErrorCode to DP_NO_ERROR_E Set dpvd_flg_dataFlashError to DPV_FLASH_NO_ERROR_E Set mmd_enum_systemMode to MM_SYSTEM_MODE_STEER_BY_WIRE_E Set smd_enum_safetyFailReason to SM_NORMAL_E Set pdud_flg_pdu1Malfunction5V to PDU_NO_MALFUNCTION_E Set pdud_flg_pdu2CriticalLvd to PDU_NO_CRITICAL_LVD_E Set intcd_flg_bypassHandsetCon to INTC_CONNECTED_E Set ltpd_enum_errorFR to LT_NO_ERROR_E Set ltpd_enum_errorFL to LT_NO_ERROR_E Set ltpd_enum_errorRL to LT_NO_ERROR_E Set ltpd_enum_errorRR to LT_NO_ERROR_E Verify hmn_flt_dgps1AntennaNotPowered is 1 Verify hmn_flt_dgps2AntennaOpen is 1 Verify hmn_flg_arincValid is 1 Verify hmn_flt_limitExceededDpF is 1 Verify dpn_flg_dmprRearInValid is 1 Verify hmn_flt_genericErrDpA is 1 Verify hmn_flt_dpvFlashError is 1 Verify hmn_flt_tasMalfunction is 1 Verify hmn_flt_pdu1Malfunction5V is 1 Verify hmn_flt_pdu2CriticalLvd is 1 Verify hmn_flt_bypassHandsetCon is 1 Verify hmn_flt_ltPowerSupplyFR is 1 Verify hmn_flt_ltExitationErrorFL is 1 Verify hmn_flt_ltWatchdogErrorRL is 1 Verify hmn_flt_ltRamErrorRR is 1 Verify hmd_index_dgps1systemSPN is 521516 Verify hmd_index_dgps1systemFMI is 31 Verify hmd_flt_dgps1systemMFL is 1 Verify hmd_ctr_dgps1FaultCounter is 2 Verify hmd_index_dgps2systemSPN is 521537 Verify hmd_index_dgps2systemFMI is 31 Verify hmd_flt_dgps2systemMFL is 1 Verify hmd_ctr_dgps2FaultCounter is 2 Verify hmd_index_acSystemSPN is 521656 Verify hmd_index_acSystemFMI is 31 Verify hmd_flt_acSystemMFL is 1 Verify hmd_ctr_acFaultCounter is 2 Verify hmd_index_dpFsystemSPN is 521596 Verify hmd_index_dpFsystemFMI is 31 Verify hmd_flt_dpFsystemMFL is 1 Verify hmd_ctr_dpFfaultCounter is 2 Verify hmd_index_dpRsystemSPN is 521600 Verify hmd_index_dpRsystemFMI is 31 Verify hmd_flt_dpRsystemMFL is 1 Verify hmd_ctr_dpRfaultCounter is 2 Verify hmd_index_dpAsystemSPN is 521611 Verify hmd_index_dpAsystemFMI is 31 Verify hmd_flt_dpAsystemMFL is 1 Verify hmd_ctr_dpAfaultCounter is 2 Verify hmd_index_dpvSystemSPN is 521556 Verify hmd_index_dpvSystemFMI is 31 Verify hmd_flt_dpvSystemMFL is 1 Verify hmd_ctr_dpvFaultCounter is 2 Verify hmd_index_smSystemSPN is 521726 Verify hmd_index_smSystemFMI is 31 Verify hmd_flt_smSystemMFL is 1 Verify hmd_ctr_smFaultCounter is 2 Verify hmd_index_pdu1SystemSPN is 521786 Verify hmd_index_pdu1SystemFMI is 31 Verify hmd_flt_pdu1SystemMFL is 1 Verify hmd_ctr_pdu1FaultCounter is 2 Verify hmd_index_pdu2SystemSPN is 521791 Verify hmd_index_pdu2SystemFMI is 31 Verify hmd_flt_pdu2SystemMFL is 1 Verify hmd_ctr_pdu2FaultCounter is 2 Verify hmd_index_intcSystemSPN is 521676 Verify hmd_index_intcSystemFMI is 31 Verify hmd_flt_intcSystemMFL is 1 Verify hmd_ctr_intcFaultCounter is 2 Verify hmd_index_ltFRsystemSPN is 521900 Verify hmd_index_ltFRsystemFMI is 31 Verify hmd_flt_ltFRsystemMFL is 1 Verify hmd_ctr_ltFRfaultCounter is 2 Verify hmd_index_ltFLsystemSPN is 521911 Verify hmd_index_ltFLsystemFMI is 31 Verify hmd_flt_ltFLsystemMFL is 1 Verify hmd_ctr_ltFLfaultCounter is 2 Verify hmd_index_ltRLsystemSPN is 521922 Verify hmd_index_ltRLsystemFMI is 31 Verify hmd_flt_ltRLsystemMFL is 1 Verify hmd_ctr_ltRLfaultCounter is 2 Verify hmd_index_ltRRsystemSPN is 521933 Verify hmd_index_ltRRsystemFMI is 31 Verify hmd_flt_ltRRsystemMFL is 1 Verify hmd_ctr_ltRRfaultCounter is 2 At: t+8 Set dgps1d_flg_antennaNotPowered to DGPS_ANTENNA_POWERED_E Set dgps2d_flg_antennaOpen to DGPS_ANTENNA_NOT_OPEN_E Set acd_flg_arincValid to AC_VALID_E Set dpd_enum_dmprFrontErrorCode to DP_NO_ERROR_E Set dpd_flg_dmprRearValid to DP_VALID_E Set dpd_enum_dmprLockErrorCode to DP_NO_ERROR_E Set dpvd_flg_dataFlashError to DPV_FLASH_NO_ERROR_E Set mmd_enum_systemMode to MM_SYSTEM_MODE_STEER_BY_WIRE_E Set smd_enum_safetyFailReason to SM_NORMAL_E Set pdud_flg_pdu1Malfunction5V to PDU_NO_MALFUNCTION_E Set pdud_flg_pdu2CriticalLvd to PDU_NO_CRITICAL_LVD_E Set intcd_flg_bypassHandsetCon to INTC_CONNECTED_E Set ltpd_enum_errorFR to LT_NO_ERROR_E Set ltpd_enum_errorFL to LT_NO_ERROR_E Set ltpd_enum_errorRL to LT_NO_ERROR_E Set ltpd_enum_errorRR to LT_NO_ERROR_E Verify hmn_flt_dgps1AntennaNotPowered is 0 Verify hmn_flt_dgps2AntennaOpen is 0 Verify hmn_flg_arincValid is 0 Verify hmn_flt_limitExceededDpF is 0 Verify dpn_flg_dmprRearInValid is 0 Verify hmn_flt_genericErrDpA is 0 Verify hmn_flt_dpvFlashError is 0 Verify hmn_flt_tasMalfunction is 0 Verify hmn_flt_pdu1Malfunction5V is 0 Verify hmn_flt_pdu2CriticalLvd is 0 Verify hmn_flt_bypassHandsetCon is 0 Verify hmn_flt_ltPowerSupplyFR is 0 Verify hmn_flt_ltExitationErrorFL is 0 Verify hmn_flt_ltWatchdogErrorRL is 0 Verify hmn_flt_ltRamErrorRR is 0 Verify hmd_index_dgps1systemSPN is Not generated Verify hmd_index_dgps1systemFMI is Not generated Verify hmd_flt_dgps1systemMFL is Not generated Verify hmd_ctr_dgps1FaultCounter is Not generated Verify hmd_index_dgps2systemSPN is Not generated Verify hmd_index_dgps2systemFMI is Not generated Verify hmd_flt_dgps2systemMFL is Not generated Verify hmd_ctr_dgps2FaultCounter is Not generated Verify hmd_index_acSystemSPN is Not generated Verify hmd_index_acSystemFMI is Not generated Verify hmd_flt_acSystemMFL is Not generated Verify hmd_ctr_acFaultCounter is Not generated Verify hmd_index_dpFsystemSPN is Not generated Verify hmd_index_dpFsystemFMI is Not generated Verify hmd_flt_dpFsystemMFL is Not generated Verify hmd_ctr_dpFfaultCounter is Not generated Verify hmd_index_dpRsystemSPN is Not generated Verify hmd_index_dpRsystemFMI is Not generated Verify hmd_flt_dpRsystemMFL is Not generated Verify hmd_ctr_dpRfaultCounter is Not generated Verify hmd_index_dpAsystemSPN is Not generated Verify hmd_index_dpAsystemFMI is Not generated Verify hmd_flt_dpAsystemMFL is Not generated Verify hmd_ctr_dpAfaultCounter is Not generated Verify hmd_index_dpvSystemSPN is Not generated Verify hmd_index_dpvSystemFMI is Not generated Verify hmd_flt_dpvSystemMFL is Not generated Verify hmd_ctr_dpvFaultCounter is Not generated Verify hmd_index_smSystemSPN is Not generated Verify hmd_index_smSystemFMI is Not generated Verify hmd_flt_smSystemMFL is Not generated Verify hmd_ctr_smFaultCounter is Not generated Verify hmd_index_pdu1SystemSPN is Not generated Verify hmd_index_pdu1SystemFMI is Not generated Verify hmd_flt_pdu1SystemMFL is Not generated Verify hmd_ctr_pdu1FaultCounter is Not generated Verify hmd_index_pdu2SystemSPN is Not generated Verify hmd_index_pdu2SystemFMI is Not generated Verify hmd_flt_pdu2SystemMFL is Not generated Verify hmd_ctr_pdu2FaultCounter is Not generated Verify hmd_index_intcSystemSPN is Not generated Verify hmd_index_intcSystemFMI is Not generated Verify hmd_flt_intcSystemMFL is Not generated Verify hmd_ctr_intcFaultCounter is Not generated Verify hmd_index_ltFRsystemSPN is Not generated Verify hmd_index_ltFRsystemFMI is Not generated Verify hmd_flt_ltFRsystemMFL is Not generated Verify hmd_ctr_ltFRfaultCounter is Not generated/incremented Verify hmd_index_ltFLsystemSPN is Not generated Verify hmd_index_ltFLsystemFMI is Not generated Verify hmd_flt_ltFLsystemMFL is Not generated Verify hmd_ctr_ltFLfaultCounter is Not generated/incremented Verify hmd_index_ltRLsystemSPN is Not generated Verify hmd_index_ltRLsystemFMI is Not generated Verify hmd_flt_ltRLsystemMFL is Not generated Verify hmd_ctr_ltRLfaultCounter is Not generated/incremented Verify hmd_index_ltRRsystemSPN is Not generated Verify hmd_index_ltRRsystemFMI is Not generated Verify hmd_flt_ltRRsystemMFL is Not generated Verify hmd_ctr_ltRRfaultCounter is Not generated/incremented At: t+9 Set dgps1d_flg_antennaNotPowered to DGPS_ANTENNA_NOT_POWERED_E Set dgps2d_flg_antennaOpen to DGPS_ANTENNA_OPEN_E Set acd_flg_arincValid to AC_INVALID_E Set dpd_enum_dmprFrontErrorCode to DP_LIMIT_EXCEEDED_E Set dpd_flg_dmprRearValid to DP_INVALID_E Set dpd_enum_dmprLockErrorCode to DP_GENERIC_ERROR_E Set dpvd_flg_dataFlashError to DPV_CRC_OR_FLASH_MEMORY_ERROR_E Set mmd_enum_systemMode to MM_SYSTEM_MODE_STEER_BY_WIRE_E Set smd_enum_safetyFailReason to SM_TAS_MALFUNCTION_E Set pdud_flg_pdu1Malfunction5V to PDU_MALFUNCTION_E Set pdud_flg_pdu2CriticalLvd to PDU_CRITICAL_LVD_E Set intcd_flg_bypassHandsetCon to INTC_NOT_CONNECTED_E Set ltpd_enum_errorFR to LT_POWER_SUPPLY_ERROR_E Set ltpd_enum_errorFL to LT_EXITATION_E Set ltpd_enum_errorRL to LT_WATCHDOG_E Set ltpd_enum_errorRR to LT_RAM_E Verify hmn_flt_dgps1AntennaNotPowered is 1 Verify hmn_flt_dgps2AntennaOpen is 1 Verify hmn_flg_arincValid is 1 Verify hmn_flt_limitExceededDpF is 1 Verify dpn_flg_dmprRearInValid is 1 Verify hmn_flt_genericErrDpA is 1 Verify hmn_flt_dpvFlashError is 1 Verify hmn_flt_tasMalfunction is 1 Verify hmn_flt_pdu1Malfunction5V is 1 Verify hmn_flt_pdu2CriticalLvd is 1 Verify hmn_flt_bypassHandsetCon is 1 Verify hmn_flt_ltPowerSupplyFR is 1 Verify hmn_flt_ltExitationErrorFL is 1 Verify hmn_flt_ltWatchdogErrorRL is 1 Verify hmn_flt_ltRamErrorRR is 1 Verify hmd_index_dgps1systemSPN is 521516 Verify hmd_index_dgps1systemFMI is 31 Verify hmd_flt_dgps1systemMFL is 1 Verify hmd_ctr_dgps1FaultCounter is 3 Verify hmd_index_dgps2systemSPN is 521537 Verify hmd_index_dgps2systemFMI is 31 Verify hmd_flt_dgps2systemMFL is 1 Verify hmd_ctr_dgps2FaultCounter is 3 Verify hmd_index_acSystemSPN is 521656 Verify hmd_index_acSystemFMI is 31 Verify hmd_flt_acSystemMFL is 1 Verify hmd_ctr_acFaultCounter is 3 Verify hmd_index_dpFsystemSPN is 521596 Verify hmd_index_dpFsystemFMI is 31 Verify hmd_flt_dpFsystemMFL is 1 Verify hmd_ctr_dpFfaultCounter is 3 Verify hmd_index_dpRsystemSPN is 521600 Verify hmd_index_dpRsystemFMI is 31 Verify hmd_flt_dpRsystemMFL is 1 Verify hmd_ctr_dpRfaultCounter is 3 Verify hmd_index_dpAsystemSPN is 521611 Verify hmd_index_dpAsystemFMI is 31 Verify hmd_flt_dpAsystemMFL is 1 Verify hmd_ctr_dpAfaultCounter is 3 Verify hmd_index_dpvSystemSPN is 521556 Verify hmd_index_dpvSystemFMI is 31 Verify hmd_flt_dpvSystemMFL is 1 Verify hmd_ctr_dpvFaultCounter is 3 Verify hmd_index_smSystemSPN is 521726 Verify hmd_index_smSystemFMI is 31 Verify hmd_flt_smSystemMFL is 1 Verify hmd_ctr_smFaultCounter is 3 Verify hmd_index_pdu1SystemSPN is 521786 Verify hmd_index_pdu1SystemFMI is 31 Verify hmd_flt_pdu1SystemMFL is 1 Verify hmd_ctr_pdu1FaultCounter is 3 Verify hmd_index_pdu2SystemSPN is 521791 Verify hmd_index_pdu2SystemFMI is 31 Verify hmd_flt_pdu2SystemMFL is 1 Verify hmd_ctr_pdu2FaultCounter is 3 Verify hmd_index_intcSystemSPN is 521676 Verify hmd_index_intcSystemFMI is 31 Verify hmd_flt_intcSystemMFL is 1 Verify hmd_ctr_intcFaultCounter is 3 Verify hmd_index_ltFRsystemSPN is 521900 Verify hmd_index_ltFRsystemFMI is 31 Verify hmd_flt_ltFRsystemMFL is 1 Verify hmd_ctr_ltFRfaultCounter is 3 Verify hmd_index_ltFLsystemSPN is 521911 Verify hmd_index_ltFLsystemFMI is 31 Verify hmd_flt_ltFLsystemMFL is 1 Verify hmd_ctr_ltFLfaultCounter is 3 Verify hmd_index_ltRLsystemSPN is 521922 Verify hmd_index_ltRLsystemFMI is 31 Verify hmd_flt_ltRLsystemMFL is 1 Verify hmd_ctr_ltRLfaultCounter is 3 Verify hmd_index_ltRRsystemSPN is 521933 Verify hmd_index_ltRRsystemFMI is 31 Verify hmd_flt_ltRRsystemMFL is 1 Verify hmd_ctr_ltRRfaultCounter is 3 At: t+10 Set dgps1d_flg_antennaNotPowered to DGPS_ANTENNA_NOT_POWERED_E Set dgps2d_flg_antennaOpen to DGPS_ANTENNA_OPEN_E Set acd_flg_arincValid to AC_INVALID_E Set dpd_enum_dmprFrontErrorCode to DP_LIMIT_EXCEEDED_E Set dpd_flg_dmprRearValid to DP_INVALID_E Set dpd_enum_dmprLockErrorCode to DP_GENERIC_ERROR_E Set dpvd_flg_dataFlashError to DPV_CRC_OR_FLASH_MEMORY_ERROR_E Set mmd_enum_systemMode to MM_SYSTEM_MODE_STEER_BY_WIRE_E Set smd_enum_safetyFailReason to SM_TAS_MALFUNCTION_E Set pdud_flg_pdu1Malfunction5V to PDU_MALFUNCTION_E Set pdud_flg_pdu2CriticalLvd to PDU_CRITICAL_LVD_E Set intcd_flg_bypassHandsetCon to INTC_NOT_CONNECTED_E Set ltpd_enum_errorFR to LT_POWER_SUPPLY_ERROR_E Set ltpd_enum_errorFL to LT_EXITATION_E Set ltpd_enum_errorRL to LT_WATCHDOG_E Set ltpd_enum_errorRR to LT_RAM_E Verify hmn_flt_dgps1AntennaNotPowered is 0 Verify hmn_flt_dgps2AntennaOpen is 0 Verify hmn_flg_arincValid is 0 Verify hmn_flt_limitExceededDpF is 0 Verify dpn_flg_dmprRearInValid is 0 Verify hmn_flt_genericErrDpA is 0 Verify hmn_flt_dpvFlashError is 0 Verify hmn_flt_tasMalfunction is 0 Verify hmn_flt_pdu1Malfunction5V is 0 Verify hmn_flt_pdu2CriticalLvd is 0 Verify hmn_flt_bypassHandsetCon is 0 Verify hmn_flt_ltPowerSupplyFR is 0 Verify hmn_flt_ltExitationErrorFL is 0 Verify hmn_flt_ltWatchdogErrorRL is 0 Verify hmn_flt_ltRamErrorRR is 0 Verify hmd_index_dgps1systemSPN is Not generated Verify hmd_index_dgps1systemFMI is Not generated Verify hmd_flt_dgps1systemMFL is Not generated Verify hmd_ctr_dgps1FaultCounter is Not generated Verify hmd_index_dgps2systemSPN is Not generated Verify hmd_index_dgps2systemFMI is Not generated Verify hmd_flt_dgps2systemMFL is Not generated Verify hmd_ctr_dgps2FaultCounter is Not generated Verify hmd_index_acSystemSPN is Not generated Verify hmd_index_acSystemFMI is Not generated Verify hmd_flt_acSystemMFL is Not generated Verify hmd_ctr_acFaultCounter is Not generated Verify hmd_index_dpFsystemSPN is Not generated Verify hmd_index_dpFsystemFMI is Not generated Verify hmd_flt_dpFsystemMFL is Not generated Verify hmd_ctr_dpFfaultCounter is Not generated Verify hmd_index_dpRsystemSPN is Not generated Verify hmd_index_dpRsystemFMI is Not generated Verify hmd_flt_dpRsystemMFL is Not generated Verify hmd_ctr_dpRfaultCounter is Not generated Verify hmd_index_dpAsystemSPN is Not generated Verify hmd_index_dpAsystemFMI is Not generated Verify hmd_flt_dpAsystemMFL is Not generated Verify hmd_ctr_dpAfaultCounter is Not generated Verify hmd_index_dpvSystemSPN is Not generated Verify hmd_index_dpvSystemFMI is Not generated Verify hmd_flt_dpvSystemMFL is Not generated Verify hmd_ctr_dpvFaultCounter is Not generated Verify hmd_index_smSystemSPN is Not generated Verify hmd_index_smSystemFMI is Not generated Verify hmd_flt_smSystemMFL is Not generated Verify hmd_ctr_smFaultCounter is Not generated Verify hmd_index_pdu1SystemSPN is Not generated Verify hmd_index_pdu1SystemFMI is Not generated Verify hmd_flt_pdu1SystemMFL is Not generated Verify hmd_ctr_pdu1FaultCounter is Not generated Verify hmd_index_pdu2SystemSPN is Not generated Verify hmd_index_pdu2SystemFMI is Not generated Verify hmd_flt_pdu2SystemMFL is Not generated Verify hmd_ctr_pdu2FaultCounter is Not generated Verify hmd_index_intcSystemSPN is Not generated Verify hmd_index_intcSystemFMI is Not generated Verify hmd_flt_intcSystemMFL is Not generated Verify hmd_ctr_intcFaultCounter is Not generated Verify hmd_index_ltFRsystemSPN is Not generated Verify hmd_index_ltFRsystemFMI is Not generated Verify hmd_flt_ltFRsystemMFL is Not generated Verify hmd_ctr_ltFRfaultCounter is Not generated/incremented Verify hmd_index_ltFLsystemSPN is Not generated Verify hmd_index_ltFLsystemFMI is Not generated Verify hmd_flt_ltFLsystemMFL is Not generated Verify hmd_ctr_ltFLfaultCounter is Not generated/incremented Verify hmd_index_ltRLsystemSPN is Not generated Verify hmd_index_ltRLsystemFMI is Not generated Verify hmd_flt_ltRLsystemMFL is Not generated Verify hmd_ctr_ltRLfaultCounter is Not generated/incremented Verify hmd_index_ltRRsystemSPN is Not generated Verify hmd_index_ltRRsystemFMI is Not generated Verify hmd_flt_ltRRsystemMFL is Not generated Verify hmd_ctr_ltRRfaultCounter is Not generated/incremented At: t+11 Set dgps1d_flg_antennaNotPowered to DGPS_ANTENNA_POWERED_E Set dgps2d_flg_antennaOpen to DGPS_ANTENNA_NOT_OPEN_E Set acd_flg_arincValid to AC_VALID_E Set dpd_enum_dmprFrontErrorCode to DP_NO_ERROR_E Set dpd_flg_dmprRearValid to DP_VALID_E Set dpd_enum_dmprLockErrorCode to DP_NO_ERROR_E Set dpvd_flg_dataFlashError to DPV_FLASH_NO_ERROR_E Set mmd_enum_systemMode to MM_SYSTEM_MODE_STEER_BY_WIRE_E Set smd_enum_safetyFailReason to SM_NORMAL_E Set pdud_flg_pdu1Malfunction5V to PDU_NO_MALFUNCTION_E Set pdud_flg_pdu2CriticalLvd to PDU_NO_CRITICAL_LVD_E Set intcd_flg_bypassHandsetCon to INTC_CONNECTED_E Set ltpd_enum_errorFR to LT_NO_ERROR_E Set ltpd_enum_errorFL to LT_NO_ERROR_E Set ltpd_enum_errorRL to LT_NO_ERROR_E Set ltpd_enum_errorRR to LT_NO_ERROR_E Verify hmn_flt_dgps1AntennaNotPowered is 1 Verify hmn_flt_dgps2AntennaOpen is 1 Verify hmn_flg_arincValid is 1 Verify hmn_flt_limitExceededDpF is 1 Verify dpn_flg_dmprRearInValid is 1 Verify hmn_flt_genericErrDpA is 1 Verify hmn_flt_dpvFlashError is 1 Verify hmn_flt_tasMalfunction is 1 Verify hmn_flt_pdu1Malfunction5V is 1 Verify hmn_flt_pdu2CriticalLvd is 1 Verify hmn_flt_bypassHandsetCon is 1 Verify hmn_flt_ltPowerSupplyFR is 1 Verify hmn_flt_ltExitationErrorFL is 1 Verify hmn_flt_ltWatchdogErrorRL is 1 Verify hmn_flt_ltRamErrorRR is 1 Verify hmd_index_dgps1systemSPN is 521516 Verify hmd_index_dgps1systemFMI is 31 Verify hmd_flt_dgps1systemMFL is 1 Verify hmd_ctr_dgps1FaultCounter is 3 Verify hmd_index_dgps2systemSPN is 521537 Verify hmd_index_dgps2systemFMI is 31 Verify hmd_flt_dgps2systemMFL is 1 Verify hmd_ctr_dgps2FaultCounter is 3 Verify hmd_index_acSystemSPN is 521656 Verify hmd_index_acSystemFMI is 31 Verify hmd_flt_acSystemMFL is 1 Verify hmd_ctr_acFaultCounter is 3 Verify hmd_index_dpFsystemSPN is 521596 Verify hmd_index_dpFsystemFMI is 31 Verify hmd_flt_dpFsystemMFL is 1 Verify hmd_ctr_dpFfaultCounter is 3 Verify hmd_index_dpRsystemSPN is 521600 Verify hmd_index_dpRsystemFMI is 31 Verify hmd_flt_dpRsystemMFL is 1 Verify hmd_ctr_dpRfaultCounter is 3 Verify hmd_index_dpAsystemSPN is 521611 Verify hmd_index_dpAsystemFMI is 31 Verify hmd_flt_dpAsystemMFL is 1 Verify hmd_ctr_dpAfaultCounter is 3 Verify hmd_index_dpvSystemSPN is 521556 Verify hmd_index_dpvSystemFMI is 31 Verify hmd_flt_dpvSystemMFL is 1 Verify hmd_ctr_dpvFaultCounter is 3 Verify hmd_index_smSystemSPN is 521726 Verify hmd_index_smSystemFMI is 31 Verify hmd_flt_smSystemMFL is 1 Verify hmd_ctr_smFaultCounter is 3 Verify hmd_index_pdu1SystemSPN is 521786 Verify hmd_index_pdu1SystemFMI is 31 Verify hmd_flt_pdu1SystemMFL is 1 Verify hmd_ctr_pdu1FaultCounter is 3 Verify hmd_index_pdu2SystemSPN is 521791 Verify hmd_index_pdu2SystemFMI is 31 Verify hmd_flt_pdu2SystemMFL is 1 Verify hmd_ctr_pdu2FaultCounter is 3 Verify hmd_index_intcSystemSPN is 521676 Verify hmd_index_intcSystemFMI is 31 Verify hmd_flt_intcSystemMFL is 1 Verify hmd_ctr_intcFaultCounter is 3 Verify hmd_index_ltFRsystemSPN is 521900 Verify hmd_index_ltFRsystemFMI is 31 Verify hmd_flt_ltFRsystemMFL is 1 Verify hmd_ctr_ltFRfaultCounter is 3 Verify hmd_index_ltFLsystemSPN is 521911 Verify hmd_index_ltFLsystemFMI is 31 Verify hmd_flt_ltFLsystemMFL is 1 Verify hmd_ctr_ltFLfaultCounter is 3 Verify hmd_index_ltRLsystemSPN is 521922 Verify hmd_index_ltRLsystemFMI is 31 Verify hmd_flt_ltRLsystemMFL is 1 Verify hmd_ctr_ltRLfaultCounter is 3 Verify hmd_index_ltRRsystemSPN is 521933 Verify hmd_index_ltRRsystemFMI is 31 Verify hmd_flt_ltRRsystemMFL is 1 Verify hmd_ctr_ltRRfaultCounter is 3 |  | NORMAL | Nom/Nom | Test Case | SSDD-L-23596 SSDD-L-35423 |  |  | hm_mfl_ref\DGPS1 hm_mfl_ref\DGPS2 hm_mfl_ref\AC hm_mfl_ref\DPrFront hm_mfl_ref\DPrRear hm_mfl_ref\DPrAutoLock hm_mfl_ref\DPV hm_mfl_ref\SM hm_mfl_ref\PDU1 hm_mfl_ref\PDU2 hm_mfl_ref\intc hm_mfl_ref\LT_FL hm_mfl_ref\LT_FR hm_mfl_ref\LT_RL hm_mfl_ref\LT_RR | Continuation of TC : TXB-HLC-TC_14649
TXB-HLC-TC_14651 | 4.1.2.16.0-806 |  | At: t+12 Set dgps1d_flg_antennaNotPowered to DGPS_ANTENNA_POWERED_E Set dgps2d_flg_antennaOpen to DGPS_ANTENNA_NOT_OPEN_E Set acd_flg_arincValid to AC_VALID_E Set dpd_enum_dmprFrontErrorCode to DP_NO_ERROR_E Set dpd_flg_dmprRearValid to DP_VALID_E Set dpd_enum_dmprLockErrorCode to DP_NO_ERROR_E Set dpvd_flg_dataFlashError to DPV_FLASH_NO_ERROR_E Set mmd_enum_systemMode to MM_SYSTEM_MODE_STEER_BY_WIRE_E Set smd_enum_safetyFailReason to SM_NORMAL_E Set pdud_flg_pdu1Malfunction5V to PDU_NO_MALFUNCTION_E Set pdud_flg_pdu2CriticalLvd to PDU_NO_CRITICAL_LVD_E Set intcd_flg_bypassHandsetCon to INTC_CONNECTED_E Set ltpd_enum_errorFR to LT_NO_ERROR_E Set ltpd_enum_errorFL to LT_NO_ERROR_E Set ltpd_enum_errorRL to LT_NO_ERROR_E Set ltpd_enum_errorRR to LT_NO_ERROR_E Verify hmn_flt_dgps1AntennaNotPowered is 0 Verify hmn_flt_dgps2AntennaOpen is 0 Verify hmn_flg_arincValid is 0 Verify hmn_flt_limitExceededDpF is 0 Verify dpn_flg_dmprRearInValid is 0 Verify hmn_flt_genericErrDpA is 0 Verify hmn_flt_dpvFlashError is 0 Verify hmn_flt_tasMalfunction is 0 Verify hmn_flt_pdu1Malfunction5V is 0 Verify hmn_flt_pdu2CriticalLvd is 0 Verify hmn_flt_bypassHandsetCon is 0 Verify hmn_flt_ltPowerSupplyFR is 0 Verify hmn_flt_ltExitationErrorFL is 0 Verify hmn_flt_ltWatchdogErrorRL is 0 Verify hmn_flt_ltRamErrorRR is 0 Verify hmd_index_dgps1systemSPN is Not generated Verify hmd_index_dgps1systemFMI is Not generated Verify hmd_flt_dgps1systemMFL is Not generated Verify hmd_ctr_dgps1FaultCounter is Not generated Verify hmd_index_dgps2systemSPN is Not generated Verify hmd_index_dgps2systemFMI is Not generated Verify hmd_flt_dgps2systemMFL is Not generated Verify hmd_ctr_dgps2FaultCounter is Not generated Verify hmd_index_acSystemSPN is Not generated Verify hmd_index_acSystemFMI is Not generated Verify hmd_flt_acSystemMFL is Not generated Verify hmd_ctr_acFaultCounter is Not generated Verify hmd_index_dpFsystemSPN is Not generated Verify hmd_index_dpFsystemFMI is Not generated Verify hmd_flt_dpFsystemMFL is Not generated Verify hmd_ctr_dpFfaultCounter is Not generated Verify hmd_index_dpRsystemSPN is Not generated Verify hmd_index_dpRsystemFMI is Not generated Verify hmd_flt_dpRsystemMFL is Not generated Verify hmd_ctr_dpRfaultCounter is Not generated Verify hmd_index_dpAsystemSPN is Not generated Verify hmd_index_dpAsystemFMI is Not generated Verify hmd_flt_dpAsystemMFL is Not generated Verify hmd_ctr_dpAfaultCounter is Not generated Verify hmd_index_dpvSystemSPN is Not generated Verify hmd_index_dpvSystemFMI is Not generated Verify hmd_flt_dpvSystemMFL is Not generated Verify hmd_ctr_dpvFaultCounter is Not generated Verify hmd_index_smSystemSPN is Not generated Verify hmd_index_smSystemFMI is Not generated Verify hmd_flt_smSystemMFL is Not generated Verify hmd_ctr_smFaultCounter is Not generated Verify hmd_index_pdu1SystemSPN is Not generated Verify hmd_index_pdu1SystemFMI is Not generated Verify hmd_flt_pdu1SystemMFL is Not generated Verify hmd_ctr_pdu1FaultCounter is Not generated Verify hmd_index_pdu2SystemSPN is Not generated Verify hmd_index_pdu2SystemFMI is Not generated Verify hmd_flt_pdu2SystemMFL is Not generated Verify hmd_ctr_pdu2FaultCounter is Not generated Verify hmd_index_intcSystemSPN is Not generated Verify hmd_index_intcSystemFMI is Not generated Verify hmd_flt_intcSystemMFL is Not generated Verify hmd_ctr_intcFaultCounter is Not generated Verify hmd_index_ltFRsystemSPN is Not generated Verify hmd_index_ltFRsystemFMI is Not generated Verify hmd_flt_ltFRsystemMFL is Not generated Verify hmd_ctr_ltFRfaultCounter is Not generated/incremented Verify hmd_index_ltFLsystemSPN is Not generated Verify hmd_index_ltFLsystemFMI is Not generated Verify hmd_flt_ltFLsystemMFL is Not generated Verify hmd_ctr_ltFLfaultCounter is Not generated/incremented Verify hmd_index_ltRLsystemSPN is Not generated Verify hmd_index_ltRLsystemFMI is Not generated Verify hmd_flt_ltRLsystemMFL is Not generated Verify hmd_ctr_ltRLfaultCounter is Not generated/incremented Verify hmd_index_ltRRsystemSPN is Not generated Verify hmd_index_ltRRsystemFMI is Not generated Verify hmd_flt_ltRRsystemMFL is Not generated Verify hmd_ctr_ltRRfaultCounter is Not generated/incremented At: t+13 Set dgps1d_flg_antennaNotPowered to DGPS_ANTENNA_NOT_POWERED_E Set dgps2d_flg_antennaOpen to DGPS_ANTENNA_OPEN_E Set acd_flg_arincValid to AC_INVALID_E Set dpd_enum_dmprFrontErrorCode to DP_LIMIT_EXCEEDED_E Set dpd_flg_dmprRearValid to DP_INVALID_E Set dpd_enum_dmprLockErrorCode to DP_GENERIC_ERROR_E Set dpvd_flg_dataFlashError to DPV_CRC_OR_FLASH_MEMORY_ERROR_E Set mmd_enum_systemMode to MM_SYSTEM_MODE_STEER_BY_WIRE_E Set smd_enum_safetyFailReason to SM_TAS_MALFUNCTION_E Set pdud_flg_pdu1Malfunction5V to PDU_MALFUNCTION_E Set pdud_flg_pdu2CriticalLvd to PDU_CRITICAL_LVD_E Set intcd_flg_bypassHandsetCon to INTC_NOT_CONNECTED_E Set ltpd_enum_errorFR to LT_POWER_SUPPLY_ERROR_E Set ltpd_enum_errorFL to LT_EXITATION_E Set ltpd_enum_errorRL to LT_WATCHDOG_E Set ltpd_enum_errorRR to LT_RAM_E Verify hmn_flt_dgps1AntennaNotPowered is 1 Verify hmn_flt_dgps2AntennaOpen is 1 Verify hmn_flg_arincValid is 1 Verify hmn_flt_limitExceededDpF is 1 Verify dpn_flg_dmprRearInValid is 1 Verify hmn_flt_genericErrDpA is 1 Verify hmn_flt_dpvFlashError is 1 Verify hmn_flt_tasMalfunction is 1 Verify hmn_flt_pdu1Malfunction5V is 1 Verify hmn_flt_pdu2CriticalLvd is 1 Verify hmn_flt_bypassHandsetCon is 1 Verify hmn_flt_ltPowerSupplyFR is 1 Verify hmn_flt_ltExitationErrorFL is 1 Verify hmn_flt_ltWatchdogErrorRL is 1 Verify hmn_flt_ltRamErrorRR is 1 Verify hmd_index_dgps1systemSPN is 521516 Verify hmd_index_dgps1systemFMI is 31 Verify hmd_flt_dgps1systemMFL is 1 Verify hmd_ctr_dgps1FaultCounter is 4 Verify hmd_index_dgps2systemSPN is 521537 Verify hmd_index_dgps2systemFMI is 31 Verify hmd_flt_dgps2systemMFL is 1 Verify hmd_ctr_dgps2FaultCounter is 4 Verify hmd_index_acSystemSPN is 521656 Verify hmd_index_acSystemFMI is 31 Verify hmd_flt_acSystemMFL is 1 Verify hmd_ctr_acFaultCounter is 4 Verify hmd_index_dpFsystemSPN is 521596 Verify hmd_index_dpFsystemFMI is 31 Verify hmd_flt_dpFsystemMFL is 1 Verify hmd_ctr_dpFfaultCounter is 4 Verify hmd_index_dpRsystemSPN is 521600 Verify hmd_index_dpRsystemFMI is 31 Verify hmd_flt_dpRsystemMFL is 1 Verify hmd_ctr_dpRfaultCounter is 4 Verify hmd_index_dpAsystemSPN is 521611 Verify hmd_index_dpAsystemFMI is 31 Verify hmd_flt_dpAsystemMFL is 1 Verify hmd_ctr_dpAfaultCounter is 4 Verify hmd_index_dpvSystemSPN is 521556 Verify hmd_index_dpvSystemFMI is 31 Verify hmd_flt_dpvSystemMFL is 1 Verify hmd_ctr_dpvFaultCounter is 4 Verify hmd_index_smSystemSPN is 521726 Verify hmd_index_smSystemFMI is 31 Verify hmd_flt_smSystemMFL is 1 Verify hmd_ctr_smFaultCounter is 4 Verify hmd_index_pdu1SystemSPN is 521786 Verify hmd_index_pdu1SystemFMI is 31 Verify hmd_flt_pdu1SystemMFL is 1 Verify hmd_ctr_pdu1FaultCounter is 4 Verify hmd_index_pdu2SystemSPN is 521791 Verify hmd_index_pdu2SystemFMI is 31 Verify hmd_flt_pdu2SystemMFL is 1 Verify hmd_ctr_pdu2FaultCounter is 4 Verify hmd_index_intcSystemSPN is 521676 Verify hmd_index_intcSystemFMI is 31 Verify hmd_flt_intcSystemMFL is 1 Verify hmd_ctr_intcFaultCounter is 4 Verify hmd_index_ltFRsystemSPN is 521900 Verify hmd_index_ltFRsystemFMI is 31 Verify hmd_flt_ltFRsystemMFL is 1 Verify hmd_ctr_ltFRfaultCounter is 4 Verify hmd_index_ltFLsystemSPN is 521911 Verify hmd_index_ltFLsystemFMI is 31 Verify hmd_flt_ltFLsystemMFL is 1 Verify hmd_ctr_ltFLfaultCounter is 4 Verify hmd_index_ltRLsystemSPN is 521922 Verify hmd_index_ltRLsystemFMI is 31 Verify hmd_flt_ltRLsystemMFL is 1 Verify hmd_ctr_ltRLfaultCounter is 4 Verify hmd_index_ltRRsystemSPN is 521933 Verify hmd_index_ltRRsystemFMI is 31 Verify hmd_flt_ltRRsystemMFL is 1 Verify hmd_ctr_ltRRfaultCounter is 4 At: t+14 Set dgps1d_flg_antennaNotPowered to DGPS_ANTENNA_NOT_POWERED_E Set dgps2d_flg_antennaOpen to DGPS_ANTENNA_OPEN_E Set acd_flg_arincValid to AC_INVALID_E Set dpd_enum_dmprFrontErrorCode to DP_LIMIT_EXCEEDED_E Set dpd_flg_dmprRearValid to DP_INVALID_E Set dpd_enum_dmprLockErrorCode to DP_GENERIC_ERROR_E Set dpvd_flg_dataFlashError to DPV_CRC_OR_FLASH_MEMORY_ERROR_E Set mmd_enum_systemMode to MM_SYSTEM_MODE_STEER_BY_WIRE_E Set smd_enum_safetyFailReason to SM_TAS_MALFUNCTION_E Set pdud_flg_pdu1Malfunction5V to PDU_MALFUNCTION_E Set pdud_flg_pdu2CriticalLvd to PDU_CRITICAL_LVD_E Set intcd_flg_bypassHandsetCon to INTC_NOT_CONNECTED_E Set ltpd_enum_errorFR to LT_POWER_SUPPLY_ERROR_E Set ltpd_enum_errorFL to LT_EXITATION_E Set ltpd_enum_errorRL to LT_WATCHDOG_E Set ltpd_enum_errorRR to LT_RAM_E Verify hmn_flt_dgps1AntennaNotPowered is 0 Verify hmn_flt_dgps2AntennaOpen is 0 Verify hmn_flg_arincValid is 0 Verify hmn_flt_limitExceededDpF is 0 Verify dpn_flg_dmprRearInValid is 0 Verify hmn_flt_genericErrDpA is 0 Verify hmn_flt_dpvFlashError is 0 Verify hmn_flt_tasMalfunction is 0 Verify hmn_flt_pdu1Malfunction5V is 0 Verify hmn_flt_pdu2CriticalLvd is 0 Verify hmn_flt_bypassHandsetCon is 0 Verify hmn_flt_ltPowerSupplyFR is 0 Verify hmn_flt_ltExitationErrorFL is 0 Verify hmn_flt_ltWatchdogErrorRL is 0 Verify hmn_flt_ltRamErrorRR is 0 Verify hmd_index_dgps1systemSPN is Not generated Verify hmd_index_dgps1systemFMI is Not generated Verify hmd_flt_dgps1systemMFL is Not generated Verify hmd_ctr_dgps1FaultCounter is Not generated Verify hmd_index_dgps2systemSPN is Not generated Verify hmd_index_dgps2systemFMI is Not generated Verify hmd_flt_dgps2systemMFL is Not generated Verify hmd_ctr_dgps2FaultCounter is Not generated Verify hmd_index_acSystemSPN is Not generated Verify hmd_index_acSystemFMI is Not generated Verify hmd_flt_acSystemMFL is Not generated Verify hmd_ctr_acFaultCounter is Not generated Verify hmd_index_dpFsystemSPN is Not generated Verify hmd_index_dpFsystemFMI is Not generated Verify hmd_flt_dpFsystemMFL is Not generated Verify hmd_ctr_dpFfaultCounter is Not generated Verify hmd_index_dpRsystemSPN is Not generated Verify hmd_index_dpRsystemFMI is Not generated Verify hmd_flt_dpRsystemMFL is Not generated Verify hmd_ctr_dpRfaultCounter is Not generated Verify hmd_index_dpAsystemSPN is Not generated Verify hmd_index_dpAsystemFMI is Not generated Verify hmd_flt_dpAsystemMFL is Not generated Verify hmd_ctr_dpAfaultCounter is Not generated Verify hmd_index_dpvSystemSPN is Not generated Verify hmd_index_dpvSystemFMI is Not generated Verify hmd_flt_dpvSystemMFL is Not generated Verify hmd_ctr_dpvFaultCounter is Not generated Verify hmd_index_smSystemSPN is Not generated Verify hmd_index_smSystemFMI is Not generated Verify hmd_flt_smSystemMFL is Not generated Verify hmd_ctr_smFaultCounter is Not generated Verify hmd_index_pdu1SystemSPN is Not generated Verify hmd_index_pdu1SystemFMI is Not generated Verify hmd_flt_pdu1SystemMFL is Not generated Verify hmd_ctr_pdu1FaultCounter is Not generated Verify hmd_index_pdu2SystemSPN is Not generated Verify hmd_index_pdu2SystemFMI is Not generated Verify hmd_flt_pdu2SystemMFL is Not generated Verify hmd_ctr_pdu2FaultCounter is Not generated Verify hmd_index_intcSystemSPN is Not generated Verify hmd_index_intcSystemFMI is Not generated Verify hmd_flt_intcSystemMFL is Not generated Verify hmd_ctr_intcFaultCounter is Not generated Verify hmd_index_ltFRsystemSPN is Not generated Verify hmd_index_ltFRsystemFMI is Not generated Verify hmd_flt_ltFRsystemMFL is Not generated Verify hmd_ctr_ltFRfaultCounter is Not generated/incremented Verify hmd_index_ltFLsystemSPN is Not generated Verify hmd_index_ltFLsystemFMI is Not generated Verify hmd_flt_ltFLsystemMFL is Not generated Verify hmd_ctr_ltFLfaultCounter is Not generated/incremented Verify hmd_index_ltRLsystemSPN is Not generated Verify hmd_index_ltRLsystemFMI is Not generated Verify hmd_flt_ltRLsystemMFL is Not generated Verify hmd_ctr_ltRLfaultCounter is Not generated/incremented Verify hmd_index_ltRRsystemSPN is Not generated Verify hmd_index_ltRRsystemFMI is Not generated Verify hmd_flt_ltRRsystemMFL is Not generated Verify hmd_ctr_ltRRfaultCounter is Not generated/incremented At: t+15 Set dgps1d_flg_antennaNotPowered to DGPS_ANTENNA_POWERED_E Set dgps2d_flg_antennaOpen to DGPS_ANTENNA_NOT_OPEN_E Set acd_flg_arincValid to AC_VALID_E Set dpd_enum_dmprFrontErrorCode to DP_NO_ERROR_E Set dpd_flg_dmprRearValid to DP_VALID_E Set dpd_enum_dmprLockErrorCode to DP_NO_ERROR_E Set dpvd_flg_dataFlashError to DPV_FLASH_NO_ERROR_E Set mmd_enum_systemMode to MM_SYSTEM_MODE_STEER_BY_WIRE_E Set smd_enum_safetyFailReason to SM_NORMAL_E Set pdud_flg_pdu1Malfunction5V to PDU_NO_MALFUNCTION_E Set pdud_flg_pdu2CriticalLvd to PDU_NO_CRITICAL_LVD_E Set intcd_flg_bypassHandsetCon to INTC_CONNECTED_E Set ltpd_enum_errorFR to LT_NO_ERROR_E Set ltpd_enum_errorFL to LT_NO_ERROR_E Set ltpd_enum_errorRL to LT_NO_ERROR_E Set ltpd_enum_errorRR to LT_NO_ERROR_E Verify hmn_flt_dgps1AntennaNotPowered is 1 Verify hmn_flt_dgps2AntennaOpen is 1 Verify hmn_flg_arincValid is 1 Verify hmn_flt_limitExceededDpF is 1 Verify dpn_flg_dmprRearInValid is 1 Verify hmn_flt_genericErrDpA is 1 Verify hmn_flt_dpvFlashError is 1 Verify hmn_flt_tasMalfunction is 1 Verify hmn_flt_pdu1Malfunction5V is 1 Verify hmn_flt_pdu2CriticalLvd is 1 Verify hmn_flt_bypassHandsetCon is 1 Verify hmn_flt_ltPowerSupplyFR is 1 Verify hmn_flt_ltExitationErrorFL is 1 Verify hmn_flt_ltWatchdogErrorRL is 1 Verify hmn_flt_ltRamErrorRR is 1 Verify hmd_index_dgps1systemSPN is 521516 Verify hmd_index_dgps1systemFMI is 31 Verify hmd_flt_dgps1systemMFL is 1 Verify hmd_ctr_dgps1FaultCounter is 4 Verify hmd_index_dgps2systemSPN is 521537 Verify hmd_index_dgps2systemFMI is 31 Verify hmd_flt_dgps2systemMFL is 1 Verify hmd_ctr_dgps2FaultCounter is 4 Verify hmd_index_acSystemSPN is 521656 Verify hmd_index_acSystemFMI is 31 Verify hmd_flt_acSystemMFL is 1 Verify hmd_ctr_acFaultCounter is 4 Verify hmd_index_dpFsystemSPN is 521596 Verify hmd_index_dpFsystemFMI is 31 Verify hmd_flt_dpFsystemMFL is 1 Verify hmd_ctr_dpFfaultCounter is 4 Verify hmd_index_dpRsystemSPN is 521600 Verify hmd_index_dpRsystemFMI is 31 Verify hmd_flt_dpRsystemMFL is 1 Verify hmd_ctr_dpRfaultCounter is 4 Verify hmd_index_dpAsystemSPN is 521611 Verify hmd_index_dpAsystemFMI is 31 Verify hmd_flt_dpAsystemMFL is 1 Verify hmd_ctr_dpAfaultCounter is 4 Verify hmd_index_dpvSystemSPN is 521556 Verify hmd_index_dpvSystemFMI is 31 Verify hmd_flt_dpvSystemMFL is 1 Verify hmd_ctr_dpvFaultCounter is 4 Verify hmd_index_smSystemSPN is 521726 Verify hmd_index_smSystemFMI is 31 Verify hmd_flt_smSystemMFL is 1 Verify hmd_ctr_smFaultCounter is 4 Verify hmd_index_pdu1SystemSPN is 521786 Verify hmd_index_pdu1SystemFMI is 31 Verify hmd_flt_pdu1SystemMFL is 1 Verify hmd_ctr_pdu1FaultCounter is 4 Verify hmd_index_pdu2SystemSPN is 521791 Verify hmd_index_pdu2SystemFMI is 31 Verify hmd_flt_pdu2SystemMFL is 1 Verify hmd_ctr_pdu2FaultCounter is 4 Verify hmd_index_intcSystemSPN is 521676 Verify hmd_index_intcSystemFMI is 31 Verify hmd_flt_intcSystemMFL is 1 Verify hmd_ctr_intcFaultCounter is 4 Verify hmd_index_ltFRsystemSPN is 521900 Verify hmd_index_ltFRsystemFMI is 31 Verify hmd_flt_ltFRsystemMFL is 1 Verify hmd_ctr_ltFRfaultCounter is 4 Verify hmd_index_ltFLsystemSPN is 521911 Verify hmd_index_ltFLsystemFMI is 31 Verify hmd_flt_ltFLsystemMFL is 1 Verify hmd_ctr_ltFLfaultCounter is 4 Verify hmd_index_ltRLsystemSPN is 521922 Verify hmd_index_ltRLsystemFMI is 31 Verify hmd_flt_ltRLsystemMFL is 1 Verify hmd_ctr_ltRLfaultCounter is 4 Verify hmd_index_ltRRsystemSPN is 521933 Verify hmd_index_ltRRsystemFMI is 31 Verify hmd_flt_ltRRsystemMFL is 1 Verify hmd_ctr_ltRRfaultCounter is 4 At: t+16 Set dgps1d_flg_antennaNotPowered to DGPS_ANTENNA_POWERED_E Set dgps2d_flg_antennaOpen to DGPS_ANTENNA_NOT_OPEN_E Set acd_flg_arincValid to AC_VALID_E Set dpd_enum_dmprFrontErrorCode to DP_NO_ERROR_E Set dpd_flg_dmprRearValid to DP_VALID_E Set dpd_enum_dmprLockErrorCode to DP_NO_ERROR_E Set dpvd_flg_dataFlashError to DPV_FLASH_NO_ERROR_E Set mmd_enum_systemMode to MM_SYSTEM_MODE_STEER_BY_WIRE_E Set smd_enum_safetyFailReason to SM_NORMAL_E Set pdud_flg_pdu1Malfunction5V to PDU_NO_MALFUNCTION_E Set pdud_flg_pdu2CriticalLvd to PDU_NO_CRITICAL_LVD_E Set intcd_flg_bypassHandsetCon to INTC_CONNECTED_E Set ltpd_enum_errorFR to LT_NO_ERROR_E Set ltpd_enum_errorFL to LT_NO_ERROR_E Set ltpd_enum_errorRL to LT_NO_ERROR_E Set ltpd_enum_errorRR to LT_NO_ERROR_E Verify hmn_flt_dgps1AntennaNotPowered is 0 Verify hmn_flt_dgps2AntennaOpen is 0 Verify hmn_flg_arincValid is 0 Verify hmn_flt_limitExceededDpF is 0 Verify dpn_flg_dmprRearInValid is 0 Verify hmn_flt_genericErrDpA is 0 Verify hmn_flt_dpvFlashError is 0 Verify hmn_flt_tasMalfunction is 0 Verify hmn_flt_pdu1Malfunction5V is 0 Verify hmn_flt_pdu2CriticalLvd is 0 Verify hmn_flt_bypassHandsetCon is 0 Verify hmn_flt_ltPowerSupplyFR is 0 Verify hmn_flt_ltExitationErrorFL is 0 Verify hmn_flt_ltWatchdogErrorRL is 0 Verify hmn_flt_ltRamErrorRR is 0 Verify hmd_index_dgps1systemSPN is Not generated Verify hmd_index_dgps1systemFMI is Not generated Verify hmd_flt_dgps1systemMFL is Not generated Verify hmd_ctr_dgps1FaultCounter is Not generated Verify hmd_index_dgps2systemSPN is Not generated Verify hmd_index_dgps2systemFMI is Not generated Verify hmd_flt_dgps2systemMFL is Not generated Verify hmd_ctr_dgps2FaultCounter is Not generated Verify hmd_index_acSystemSPN is Not generated Verify hmd_index_acSystemFMI is Not generated Verify hmd_flt_acSystemMFL is Not generated Verify hmd_ctr_acFaultCounter is Not generated Verify hmd_index_dpFsystemSPN is Not generated Verify hmd_index_dpFsystemFMI is Not generated Verify hmd_flt_dpFsystemMFL is Not generated Verify hmd_ctr_dpFfaultCounter is Not generated Verify hmd_index_dpRsystemSPN is Not generated Verify hmd_index_dpRsystemFMI is Not generated Verify hmd_flt_dpRsystemMFL is Not generated Verify hmd_ctr_dpRfaultCounter is Not generated Verify hmd_index_dpAsystemSPN is Not generated Verify hmd_index_dpAsystemFMI is Not generated Verify hmd_flt_dpAsystemMFL is Not generated Verify hmd_ctr_dpAfaultCounter is Not generated Verify hmd_index_dpvSystemSPN is Not generated Verify hmd_index_dpvSystemFMI is Not generated Verify hmd_flt_dpvSystemMFL is Not generated Verify hmd_ctr_dpvFaultCounter is Not generated Verify hmd_index_smSystemSPN is Not generated Verify hmd_index_smSystemFMI is Not generated Verify hmd_flt_smSystemMFL is Not generated Verify hmd_ctr_smFaultCounter is Not generated Verify hmd_index_pdu1SystemSPN is Not generated Verify hmd_index_pdu1SystemFMI is Not generated Verify hmd_flt_pdu1SystemMFL is Not generated Verify hmd_ctr_pdu1FaultCounter is Not generated Verify hmd_index_pdu2SystemSPN is Not generated Verify hmd_index_pdu2SystemFMI is Not generated Verify hmd_flt_pdu2SystemMFL is Not generated Verify hmd_ctr_pdu2FaultCounter is Not generated Verify hmd_index_intcSystemSPN is Not generated Verify hmd_index_intcSystemFMI is Not generated Verify hmd_flt_intcSystemMFL is Not generated Verify hmd_ctr_intcFaultCounter is Not generated Verify hmd_index_ltFRsystemSPN is Not generated Verify hmd_index_ltFRsystemFMI is Not generated Verify hmd_flt_ltFRsystemMFL is Not generated Verify hmd_ctr_ltFRfaultCounter is Not generated/incremented Verify hmd_index_ltFLsystemSPN is Not generated Verify hmd_index_ltFLsystemFMI is Not generated Verify hmd_flt_ltFLsystemMFL is Not generated Verify hmd_ctr_ltFLfaultCounter is Not generated/incremented Verify hmd_index_ltRLsystemSPN is Not generated Verify hmd_index_ltRLsystemFMI is Not generated Verify hmd_flt_ltRLsystemMFL is Not generated Verify hmd_ctr_ltRLfaultCounter is Not generated/incremented Verify hmd_index_ltRRsystemSPN is Not generated Verify hmd_index_ltRRsystemFMI is Not generated Verify hmd_flt_ltRRsystemMFL is Not generated Verify hmd_ctr_ltRRfaultCounter is Not generated/incremented At: t+17 Set dgps1d_flg_antennaNotPowered to DGPS_ANTENNA_NOT_POWERED_E Set dgps2d_flg_antennaOpen to DGPS_ANTENNA_OPEN_E Set acd_flg_arincValid to AC_INVALID_E Set dpd_enum_dmprFrontErrorCode to DP_LIMIT_EXCEEDED_E Set dpd_flg_dmprRearValid to DP_INVALID_E Set dpd_enum_dmprLockErrorCode to DP_GENERIC_ERROR_E Set dpvd_flg_dataFlashError to DPV_CRC_OR_FLASH_MEMORY_ERROR_E Set mmd_enum_systemMode to MM_SYSTEM_MODE_STEER_BY_WIRE_E Set smd_enum_safetyFailReason to SM_TAS_MALFUNCTION_E Set pdud_flg_pdu1Malfunction5V to PDU_MALFUNCTION_E Set pdud_flg_pdu2CriticalLvd to PDU_CRITICAL_LVD_E Set intcd_flg_bypassHandsetCon to INTC_NOT_CONNECTED_E Set ltpd_enum_errorFR to LT_POWER_SUPPLY_ERROR_E Set ltpd_enum_errorFL to LT_EXITATION_E Set ltpd_enum_errorRL to LT_WATCHDOG_E Set ltpd_enum_errorRR to LT_RAM_E Verify hmn_flt_dgps1AntennaNotPowered is 1 Verify hmn_flt_dgps2AntennaOpen is 1 Verify hmn_flg_arincValid is 1 Verify hmn_flt_limitExceededDpF is 1 Verify dpn_flg_dmprRearInValid is 1 Verify hmn_flt_genericErrDpA is 1 Verify hmn_flt_dpvFlashError is 1 Verify hmn_flt_tasMalfunction is 1 Verify hmn_flt_pdu1Malfunction5V is 1 Verify hmn_flt_pdu2CriticalLvd is 1 Verify hmn_flt_bypassHandsetCon is 1 Verify hmn_flt_ltPowerSupplyFR is 1 Verify hmn_flt_ltExitationErrorFL is 1 Verify hmn_flt_ltWatchdogErrorRL is 1 Verify hmn_flt_ltRamErrorRR is 1 Verify hmd_index_dgps1systemSPN is 521516 Verify hmd_index_dgps1systemFMI is 31 Verify hmd_flt_dgps1systemMFL is 1 Verify hmd_ctr_dgps1FaultCounter is 5 Verify hmd_index_dgps2systemSPN is 521537 Verify hmd_index_dgps2systemFMI is 31 Verify hmd_flt_dgps2systemMFL is 1 Verify hmd_ctr_dgps2FaultCounter is 5 Verify hmd_index_acSystemSPN is 521656 Verify hmd_index_acSystemFMI is 31 Verify hmd_flt_acSystemMFL is 1 Verify hmd_ctr_acFaultCounter is 5 Verify hmd_index_dpFsystemSPN is 521596 Verify hmd_index_dpFsystemFMI is 31 Verify hmd_flt_dpFsystemMFL is 1 Verify hmd_ctr_dpFfaultCounter is 5 Verify hmd_index_dpRsystemSPN is 521600 Verify hmd_index_dpRsystemFMI is 31 Verify hmd_flt_dpRsystemMFL is 1 Verify hmd_ctr_dpRfaultCounter is 5 Verify hmd_index_dpAsystemSPN is 521611 Verify hmd_index_dpAsystemFMI is 31 Verify hmd_flt_dpAsystemMFL is 1 Verify hmd_ctr_dpAfaultCounter is 5 Verify hmd_index_dpvSystemSPN is 521556 Verify hmd_index_dpvSystemFMI is 31 Verify hmd_flt_dpvSystemMFL is 1 Verify hmd_ctr_dpvFaultCounter is 5 Verify hmd_index_smSystemSPN is 521726 Verify hmd_index_smSystemFMI is 31 Verify hmd_flt_smSystemMFL is 1 Verify hmd_ctr_smFaultCounter is 5 Verify hmd_index_pdu1SystemSPN is 521786 Verify hmd_index_pdu1SystemFMI is 31 Verify hmd_flt_pdu1SystemMFL is 1 Verify hmd_ctr_pdu1FaultCounter is 5 Verify hmd_index_pdu2SystemSPN is 521791 Verify hmd_index_pdu2SystemFMI is 31 Verify hmd_flt_pdu2SystemMFL is 1 Verify hmd_ctr_pdu2FaultCounter is 5 Verify hmd_index_intcSystemSPN is 521676 Verify hmd_index_intcSystemFMI is 31 Verify hmd_flt_intcSystemMFL is 1 Verify hmd_ctr_intcFaultCounter is 5 Verify hmd_index_ltFRsystemSPN is 521900 Verify hmd_index_ltFRsystemFMI is 31 Verify hmd_flt_ltFRsystemMFL is 1 Verify hmd_ctr_ltFRfaultCounter is 5 Verify hmd_index_ltFLsystemSPN is 521911 Verify hmd_index_ltFLsystemFMI is 31 Verify hmd_flt_ltFLsystemMFL is 1 Verify hmd_ctr_ltFLfaultCounter is 5 Verify hmd_index_ltRLsystemSPN is 521922 Verify hmd_index_ltRLsystemFMI is 31 Verify hmd_flt_ltRLsystemMFL is 1 Verify hmd_ctr_ltRLfaultCounter is 5 Verify hmd_index_ltRRsystemSPN is 521933 Verify hmd_index_ltRRsystemFMI is 31 Verify hmd_flt_ltRRsystemMFL is 1 Verify hmd_ctr_ltRRfaultCounter is 5 |  | NORMAL | Nom/Nom | Test Case | SSDD-L-23596 SSDD-L-35423 |  |  | hm_mfl_ref\DGPS1 hm_mfl_ref\DGPS2 hm_mfl_ref\AC hm_mfl_ref\DPrFront hm_mfl_ref\DPrRear hm_mfl_ref\DPrAutoLock hm_mfl_ref\DPV hm_mfl_ref\SM hm_mfl_ref\PDU1 hm_mfl_ref\PDU2 hm_mfl_ref\intc hm_mfl_ref\LT_FL hm_mfl_ref\LT_FR hm_mfl_ref\LT_RL hm_mfl_ref\LT_RR | Continuation of TC : TXB-HLC-TC_14649
TXB-HLC-TC_14652 | 4.1.2.16.0-807 |  | At: t+18 Set dgps1d_flg_antennaNotPowered to DGPS_ANTENNA_NOT_POWERED_E Set dgps2d_flg_antennaOpen to DGPS_ANTENNA_OPEN_E Set acd_flg_arincValid to AC_INVALID_E Set dpd_enum_dmprFrontErrorCode to DP_LIMIT_EXCEEDED_E Set dpd_flg_dmprRearValid to DP_INVALID_E Set dpd_enum_dmprLockErrorCode to DP_GENERIC_ERROR_E Set dpvd_flg_dataFlashError to DPV_CRC_OR_FLASH_MEMORY_ERROR_E Set mmd_enum_systemMode to MM_SYSTEM_MODE_STEER_BY_WIRE_E Set smd_enum_safetyFailReason to SM_TAS_MALFUNCTION_E Set pdud_flg_pdu1Malfunction5V to PDU_MALFUNCTION_E Set pdud_flg_pdu2CriticalLvd to PDU_CRITICAL_LVD_E Set intcd_flg_bypassHandsetCon to INTC_NOT_CONNECTED_E Set ltpd_enum_errorFR to LT_POWER_SUPPLY_ERROR_E Set ltpd_enum_errorFL to LT_EXITATION_E Set ltpd_enum_errorRL to LT_WATCHDOG_E Set ltpd_enum_errorRR to LT_RAM_E Verify hmn_flt_dgps1AntennaNotPowered is 0 Verify hmn_flt_dgps2AntennaOpen is 0 Verify hmn_flg_arincValid is 0 Verify hmn_flt_limitExceededDpF is 0 Verify dpn_flg_dmprRearInValid is 0 Verify hmn_flt_genericErrDpA is 0 Verify hmn_flt_dpvFlashError is 0 Verify hmn_flt_tasMalfunction is 0 Verify hmn_flt_pdu1Malfunction5V is 0 Verify hmn_flt_pdu2CriticalLvd is 0 Verify hmn_flt_bypassHandsetCon is 0 Verify hmn_flt_ltPowerSupplyFR is 0 Verify hmn_flt_ltExitationErrorFL is 0 Verify hmn_flt_ltWatchdogErrorRL is 0 Verify hmn_flt_ltRamErrorRR is 0 Verify hmd_index_dgps1systemSPN is Not generated Verify hmd_index_dgps1systemFMI is Not generated Verify hmd_flt_dgps1systemMFL is Not generated Verify hmd_ctr_dgps1FaultCounter is Not generated Verify hmd_index_dgps2systemSPN is Not generated Verify hmd_index_dgps2systemFMI is Not generated Verify hmd_flt_dgps2systemMFL is Not generated Verify hmd_ctr_dgps2FaultCounter is Not generated Verify hmd_index_acSystemSPN is Not generated Verify hmd_index_acSystemFMI is Not generated Verify hmd_flt_acSystemMFL is Not generated Verify hmd_ctr_acFaultCounter is Not generated Verify hmd_index_dpFsystemSPN is Not generated Verify hmd_index_dpFsystemFMI is Not generated Verify hmd_flt_dpFsystemMFL is Not generated Verify hmd_ctr_dpFfaultCounter is Not generated Verify hmd_index_dpRsystemSPN is Not generated Verify hmd_index_dpRsystemFMI is Not generated Verify hmd_flt_dpRsystemMFL is Not generated Verify hmd_ctr_dpRfaultCounter is Not generated Verify hmd_index_dpAsystemSPN is Not generated Verify hmd_index_dpAsystemFMI is Not generated Verify hmd_flt_dpAsystemMFL is Not generated Verify hmd_ctr_dpAfaultCounter is Not generated Verify hmd_index_dpvSystemSPN is Not generated Verify hmd_index_dpvSystemFMI is Not generated Verify hmd_flt_dpvSystemMFL is Not generated Verify hmd_ctr_dpvFaultCounter is Not generated Verify hmd_index_smSystemSPN is Not generated Verify hmd_index_smSystemFMI is Not generated Verify hmd_flt_smSystemMFL is Not generated Verify hmd_ctr_smFaultCounter is Not generated Verify hmd_index_pdu1SystemSPN is Not generated Verify hmd_index_pdu1SystemFMI is Not generated Verify hmd_flt_pdu1SystemMFL is Not generated Verify hmd_ctr_pdu1FaultCounter is Not generated Verify hmd_index_pdu2SystemSPN is Not generated Verify hmd_index_pdu2SystemFMI is Not generated Verify hmd_flt_pdu2SystemMFL is Not generated Verify hmd_ctr_pdu2FaultCounter is Not generated Verify hmd_index_intcSystemSPN is Not generated Verify hmd_index_intcSystemFMI is Not generated Verify hmd_flt_intcSystemMFL is Not generated Verify hmd_ctr_intcFaultCounter is Not generated Verify hmd_index_ltFRsystemSPN is Not generated Verify hmd_index_ltFRsystemFMI is Not generated Verify hmd_flt_ltFRsystemMFL is Not generated Verify hmd_ctr_ltFRfaultCounter is Not generated/incremented Verify hmd_index_ltFLsystemSPN is Not generated Verify hmd_index_ltFLsystemFMI is Not generated Verify hmd_flt_ltFLsystemMFL is Not generated Verify hmd_ctr_ltFLfaultCounter is Not generated/incremented Verify hmd_index_ltRLsystemSPN is Not generated Verify hmd_index_ltRLsystemFMI is Not generated Verify hmd_flt_ltRLsystemMFL is Not generated Verify hmd_ctr_ltRLfaultCounter is Not generated/incremented Verify hmd_index_ltRRsystemSPN is Not generated Verify hmd_index_ltRRsystemFMI is Not generated Verify hmd_flt_ltRRsystemMFL is Not generated Verify hmd_ctr_ltRRfaultCounter is Not generated/incremented At: t+19 Set dgps1d_flg_antennaNotPowered to DGPS_ANTENNA_POWERED_E Set dgps2d_flg_antennaOpen to DGPS_ANTENNA_NOT_OPEN_E Set acd_flg_arincValid to AC_VALID_E Set dpd_enum_dmprFrontErrorCode to DP_NO_ERROR_E Set dpd_flg_dmprRearValid to DP_VALID_E Set dpd_enum_dmprLockErrorCode to DP_NO_ERROR_E Set dpvd_flg_dataFlashError to DPV_FLASH_NO_ERROR_E Set mmd_enum_systemMode to MM_SYSTEM_MODE_STEER_BY_WIRE_E Set smd_enum_safetyFailReason to SM_NORMAL_E Set pdud_flg_pdu1Malfunction5V to PDU_NO_MALFUNCTION_E Set pdud_flg_pdu2CriticalLvd to PDU_NO_CRITICAL_LVD_E Set intcd_flg_bypassHandsetCon to INTC_CONNECTED_E Set ltpd_enum_errorFR to LT_NO_ERROR_E Set ltpd_enum_errorFL to LT_NO_ERROR_E Set ltpd_enum_errorRL to LT_NO_ERROR_E Set ltpd_enum_errorRR to LT_NO_ERROR_E Verify hmn_flt_dgps1AntennaNotPowered is 1 Verify hmn_flt_dgps2AntennaOpen is 1 Verify hmn_flg_arincValid is 1 Verify hmn_flt_limitExceededDpF is 1 Verify dpn_flg_dmprRearInValid is 1 Verify hmn_flt_genericErrDpA is 1 Verify hmn_flt_dpvFlashError is 1 Verify hmn_flt_tasMalfunction is 1 Verify hmn_flt_pdu1Malfunction5V is 1 Verify hmn_flt_pdu2CriticalLvd is 1 Verify hmn_flt_bypassHandsetCon is 1 Verify hmn_flt_ltPowerSupplyFR is 1 Verify hmn_flt_ltExitationErrorFL is 1 Verify hmn_flt_ltWatchdogErrorRL is 1 Verify hmn_flt_ltRamErrorRR is 1 Verify hmd_index_dgps1systemSPN is 521516 Verify hmd_index_dgps1systemFMI is 31 Verify hmd_flt_dgps1systemMFL is 1 Verify hmd_ctr_dgps1FaultCounter is 5 Verify hmd_index_dgps2systemSPN is 521537 Verify hmd_index_dgps2systemFMI is 31 Verify hmd_flt_dgps2systemMFL is 1 Verify hmd_ctr_dgps2FaultCounter is 5 Verify hmd_index_acSystemSPN is 521656 Verify hmd_index_acSystemFMI is 31 Verify hmd_flt_acSystemMFL is 1 Verify hmd_ctr_acFaultCounter is 5 Verify hmd_index_dpFsystemSPN is 521596 Verify hmd_index_dpFsystemFMI is 31 Verify hmd_flt_dpFsystemMFL is 1 Verify hmd_ctr_dpFfaultCounter is 5 Verify hmd_index_dpRsystemSPN is 521600 Verify hmd_index_dpRsystemFMI is 31 Verify hmd_flt_dpRsystemMFL is 1 Verify hmd_ctr_dpRfaultCounter is 5 Verify hmd_index_dpAsystemSPN is 521611 Verify hmd_index_dpAsystemFMI is 31 Verify hmd_flt_dpAsystemMFL is 1 Verify hmd_ctr_dpAfaultCounter is 5 Verify hmd_index_dpvSystemSPN is 521556 Verify hmd_index_dpvSystemFMI is 31 Verify hmd_flt_dpvSystemMFL is 1 Verify hmd_ctr_dpvFaultCounter is 5 Verify hmd_index_smSystemSPN is 521726 Verify hmd_index_smSystemFMI is 31 Verify hmd_flt_smSystemMFL is 1 Verify hmd_ctr_smFaultCounter is 5 Verify hmd_index_pdu1SystemSPN is 521786 Verify hmd_index_pdu1SystemFMI is 31 Verify hmd_flt_pdu1SystemMFL is 1 Verify hmd_ctr_pdu1FaultCounter is 5 Verify hmd_index_pdu2SystemSPN is 521791 Verify hmd_index_pdu2SystemFMI is 31 Verify hmd_flt_pdu2SystemMFL is 1 Verify hmd_ctr_pdu2FaultCounter is 5 Verify hmd_index_intcSystemSPN is 521676 Verify hmd_index_intcSystemFMI is 31 Verify hmd_flt_intcSystemMFL is 1 Verify hmd_ctr_intcFaultCounter is 5 Verify hmd_index_ltFRsystemSPN is 521900 Verify hmd_index_ltFRsystemFMI is 31 Verify hmd_flt_ltFRsystemMFL is 1 Verify hmd_ctr_ltFRfaultCounter is 5 Verify hmd_index_ltFLsystemSPN is 521911 Verify hmd_index_ltFLsystemFMI is 31 Verify hmd_flt_ltFLsystemMFL is 1 Verify hmd_ctr_ltFLfaultCounter is 5 Verify hmd_index_ltRLsystemSPN is 521922 Verify hmd_index_ltRLsystemFMI is 31 Verify hmd_flt_ltRLsystemMFL is 1 Verify hmd_ctr_ltRLfaultCounter is 5 Verify hmd_index_ltRRsystemSPN is 521933 Verify hmd_index_ltRRsystemFMI is 31 Verify hmd_flt_ltRRsystemMFL is 1 Verify hmd_ctr_ltRRfaultCounter is 5 At: t+20 Set dgps1d_flg_antennaNotPowered to DGPS_ANTENNA_POWERED_E Set dgps2d_flg_antennaOpen to DGPS_ANTENNA_NOT_OPEN_E Set acd_flg_arincValid to AC_VALID_E Set dpd_enum_dmprFrontErrorCode to DP_NO_ERROR_E Set dpd_flg_dmprRearValid to DP_VALID_E Set dpd_enum_dmprLockErrorCode to DP_NO_ERROR_E Set dpvd_flg_dataFlashError to DPV_FLASH_NO_ERROR_E Set mmd_enum_systemMode to MM_SYSTEM_MODE_STEER_BY_WIRE_E Set smd_enum_safetyFailReason to SM_NORMAL_E Set pdud_flg_pdu1Malfunction5V to PDU_NO_MALFUNCTION_E Set pdud_flg_pdu2CriticalLvd to PDU_NO_CRITICAL_LVD_E Set intcd_flg_bypassHandsetCon to INTC_CONNECTED_E Set ltpd_enum_errorFR to LT_NO_ERROR_E Set ltpd_enum_errorFL to LT_NO_ERROR_E Set ltpd_enum_errorRL to LT_NO_ERROR_E Set ltpd_enum_errorRR to LT_NO_ERROR_E Verify hmn_flt_dgps1AntennaNotPowered is 0 Verify hmn_flt_dgps2AntennaOpen is 0 Verify hmn_flg_arincValid is 0 Verify hmn_flt_limitExceededDpF is 0 Verify dpn_flg_dmprRearInValid is 0 Verify hmn_flt_genericErrDpA is 0 Verify hmn_flt_dpvFlashError is 0 Verify hmn_flt_tasMalfunction is 0 Verify hmn_flt_pdu1Malfunction5V is 0 Verify hmn_flt_pdu2CriticalLvd is 0 Verify hmn_flt_bypassHandsetCon is 0 Verify hmn_flt_ltPowerSupplyFR is 0 Verify hmn_flt_ltExitationErrorFL is 0 Verify hmn_flt_ltWatchdogErrorRL is 0 Verify hmn_flt_ltRamErrorRR is 0 Verify hmd_index_dgps1systemSPN is Not generated Verify hmd_index_dgps1systemFMI is Not generated Verify hmd_flt_dgps1systemMFL is Not generated Verify hmd_ctr_dgps1FaultCounter is Not generated Verify hmd_index_dgps2systemSPN is Not generated Verify hmd_index_dgps2systemFMI is Not generated Verify hmd_flt_dgps2systemMFL is Not generated Verify hmd_ctr_dgps2FaultCounter is Not generated Verify hmd_index_acSystemSPN is Not generated Verify hmd_index_acSystemFMI is Not generated Verify hmd_flt_acSystemMFL is Not generated Verify hmd_ctr_acFaultCounter is Not generated Verify hmd_index_dpFsystemSPN is Not generated Verify hmd_index_dpFsystemFMI is Not generated Verify hmd_flt_dpFsystemMFL is Not generated Verify hmd_ctr_dpFfaultCounter is Not generated Verify hmd_index_dpRsystemSPN is Not generated Verify hmd_index_dpRsystemFMI is Not generated Verify hmd_flt_dpRsystemMFL is Not generated Verify hmd_ctr_dpRfaultCounter is Not generated Verify hmd_index_dpAsystemSPN is Not generated Verify hmd_index_dpAsystemFMI is Not generated Verify hmd_flt_dpAsystemMFL is Not generated Verify hmd_ctr_dpAfaultCounter is Not generated Verify hmd_index_dpvSystemSPN is Not generated Verify hmd_index_dpvSystemFMI is Not generated Verify hmd_flt_dpvSystemMFL is Not generated Verify hmd_ctr_dpvFaultCounter is Not generated Verify hmd_index_smSystemSPN is Not generated Verify hmd_index_smSystemFMI is Not generated Verify hmd_flt_smSystemMFL is Not generated Verify hmd_ctr_smFaultCounter is Not generated Verify hmd_index_pdu1SystemSPN is Not generated Verify hmd_index_pdu1SystemFMI is Not generated Verify hmd_flt_pdu1SystemMFL is Not generated Verify hmd_ctr_pdu1FaultCounter is Not generated Verify hmd_index_pdu2SystemSPN is Not generated Verify hmd_index_pdu2SystemFMI is Not generated Verify hmd_flt_pdu2SystemMFL is Not generated Verify hmd_ctr_pdu2FaultCounter is Not generated Verify hmd_index_intcSystemSPN is Not generated Verify hmd_index_intcSystemFMI is Not generated Verify hmd_flt_intcSystemMFL is Not generated Verify hmd_ctr_intcFaultCounter is Not generated Verify hmd_index_ltFRsystemSPN is Not generated Verify hmd_index_ltFRsystemFMI is Not generated Verify hmd_flt_ltFRsystemMFL is Not generated Verify hmd_ctr_ltFRfaultCounter is Not generated/incremented Verify hmd_index_ltFLsystemSPN is Not generated Verify hmd_index_ltFLsystemFMI is Not generated Verify hmd_flt_ltFLsystemMFL is Not generated Verify hmd_ctr_ltFLfaultCounter is Not generated/incremented Verify hmd_index_ltRLsystemSPN is Not generated Verify hmd_index_ltRLsystemFMI is Not generated Verify hmd_flt_ltRLsystemMFL is Not generated Verify hmd_ctr_ltRLfaultCounter is Not generated/incremented Verify hmd_index_ltRRsystemSPN is Not generated Verify hmd_index_ltRRsystemFMI is Not generated Verify hmd_flt_ltRRsystemMFL is Not generated Verify hmd_ctr_ltRRfaultCounter is Not generated/incremented At: t+21 Set dgps1d_flg_antennaNotPowered to DGPS_ANTENNA_NOT_POWERED_E Set dgps2d_flg_antennaOpen to DGPS_ANTENNA_OPEN_E Set acd_flg_arincValid to AC_INVALID_E Set dpd_enum_dmprFrontErrorCode to DP_LIMIT_EXCEEDED_E Set dpd_flg_dmprRearValid to DP_INVALID_E Set dpd_enum_dmprLockErrorCode to DP_GENERIC_ERROR_E Set dpvd_flg_dataFlashError to DPV_CRC_OR_FLASH_MEMORY_ERROR_E Set mmd_enum_systemMode to MM_SYSTEM_MODE_STEER_BY_WIRE_E Set smd_enum_safetyFailReason to SM_TAS_MALFUNCTION_E Set pdud_flg_pdu1Malfunction5V to PDU_MALFUNCTION_E Set pdud_flg_pdu2CriticalLvd to PDU_CRITICAL_LVD_E Set intcd_flg_bypassHandsetCon to INTC_NOT_CONNECTED_E Set ltpd_enum_errorFR to LT_POWER_SUPPLY_ERROR_E Set ltpd_enum_errorFL to LT_EXITATION_E Set ltpd_enum_errorRL to LT_WATCHDOG_E Set ltpd_enum_errorRR to LT_RAM_E Verify hmn_flt_dgps1AntennaNotPowered is 1 Verify hmn_flt_dgps2AntennaOpen is 1 Verify hmn_flg_arincValid is 1 Verify hmn_flt_limitExceededDpF is 1 Verify dpn_flg_dmprRearInValid is 1 Verify hmn_flt_genericErrDpA is 1 Verify hmn_flt_dpvFlashError is 1 Verify hmn_flt_tasMalfunction is 1 Verify hmn_flt_pdu1Malfunction5V is 1 Verify hmn_flt_pdu2CriticalLvd is 1 Verify hmn_flt_bypassHandsetCon is 1 Verify hmn_flt_ltPowerSupplyFR is 1 Verify hmn_flt_ltExitationErrorFL is 1 Verify hmn_flt_ltWatchdogErrorRL is 1 Verify hmn_flt_ltRamErrorRR is 1 Verify hmd_index_dgps1systemSPN is 521516 Verify hmd_index_dgps1systemFMI is 31 Verify hmd_flt_dgps1systemMFL is 1 Verify hmd_ctr_dgps1FaultCounter is 6 Verify hmd_index_dgps2systemSPN is 521537 Verify hmd_index_dgps2systemFMI is 31 Verify hmd_flt_dgps2systemMFL is 1 Verify hmd_ctr_dgps2FaultCounter is 6 Verify hmd_index_acSystemSPN is 521656 Verify hmd_index_acSystemFMI is 31 Verify hmd_flt_acSystemMFL is 1 Verify hmd_ctr_acFaultCounter is 6 Verify hmd_index_dpFsystemSPN is 521596 Verify hmd_index_dpFsystemFMI is 31 Verify hmd_flt_dpFsystemMFL is 1 Verify hmd_ctr_dpFfaultCounter is 6 Verify hmd_index_dpRsystemSPN is 521600 Verify hmd_index_dpRsystemFMI is 31 Verify hmd_flt_dpRsystemMFL is 1 Verify hmd_ctr_dpRfaultCounter is 6 Verify hmd_index_dpAsystemSPN is 521611 Verify hmd_index_dpAsystemFMI is 31 Verify hmd_flt_dpAsystemMFL is 1 Verify hmd_ctr_dpAfaultCounter is 6 Verify hmd_index_dpvSystemSPN is 521556 Verify hmd_index_dpvSystemFMI is 31 Verify hmd_flt_dpvSystemMFL is 1 Verify hmd_ctr_dpvFaultCounter is 6 Verify hmd_index_smSystemSPN is 521726 Verify hmd_index_smSystemFMI is 31 Verify hmd_flt_smSystemMFL is 1 Verify hmd_ctr_smFaultCounter is 6 Verify hmd_index_pdu1SystemSPN is 521786 Verify hmd_index_pdu1SystemFMI is 31 Verify hmd_flt_pdu1SystemMFL is 1 Verify hmd_ctr_pdu1FaultCounter is 6 Verify hmd_index_pdu2SystemSPN is 521791 Verify hmd_index_pdu2SystemFMI is 31 Verify hmd_flt_pdu2SystemMFL is 1 Verify hmd_ctr_pdu2FaultCounter is 6 Verify hmd_index_intcSystemSPN is 521676 Verify hmd_index_intcSystemFMI is 31 Verify hmd_flt_intcSystemMFL is 1 Verify hmd_ctr_intcFaultCounter is 6 Verify hmd_index_ltFRsystemSPN is 521900 Verify hmd_index_ltFRsystemFMI is 31 Verify hmd_flt_ltFRsystemMFL is 1 Verify hmd_ctr_ltFRfaultCounter is 6 Verify hmd_index_ltFLsystemSPN is 521911 Verify hmd_index_ltFLsystemFMI is 31 Verify hmd_flt_ltFLsystemMFL is 1 Verify hmd_ctr_ltFLfaultCounter is 6 Verify hmd_index_ltRLsystemSPN is 521922 Verify hmd_index_ltRLsystemFMI is 31 Verify hmd_flt_ltRLsystemMFL is 1 Verify hmd_ctr_ltRLfaultCounter is 6 Verify hmd_index_ltRRsystemSPN is 521933 Verify hmd_index_ltRRsystemFMI is 31 Verify hmd_flt_ltRRsystemMFL is 1 Verify hmd_ctr_ltRRfaultCounter is 6 At: t+22 Set dgps1d_flg_antennaNotPowered to DGPS_ANTENNA_NOT_POWERED_E Set dgps2d_flg_antennaOpen to DGPS_ANTENNA_OPEN_E Set acd_flg_arincValid to AC_INVALID_E Set dpd_enum_dmprFrontErrorCode to DP_LIMIT_EXCEEDED_E Set dpd_flg_dmprRearValid to DP_INVALID_E Set dpd_enum_dmprLockErrorCode to DP_GENERIC_ERROR_E Set dpvd_flg_dataFlashError to DPV_CRC_OR_FLASH_MEMORY_ERROR_E Set mmd_enum_systemMode to MM_SYSTEM_MODE_STEER_BY_WIRE_E Set smd_enum_safetyFailReason to SM_TAS_MALFUNCTION_E Set pdud_flg_pdu1Malfunction5V to PDU_MALFUNCTION_E Set pdud_flg_pdu2CriticalLvd to PDU_CRITICAL_LVD_E Set intcd_flg_bypassHandsetCon to INTC_NOT_CONNECTED_E Set ltpd_enum_errorFR to LT_POWER_SUPPLY_ERROR_E Set ltpd_enum_errorFL to LT_EXITATION_E Set ltpd_enum_errorRL to LT_WATCHDOG_E Set ltpd_enum_errorRR to LT_RAM_E Verify hmn_flt_dgps1AntennaNotPowered is 0 Verify hmn_flt_dgps2AntennaOpen is 0 Verify hmn_flg_arincValid is 0 Verify hmn_flt_limitExceededDpF is 0 Verify dpn_flg_dmprRearInValid is 0 Verify hmn_flt_genericErrDpA is 0 Verify hmn_flt_dpvFlashError is 0 Verify hmn_flt_tasMalfunction is 0 Verify hmn_flt_pdu1Malfunction5V is 0 Verify hmn_flt_pdu2CriticalLvd is 0 Verify hmn_flt_bypassHandsetCon is 0 Verify hmn_flt_ltPowerSupplyFR is 0 Verify hmn_flt_ltExitationErrorFL is 0 Verify hmn_flt_ltWatchdogErrorRL is 0 Verify hmn_flt_ltRamErrorRR is 0 Verify hmd_index_dgps1systemSPN is Not generated Verify hmd_index_dgps1systemFMI is Not generated Verify hmd_flt_dgps1systemMFL is Not generated Verify hmd_ctr_dgps1FaultCounter is Not generated Verify hmd_index_dgps2systemSPN is Not generated Verify hmd_index_dgps2systemFMI is Not generated Verify hmd_flt_dgps2systemMFL is Not generated Verify hmd_ctr_dgps2FaultCounter is Not generated Verify hmd_index_acSystemSPN is Not generated Verify hmd_index_acSystemFMI is Not generated Verify hmd_flt_acSystemMFL is Not generated Verify hmd_ctr_acFaultCounter is Not generated Verify hmd_index_dpFsystemSPN is Not generated Verify hmd_index_dpFsystemFMI is Not generated Verify hmd_flt_dpFsystemMFL is Not generated Verify hmd_ctr_dpFfaultCounter is Not generated Verify hmd_index_dpRsystemSPN is Not generated Verify hmd_index_dpRsystemFMI is Not generated Verify hmd_flt_dpRsystemMFL is Not generated Verify hmd_ctr_dpRfaultCounter is Not generated Verify hmd_index_dpAsystemSPN is Not generated Verify hmd_index_dpAsystemFMI is Not generated Verify hmd_flt_dpAsystemMFL is Not generated Verify hmd_ctr_dpAfaultCounter is Not generated Verify hmd_index_dpvSystemSPN is Not generated Verify hmd_index_dpvSystemFMI is Not generated Verify hmd_flt_dpvSystemMFL is Not generated Verify hmd_ctr_dpvFaultCounter is Not generated Verify hmd_index_smSystemSPN is Not generated Verify hmd_index_smSystemFMI is Not generated Verify hmd_flt_smSystemMFL is Not generated Verify hmd_ctr_smFaultCounter is Not generated Verify hmd_index_pdu1SystemSPN is Not generated Verify hmd_index_pdu1SystemFMI is Not generated Verify hmd_flt_pdu1SystemMFL is Not generated Verify hmd_ctr_pdu1FaultCounter is Not generated Verify hmd_index_pdu2SystemSPN is Not generated Verify hmd_index_pdu2SystemFMI is Not generated Verify hmd_flt_pdu2SystemMFL is Not generated Verify hmd_ctr_pdu2FaultCounter is Not generated Verify hmd_index_intcSystemSPN is Not generated Verify hmd_index_intcSystemFMI is Not generated Verify hmd_flt_intcSystemMFL is Not generated Verify hmd_ctr_intcFaultCounter is Not generated Verify hmd_index_ltFRsystemSPN is Not generated Verify hmd_index_ltFRsystemFMI is Not generated Verify hmd_flt_ltFRsystemMFL is Not generated Verify hmd_ctr_ltFRfaultCounter is Not generated/incremented Verify hmd_index_ltFLsystemSPN is Not generated Verify hmd_index_ltFLsystemFMI is Not generated Verify hmd_flt_ltFLsystemMFL is Not generated Verify hmd_ctr_ltFLfaultCounter is Not generated/incremented Verify hmd_index_ltRLsystemSPN is Not generated Verify hmd_index_ltRLsystemFMI is Not generated Verify hmd_flt_ltRLsystemMFL is Not generated Verify hmd_ctr_ltRLfaultCounter is Not generated/incremented Verify hmd_index_ltRRsystemSPN is Not generated Verify hmd_index_ltRRsystemFMI is Not generated Verify hmd_flt_ltRRsystemMFL is Not generated Verify hmd_ctr_ltRRfaultCounter is Not generated/incremented At: t+23 Set dgps1d_flg_antennaNotPowered to DGPS_ANTENNA_POWERED_E Set dgps2d_flg_antennaOpen to DGPS_ANTENNA_NOT_OPEN_E Set acd_flg_arincValid to AC_VALID_E Set dpd_enum_dmprFrontErrorCode to DP_NO_ERROR_E Set dpd_flg_dmprRearValid to DP_VALID_E Set dpd_enum_dmprLockErrorCode to DP_NO_ERROR_E Set dpvd_flg_dataFlashError to DPV_FLASH_NO_ERROR_E Set mmd_enum_systemMode to MM_SYSTEM_MODE_STEER_BY_WIRE_E Set smd_enum_safetyFailReason to SM_NORMAL_E Set pdud_flg_pdu1Malfunction5V to PDU_NO_MALFUNCTION_E Set pdud_flg_pdu2CriticalLvd to PDU_NO_CRITICAL_LVD_E Set intcd_flg_bypassHandsetCon to INTC_CONNECTED_E Set ltpd_enum_errorFR to LT_NO_ERROR_E Set ltpd_enum_errorFL to LT_NO_ERROR_E Set ltpd_enum_errorRL to LT_NO_ERROR_E Set ltpd_enum_errorRR to LT_NO_ERROR_E Verify hmn_flt_dgps1AntennaNotPowered is 1 Verify hmn_flt_dgps2AntennaOpen is 1 Verify hmn_flg_arincValid is 1 Verify hmn_flt_limitExceededDpF is 1 Verify dpn_flg_dmprRearInValid is 1 Verify hmn_flt_genericErrDpA is 1 Verify hmn_flt_dpvFlashError is 1 Verify hmn_flt_tasMalfunction is 1 Verify hmn_flt_pdu1Malfunction5V is 1 Verify hmn_flt_pdu2CriticalLvd is 1 Verify hmn_flt_bypassHandsetCon is 1 Verify hmn_flt_ltPowerSupplyFR is 1 Verify hmn_flt_ltExitationErrorFL is 1 Verify hmn_flt_ltWatchdogErrorRL is 1 Verify hmn_flt_ltRamErrorRR is 1 Verify hmd_index_dgps1systemSPN is 521516 Verify hmd_index_dgps1systemFMI is 31 Verify hmd_flt_dgps1systemMFL is 1 Verify hmd_ctr_dgps1FaultCounter is 6 Verify hmd_index_dgps2systemSPN is 521537 Verify hmd_index_dgps2systemFMI is 31 Verify hmd_flt_dgps2systemMFL is 1 Verify hmd_ctr_dgps2FaultCounter is 6 Verify hmd_index_acSystemSPN is 521656 Verify hmd_index_acSystemFMI is 31 Verify hmd_flt_acSystemMFL is 1 Verify hmd_ctr_acFaultCounter is 6 Verify hmd_index_dpFsystemSPN is 521596 Verify hmd_index_dpFsystemFMI is 31 Verify hmd_flt_dpFsystemMFL is 1 Verify hmd_ctr_dpFfaultCounter is 6 Verify hmd_index_dpRsystemSPN is 521600 Verify hmd_index_dpRsystemFMI is 31 Verify hmd_flt_dpRsystemMFL is 1 Verify hmd_ctr_dpRfaultCounter is 6 Verify hmd_index_dpAsystemSPN is 521611 Verify hmd_index_dpAsystemFMI is 31 Verify hmd_flt_dpAsystemMFL is 1 Verify hmd_ctr_dpAfaultCounter is 6 Verify hmd_index_dpvSystemSPN is 521556 Verify hmd_index_dpvSystemFMI is 31 Verify hmd_flt_dpvSystemMFL is 1 Verify hmd_ctr_dpvFaultCounter is 6 Verify hmd_index_smSystemSPN is 521726 Verify hmd_index_smSystemFMI is 31 Verify hmd_flt_smSystemMFL is 1 Verify hmd_ctr_smFaultCounter is 6 Verify hmd_index_pdu1SystemSPN is 521786 Verify hmd_index_pdu1SystemFMI is 31 Verify hmd_flt_pdu1SystemMFL is 1 Verify hmd_ctr_pdu1FaultCounter is 6 Verify hmd_index_pdu2SystemSPN is 521791 Verify hmd_index_pdu2SystemFMI is 31 Verify hmd_flt_pdu2SystemMFL is 1 Verify hmd_ctr_pdu2FaultCounter is 6 Verify hmd_index_intcSystemSPN is 521676 Verify hmd_index_intcSystemFMI is 31 Verify hmd_flt_intcSystemMFL is 1 Verify hmd_ctr_intcFaultCounter is 6 Verify hmd_index_ltFRsystemSPN is 521900 Verify hmd_index_ltFRsystemFMI is 31 Verify hmd_flt_ltFRsystemMFL is 1 Verify hmd_ctr_ltFRfaultCounter is 6 Verify hmd_index_ltFLsystemSPN is 521911 Verify hmd_index_ltFLsystemFMI is 31 Verify hmd_flt_ltFLsystemMFL is 1 Verify hmd_ctr_ltFLfaultCounter is 6 Verify hmd_index_ltRLsystemSPN is 521922 Verify hmd_index_ltRLsystemFMI is 31 Verify hmd_flt_ltRLsystemMFL is 1 Verify hmd_ctr_ltRLfaultCounter is 6 Verify hmd_index_ltRRsystemSPN is 521933 Verify hmd_index_ltRRsystemFMI is 31 Verify hmd_flt_ltRRsystemMFL is 1 Verify hmd_ctr_ltRRfaultCounter is 6 |  | NORMAL | Nom/Nom | Test Case | SSDD-L-23596 SSDD-L-35423 |  |  | hm_mfl_ref\DGPS1 hm_mfl_ref\DGPS2 hm_mfl_ref\AC hm_mfl_ref\DPrFront hm_mfl_ref\DPrRear hm_mfl_ref\DPrAutoLock hm_mfl_ref\DPV hm_mfl_ref\SM hm_mfl_ref\PDU1 hm_mfl_ref\PDU2 hm_mfl_ref\intc hm_mfl_ref\LT_FL hm_mfl_ref\LT_FR hm_mfl_ref\LT_RL hm_mfl_ref\LT_RR | Continuation of TC : TXB-HLC-TC_14649
TXB-HLC-TC_14653 | 4.1.2.16.0-808 |  | At: t+24 Set dgps1d_flg_antennaNotPowered to DGPS_ANTENNA_POWERED_E Set dgps2d_flg_antennaOpen to DGPS_ANTENNA_NOT_OPEN_E Set acd_flg_arincValid to AC_VALID_E Set dpd_enum_dmprFrontErrorCode to DP_NO_ERROR_E Set dpd_flg_dmprRearValid to DP_VALID_E Set dpd_enum_dmprLockErrorCode to DP_NO_ERROR_E Set dpvd_flg_dataFlashError to DPV_FLASH_NO_ERROR_E Set mmd_enum_systemMode to MM_SYSTEM_MODE_STEER_BY_WIRE_E Set smd_enum_safetyFailReason to SM_NORMAL_E Set pdud_flg_pdu1Malfunction5V to PDU_NO_MALFUNCTION_E Set pdud_flg_pdu2CriticalLvd to PDU_NO_CRITICAL_LVD_E Set intcd_flg_bypassHandsetCon to INTC_CONNECTED_E Set ltpd_enum_errorFR to LT_NO_ERROR_E Set ltpd_enum_errorFL to LT_NO_ERROR_E Set ltpd_enum_errorRL to LT_NO_ERROR_E Set ltpd_enum_errorRR to LT_NO_ERROR_E Verify hmn_flt_dgps1AntennaNotPowered is 0 Verify hmn_flt_dgps2AntennaOpen is 0 Verify hmn_flg_arincValid is 0 Verify hmn_flt_limitExceededDpF is 0 Verify dpn_flg_dmprRearInValid is 0 Verify hmn_flt_genericErrDpA is 0 Verify hmn_flt_dpvFlashError is 0 Verify hmn_flt_tasMalfunction is 0 Verify hmn_flt_pdu1Malfunction5V is 0 Verify hmn_flt_pdu2CriticalLvd is 0 Verify hmn_flt_bypassHandsetCon is 0 Verify hmn_flt_ltPowerSupplyFR is 0 Verify hmn_flt_ltExitationErrorFL is 0 Verify hmn_flt_ltWatchdogErrorRL is 0 Verify hmn_flt_ltRamErrorRR is 0 Verify hmd_index_dgps1systemSPN is Not generated Verify hmd_index_dgps1systemFMI is Not generated Verify hmd_flt_dgps1systemMFL is Not generated Verify hmd_ctr_dgps1FaultCounter is Not generated Verify hmd_index_dgps2systemSPN is Not generated Verify hmd_index_dgps2systemFMI is Not generated Verify hmd_flt_dgps2systemMFL is Not generated Verify hmd_ctr_dgps2FaultCounter is Not generated Verify hmd_index_acSystemSPN is Not generated Verify hmd_index_acSystemFMI is Not generated Verify hmd_flt_acSystemMFL is Not generated Verify hmd_ctr_acFaultCounter is Not generated Verify hmd_index_dpFsystemSPN is Not generated Verify hmd_index_dpFsystemFMI is Not generated Verify hmd_flt_dpFsystemMFL is Not generated Verify hmd_ctr_dpFfaultCounter is Not generated Verify hmd_index_dpRsystemSPN is Not generated Verify hmd_index_dpRsystemFMI is Not generated Verify hmd_flt_dpRsystemMFL is Not generated Verify hmd_ctr_dpRfaultCounter is Not generated Verify hmd_index_dpAsystemSPN is Not generated Verify hmd_index_dpAsystemFMI is Not generated Verify hmd_flt_dpAsystemMFL is Not generated Verify hmd_ctr_dpAfaultCounter is Not generated Verify hmd_index_dpvSystemSPN is Not generated Verify hmd_index_dpvSystemFMI is Not generated Verify hmd_flt_dpvSystemMFL is Not generated Verify hmd_ctr_dpvFaultCounter is Not generated Verify hmd_index_smSystemSPN is Not generated Verify hmd_index_smSystemFMI is Not generated Verify hmd_flt_smSystemMFL is Not generated Verify hmd_ctr_smFaultCounter is Not generated Verify hmd_index_pdu1SystemSPN is Not generated Verify hmd_index_pdu1SystemFMI is Not generated Verify hmd_flt_pdu1SystemMFL is Not generated Verify hmd_ctr_pdu1FaultCounter is Not generated Verify hmd_index_pdu2SystemSPN is Not generated Verify hmd_index_pdu2SystemFMI is Not generated Verify hmd_flt_pdu2SystemMFL is Not generated Verify hmd_ctr_pdu2FaultCounter is Not generated Verify hmd_index_intcSystemSPN is Not generated Verify hmd_index_intcSystemFMI is Not generated Verify hmd_flt_intcSystemMFL is Not generated Verify hmd_ctr_intcFaultCounter is Not generated Verify hmd_index_ltFRsystemSPN is Not generated Verify hmd_index_ltFRsystemFMI is Not generated Verify hmd_flt_ltFRsystemMFL is Not generated Verify hmd_ctr_ltFRfaultCounter is Not generated/incremented Verify hmd_index_ltFLsystemSPN is Not generated Verify hmd_index_ltFLsystemFMI is Not generated Verify hmd_flt_ltFLsystemMFL is Not generated Verify hmd_ctr_ltFLfaultCounter is Not generated/incremented Verify hmd_index_ltRLsystemSPN is Not generated Verify hmd_index_ltRLsystemFMI is Not generated Verify hmd_flt_ltRLsystemMFL is Not generated Verify hmd_ctr_ltRLfaultCounter is Not generated/incremented Verify hmd_index_ltRRsystemSPN is Not generated Verify hmd_index_ltRRsystemFMI is Not generated Verify hmd_flt_ltRRsystemMFL is Not generated Verify hmd_ctr_ltRRfaultCounter is Not generated/incremented At: t+25 Set dgps1d_flg_antennaNotPowered to DGPS_ANTENNA_NOT_POWERED_E Set dgps2d_flg_antennaOpen to DGPS_ANTENNA_OPEN_E Set acd_flg_arincValid to AC_INVALID_E Set dpd_enum_dmprFrontErrorCode to DP_LIMIT_EXCEEDED_E Set dpd_flg_dmprRearValid to DP_INVALID_E Set dpd_enum_dmprLockErrorCode to DP_GENERIC_ERROR_E Set dpvd_flg_dataFlashError to DPV_CRC_OR_FLASH_MEMORY_ERROR_E Set mmd_enum_systemMode to MM_SYSTEM_MODE_STEER_BY_WIRE_E Set smd_enum_safetyFailReason to SM_TAS_MALFUNCTION_E Set pdud_flg_pdu1Malfunction5V to PDU_MALFUNCTION_E Set pdud_flg_pdu2CriticalLvd to PDU_CRITICAL_LVD_E Set intcd_flg_bypassHandsetCon to INTC_NOT_CONNECTED_E Set ltpd_enum_errorFR to LT_POWER_SUPPLY_ERROR_E Set ltpd_enum_errorFL to LT_EXITATION_E Set ltpd_enum_errorRL to LT_WATCHDOG_E Set ltpd_enum_errorRR to LT_RAM_E Verify hmn_flt_dgps1AntennaNotPowered is 1 Verify hmn_flt_dgps2AntennaOpen is 1 Verify hmn_flg_arincValid is 1 Verify hmn_flt_limitExceededDpF is 1 Verify dpn_flg_dmprRearInValid is 1 Verify hmn_flt_genericErrDpA is 1 Verify hmn_flt_dpvFlashError is 1 Verify hmn_flt_tasMalfunction is 1 Verify hmn_flt_pdu1Malfunction5V is 1 Verify hmn_flt_pdu2CriticalLvd is 1 Verify hmn_flt_bypassHandsetCon is 1 Verify hmn_flt_ltPowerSupplyFR is 1 Verify hmn_flt_ltExitationErrorFL is 1 Verify hmn_flt_ltWatchdogErrorRL is 1 Verify hmn_flt_ltRamErrorRR is 1 Verify hmd_index_dgps1systemSPN is 521516 Verify hmd_index_dgps1systemFMI is 31 Verify hmd_flt_dgps1systemMFL is 1 Verify hmd_ctr_dgps1FaultCounter is 7 Verify hmd_index_dgps2systemSPN is 521537 Verify hmd_index_dgps2systemFMI is 31 Verify hmd_flt_dgps2systemMFL is 1 Verify hmd_ctr_dgps2FaultCounter is 7 Verify hmd_index_acSystemSPN is 521656 Verify hmd_index_acSystemFMI is 31 Verify hmd_flt_acSystemMFL is 1 Verify hmd_ctr_acFaultCounter is 7 Verify hmd_index_dpFsystemSPN is 521596 Verify hmd_index_dpFsystemFMI is 31 Verify hmd_flt_dpFsystemMFL is 1 Verify hmd_ctr_dpFfaultCounter is 7 Verify hmd_index_dpRsystemSPN is 521600 Verify hmd_index_dpRsystemFMI is 31 Verify hmd_flt_dpRsystemMFL is 1 Verify hmd_ctr_dpRfaultCounter is 7 Verify hmd_index_dpAsystemSPN is 521611 Verify hmd_index_dpAsystemFMI is 31 Verify hmd_flt_dpAsystemMFL is 1 Verify hmd_ctr_dpAfaultCounter is 7 Verify hmd_index_dpvSystemSPN is 521556 Verify hmd_index_dpvSystemFMI is 31 Verify hmd_flt_dpvSystemMFL is 1 Verify hmd_ctr_dpvFaultCounter is 7 Verify hmd_index_smSystemSPN is 521726 Verify hmd_index_smSystemFMI is 31 Verify hmd_flt_smSystemMFL is 1 Verify hmd_ctr_smFaultCounter is 7 Verify hmd_index_pdu1SystemSPN is 521786 Verify hmd_index_pdu1SystemFMI is 31 Verify hmd_flt_pdu1SystemMFL is 1 Verify hmd_ctr_pdu1FaultCounter is 7 Verify hmd_index_pdu2SystemSPN is 521791 Verify hmd_index_pdu2SystemFMI is 31 Verify hmd_flt_pdu2SystemMFL is 1 Verify hmd_ctr_pdu2FaultCounter is 7 Verify hmd_index_intcSystemSPN is 521676 Verify hmd_index_intcSystemFMI is 31 Verify hmd_flt_intcSystemMFL is 1 Verify hmd_ctr_intcFaultCounter is 7 Verify hmd_index_ltFRsystemSPN is 521900 Verify hmd_index_ltFRsystemFMI is 31 Verify hmd_flt_ltFRsystemMFL is 1 Verify hmd_ctr_ltFRfaultCounter is 7 Verify hmd_index_ltFLsystemSPN is 521911 Verify hmd_index_ltFLsystemFMI is 31 Verify hmd_flt_ltFLsystemMFL is 1 Verify hmd_ctr_ltFLfaultCounter is 7 Verify hmd_index_ltRLsystemSPN is 521922 Verify hmd_index_ltRLsystemFMI is 31 Verify hmd_flt_ltRLsystemMFL is 1 Verify hmd_ctr_ltRLfaultCounter is 7 Verify hmd_index_ltRRsystemSPN is 521933 Verify hmd_index_ltRRsystemFMI is 31 Verify hmd_flt_ltRRsystemMFL is 1 Verify hmd_ctr_ltRRfaultCounter is 7 At: t+26 Set dgps1d_flg_antennaNotPowered to DGPS_ANTENNA_NOT_POWERED_E Set dgps2d_flg_antennaOpen to DGPS_ANTENNA_OPEN_E Set acd_flg_arincValid to AC_INVALID_E Set dpd_enum_dmprFrontErrorCode to DP_LIMIT_EXCEEDED_E Set dpd_flg_dmprRearValid to DP_INVALID_E Set dpd_enum_dmprLockErrorCode to DP_GENERIC_ERROR_E Set dpvd_flg_dataFlashError to DPV_CRC_OR_FLASH_MEMORY_ERROR_E Set mmd_enum_systemMode to MM_SYSTEM_MODE_STEER_BY_WIRE_E Set smd_enum_safetyFailReason to SM_TAS_MALFUNCTION_E Set pdud_flg_pdu1Malfunction5V to PDU_MALFUNCTION_E Set pdud_flg_pdu2CriticalLvd to PDU_CRITICAL_LVD_E Set intcd_flg_bypassHandsetCon to INTC_NOT_CONNECTED_E Set ltpd_enum_errorFR to LT_POWER_SUPPLY_ERROR_E Set ltpd_enum_errorFL to LT_EXITATION_E Set ltpd_enum_errorRL to LT_WATCHDOG_E Set ltpd_enum_errorRR to LT_RAM_E Verify hmn_flt_dgps1AntennaNotPowered is 0 Verify hmn_flt_dgps2AntennaOpen is 0 Verify hmn_flg_arincValid is 0 Verify hmn_flt_limitExceededDpF is 0 Verify dpn_flg_dmprRearInValid is 0 Verify hmn_flt_genericErrDpA is 0 Verify hmn_flt_dpvFlashError is 0 Verify hmn_flt_tasMalfunction is 0 Verify hmn_flt_pdu1Malfunction5V is 0 Verify hmn_flt_pdu2CriticalLvd is 0 Verify hmn_flt_bypassHandsetCon is 0 Verify hmn_flt_ltPowerSupplyFR is 0 Verify hmn_flt_ltExitationErrorFL is 0 Verify hmn_flt_ltWatchdogErrorRL is 0 Verify hmn_flt_ltRamErrorRR is 0 Verify hmd_index_dgps1systemSPN is Not generated Verify hmd_index_dgps1systemFMI is Not generated Verify hmd_flt_dgps1systemMFL is Not generated Verify hmd_ctr_dgps1FaultCounter is Not generated Verify hmd_index_dgps2systemSPN is Not generated Verify hmd_index_dgps2systemFMI is Not generated Verify hmd_flt_dgps2systemMFL is Not generated Verify hmd_ctr_dgps2FaultCounter is Not generated Verify hmd_index_acSystemSPN is Not generated Verify hmd_index_acSystemFMI is Not generated Verify hmd_flt_acSystemMFL is Not generated Verify hmd_ctr_acFaultCounter is Not generated Verify hmd_index_dpFsystemSPN is Not generated Verify hmd_index_dpFsystemFMI is Not generated Verify hmd_flt_dpFsystemMFL is Not generated Verify hmd_ctr_dpFfaultCounter is Not generated Verify hmd_index_dpRsystemSPN is Not generated Verify hmd_index_dpRsystemFMI is Not generated Verify hmd_flt_dpRsystemMFL is Not generated Verify hmd_ctr_dpRfaultCounter is Not generated Verify hmd_index_dpAsystemSPN is Not generated Verify hmd_index_dpAsystemFMI is Not generated Verify hmd_flt_dpAsystemMFL is Not generated Verify hmd_ctr_dpAfaultCounter is Not generated Verify hmd_index_dpvSystemSPN is Not generated Verify hmd_index_dpvSystemFMI is Not generated Verify hmd_flt_dpvSystemMFL is Not generated Verify hmd_ctr_dpvFaultCounter is Not generated Verify hmd_index_smSystemSPN is Not generated Verify hmd_index_smSystemFMI is Not generated Verify hmd_flt_smSystemMFL is Not generated Verify hmd_ctr_smFaultCounter is Not generated Verify hmd_index_pdu1SystemSPN is Not generated Verify hmd_index_pdu1SystemFMI is Not generated Verify hmd_flt_pdu1SystemMFL is Not generated Verify hmd_ctr_pdu1FaultCounter is Not generated Verify hmd_index_pdu2SystemSPN is Not generated Verify hmd_index_pdu2SystemFMI is Not generated Verify hmd_flt_pdu2SystemMFL is Not generated Verify hmd_ctr_pdu2FaultCounter is Not generated Verify hmd_index_intcSystemSPN is Not generated Verify hmd_index_intcSystemFMI is Not generated Verify hmd_flt_intcSystemMFL is Not generated Verify hmd_ctr_intcFaultCounter is Not generated Verify hmd_index_ltFRsystemSPN is Not generated Verify hmd_index_ltFRsystemFMI is Not generated Verify hmd_flt_ltFRsystemMFL is Not generated Verify hmd_ctr_ltFRfaultCounter is Not generated/incremented Verify hmd_index_ltFLsystemSPN is Not generated Verify hmd_index_ltFLsystemFMI is Not generated Verify hmd_flt_ltFLsystemMFL is Not generated Verify hmd_ctr_ltFLfaultCounter is Not generated/incremented Verify hmd_index_ltRLsystemSPN is Not generated Verify hmd_index_ltRLsystemFMI is Not generated Verify hmd_flt_ltRLsystemMFL is Not generated Verify hmd_ctr_ltRLfaultCounter is Not generated/incremented Verify hmd_index_ltRRsystemSPN is Not generated Verify hmd_index_ltRRsystemFMI is Not generated Verify hmd_flt_ltRRsystemMFL is Not generated Verify hmd_ctr_ltRRfaultCounter is Not generated/incremented At: t+27 Set dgps1d_flg_antennaNotPowered to DGPS_ANTENNA_POWERED_E Set dgps2d_flg_antennaOpen to DGPS_ANTENNA_NOT_OPEN_E Set acd_flg_arincValid to AC_VALID_E Set dpd_enum_dmprFrontErrorCode to DP_NO_ERROR_E Set dpd_flg_dmprRearValid to DP_VALID_E Set dpd_enum_dmprLockErrorCode to DP_NO_ERROR_E Set dpvd_flg_dataFlashError to DPV_FLASH_NO_ERROR_E Set mmd_enum_systemMode to MM_SYSTEM_MODE_STEER_BY_WIRE_E Set smd_enum_safetyFailReason to SM_NORMAL_E Set pdud_flg_pdu1Malfunction5V to PDU_NO_MALFUNCTION_E Set pdud_flg_pdu2CriticalLvd to PDU_NO_CRITICAL_LVD_E Set intcd_flg_bypassHandsetCon to INTC_CONNECTED_E Set ltpd_enum_errorFR to LT_NO_ERROR_E Set ltpd_enum_errorFL to LT_NO_ERROR_E Set ltpd_enum_errorRL to LT_NO_ERROR_E Set ltpd_enum_errorRR to LT_NO_ERROR_E Verify hmn_flt_dgps1AntennaNotPowered is 1 Verify hmn_flt_dgps2AntennaOpen is 1 Verify hmn_flg_arincValid is 1 Verify hmn_flt_limitExceededDpF is 1 Verify dpn_flg_dmprRearInValid is 1 Verify hmn_flt_genericErrDpA is 1 Verify hmn_flt_dpvFlashError is 1 Verify hmn_flt_tasMalfunction is 1 Verify hmn_flt_pdu1Malfunction5V is 1 Verify hmn_flt_pdu2CriticalLvd is 1 Verify hmn_flt_bypassHandsetCon is 1 Verify hmn_flt_ltPowerSupplyFR is 1 Verify hmn_flt_ltExitationErrorFL is 1 Verify hmn_flt_ltWatchdogErrorRL is 1 Verify hmn_flt_ltRamErrorRR is 1 Verify hmd_index_dgps1systemSPN is 521516 Verify hmd_index_dgps1systemFMI is 31 Verify hmd_flt_dgps1systemMFL is 1 Verify hmd_ctr_dgps1FaultCounter is 7 Verify hmd_index_dgps2systemSPN is 521537 Verify hmd_index_dgps2systemFMI is 31 Verify hmd_flt_dgps2systemMFL is 1 Verify hmd_ctr_dgps2FaultCounter is 7 Verify hmd_index_acSystemSPN is 521656 Verify hmd_index_acSystemFMI is 31 Verify hmd_flt_acSystemMFL is 1 Verify hmd_ctr_acFaultCounter is 7 Verify hmd_index_dpFsystemSPN is 521596 Verify hmd_index_dpFsystemFMI is 31 Verify hmd_flt_dpFsystemMFL is 1 Verify hmd_ctr_dpFfaultCounter is 7 Verify hmd_index_dpRsystemSPN is 521600 Verify hmd_index_dpRsystemFMI is 31 Verify hmd_flt_dpRsystemMFL is 1 Verify hmd_ctr_dpRfaultCounter is 7 Verify hmd_index_dpAsystemSPN is 521611 Verify hmd_index_dpAsystemFMI is 31 Verify hmd_flt_dpAsystemMFL is 1 Verify hmd_ctr_dpAfaultCounter is 7 Verify hmd_index_dpvSystemSPN is 521556 Verify hmd_index_dpvSystemFMI is 31 Verify hmd_flt_dpvSystemMFL is 1 Verify hmd_ctr_dpvFaultCounter is 7 Verify hmd_index_smSystemSPN is 521726 Verify hmd_index_smSystemFMI is 31 Verify hmd_flt_smSystemMFL is 1 Verify hmd_ctr_smFaultCounter is 7 Verify hmd_index_pdu1SystemSPN is 521786 Verify hmd_index_pdu1SystemFMI is 31 Verify hmd_flt_pdu1SystemMFL is 1 Verify hmd_ctr_pdu1FaultCounter is 7 Verify hmd_index_pdu2SystemSPN is 521791 Verify hmd_index_pdu2SystemFMI is 31 Verify hmd_flt_pdu2SystemMFL is 1 Verify hmd_ctr_pdu2FaultCounter is 7 Verify hmd_index_intcSystemSPN is 521676 Verify hmd_index_intcSystemFMI is 31 Verify hmd_flt_intcSystemMFL is 1 Verify hmd_ctr_intcFaultCounter is 7 Verify hmd_index_ltFRsystemSPN is 521900 Verify hmd_index_ltFRsystemFMI is 31 Verify hmd_flt_ltFRsystemMFL is 1 Verify hmd_ctr_ltFRfaultCounter is 7 Verify hmd_index_ltFLsystemSPN is 521911 Verify hmd_index_ltFLsystemFMI is 31 Verify hmd_flt_ltFLsystemMFL is 1 Verify hmd_ctr_ltFLfaultCounter is 7 Verify hmd_index_ltRLsystemSPN is 521922 Verify hmd_index_ltRLsystemFMI is 31 Verify hmd_flt_ltRLsystemMFL is 1 Verify hmd_ctr_ltRLfaultCounter is 7 Verify hmd_index_ltRRsystemSPN is 521933 Verify hmd_index_ltRRsystemFMI is 31 Verify hmd_flt_ltRRsystemMFL is 1 Verify hmd_ctr_ltRRfaultCounter is 7 At: t+28 Set dgps1d_flg_antennaNotPowered to DGPS_ANTENNA_POWERED_E Set dgps2d_flg_antennaOpen to DGPS_ANTENNA_NOT_OPEN_E Set acd_flg_arincValid to AC_VALID_E Set dpd_enum_dmprFrontErrorCode to DP_NO_ERROR_E Set dpd_flg_dmprRearValid to DP_VALID_E Set dpd_enum_dmprLockErrorCode to DP_NO_ERROR_E Set dpvd_flg_dataFlashError to DPV_FLASH_NO_ERROR_E Set mmd_enum_systemMode to MM_SYSTEM_MODE_STEER_BY_WIRE_E Set smd_enum_safetyFailReason to SM_NORMAL_E Set pdud_flg_pdu1Malfunction5V to PDU_NO_MALFUNCTION_E Set pdud_flg_pdu2CriticalLvd to PDU_NO_CRITICAL_LVD_E Set intcd_flg_bypassHandsetCon to INTC_CONNECTED_E Set ltpd_enum_errorFR to LT_NO_ERROR_E Set ltpd_enum_errorFL to LT_NO_ERROR_E Set ltpd_enum_errorRL to LT_NO_ERROR_E Set ltpd_enum_errorRR to LT_NO_ERROR_E Verify hmn_flt_dgps1AntennaNotPowered is 0 Verify hmn_flt_dgps2AntennaOpen is 0 Verify hmn_flg_arincValid is 0 Verify hmn_flt_limitExceededDpF is 0 Verify dpn_flg_dmprRearInValid is 0 Verify hmn_flt_genericErrDpA is 0 Verify hmn_flt_dpvFlashError is 0 Verify hmn_flt_tasMalfunction is 0 Verify hmn_flt_pdu1Malfunction5V is 0 Verify hmn_flt_pdu2CriticalLvd is 0 Verify hmn_flt_bypassHandsetCon is 0 Verify hmn_flt_ltPowerSupplyFR is 0 Verify hmn_flt_ltExitationErrorFL is 0 Verify hmn_flt_ltWatchdogErrorRL is 0 Verify hmn_flt_ltRamErrorRR is 0 Verify hmd_index_dgps1systemSPN is Not generated Verify hmd_index_dgps1systemFMI is Not generated Verify hmd_flt_dgps1systemMFL is Not generated Verify hmd_ctr_dgps1FaultCounter is Not generated Verify hmd_index_dgps2systemSPN is Not generated Verify hmd_index_dgps2systemFMI is Not generated Verify hmd_flt_dgps2systemMFL is Not generated Verify hmd_ctr_dgps2FaultCounter is Not generated Verify hmd_index_acSystemSPN is Not generated Verify hmd_index_acSystemFMI is Not generated Verify hmd_flt_acSystemMFL is Not generated Verify hmd_ctr_acFaultCounter is Not generated Verify hmd_index_dpFsystemSPN is Not generated Verify hmd_index_dpFsystemFMI is Not generated Verify hmd_flt_dpFsystemMFL is Not generated Verify hmd_ctr_dpFfaultCounter is Not generated Verify hmd_index_dpRsystemSPN is Not generated Verify hmd_index_dpRsystemFMI is Not generated Verify hmd_flt_dpRsystemMFL is Not generated Verify hmd_ctr_dpRfaultCounter is Not generated Verify hmd_index_dpAsystemSPN is Not generated Verify hmd_index_dpAsystemFMI is Not generated Verify hmd_flt_dpAsystemMFL is Not generated Verify hmd_ctr_dpAfaultCounter is Not generated Verify hmd_index_dpvSystemSPN is Not generated Verify hmd_index_dpvSystemFMI is Not generated Verify hmd_flt_dpvSystemMFL is Not generated Verify hmd_ctr_dpvFaultCounter is Not generated Verify hmd_index_smSystemSPN is Not generated Verify hmd_index_smSystemFMI is Not generated Verify hmd_flt_smSystemMFL is Not generated Verify hmd_ctr_smFaultCounter is Not generated Verify hmd_index_pdu1SystemSPN is Not generated Verify hmd_index_pdu1SystemFMI is Not generated Verify hmd_flt_pdu1SystemMFL is Not generated Verify hmd_ctr_pdu1FaultCounter is Not generated Verify hmd_index_pdu2SystemSPN is Not generated Verify hmd_index_pdu2SystemFMI is Not generated Verify hmd_flt_pdu2SystemMFL is Not generated Verify hmd_ctr_pdu2FaultCounter is Not generated Verify hmd_index_intcSystemSPN is Not generated Verify hmd_index_intcSystemFMI is Not generated Verify hmd_flt_intcSystemMFL is Not generated Verify hmd_ctr_intcFaultCounter is Not generated Verify hmd_index_ltFRsystemSPN is Not generated Verify hmd_index_ltFRsystemFMI is Not generated Verify hmd_flt_ltFRsystemMFL is Not generated Verify hmd_ctr_ltFRfaultCounter is Not generated/incremented Verify hmd_index_ltFLsystemSPN is Not generated Verify hmd_index_ltFLsystemFMI is Not generated Verify hmd_flt_ltFLsystemMFL is Not generated Verify hmd_ctr_ltFLfaultCounter is Not generated/incremented Verify hmd_index_ltRLsystemSPN is Not generated Verify hmd_index_ltRLsystemFMI is Not generated Verify hmd_flt_ltRLsystemMFL is Not generated Verify hmd_ctr_ltRLfaultCounter is Not generated/incremented Verify hmd_index_ltRRsystemSPN is Not generated Verify hmd_index_ltRRsystemFMI is Not generated Verify hmd_flt_ltRRsystemMFL is Not generated Verify hmd_ctr_ltRRfaultCounter is Not generated/incremented At: t+29 Set dgps1d_flg_antennaNotPowered to DGPS_ANTENNA_NOT_POWERED_E Set dgps2d_flg_antennaOpen to DGPS_ANTENNA_OPEN_E Set acd_flg_arincValid to AC_INVALID_E Set dpd_enum_dmprFrontErrorCode to DP_LIMIT_EXCEEDED_E Set dpd_flg_dmprRearValid to DP_INVALID_E Set dpd_enum_dmprLockErrorCode to DP_GENERIC_ERROR_E Set dpvd_flg_dataFlashError to DPV_CRC_OR_FLASH_MEMORY_ERROR_E Set mmd_enum_systemMode to MM_SYSTEM_MODE_STEER_BY_WIRE_E Set smd_enum_safetyFailReason to SM_TAS_MALFUNCTION_E Set pdud_flg_pdu1Malfunction5V to PDU_MALFUNCTION_E Set pdud_flg_pdu2CriticalLvd to PDU_CRITICAL_LVD_E Set intcd_flg_bypassHandsetCon to INTC_NOT_CONNECTED_E Set ltpd_enum_errorFR to LT_POWER_SUPPLY_ERROR_E Set ltpd_enum_errorFL to LT_EXITATION_E Set ltpd_enum_errorRL to LT_WATCHDOG_E Set ltpd_enum_errorRR to LT_RAM_E Verify hmn_flt_dgps1AntennaNotPowered is 1 Verify hmn_flt_dgps2AntennaOpen is 1 Verify hmn_flg_arincValid is 1 Verify hmn_flt_limitExceededDpF is 1 Verify dpn_flg_dmprRearInValid is 1 Verify hmn_flt_genericErrDpA is 1 Verify hmn_flt_dpvFlashError is 1 Verify hmn_flt_tasMalfunction is 1 Verify hmn_flt_pdu1Malfunction5V is 1 Verify hmn_flt_pdu2CriticalLvd is 1 Verify hmn_flt_bypassHandsetCon is 1 Verify hmn_flt_ltPowerSupplyFR is 1 Verify hmn_flt_ltExitationErrorFL is 1 Verify hmn_flt_ltWatchdogErrorRL is 1 Verify hmn_flt_ltRamErrorRR is 1 Verify hmd_index_dgps1systemSPN is 521516 Verify hmd_index_dgps1systemFMI is 31 Verify hmd_flt_dgps1systemMFL is 1 Verify hmd_ctr_dgps1FaultCounter is 7 Verify hmd_index_dgps2systemSPN is 521537 Verify hmd_index_dgps2systemFMI is 31 Verify hmd_flt_dgps2systemMFL is 1 Verify hmd_ctr_dgps2FaultCounter is 7 Verify hmd_index_acSystemSPN is 521656 Verify hmd_index_acSystemFMI is 31 Verify hmd_flt_acSystemMFL is 1 Verify hmd_ctr_acFaultCounter is 7 Verify hmd_index_dpFsystemSPN is 521596 Verify hmd_index_dpFsystemFMI is 31 Verify hmd_flt_dpFsystemMFL is 1 Verify hmd_ctr_dpFfaultCounter is 7 Verify hmd_index_dpRsystemSPN is 521600 Verify hmd_index_dpRsystemFMI is 31 Verify hmd_flt_dpRsystemMFL is 1 Verify hmd_ctr_dpRfaultCounter is 7 Verify hmd_index_dpAsystemSPN is 521611 Verify hmd_index_dpAsystemFMI is 31 Verify hmd_flt_dpAsystemMFL is 1 Verify hmd_ctr_dpAfaultCounter is 7 Verify hmd_index_dpvSystemSPN is 521556 Verify hmd_index_dpvSystemFMI is 31 Verify hmd_flt_dpvSystemMFL is 1 Verify hmd_ctr_dpvFaultCounter is 7 Verify hmd_index_smSystemSPN is 521726 Verify hmd_index_smSystemFMI is 31 Verify hmd_flt_smSystemMFL is 1 Verify hmd_ctr_smFaultCounter is 7 Verify hmd_index_pdu1SystemSPN is 521786 Verify hmd_index_pdu1SystemFMI is 31 Verify hmd_flt_pdu1SystemMFL is 1 Verify hmd_ctr_pdu1FaultCounter is 7 Verify hmd_index_pdu2SystemSPN is 521791 Verify hmd_index_pdu2SystemFMI is 31 Verify hmd_flt_pdu2SystemMFL is 1 Verify hmd_ctr_pdu2FaultCounter is 7 Verify hmd_index_intcSystemSPN is 521676 Verify hmd_index_intcSystemFMI is 31 Verify hmd_flt_intcSystemMFL is 1 Verify hmd_ctr_intcFaultCounter is 7 Verify hmd_index_ltFRsystemSPN is 521900 Verify hmd_index_ltFRsystemFMI is 31 Verify hmd_flt_ltFRsystemMFL is 1 Verify hmd_ctr_ltFRfaultCounter is 7 Verify hmd_index_ltFLsystemSPN is 521911 Verify hmd_index_ltFLsystemFMI is 31 Verify hmd_flt_ltFLsystemMFL is 1 Verify hmd_ctr_ltFLfaultCounter is 7 Verify hmd_index_ltRLsystemSPN is 521922 Verify hmd_index_ltRLsystemFMI is 31 Verify hmd_flt_ltRLsystemMFL is 1 Verify hmd_ctr_ltRLfaultCounter is 7 Verify hmd_index_ltRRsystemSPN is 521933 Verify hmd_index_ltRRsystemFMI is 31 Verify hmd_flt_ltRRsystemMFL is 1 Verify hmd_ctr_ltRRfaultCounter is 7 |  | NORMAL | Nom/Nom | Test Case | SSDD-L-23596 SSDD-L-35423 |  |  | hm_mfl_ref\DGPS1 hm_mfl_ref\DGPS2 hm_mfl_ref\AC hm_mfl_ref\DPrFront hm_mfl_ref\DPrRear hm_mfl_ref\DPrAutoLock hm_mfl_ref\DPV hm_mfl_ref\SM hm_mfl_ref\PDU1 hm_mfl_ref\PDU2 hm_mfl_ref\intc hm_mfl_ref\LT_FL hm_mfl_ref\LT_FR hm_mfl_ref\LT_RL hm_mfl_ref\LT_RR | Continuation of TC : TXB-HLC-TC_14649
TXB-HLC-TC_14654 | 4.1.2.16.0-809 |  | At: t+30 Set dgps1d_flg_antennaNotPowered to DGPS_ANTENNA_NOT_POWERED_E Set dgps2d_flg_antennaOpen to DGPS_ANTENNA_OPEN_E Set acd_flg_arincValid to AC_INVALID_E Set dpd_enum_dmprFrontErrorCode to DP_LIMIT_EXCEEDED_E Set dpd_flg_dmprRearValid to DP_INVALID_E Set dpd_enum_dmprLockErrorCode to DP_GENERIC_ERROR_E Set dpvd_flg_dataFlashError to DPV_CRC_OR_FLASH_MEMORY_ERROR_E Set mmd_enum_systemMode to MM_SYSTEM_MODE_STEER_BY_WIRE_E Set smd_enum_safetyFailReason to SM_TAS_MALFUNCTION_E Set pdud_flg_pdu1Malfunction5V to PDU_MALFUNCTION_E Set pdud_flg_pdu2CriticalLvd to PDU_CRITICAL_LVD_E Set intcd_flg_bypassHandsetCon to INTC_NOT_CONNECTED_E Set ltpd_enum_errorFR to LT_POWER_SUPPLY_ERROR_E Set ltpd_enum_errorFL to LT_EXITATION_E Set ltpd_enum_errorRL to LT_WATCHDOG_E Set ltpd_enum_errorRR to LT_RAM_E Verify hmn_flt_dgps1AntennaNotPowered is 1 Verify hmn_flt_dgps2AntennaOpen is 1 Verify hmn_flg_arincValid is 1 Verify hmn_flt_limitExceededDpF is 1 Verify dpn_flg_dmprRearInValid is 1 Verify hmn_flt_genericErrDpA is 1 Verify hmn_flt_dpvFlashError is 1 Verify hmn_flt_tasMalfunction is 1 Verify hmn_flt_pdu1Malfunction5V is 1 Verify hmn_flt_pdu2CriticalLvd is 1 Verify hmn_flt_bypassHandsetCon is 1 Verify hmn_flt_ltPowerSupplyFR is 1 Verify hmn_flt_ltExitationErrorFL is 1 Verify hmn_flt_ltWatchdogErrorRL is 1 Verify hmn_flt_ltRamErrorRR is 1 Verify hmd_index_dgps1systemSPN is 521516 Verify hmd_index_dgps1systemFMI is 31 Verify hmd_flt_dgps1systemMFL is 1 Verify hmd_ctr_dgps1FaultCounter is 7 Verify hmd_index_dgps2systemSPN is 521537 Verify hmd_index_dgps2systemFMI is 31 Verify hmd_flt_dgps2systemMFL is 1 Verify hmd_ctr_dgps2FaultCounter is 7 Verify hmd_index_acSystemSPN is 521656 Verify hmd_index_acSystemFMI is 31 Verify hmd_flt_acSystemMFL is 1 Verify hmd_ctr_acFaultCounter is 7 Verify hmd_index_dpFsystemSPN is 521596 Verify hmd_index_dpFsystemFMI is 31 Verify hmd_flt_dpFsystemMFL is 1 Verify hmd_ctr_dpFfaultCounter is 7 Verify hmd_index_dpRsystemSPN is 521600 Verify hmd_index_dpRsystemFMI is 31 Verify hmd_flt_dpRsystemMFL is 1 Verify hmd_ctr_dpRfaultCounter is 7 Verify hmd_index_dpAsystemSPN is 521611 Verify hmd_index_dpAsystemFMI is 31 Verify hmd_flt_dpAsystemMFL is 1 Verify hmd_ctr_dpAfaultCounter is 7 Verify hmd_index_dpvSystemSPN is 521556 Verify hmd_index_dpvSystemFMI is 31 Verify hmd_flt_dpvSystemMFL is 1 Verify hmd_ctr_dpvFaultCounter is 7 Verify hmd_index_smSystemSPN is 521726 Verify hmd_index_smSystemFMI is 31 Verify hmd_flt_smSystemMFL is 1 Verify hmd_ctr_smFaultCounter is 7 Verify hmd_index_pdu1SystemSPN is 521786 Verify hmd_index_pdu1SystemFMI is 31 Verify hmd_flt_pdu1SystemMFL is 1 Verify hmd_ctr_pdu1FaultCounter is 7 Verify hmd_index_pdu2SystemSPN is 521791 Verify hmd_index_pdu2SystemFMI is 31 Verify hmd_flt_pdu2SystemMFL is 1 Verify hmd_ctr_pdu2FaultCounter is 7 Verify hmd_index_intcSystemSPN is 521676 Verify hmd_index_intcSystemFMI is 31 Verify hmd_flt_intcSystemMFL is 1 Verify hmd_ctr_intcFaultCounter is 7 Verify hmd_index_ltFRsystemSPN is 521900 Verify hmd_index_ltFRsystemFMI is 31 Verify hmd_flt_ltFRsystemMFL is 1 Verify hmd_ctr_ltFRfaultCounter is 7 Verify hmd_index_ltFLsystemSPN is 521911 Verify hmd_index_ltFLsystemFMI is 31 Verify hmd_flt_ltFLsystemMFL is 1 Verify hmd_ctr_ltFLfaultCounter is 7 Verify hmd_index_ltRLsystemSPN is 521922 Verify hmd_index_ltRLsystemFMI is 31 Verify hmd_flt_ltRLsystemMFL is 1 Verify hmd_ctr_ltRLfaultCounter is 7 Verify hmd_index_ltRRsystemSPN is 521933 Verify hmd_index_ltRRsystemFMI is 31 Verify hmd_flt_ltRRsystemMFL is 1 Verify hmd_ctr_ltRRfaultCounter is 7 |  | NORMAL | Nom/Nom | Test Case | SSDD-L-23596 SSDD-L-35423 |  |  | hm_mfl_ref\DGPS1 hm_mfl_ref\DGPS2 hm_mfl_ref\AC hm_mfl_ref\DPrFront hm_mfl_ref\DPrRear hm_mfl_ref\DPrAutoLock hm_mfl_ref\DPV hm_mfl_ref\SM hm_mfl_ref\PDU1 hm_mfl_ref\PDU2 hm_mfl_ref\intc hm_mfl_ref\LT_FL hm_mfl_ref\LT_FR hm_mfl_ref\LT_RL hm_mfl_ref\LT_RR | Continuation of TC : TXB-HLC-TC_14649
TXB-HLC-TC_14655 | 4.1.2.16.0-810 |  | DELETE
TXB-HLC-TC_14656 | 4.1.2.16.0-811 |  | DELETE
TXB-HLC-TC_14657 | 4.1.2.16.0-812 |  | DELETE
TXB-HLC-TC_14658 | 4.1.2.16.0-813 |  | DELETE
TXB-HLC-TC_14659 | 4.1.2.16.0-814 |  | DELETE
TXB-HLC-TC_14660 | 4.1.2.16.0-815 |  | DELETE
TXB-HLC-TC_14661 | 4.1.2.16.0-816 |  | DELETE
TXB-HLC-TC_14662 | 4.1.2.16.0-817 |  | DELETE
TXB-HLC-TC_14663 | 4.1.2.16.0-818 |  | DELETE
TXB-HLC-TC_19697 | 4.1.2.16.0-819 |  | DELETE
TXB-HLC-TC_14665 | 4.1.2.16.0-820 |  | At: t Set dgps1d_flg_antennaOpen to DGPS_ANTENNA_NOT_OPEN_E Set dgps2d_flg_antennaNotPowered to DGPS_ANTENNA_POWERED_E Set dpvd_flg_controllerError to DPV_CONTROLLER_NO_ERROR_E Set mmd_enum_systemMode to MM_SYSTEM_MODE_STEER_BY_WIRE_E Set smd_enum_safetyFailReason to SM_NORMAL_E Set pdud_flg_pdu1OverTemperature to 0 Set pdud_flg_pdu2Lvd to PDU_NO_LVD_E Set intcd_flg_bluetoothPaired to INTC_CONNECTED_E Set ltpd_enum_errorFR to LT_NO_ERROR_E Set ltpd_enum_errorFL to LT_NO_ERROR_E Set ltpd_enum_errorRL to LT_NO_ERROR_E Set ltpd_enum_errorRR to LT_NO_ERROR_E Verify hmn_flt_dgps1AntennaOpen is 0 Verify hmn_flt_dgps2AntennaNotPowered is 0 Verify hmn_flt_dpvControllerError is 0 Verify hmn_flt_driverSteeringFail is 0 Verify hmn_flt_pdu1OverTemperature is 0 Verify hmn_flt_pdu2Lvd is 0 Verify hmn_flt_bluetoothPaired is 0 Verify hmn_flt_ltExitationErrorFR is 0 Verify hmn_flt_ltWatchdogErrorFL is 0 Verify hmn_flt_ltRamErrorRL is 0 Verify hmn_flt_ltPowerSupplyRR is 0 Verify hmd_index_dgps1systemSPN is Not generated Verify hmd_index_dgps1systemFMI is Not generated Verify hmd_flt_dgps1systemMFL is Not generated Verify hmd_ctr_dgps1FaultCounter is Not generated Verify hmd_index_dgps2systemSPN is Not generated Verify hmd_index_dgps2systemFMI is Not generated Verify hmd_flt_dgps2systemMFL is Not generated Verify hmd_ctr_dgps2FaultCounter is Not generated Verify hmd_index_dpvSystemSPN is Not generated Verify hmd_index_dpvSystemFMI is Not generated Verify hmd_flt_dpvSystemMFL is Not generated Verify hmd_ctr_dpvFaultCounter is Not generated Verify hmd_index_smSystemSPN is Not generated Verify hmd_index_smSystemFMI is Not generated Verify hmd_flt_smSystemMFL is Not generated Verify hmd_ctr_smFaultCounter is Not generated Verify hmd_index_pdu1SystemSPN is Not generated Verify hmd_index_pdu1SystemFMI is Not generated Verify hmd_flt_pdu1SystemMFL is Not generated Verify hmd_ctr_pdu1FaultCounter is Not generated Verify hmd_index_pdu2SystemSPN is Not generated Verify hmd_index_pdu2SystemFMI is Not generated Verify hmd_flt_pdu2SystemMFL is Not generated Verify hmd_ctr_pdu2FaultCounter is Not generated Verify hmd_index_intcSystemSPN is Not generated Verify hmd_index_intcSystemFMI is Not generated Verify hmd_flt_intcSystemMFL is Not generated Verify hmd_ctr_intcFaultCounter is Not generated Verify hmd_index_ltFRsystemSPN is Not generated Verify hmd_index_ltFRsystemFMI is Not generated Verify hmd_flt_ltFRsystemMFL is Not generated Verify hmd_ctr_ltFRfaultCounter is Not generated/incremented Verify hmd_index_ltFLsystemSPN is Not generated Verify hmd_index_ltFLsystemFMI is Not generated Verify hmd_flt_ltFLsystemMFL is Not generated Verify hmd_ctr_ltFLfaultCounter is Not generated/incremented Verify hmd_index_ltRLsystemSPN is Not generated Verify hmd_index_ltRLsystemFMI is Not generated Verify hmd_flt_ltRLsystemMFL is Not generated Verify hmd_ctr_ltRLfaultCounter is Not generated/incremented Verify hmd_index_ltRRsystemSPN is Not generated Verify hmd_index_ltRRsystemFMI is Not generated Verify hmd_flt_ltRRsystemMFL is Not generated Verify hmd_ctr_ltRRfaultCounter is Not generated/incremented At: t+1 Set dgps1d_flg_antennaOpen to DGPS_ANTENNA_OPEN_E Set dgps2d_flg_antennaNotPowered to DGPS_ANTENNA_NOT_POWERED_E Set dpvd_flg_controllerError to DPV_CONTROLLER_ERROR_E Set mmd_enum_systemMode to MM_SYSTEM_MODE_STEER_BY_WIRE_E Set smd_enum_safetyFailReason to SM_DRIVER_STEERING_FAULT_E Set pdud_flg_pdu1OverTemperature to 1 Set pdud_flg_pdu2Lvd to PDU_LVD_E Set intcd_flg_bluetoothPaired to INTC_NOT_CONNECTED_E Set ltpd_enum_errorFR to LT_EXITATION_E Set ltpd_enum_errorFL to LT_WATCHDOG_E Set ltpd_enum_errorRL to LT_RAM_E Set ltpd_enum_errorRR to LT_POWER_SUPPLY_ERROR_E Verify hmn_flt_dgps1AntennaOpen is 1 Verify hmn_flt_dgps2AntennaNotPowered is 1 Verify hmn_flt_dpvControllerError is 1 Verify hmn_flt_driverSteeringFail is 1 Verify hmn_flt_pdu1OverTemperature is 1 Verify hmn_flt_pdu2Lvd is 1 Verify hmn_flt_bluetoothPaired is 1 Verify hmn_flt_ltExitationErrorFR is 1 Verify hmn_flt_ltWatchdogErrorFL is 1 Verify hmn_flt_ltRamErrorRL is 1 Verify hmn_flt_ltPowerSupplyRR is 1 Verify hmd_index_dgps1systemSPN is 521517 Verify hmd_index_dgps1systemFMI is 31 Verify hmd_flt_dgps1systemMFL is 1 Verify hmd_ctr_dgps1FaultCounter is 1 Verify hmd_index_dgps2systemSPN is 521536 Verify hmd_index_dgps2systemFMI is 31 Verify hmd_flt_dgps2systemMFL is 1 Verify hmd_ctr_dgps2FaultCounter is 1 Verify hmd_index_dpvSystemSPN is 521557 Verify hmd_index_dpvSystemFMI is 31 Verify hmd_flt_dpvSystemMFL is 1 Verify hmd_ctr_dpvFaultCounter is 1 Verify hmd_index_smSystemSPN is 521727 Verify hmd_index_smSystemFMI is 31 Verify hmd_flt_smSystemMFL is 1 Verify hmd_ctr_smFaultCounter is 1 Verify hmd_index_pdu1SystemSPN is 521787 Verify hmd_index_pdu1SystemFMI is 31 Verify hmd_flt_pdu1SystemMFL is 1 Verify hmd_ctr_pdu1FaultCounter is 1 Verify hmd_index_pdu2SystemSPN is 521790 Verify hmd_index_pdu2SystemFMI is 31 Verify hmd_flt_pdu2SystemMFL is 1 Verify hmd_ctr_pdu2FaultCounter is 1 Verify hmd_index_intcSystemSPN is 521677 Verify hmd_index_intcSystemFMI is 31 Verify hmd_flt_intcSystemMFL is 1 Verify hmd_ctr_intcFaultCounter is 1 Verify hmd_index_ltFRsystemSPN is 521901 Verify hmd_index_ltFRsystemFMI is 31 Verify hmd_flt_ltFRsystemMFL is 1 Verify hmd_ctr_ltFRfaultCounter is 1 Verify hmd_index_ltFLsystemSPN is 521912 Verify hmd_index_ltFLsystemFMI is 31 Verify hmd_flt_ltFLsystemMFL is 1 Verify hmd_ctr_ltFLfaultCounter is 1 Verify hmd_index_ltRLsystemSPN is 521923 Verify hmd_index_ltRLsystemFMI is 31 Verify hmd_flt_ltRLsystemMFL is 1 Verify hmd_ctr_ltRLfaultCounter is 1 Verify hmd_index_ltRRsystemSPN is 521930 Verify hmd_index_ltRRsystemFMI is 31 Verify hmd_flt_ltRRsystemMFL is 1 Verify hmd_ctr_ltRRfaultCounter is 1 At: t+2 Set dgps1d_flg_antennaOpen to DGPS_ANTENNA_OPEN_E Set dgps2d_flg_antennaNotPowered to DGPS_ANTENNA_NOT_POWERED_E Set dpvd_flg_controllerError to DPV_CONTROLLER_ERROR_E Set mmd_enum_systemMode to MM_SYSTEM_MODE_STEER_BY_WIRE_E Set smd_enum_safetyFailReason to SM_DRIVER_STEERING_FAULT_E Set pdud_flg_pdu1OverTemperature to 1 Set pdud_flg_pdu2Lvd to PDU_LVD_E Set intcd_flg_bluetoothPaired to INTC_NOT_CONNECTED_E Set ltpd_enum_errorFR to LT_EXITATION_E Set ltpd_enum_errorFL to LT_WATCHDOG_E Set ltpd_enum_errorRL to LT_RAM_E Set ltpd_enum_errorRR to LT_POWER_SUPPLY_ERROR_E Verify hmn_flt_dgps1AntennaOpen is 0 Verify hmn_flt_dgps2AntennaNotPowered is 0 Verify hmn_flt_dpvControllerError is 0 Verify hmn_flt_driverSteeringFail is 0 Verify hmn_flt_pdu1OverTemperature is 0 Verify hmn_flt_pdu2Lvd is 0 Verify hmn_flt_bluetoothPaired is 0 Verify hmn_flt_ltExitationErrorFR is 0 Verify hmn_flt_ltWatchdogErrorFL is 0 Verify hmn_flt_ltRamErrorRL is 0 Verify hmn_flt_ltPowerSupplyRR is 0 Verify hmd_index_dgps1systemSPN is Not generated Verify hmd_index_dgps1systemFMI is Not generated Verify hmd_flt_dgps1systemMFL is Not generated Verify hmd_ctr_dgps1FaultCounter is Not generated Verify hmd_index_dgps2systemSPN is Not generated Verify hmd_index_dgps2systemFMI is Not generated Verify hmd_flt_dgps2systemMFL is Not generated Verify hmd_ctr_dgps2FaultCounter is Not generated Verify hmd_index_dpvSystemSPN is Not generated Verify hmd_index_dpvSystemFMI is Not generated Verify hmd_flt_dpvSystemMFL is Not generated Verify hmd_ctr_dpvFaultCounter is Not generated Verify hmd_index_smSystemSPN is Not generated Verify hmd_index_smSystemFMI is Not generated Verify hmd_flt_smSystemMFL is Not generated Verify hmd_ctr_smFaultCounter is Not generated Verify hmd_index_pdu1SystemSPN is Not generated Verify hmd_index_pdu1SystemFMI is Not generated Verify hmd_flt_pdu1SystemMFL is Not generated Verify hmd_ctr_pdu1FaultCounter is Not generated Verify hmd_index_pdu2SystemSPN is Not generated Verify hmd_index_pdu2SystemFMI is Not generated Verify hmd_flt_pdu2SystemMFL is Not generated Verify hmd_ctr_pdu2FaultCounter is Not generated Verify hmd_index_intcSystemSPN is Not generated Verify hmd_index_intcSystemFMI is Not generated Verify hmd_flt_intcSystemMFL is Not generated Verify hmd_ctr_intcFaultCounter is Not generated Verify hmd_index_ltFRsystemSPN is Not generated Verify hmd_index_ltFRsystemFMI is Not generated Verify hmd_flt_ltFRsystemMFL is Not generated Verify hmd_ctr_ltFRfaultCounter is Not generated/incremented Verify hmd_index_ltFLsystemSPN is Not generated Verify hmd_index_ltFLsystemFMI is Not generated Verify hmd_flt_ltFLsystemMFL is Not generated Verify hmd_ctr_ltFLfaultCounter is Not generated/incremented Verify hmd_index_ltRLsystemSPN is Not generated Verify hmd_index_ltRLsystemFMI is Not generated Verify hmd_flt_ltRLsystemMFL is Not generated Verify hmd_ctr_ltRLfaultCounter is Not generated/incremented Verify hmd_index_ltRRsystemSPN is Not generated Verify hmd_index_ltRRsystemFMI is Not generated Verify hmd_flt_ltRRsystemMFL is Not generated Verify hmd_ctr_ltRRfaultCounter is Not generated/incremented At: t+3 Set dgps1d_flg_antennaOpen to DGPS_ANTENNA_NOT_OPEN_E Set dgps2d_flg_antennaNotPowered to DGPS_ANTENNA_POWERED_E Set dpvd_flg_controllerError to DPV_CONTROLLER_NO_ERROR_E Set mmd_enum_systemMode to MM_SYSTEM_MODE_STEER_BY_WIRE_E Set smd_enum_safetyFailReason to SM_NORMAL_E Set pdud_flg_pdu1OverTemperature to 0 Set pdud_flg_pdu2Lvd to PDU_NO_LVD_E Set intcd_flg_bluetoothPaired to INTC_CONNECTED_E Set ltpd_enum_errorFR to LT_NO_ERROR_E Set ltpd_enum_errorFL to LT_NO_ERROR_E Set ltpd_enum_errorRL to LT_NO_ERROR_E Set ltpd_enum_errorRR to LT_NO_ERROR_E Verify hmn_flt_dgps1AntennaOpen is 1 Verify hmn_flt_dgps2AntennaNotPowered is 1 Verify hmn_flt_dpvControllerError is 1 Verify hmn_flt_driverSteeringFail is 1 Verify hmn_flt_pdu1OverTemperature is 1 Verify hmn_flt_pdu2Lvd is 1 Verify hmn_flt_bluetoothPaired is 1 Verify hmn_flt_ltExitationErrorFR is 1 Verify hmn_flt_ltWatchdogErrorFL is 1 Verify hmn_flt_ltRamErrorRL is 1 Verify hmn_flt_ltPowerSupplyRR is 1 Verify hmd_index_dgps1systemSPN is 521517 Verify hmd_index_dgps1systemFMI is 31 Verify hmd_flt_dgps1systemMFL is 1 Verify hmd_ctr_dgps1FaultCounter is 1 Verify hmd_index_dgps2systemSPN is 521536 Verify hmd_index_dgps2systemFMI is 31 Verify hmd_flt_dgps2systemMFL is 1 Verify hmd_ctr_dgps2FaultCounter is 1 Verify hmd_index_dpvSystemSPN is 521557 Verify hmd_index_dpvSystemFMI is 31 Verify hmd_flt_dpvSystemMFL is 1 Verify hmd_ctr_dpvFaultCounter is 1 Verify hmd_index_smSystemSPN is 521727 Verify hmd_index_smSystemFMI is 31 Verify hmd_flt_smSystemMFL is 1 Verify hmd_ctr_smFaultCounter is 1 Verify hmd_index_pdu1SystemSPN is 521787 Verify hmd_index_pdu1SystemFMI is 31 Verify hmd_flt_pdu1SystemMFL is 1 Verify hmd_ctr_pdu1FaultCounter is 1 Verify hmd_index_pdu2SystemSPN is 521790 Verify hmd_index_pdu2SystemFMI is 31 Verify hmd_flt_pdu2SystemMFL is 1 Verify hmd_ctr_pdu2FaultCounter is 1 Verify hmd_index_intcSystemSPN is 521677 Verify hmd_index_intcSystemFMI is 31 Verify hmd_flt_intcSystemMFL is 1 Verify hmd_ctr_intcFaultCounter is 1 Verify hmd_index_ltFRsystemSPN is 521901 Verify hmd_index_ltFRsystemFMI is 31 Verify hmd_flt_ltFRsystemMFL is 1 Verify hmd_ctr_ltFRfaultCounter is 1 Verify hmd_index_ltFLsystemSPN is 521912 Verify hmd_index_ltFLsystemFMI is 31 Verify hmd_flt_ltFLsystemMFL is 1 Verify hmd_ctr_ltFLfaultCounter is 1 Verify hmd_index_ltRLsystemSPN is 521923 Verify hmd_index_ltRLsystemFMI is 31 Verify hmd_flt_ltRLsystemMFL is 1 Verify hmd_ctr_ltRLfaultCounter is 1 Verify hmd_index_ltRRsystemSPN is 521930 Verify hmd_index_ltRRsystemFMI is 31 Verify hmd_flt_ltRRsystemMFL is 1 Verify hmd_ctr_ltRRfaultCounter is 1 At: t+4 Set dgps1d_flg_antennaOpen to DGPS_ANTENNA_NOT_OPEN_E Set dgps2d_flg_antennaNotPowered to DGPS_ANTENNA_POWERED_E Set dpvd_flg_controllerError to DPV_CONTROLLER_NO_ERROR_E Set mmd_enum_systemMode to MM_SYSTEM_MODE_STEER_BY_WIRE_E Set smd_enum_safetyFailReason to SM_NORMAL_E Set pdud_flg_pdu1OverTemperature to 0 Set pdud_flg_pdu2Lvd to PDU_NO_LVD_E Set intcd_flg_bluetoothPaired to INTC_CONNECTED_E Set ltpd_enum_errorFR to LT_NO_ERROR_E Set ltpd_enum_errorFL to LT_NO_ERROR_E Set ltpd_enum_errorRL to LT_NO_ERROR_E Set ltpd_enum_errorRR to LT_NO_ERROR_E Verify hmn_flt_dgps1AntennaOpen is 0 Verify hmn_flt_dgps2AntennaNotPowered is 0 Verify hmn_flt_dpvControllerError is 0 Verify hmn_flt_driverSteeringFail is 0 Verify hmn_flt_pdu1OverTemperature is 0 Verify hmn_flt_pdu2Lvd is 0 Verify hmn_flt_bluetoothPaired is 0 Verify hmn_flt_ltExitationErrorFR is 0 Verify hmn_flt_ltWatchdogErrorFL is 0 Verify hmn_flt_ltRamErrorRL is 0 Verify hmn_flt_ltPowerSupplyRR is 0 Verify hmd_index_dgps1systemSPN is Not generated Verify hmd_index_dgps1systemFMI is Not generated Verify hmd_flt_dgps1systemMFL is Not generated Verify hmd_ctr_dgps1FaultCounter is Not generated Verify hmd_index_dgps2systemSPN is Not generated Verify hmd_index_dgps2systemFMI is Not generated Verify hmd_flt_dgps2systemMFL is Not generated Verify hmd_ctr_dgps2FaultCounter is Not generated Verify hmd_index_dpvSystemSPN is Not generated Verify hmd_index_dpvSystemFMI is Not generated Verify hmd_flt_dpvSystemMFL is Not generated Verify hmd_ctr_dpvFaultCounter is Not generated Verify hmd_index_smSystemSPN is Not generated Verify hmd_index_smSystemFMI is Not generated Verify hmd_flt_smSystemMFL is Not generated Verify hmd_ctr_smFaultCounter is Not generated Verify hmd_index_pdu1SystemSPN is Not generated Verify hmd_index_pdu1SystemFMI is Not generated Verify hmd_flt_pdu1SystemMFL is Not generated Verify hmd_ctr_pdu1FaultCounter is Not generated Verify hmd_index_pdu2SystemSPN is Not generated Verify hmd_index_pdu2SystemFMI is Not generated Verify hmd_flt_pdu2SystemMFL is Not generated Verify hmd_ctr_pdu2FaultCounter is Not generated Verify hmd_index_intcSystemSPN is Not generated Verify hmd_index_intcSystemFMI is Not generated Verify hmd_flt_intcSystemMFL is Not generated Verify hmd_ctr_intcFaultCounter is Not generated Verify hmd_index_ltFRsystemSPN is Not generated Verify hmd_index_ltFRsystemFMI is Not generated Verify hmd_flt_ltFRsystemMFL is Not generated Verify hmd_ctr_ltFRfaultCounter is Not generated/incremented Verify hmd_index_ltFLsystemSPN is Not generated Verify hmd_index_ltFLsystemFMI is Not generated Verify hmd_flt_ltFLsystemMFL is Not generated Verify hmd_ctr_ltFLfaultCounter is Not generated/incremented Verify hmd_index_ltRLsystemSPN is Not generated Verify hmd_index_ltRLsystemFMI is Not generated Verify hmd_flt_ltRLsystemMFL is Not generated Verify hmd_ctr_ltRLfaultCounter is Not generated/incremented Verify hmd_index_ltRRsystemSPN is Not generated Verify hmd_index_ltRRsystemFMI is Not generated Verify hmd_flt_ltRRsystemMFL is Not generated Verify hmd_ctr_ltRRfaultCounter is Not generated/incremented At: t+5 Set dgps1d_flg_antennaOpen to DGPS_ANTENNA_OPEN_E Set dgps2d_flg_antennaNotPowered to DGPS_ANTENNA_NOT_POWERED_E Set dpvd_flg_controllerError to DPV_CONTROLLER_ERROR_E Set mmd_enum_systemMode to MM_SYSTEM_MODE_STEER_BY_WIRE_E Set smd_enum_safetyFailReason to SM_DRIVER_STEERING_FAULT_E Set pdud_flg_pdu1OverTemperature to 1 Set pdud_flg_pdu2Lvd to PDU_LVD_E Set intcd_flg_bluetoothPaired to INTC_NOT_CONNECTED_E Set ltpd_enum_errorFR to LT_EXITATION_E Set ltpd_enum_errorFL to LT_WATCHDOG_E Set ltpd_enum_errorRL to LT_RAM_E Set ltpd_enum_errorRR to LT_POWER_SUPPLY_ERROR_E Verify hmn_flt_dgps1AntennaOpen is 1 Verify hmn_flt_dgps2AntennaNotPowered is 1 Verify hmn_flt_dpvControllerError is 1 Verify hmn_flt_driverSteeringFail is 1 Verify hmn_flt_pdu1OverTemperature is 1 Verify hmn_flt_pdu2Lvd is 1 Verify hmn_flt_bluetoothPaired is 1 Verify hmn_flt_ltExitationErrorFR is 1 Verify hmn_flt_ltWatchdogErrorFL is 1 Verify hmn_flt_ltRamErrorRL is 1 Verify hmn_flt_ltPowerSupplyRR is 1 Verify hmd_index_dgps1systemSPN is 521517 Verify hmd_index_dgps1systemFMI is 31 Verify hmd_flt_dgps1systemMFL is 1 Verify hmd_ctr_dgps1FaultCounter is 2 Verify hmd_index_dgps2systemSPN is 521536 Verify hmd_index_dgps2systemFMI is 31 Verify hmd_flt_dgps2systemMFL is 1 Verify hmd_ctr_dgps2FaultCounter is 2 Verify hmd_index_dpvSystemSPN is 521557 Verify hmd_index_dpvSystemFMI is 31 Verify hmd_flt_dpvSystemMFL is 1 Verify hmd_ctr_dpvFaultCounter is 2 Verify hmd_index_smSystemSPN is 521727 Verify hmd_index_smSystemFMI is 31 Verify hmd_flt_smSystemMFL is 1 Verify hmd_ctr_smFaultCounter is 2 Verify hmd_index_pdu1SystemSPN is 521787 Verify hmd_index_pdu1SystemFMI is 31 Verify hmd_flt_pdu1SystemMFL is 1 Verify hmd_ctr_pdu1FaultCounter is 2 Verify hmd_index_pdu2SystemSPN is 521790 Verify hmd_index_pdu2SystemFMI is 31 Verify hmd_flt_pdu2SystemMFL is 1 Verify hmd_ctr_pdu2FaultCounter is 2 Verify hmd_index_intcSystemSPN is 521677 Verify hmd_index_intcSystemFMI is 31 Verify hmd_flt_intcSystemMFL is 1 Verify hmd_ctr_intcFaultCounter is 2 Verify hmd_index_ltFRsystemSPN is 521901 Verify hmd_index_ltFRsystemFMI is 31 Verify hmd_flt_ltFRsystemMFL is 1 Verify hmd_ctr_ltFRfaultCounter is 2 Verify hmd_index_ltFLsystemSPN is 521912 Verify hmd_index_ltFLsystemFMI is 31 Verify hmd_flt_ltFLsystemMFL is 1 Verify hmd_ctr_ltFLfaultCounter is 2 Verify hmd_index_ltRLsystemSPN is 521923 Verify hmd_index_ltRLsystemFMI is 31 Verify hmd_flt_ltRLsystemMFL is 1 Verify hmd_ctr_ltRLfaultCounter is 2 Verify hmd_index_ltRRsystemSPN is 521930 Verify hmd_index_ltRRsystemFMI is 31 Verify hmd_flt_ltRRsystemMFL is 1 Verify hmd_ctr_ltRRfaultCounter is 2 |  | NORMAL | Nom/Nom | Test Case | SSDD-L-23596 SSDD-L-35423 |  |  | hm_mfl_ref\DGPS1 hm_mfl_ref\DGPS2 hm_mfl_ref\DPV hm_mfl_ref\SM hm_mfl_ref\PDU1 hm_mfl_ref\PDU2 hm_mfl_ref\intc hm_mfl_ref\LT_FL hm_mfl_ref\LT_FR hm_mfl_ref\LT_RL hm_mfl_ref\LT_RR | Check when the Occurrence Counter value reaches 7 the DTC is not generated with the details SPN,FMI,MFL,OC for the respective failure. The following subsystems are verified with the mentioned failure value: DGPS1(dgps1d_flg_antennaOpen): DGPS_ANTENNA_OPEN_E DGPS2(dgps2d_flg_antennaNotPowered): DGPS_ANTENNA_NOT_POWERED_E DPV(dpvd_flg_controllerError): DPV_CONTROLLER_ERROR_E SM(smd_enum_safetyFailReason): SM_DRIVER_STEERING_FAULT_E PDU1(pdud_flg_pdu1OverTemperature): 1 PDU2(pdud_flg_pdu2Lvd): PDU_LVD_E INTERCOM(intcd_flg_bluetoothPaired): INTC_NOT_CONNECTED_E LT-FR(ltpd_enum_errorFR): LT_EXITATION_E LT-FL(ltpd_enum_errorFL): LT_WATCHDOG_E LT-RL(ltpd_enum_errorRL): LT_RAM_E LT-RR(ltpd_enum_errorRR): LT_POWER_SUPPLY_ERROR_E |  |  |  | Note: LT-Proxy related failures in this test case cannot be tested as the LT-Proxy failures are not implemented in CAN-MFL builder. Refer to Defect #3228
TXB-HLC-TC_14666 | 4.1.2.16.0-821 |  | At: t+6 Set dgps1d_flg_antennaOpen to DGPS_ANTENNA_OPEN_E Set dgps2d_flg_antennaNotPowered to DGPS_ANTENNA_NOT_POWERED_E Set dpvd_flg_controllerError to DPV_CONTROLLER_ERROR_E Set mmd_enum_systemMode to MM_SYSTEM_MODE_STEER_BY_WIRE_E Set smd_enum_safetyFailReason to SM_DRIVER_STEERING_FAULT_E Set pdud_flg_pdu1OverTemperature to 1 Set pdud_flg_pdu2Lvd to PDU_LVD_E Set intcd_flg_bluetoothPaired to INTC_NOT_CONNECTED_E Set ltpd_enum_errorFR to LT_EXITATION_E Set ltpd_enum_errorFL to LT_WATCHDOG_E Set ltpd_enum_errorRL to LT_RAM_E Set ltpd_enum_errorRR to LT_POWER_SUPPLY_ERROR_E Verify hmn_flt_dgps1AntennaOpen is 0 Verify hmn_flt_dgps2AntennaNotPowered is 0 Verify hmn_flt_dpvControllerError is 0 Verify hmn_flt_driverSteeringFail is 0 Verify hmn_flt_pdu1OverTemperature is 0 Verify hmn_flt_pdu2Lvd is 0 Verify hmn_flt_bluetoothPaired is 0 Verify hmn_flt_ltExitationErrorFR is 0 Verify hmn_flt_ltWatchdogErrorFL is 0 Verify hmn_flt_ltRamErrorRL is 0 Verify hmn_flt_ltPowerSupplyRR is 0 Verify hmd_index_dgps1systemSPN is Not generated Verify hmd_index_dgps1systemFMI is Not generated Verify hmd_flt_dgps1systemMFL is Not generated Verify hmd_ctr_dgps1FaultCounter is Not generated Verify hmd_index_dgps2systemSPN is Not generated Verify hmd_index_dgps2systemFMI is Not generated Verify hmd_flt_dgps2systemMFL is Not generated Verify hmd_ctr_dgps2FaultCounter is Not generated Verify hmd_index_dpvSystemSPN is Not generated Verify hmd_index_dpvSystemFMI is Not generated Verify hmd_flt_dpvSystemMFL is Not generated Verify hmd_ctr_dpvFaultCounter is Not generated Verify hmd_index_smSystemSPN is Not generated Verify hmd_index_smSystemFMI is Not generated Verify hmd_flt_smSystemMFL is Not generated Verify hmd_ctr_smFaultCounter is Not generated Verify hmd_index_pdu1SystemSPN is Not generated Verify hmd_index_pdu1SystemFMI is Not generated Verify hmd_flt_pdu1SystemMFL is Not generated Verify hmd_ctr_pdu1FaultCounter is Not generated Verify hmd_index_pdu2SystemSPN is Not generated Verify hmd_index_pdu2SystemFMI is Not generated Verify hmd_flt_pdu2SystemMFL is Not generated Verify hmd_ctr_pdu2FaultCounter is Not generated Verify hmd_index_intcSystemSPN is Not generated Verify hmd_index_intcSystemFMI is Not generated Verify hmd_flt_intcSystemMFL is Not generated Verify hmd_ctr_intcFaultCounter is Not generated Verify hmd_index_ltFRsystemSPN is Not generated Verify hmd_index_ltFRsystemFMI is Not generated Verify hmd_flt_ltFRsystemMFL is Not generated Verify hmd_ctr_ltFRfaultCounter is Not generated/incremented Verify hmd_index_ltFLsystemSPN is Not generated Verify hmd_index_ltFLsystemFMI is Not generated Verify hmd_flt_ltFLsystemMFL is Not generated Verify hmd_ctr_ltFLfaultCounter is Not generated/incremented Verify hmd_index_ltRLsystemSPN is Not generated Verify hmd_index_ltRLsystemFMI is Not generated Verify hmd_flt_ltRLsystemMFL is Not generated Verify hmd_ctr_ltRLfaultCounter is Not generated/incremented Verify hmd_index_ltRRsystemSPN is Not generated Verify hmd_index_ltRRsystemFMI is Not generated Verify hmd_flt_ltRRsystemMFL is Not generated Verify hmd_ctr_ltRRfaultCounter is Not generated/incremented At: t+7 Set dgps1d_flg_antennaOpen to DGPS_ANTENNA_NOT_OPEN_E Set dgps2d_flg_antennaNotPowered to DGPS_ANTENNA_POWERED_E Set dpvd_flg_controllerError to DPV_CONTROLLER_NO_ERROR_E Set mmd_enum_systemMode to MM_SYSTEM_MODE_STEER_BY_WIRE_E Set smd_enum_safetyFailReason to SM_NORMAL_E Set pdud_flg_pdu1OverTemperature to 0 Set pdud_flg_pdu2Lvd to PDU_NO_LVD_E Set intcd_flg_bluetoothPaired to INTC_CONNECTED_E Set ltpd_enum_errorFR to LT_NO_ERROR_E Set ltpd_enum_errorFL to LT_NO_ERROR_E Set ltpd_enum_errorRL to LT_NO_ERROR_E Set ltpd_enum_errorRR to LT_NO_ERROR_E Verify hmn_flt_dgps1AntennaOpen is 1 Verify hmn_flt_dgps2AntennaNotPowered is 1 Verify hmn_flt_dpvControllerError is 1 Verify hmn_flt_driverSteeringFail is 1 Verify hmn_flt_pdu1OverTemperature is 1 Verify hmn_flt_pdu2Lvd is 1 Verify hmn_flt_bluetoothPaired is 1 Verify hmn_flt_ltExitationErrorFR is 1 Verify hmn_flt_ltWatchdogErrorFL is 1 Verify hmn_flt_ltRamErrorRL is 1 Verify hmn_flt_ltPowerSupplyRR is 1 Verify hmd_index_dgps1systemSPN is 521517 Verify hmd_index_dgps1systemFMI is 31 Verify hmd_flt_dgps1systemMFL is 1 Verify hmd_ctr_dgps1FaultCounter is 2 Verify hmd_index_dgps2systemSPN is 521536 Verify hmd_index_dgps2systemFMI is 31 Verify hmd_flt_dgps2systemMFL is 1 Verify hmd_ctr_dgps2FaultCounter is 2 Verify hmd_index_dpvSystemSPN is 521557 Verify hmd_index_dpvSystemFMI is 31 Verify hmd_flt_dpvSystemMFL is 1 Verify hmd_ctr_dpvFaultCounter is 2 Verify hmd_index_smSystemSPN is 521727 Verify hmd_index_smSystemFMI is 31 Verify hmd_flt_smSystemMFL is 1 Verify hmd_ctr_smFaultCounter is 2 Verify hmd_index_pdu1SystemSPN is 521787 Verify hmd_index_pdu1SystemFMI is 31 Verify hmd_flt_pdu1SystemMFL is 1 Verify hmd_ctr_pdu1FaultCounter is 2 Verify hmd_index_pdu2SystemSPN is 521790 Verify hmd_index_pdu2SystemFMI is 31 Verify hmd_flt_pdu2SystemMFL is 1 Verify hmd_ctr_pdu2FaultCounter is 2 Verify hmd_index_intcSystemSPN is 521677 Verify hmd_index_intcSystemFMI is 31 Verify hmd_flt_intcSystemMFL is 1 Verify hmd_ctr_intcFaultCounter is 2 Verify hmd_index_ltFRsystemSPN is 521901 Verify hmd_index_ltFRsystemFMI is 31 Verify hmd_flt_ltFRsystemMFL is 1 Verify hmd_ctr_ltFRfaultCounter is 2 Verify hmd_index_ltFLsystemSPN is 521912 Verify hmd_index_ltFLsystemFMI is 31 Verify hmd_flt_ltFLsystemMFL is 1 Verify hmd_ctr_ltFLfaultCounter is 2 Verify hmd_index_ltRLsystemSPN is 521923 Verify hmd_index_ltRLsystemFMI is 31 Verify hmd_flt_ltRLsystemMFL is 1 Verify hmd_ctr_ltRLfaultCounter is 2 Verify hmd_index_ltRRsystemSPN is 521930 Verify hmd_index_ltRRsystemFMI is 31 Verify hmd_flt_ltRRsystemMFL is 1 Verify hmd_ctr_ltRRfaultCounter is 2 At: t+8 Set dgps1d_flg_antennaOpen to DGPS_ANTENNA_NOT_OPEN_E Set dgps2d_flg_antennaNotPowered to DGPS_ANTENNA_POWERED_E Set dpvd_flg_controllerError to DPV_CONTROLLER_NO_ERROR_E Set mmd_enum_systemMode to MM_SYSTEM_MODE_STEER_BY_WIRE_E Set smd_enum_safetyFailReason to SM_NORMAL_E Set pdud_flg_pdu1OverTemperature to 0 Set pdud_flg_pdu2Lvd to PDU_NO_LVD_E Set intcd_flg_bluetoothPaired to INTC_CONNECTED_E Set ltpd_enum_errorFR to LT_NO_ERROR_E Set ltpd_enum_errorFL to LT_NO_ERROR_E Set ltpd_enum_errorRL to LT_NO_ERROR_E Set ltpd_enum_errorRR to LT_NO_ERROR_E Verify hmn_flt_dgps1AntennaOpen is 0 Verify hmn_flt_dgps2AntennaNotPowered is 0 Verify hmn_flt_dpvControllerError is 0 Verify hmn_flt_driverSteeringFail is 0 Verify hmn_flt_pdu1OverTemperature is 0 Verify hmn_flt_pdu2Lvd is 0 Verify hmn_flt_bluetoothPaired is 0 Verify hmn_flt_ltExitationErrorFR is 0 Verify hmn_flt_ltWatchdogErrorFL is 0 Verify hmn_flt_ltRamErrorRL is 0 Verify hmn_flt_ltPowerSupplyRR is 0 Verify hmd_index_dgps1systemSPN is Not generated Verify hmd_index_dgps1systemFMI is Not generated Verify hmd_flt_dgps1systemMFL is Not generated Verify hmd_ctr_dgps1FaultCounter is Not generated Verify hmd_index_dgps2systemSPN is Not generated Verify hmd_index_dgps2systemFMI is Not generated Verify hmd_flt_dgps2systemMFL is Not generated Verify hmd_ctr_dgps2FaultCounter is Not generated Verify hmd_index_dpvSystemSPN is Not generated Verify hmd_index_dpvSystemFMI is Not generated Verify hmd_flt_dpvSystemMFL is Not generated Verify hmd_ctr_dpvFaultCounter is Not generated Verify hmd_index_smSystemSPN is Not generated Verify hmd_index_smSystemFMI is Not generated Verify hmd_flt_smSystemMFL is Not generated Verify hmd_ctr_smFaultCounter is Not generated Verify hmd_index_pdu1SystemSPN is Not generated Verify hmd_index_pdu1SystemFMI is Not generated Verify hmd_flt_pdu1SystemMFL is Not generated Verify hmd_ctr_pdu1FaultCounter is Not generated Verify hmd_index_pdu2SystemSPN is Not generated Verify hmd_index_pdu2SystemFMI is Not generated Verify hmd_flt_pdu2SystemMFL is Not generated Verify hmd_ctr_pdu2FaultCounter is Not generated Verify hmd_index_intcSystemSPN is Not generated Verify hmd_index_intcSystemFMI is Not generated Verify hmd_flt_intcSystemMFL is Not generated Verify hmd_ctr_intcFaultCounter is Not generated Verify hmd_index_ltFRsystemSPN is Not generated Verify hmd_index_ltFRsystemFMI is Not generated Verify hmd_flt_ltFRsystemMFL is Not generated Verify hmd_ctr_ltFRfaultCounter is Not generated/incremented Verify hmd_index_ltFLsystemSPN is Not generated Verify hmd_index_ltFLsystemFMI is Not generated Verify hmd_flt_ltFLsystemMFL is Not generated Verify hmd_ctr_ltFLfaultCounter is Not generated/incremented Verify hmd_index_ltRLsystemSPN is Not generated Verify hmd_index_ltRLsystemFMI is Not generated Verify hmd_flt_ltRLsystemMFL is Not generated Verify hmd_ctr_ltRLfaultCounter is Not generated/incremented Verify hmd_index_ltRRsystemSPN is Not generated Verify hmd_index_ltRRsystemFMI is Not generated Verify hmd_flt_ltRRsystemMFL is Not generated Verify hmd_ctr_ltRRfaultCounter is Not generated/incremented At: t+9 Set dgps1d_flg_antennaOpen to DGPS_ANTENNA_OPEN_E Set dgps2d_flg_antennaNotPowered to DGPS_ANTENNA_NOT_POWERED_E Set dpvd_flg_controllerError to DPV_CONTROLLER_ERROR_E Set mmd_enum_systemMode to MM_SYSTEM_MODE_STEER_BY_WIRE_E Set smd_enum_safetyFailReason to SM_DRIVER_STEERING_FAULT_E Set pdud_flg_pdu1OverTemperature to 1 Set pdud_flg_pdu2Lvd to PDU_LVD_E Set intcd_flg_bluetoothPaired to INTC_NOT_CONNECTED_E Set ltpd_enum_errorFR to LT_EXITATION_E Set ltpd_enum_errorFL to LT_WATCHDOG_E Set ltpd_enum_errorRL to LT_RAM_E Set ltpd_enum_errorRR to LT_POWER_SUPPLY_ERROR_E Verify hmn_flt_dgps1AntennaOpen is 1 Verify hmn_flt_dgps2AntennaNotPowered is 1 Verify hmn_flt_dpvControllerError is 1 Verify hmn_flt_driverSteeringFail is 1 Verify hmn_flt_pdu1OverTemperature is 1 Verify hmn_flt_pdu2Lvd is 1 Verify hmn_flt_bluetoothPaired is 1 Verify hmn_flt_ltExitationErrorFR is 1 Verify hmn_flt_ltWatchdogErrorFL is 1 Verify hmn_flt_ltRamErrorRL is 1 Verify hmn_flt_ltPowerSupplyRR is 1 Verify hmd_index_dgps1systemSPN is 521517 Verify hmd_index_dgps1systemFMI is 31 Verify hmd_flt_dgps1systemMFL is 1 Verify hmd_ctr_dgps1FaultCounter is 3 Verify hmd_index_dgps2systemSPN is 521536 Verify hmd_index_dgps2systemFMI is 31 Verify hmd_flt_dgps2systemMFL is 1 Verify hmd_ctr_dgps2FaultCounter is 3 Verify hmd_index_dpvSystemSPN is 521557 Verify hmd_index_dpvSystemFMI is 31 Verify hmd_flt_dpvSystemMFL is 1 Verify hmd_ctr_dpvFaultCounter is 3 Verify hmd_index_smSystemSPN is 521727 Verify hmd_index_smSystemFMI is 31 Verify hmd_flt_smSystemMFL is 1 Verify hmd_ctr_smFaultCounter is 3 Verify hmd_index_pdu1SystemSPN is 521787 Verify hmd_index_pdu1SystemFMI is 31 Verify hmd_flt_pdu1SystemMFL is 1 Verify hmd_ctr_pdu1FaultCounter is 3 Verify hmd_index_pdu2SystemSPN is 521790 Verify hmd_index_pdu2SystemFMI is 31 Verify hmd_flt_pdu2SystemMFL is 1 Verify hmd_ctr_pdu2FaultCounter is 3 Verify hmd_index_intcSystemSPN is 521677 Verify hmd_index_intcSystemFMI is 31 Verify hmd_flt_intcSystemMFL is 1 Verify hmd_ctr_intcFaultCounter is 3 Verify hmd_index_ltFRsystemSPN is 521901 Verify hmd_index_ltFRsystemFMI is 31 Verify hmd_flt_ltFRsystemMFL is 1 Verify hmd_ctr_ltFRfaultCounter is 3 Verify hmd_index_ltFLsystemSPN is 521912 Verify hmd_index_ltFLsystemFMI is 31 Verify hmd_flt_ltFLsystemMFL is 1 Verify hmd_ctr_ltFLfaultCounter is 3 Verify hmd_index_ltRLsystemSPN is 521923 Verify hmd_index_ltRLsystemFMI is 31 Verify hmd_flt_ltRLsystemMFL is 1 Verify hmd_ctr_ltRLfaultCounter is 3 Verify hmd_index_ltRRsystemSPN is 521930 Verify hmd_index_ltRRsystemFMI is 31 Verify hmd_flt_ltRRsystemMFL is 1 Verify hmd_ctr_ltRRfaultCounter is 3 At: t+10 Set dgps1d_flg_antennaOpen to DGPS_ANTENNA_OPEN_E Set dgps2d_flg_antennaNotPowered to DGPS_ANTENNA_NOT_POWERED_E Set dpvd_flg_controllerError to DPV_CONTROLLER_ERROR_E Set mmd_enum_systemMode to MM_SYSTEM_MODE_STEER_BY_WIRE_E Set smd_enum_safetyFailReason to SM_DRIVER_STEERING_FAULT_E Set pdud_flg_pdu1OverTemperature to 1 Set pdud_flg_pdu2Lvd to PDU_LVD_E Set intcd_flg_bluetoothPaired to INTC_NOT_CONNECTED_E Set ltpd_enum_errorFR to LT_EXITATION_E Set ltpd_enum_errorFL to LT_WATCHDOG_E Set ltpd_enum_errorRL to LT_RAM_E Set ltpd_enum_errorRR to LT_POWER_SUPPLY_ERROR_E Verify hmn_flt_dgps1AntennaOpen is 0 Verify hmn_flt_dgps2AntennaNotPowered is 0 Verify hmn_flt_dpvControllerError is 0 Verify hmn_flt_driverSteeringFail is 0 Verify hmn_flt_pdu1OverTemperature is 0 Verify hmn_flt_pdu2Lvd is 0 Verify hmn_flt_bluetoothPaired is 0 Verify hmn_flt_ltExitationErrorFR is 0 Verify hmn_flt_ltWatchdogErrorFL is 0 Verify hmn_flt_ltRamErrorRL is 0 Verify hmn_flt_ltPowerSupplyRR is 0 Verify hmd_index_dgps1systemSPN is Not generated Verify hmd_index_dgps1systemFMI is Not generated Verify hmd_flt_dgps1systemMFL is Not generated Verify hmd_ctr_dgps1FaultCounter is Not generated Verify hmd_index_dgps2systemSPN is Not generated Verify hmd_index_dgps2systemFMI is Not generated Verify hmd_flt_dgps2systemMFL is Not generated Verify hmd_ctr_dgps2FaultCounter is Not generated Verify hmd_index_dpvSystemSPN is Not generated Verify hmd_index_dpvSystemFMI is Not generated Verify hmd_flt_dpvSystemMFL is Not generated Verify hmd_ctr_dpvFaultCounter is Not generated Verify hmd_index_smSystemSPN is Not generated Verify hmd_index_smSystemFMI is Not generated Verify hmd_flt_smSystemMFL is Not generated Verify hmd_ctr_smFaultCounter is Not generated Verify hmd_index_pdu1SystemSPN is Not generated Verify hmd_index_pdu1SystemFMI is Not generated Verify hmd_flt_pdu1SystemMFL is Not generated Verify hmd_ctr_pdu1FaultCounter is Not generated Verify hmd_index_pdu2SystemSPN is Not generated Verify hmd_index_pdu2SystemFMI is Not generated Verify hmd_flt_pdu2SystemMFL is Not generated Verify hmd_ctr_pdu2FaultCounter is Not generated Verify hmd_index_intcSystemSPN is Not generated Verify hmd_index_intcSystemFMI is Not generated Verify hmd_flt_intcSystemMFL is Not generated Verify hmd_ctr_intcFaultCounter is Not generated Verify hmd_index_ltFRsystemSPN is Not generated Verify hmd_index_ltFRsystemFMI is Not generated Verify hmd_flt_ltFRsystemMFL is Not generated Verify hmd_ctr_ltFRfaultCounter is Not generated/incremented Verify hmd_index_ltFLsystemSPN is Not generated Verify hmd_index_ltFLsystemFMI is Not generated Verify hmd_flt_ltFLsystemMFL is Not generated Verify hmd_ctr_ltFLfaultCounter is Not generated/incremented Verify hmd_index_ltRLsystemSPN is Not generated Verify hmd_index_ltRLsystemFMI is Not generated Verify hmd_flt_ltRLsystemMFL is Not generated Verify hmd_ctr_ltRLfaultCounter is Not generated/incremented Verify hmd_index_ltRRsystemSPN is Not generated Verify hmd_index_ltRRsystemFMI is Not generated Verify hmd_flt_ltRRsystemMFL is Not generated Verify hmd_ctr_ltRRfaultCounter is Not generated/incremented At: t+11 Set dgps1d_flg_antennaOpen to DGPS_ANTENNA_NOT_OPEN_E Set dgps2d_flg_antennaNotPowered to DGPS_ANTENNA_POWERED_E Set dpvd_flg_controllerError to DPV_CONTROLLER_NO_ERROR_E Set mmd_enum_systemMode to MM_SYSTEM_MODE_STEER_BY_WIRE_E Set smd_enum_safetyFailReason to SM_NORMAL_E Set pdud_flg_pdu1OverTemperature to 0 Set pdud_flg_pdu2Lvd to PDU_NO_LVD_E Set intcd_flg_bluetoothPaired to INTC_CONNECTED_E Set ltpd_enum_errorFR to LT_NO_ERROR_E Set ltpd_enum_errorFL to LT_NO_ERROR_E Set ltpd_enum_errorRL to LT_NO_ERROR_E Set ltpd_enum_errorRR to LT_NO_ERROR_E Verify hmn_flt_dgps1AntennaOpen is 1 Verify hmn_flt_dgps2AntennaNotPowered is 1 Verify hmn_flt_dpvControllerError is 1 Verify hmn_flt_driverSteeringFail is 1 Verify hmn_flt_pdu1OverTemperature is 1 Verify hmn_flt_pdu2Lvd is 1 Verify hmn_flt_bluetoothPaired is 1 Verify hmn_flt_ltExitationErrorFR is 1 Verify hmn_flt_ltWatchdogErrorFL is 1 Verify hmn_flt_ltRamErrorRL is 1 Verify hmn_flt_ltPowerSupplyRR is 1 Verify hmd_index_dgps1systemSPN is 521517 Verify hmd_index_dgps1systemFMI is 31 Verify hmd_flt_dgps1systemMFL is 1 Verify hmd_ctr_dgps1FaultCounter is 3 Verify hmd_index_dgps2systemSPN is 521536 Verify hmd_index_dgps2systemFMI is 31 Verify hmd_flt_dgps2systemMFL is 1 Verify hmd_ctr_dgps2FaultCounter is 3 Verify hmd_index_dpvSystemSPN is 521557 Verify hmd_index_dpvSystemFMI is 31 Verify hmd_flt_dpvSystemMFL is 1 Verify hmd_ctr_dpvFaultCounter is 3 Verify hmd_index_smSystemSPN is 521727 Verify hmd_index_smSystemFMI is 31 Verify hmd_flt_smSystemMFL is 1 Verify hmd_ctr_smFaultCounter is 3 Verify hmd_index_pdu1SystemSPN is 521787 Verify hmd_index_pdu1SystemFMI is 31 Verify hmd_flt_pdu1SystemMFL is 1 Verify hmd_ctr_pdu1FaultCounter is 3 Verify hmd_index_pdu2SystemSPN is 521790 Verify hmd_index_pdu2SystemFMI is 31 Verify hmd_flt_pdu2SystemMFL is 1 Verify hmd_ctr_pdu2FaultCounter is 3 Verify hmd_index_intcSystemSPN is 521677 Verify hmd_index_intcSystemFMI is 31 Verify hmd_flt_intcSystemMFL is 1 Verify hmd_ctr_intcFaultCounter is 3 Verify hmd_index_ltFRsystemSPN is 521901 Verify hmd_index_ltFRsystemFMI is 31 Verify hmd_flt_ltFRsystemMFL is 1 Verify hmd_ctr_ltFRfaultCounter is 3 Verify hmd_index_ltFLsystemSPN is 521912 Verify hmd_index_ltFLsystemFMI is 31 Verify hmd_flt_ltFLsystemMFL is 1 Verify hmd_ctr_ltFLfaultCounter is 3 Verify hmd_index_ltRLsystemSPN is 521923 Verify hmd_index_ltRLsystemFMI is 31 Verify hmd_flt_ltRLsystemMFL is 1 Verify hmd_ctr_ltRLfaultCounter is 3 Verify hmd_index_ltRRsystemSPN is 521930 Verify hmd_index_ltRRsystemFMI is 31 Verify hmd_flt_ltRRsystemMFL is 1 Verify hmd_ctr_ltRRfaultCounter is 3 |  | NORMAL | Nom/Nom | Test Case | SSDD-L-23596 SSDD-L-35423 |  |  | hm_mfl_ref\DGPS1 hm_mfl_ref\DGPS2 hm_mfl_ref\DPV hm_mfl_ref\SM hm_mfl_ref\PDU1 hm_mfl_ref\PDU2 hm_mfl_ref\intc hm_mfl_ref\LT_FL hm_mfl_ref\LT_FR hm_mfl_ref\LT_RL hm_mfl_ref\LT_RR | Continuation of TC : TXB-HLC-TC_14665
TXB-HLC-TC_14667 | 4.1.2.16.0-822 |  | At: t+12 Set dgps1d_flg_antennaOpen to DGPS_ANTENNA_NOT_OPEN_E Set dgps2d_flg_antennaNotPowered to DGPS_ANTENNA_POWERED_E Set dpvd_flg_controllerError to DPV_CONTROLLER_NO_ERROR_E Set mmd_enum_systemMode to MM_SYSTEM_MODE_STEER_BY_WIRE_E Set smd_enum_safetyFailReason to SM_NORMAL_E Set pdud_flg_pdu1OverTemperature to 0 Set pdud_flg_pdu2Lvd to PDU_NO_LVD_E Set intcd_flg_bluetoothPaired to INTC_CONNECTED_E Set ltpd_enum_errorFR to LT_NO_ERROR_E Set ltpd_enum_errorFL to LT_NO_ERROR_E Set ltpd_enum_errorRL to LT_NO_ERROR_E Set ltpd_enum_errorRR to LT_NO_ERROR_E Verify hmn_flt_dgps1AntennaOpen is 0 Verify hmn_flt_dgps2AntennaNotPowered is 0 Verify hmn_flt_dpvControllerError is 0 Verify hmn_flt_driverSteeringFail is 0 Verify hmn_flt_pdu1OverTemperature is 0 Verify hmn_flt_pdu2Lvd is 0 Verify hmn_flt_bluetoothPaired is 0 Verify hmn_flt_ltExitationErrorFR is 0 Verify hmn_flt_ltWatchdogErrorFL is 0 Verify hmn_flt_ltRamErrorRL is 0 Verify hmn_flt_ltPowerSupplyRR is 0 Verify hmd_index_dgps1systemSPN is Not generated Verify hmd_index_dgps1systemFMI is Not generated Verify hmd_flt_dgps1systemMFL is Not generated Verify hmd_ctr_dgps1FaultCounter is Not generated Verify hmd_index_dgps2systemSPN is Not generated Verify hmd_index_dgps2systemFMI is Not generated Verify hmd_flt_dgps2systemMFL is Not generated Verify hmd_ctr_dgps2FaultCounter is Not generated Verify hmd_index_dpvSystemSPN is Not generated Verify hmd_index_dpvSystemFMI is Not generated Verify hmd_flt_dpvSystemMFL is Not generated Verify hmd_ctr_dpvFaultCounter is Not generated Verify hmd_index_smSystemSPN is Not generated Verify hmd_index_smSystemFMI is Not generated Verify hmd_flt_smSystemMFL is Not generated Verify hmd_ctr_smFaultCounter is Not generated Verify hmd_index_pdu1SystemSPN is Not generated Verify hmd_index_pdu1SystemFMI is Not generated Verify hmd_flt_pdu1SystemMFL is Not generated Verify hmd_ctr_pdu1FaultCounter is Not generated Verify hmd_index_pdu2SystemSPN is Not generated Verify hmd_index_pdu2SystemFMI is Not generated Verify hmd_flt_pdu2SystemMFL is Not generated Verify hmd_ctr_pdu2FaultCounter is Not generated Verify hmd_index_intcSystemSPN is Not generated Verify hmd_index_intcSystemFMI is Not generated Verify hmd_flt_intcSystemMFL is Not generated Verify hmd_ctr_intcFaultCounter is Not generated Verify hmd_index_ltFRsystemSPN is Not generated Verify hmd_index_ltFRsystemFMI is Not generated Verify hmd_flt_ltFRsystemMFL is Not generated Verify hmd_ctr_ltFRfaultCounter is Not generated/incremented Verify hmd_index_ltFLsystemSPN is Not generated Verify hmd_index_ltFLsystemFMI is Not generated Verify hmd_flt_ltFLsystemMFL is Not generated Verify hmd_ctr_ltFLfaultCounter is Not generated/incremented Verify hmd_index_ltRLsystemSPN is Not generated Verify hmd_index_ltRLsystemFMI is Not generated Verify hmd_flt_ltRLsystemMFL is Not generated Verify hmd_ctr_ltRLfaultCounter is Not generated/incremented Verify hmd_index_ltRRsystemSPN is Not generated Verify hmd_index_ltRRsystemFMI is Not generated Verify hmd_flt_ltRRsystemMFL is Not generated Verify hmd_ctr_ltRRfaultCounter is Not generated/incremented At: t+13 Set dgps1d_flg_antennaOpen to DGPS_ANTENNA_OPEN_E Set dgps2d_flg_antennaNotPowered to DGPS_ANTENNA_NOT_POWERED_E Set dpvd_flg_controllerError to DPV_CONTROLLER_ERROR_E Set mmd_enum_systemMode to MM_SYSTEM_MODE_STEER_BY_WIRE_E Set smd_enum_safetyFailReason to SM_DRIVER_STEERING_FAULT_E Set pdud_flg_pdu1OverTemperature to 1 Set pdud_flg_pdu2Lvd to PDU_LVD_E Set intcd_flg_bluetoothPaired to INTC_NOT_CONNECTED_E Set ltpd_enum_errorFR to LT_EXITATION_E Set ltpd_enum_errorFL to LT_WATCHDOG_E Set ltpd_enum_errorRL to LT_RAM_E Set ltpd_enum_errorRR to LT_POWER_SUPPLY_ERROR_E Verify hmn_flt_dgps1AntennaOpen is 1 Verify hmn_flt_dgps2AntennaNotPowered is 1 Verify hmn_flt_dpvControllerError is 1 Verify hmn_flt_driverSteeringFail is 1 Verify hmn_flt_pdu1OverTemperature is 1 Verify hmn_flt_pdu2Lvd is 1 Verify hmn_flt_bluetoothPaired is 1 Verify hmn_flt_ltExitationErrorFR is 1 Verify hmn_flt_ltWatchdogErrorFL is 1 Verify hmn_flt_ltRamErrorRL is 1 Verify hmn_flt_ltPowerSupplyRR is 1 Verify hmd_index_dgps1systemSPN is 521517 Verify hmd_index_dgps1systemFMI is 31 Verify hmd_flt_dgps1systemMFL is 1 Verify hmd_ctr_dgps1FaultCounter is 4 Verify hmd_index_dgps2systemSPN is 521536 Verify hmd_index_dgps2systemFMI is 31 Verify hmd_flt_dgps2systemMFL is 1 Verify hmd_ctr_dgps2FaultCounter is 4 Verify hmd_index_dpvSystemSPN is 521557 Verify hmd_index_dpvSystemFMI is 31 Verify hmd_flt_dpvSystemMFL is 1 Verify hmd_ctr_dpvFaultCounter is 4 Verify hmd_index_smSystemSPN is 521727 Verify hmd_index_smSystemFMI is 31 Verify hmd_flt_smSystemMFL is 1 Verify hmd_ctr_smFaultCounter is 4 Verify hmd_index_pdu1SystemSPN is 521787 Verify hmd_index_pdu1SystemFMI is 31 Verify hmd_flt_pdu1SystemMFL is 1 Verify hmd_ctr_pdu1FaultCounter is 4 Verify hmd_index_pdu2SystemSPN is 521790 Verify hmd_index_pdu2SystemFMI is 31 Verify hmd_flt_pdu2SystemMFL is 1 Verify hmd_ctr_pdu2FaultCounter is 4 Verify hmd_index_intcSystemSPN is 521677 Verify hmd_index_intcSystemFMI is 31 Verify hmd_flt_intcSystemMFL is 1 Verify hmd_ctr_intcFaultCounter is 4 Verify hmd_index_ltFRsystemSPN is 521901 Verify hmd_index_ltFRsystemFMI is 31 Verify hmd_flt_ltFRsystemMFL is 1 Verify hmd_ctr_ltFRfaultCounter is 4 Verify hmd_index_ltFLsystemSPN is 521912 Verify hmd_index_ltFLsystemFMI is 31 Verify hmd_flt_ltFLsystemMFL is 1 Verify hmd_ctr_ltFLfaultCounter is 4 Verify hmd_index_ltRLsystemSPN is 521923 Verify hmd_index_ltRLsystemFMI is 31 Verify hmd_flt_ltRLsystemMFL is 1 Verify hmd_ctr_ltRLfaultCounter is 4 Verify hmd_index_ltRRsystemSPN is 521930 Verify hmd_index_ltRRsystemFMI is 31 Verify hmd_flt_ltRRsystemMFL is 1 Verify hmd_ctr_ltRRfaultCounter is 4 At: t+14 Set dgps1d_flg_antennaOpen to DGPS_ANTENNA_OPEN_E Set dgps2d_flg_antennaNotPowered to DGPS_ANTENNA_NOT_POWERED_E Set dpvd_flg_controllerError to DPV_CONTROLLER_ERROR_E Set mmd_enum_systemMode to MM_SYSTEM_MODE_STEER_BY_WIRE_E Set smd_enum_safetyFailReason to SM_DRIVER_STEERING_FAULT_E Set pdud_flg_pdu1OverTemperature to 1 Set pdud_flg_pdu2Lvd to PDU_LVD_E Set intcd_flg_bluetoothPaired to INTC_NOT_CONNECTED_E Set ltpd_enum_errorFR to LT_EXITATION_E Set ltpd_enum_errorFL to LT_WATCHDOG_E Set ltpd_enum_errorRL to LT_RAM_E Set ltpd_enum_errorRR to LT_POWER_SUPPLY_ERROR_E Verify hmn_flt_dgps1AntennaOpen is 0 Verify hmn_flt_dgps2AntennaNotPowered is 0 Verify hmn_flt_dpvControllerError is 0 Verify hmn_flt_driverSteeringFail is 0 Verify hmn_flt_pdu1OverTemperature is 0 Verify hmn_flt_pdu2Lvd is 0 Verify hmn_flt_bluetoothPaired is 0 Verify hmn_flt_ltExitationErrorFR is 0 Verify hmn_flt_ltWatchdogErrorFL is 0 Verify hmn_flt_ltRamErrorRL is 0 Verify hmn_flt_ltPowerSupplyRR is 0 Verify hmd_index_dgps1systemSPN is Not generated Verify hmd_index_dgps1systemFMI is Not generated Verify hmd_flt_dgps1systemMFL is Not generated Verify hmd_ctr_dgps1FaultCounter is Not generated Verify hmd_index_dgps2systemSPN is Not generated Verify hmd_index_dgps2systemFMI is Not generated Verify hmd_flt_dgps2systemMFL is Not generated Verify hmd_ctr_dgps2FaultCounter is Not generated Verify hmd_index_dpvSystemSPN is Not generated Verify hmd_index_dpvSystemFMI is Not generated Verify hmd_flt_dpvSystemMFL is Not generated Verify hmd_ctr_dpvFaultCounter is Not generated Verify hmd_index_smSystemSPN is Not generated Verify hmd_index_smSystemFMI is Not generated Verify hmd_flt_smSystemMFL is Not generated Verify hmd_ctr_smFaultCounter is Not generated Verify hmd_index_pdu1SystemSPN is Not generated Verify hmd_index_pdu1SystemFMI is Not generated Verify hmd_flt_pdu1SystemMFL is Not generated Verify hmd_ctr_pdu1FaultCounter is Not generated Verify hmd_index_pdu2SystemSPN is Not generated Verify hmd_index_pdu2SystemFMI is Not generated Verify hmd_flt_pdu2SystemMFL is Not generated Verify hmd_ctr_pdu2FaultCounter is Not generated Verify hmd_index_intcSystemSPN is Not generated Verify hmd_index_intcSystemFMI is Not generated Verify hmd_flt_intcSystemMFL is Not generated Verify hmd_ctr_intcFaultCounter is Not generated Verify hmd_index_ltFRsystemSPN is Not generated Verify hmd_index_ltFRsystemFMI is Not generated Verify hmd_flt_ltFRsystemMFL is Not generated Verify hmd_ctr_ltFRfaultCounter is Not generated/incremented Verify hmd_index_ltFLsystemSPN is Not generated Verify hmd_index_ltFLsystemFMI is Not generated Verify hmd_flt_ltFLsystemMFL is Not generated Verify hmd_ctr_ltFLfaultCounter is Not generated/incremented Verify hmd_index_ltRLsystemSPN is Not generated Verify hmd_index_ltRLsystemFMI is Not generated Verify hmd_flt_ltRLsystemMFL is Not generated Verify hmd_ctr_ltRLfaultCounter is Not generated/incremented Verify hmd_index_ltRRsystemSPN is Not generated Verify hmd_index_ltRRsystemFMI is Not generated Verify hmd_flt_ltRRsystemMFL is Not generated Verify hmd_ctr_ltRRfaultCounter is Not generated/incremented At: t+15 Set dgps1d_flg_antennaOpen to DGPS_ANTENNA_NOT_OPEN_E Set dgps2d_flg_antennaNotPowered to DGPS_ANTENNA_POWERED_E Set dpvd_flg_controllerError to DPV_CONTROLLER_NO_ERROR_E Set mmd_enum_systemMode to MM_SYSTEM_MODE_STEER_BY_WIRE_E Set smd_enum_safetyFailReason to SM_NORMAL_E Set pdud_flg_pdu1OverTemperature to 0 Set pdud_flg_pdu2Lvd to PDU_NO_LVD_E Set intcd_flg_bluetoothPaired to INTC_CONNECTED_E Set ltpd_enum_errorFR to LT_NO_ERROR_E Set ltpd_enum_errorFL to LT_NO_ERROR_E Set ltpd_enum_errorRL to LT_NO_ERROR_E Set ltpd_enum_errorRR to LT_NO_ERROR_E Verify hmn_flt_dgps1AntennaOpen is 1 Verify hmn_flt_dgps2AntennaNotPowered is 1 Verify hmn_flt_dpvControllerError is 1 Verify hmn_flt_driverSteeringFail is 1 Verify hmn_flt_pdu1OverTemperature is 1 Verify hmn_flt_pdu2Lvd is 1 Verify hmn_flt_bluetoothPaired is 1 Verify hmn_flt_ltExitationErrorFR is 1 Verify hmn_flt_ltWatchdogErrorFL is 1 Verify hmn_flt_ltRamErrorRL is 1 Verify hmn_flt_ltPowerSupplyRR is 1 Verify hmd_index_dgps1systemSPN is 521517 Verify hmd_index_dgps1systemFMI is 31 Verify hmd_flt_dgps1systemMFL is 1 Verify hmd_ctr_dgps1FaultCounter is 4 Verify hmd_index_dgps2systemSPN is 521536 Verify hmd_index_dgps2systemFMI is 31 Verify hmd_flt_dgps2systemMFL is 1 Verify hmd_ctr_dgps2FaultCounter is 4 Verify hmd_index_dpvSystemSPN is 521557 Verify hmd_index_dpvSystemFMI is 31 Verify hmd_flt_dpvSystemMFL is 1 Verify hmd_ctr_dpvFaultCounter is 4 Verify hmd_index_smSystemSPN is 521727 Verify hmd_index_smSystemFMI is 31 Verify hmd_flt_smSystemMFL is 1 Verify hmd_ctr_smFaultCounter is 4 Verify hmd_index_pdu1SystemSPN is 521787 Verify hmd_index_pdu1SystemFMI is 31 Verify hmd_flt_pdu1SystemMFL is 1 Verify hmd_ctr_pdu1FaultCounter is 4 Verify hmd_index_pdu2SystemSPN is 521790 Verify hmd_index_pdu2SystemFMI is 31 Verify hmd_flt_pdu2SystemMFL is 1 Verify hmd_ctr_pdu2FaultCounter is 4 Verify hmd_index_intcSystemSPN is 521677 Verify hmd_index_intcSystemFMI is 31 Verify hmd_flt_intcSystemMFL is 1 Verify hmd_ctr_intcFaultCounter is 4 Verify hmd_index_ltFRsystemSPN is 521901 Verify hmd_index_ltFRsystemFMI is 31 Verify hmd_flt_ltFRsystemMFL is 1 Verify hmd_ctr_ltFRfaultCounter is 4 Verify hmd_index_ltFLsystemSPN is 521912 Verify hmd_index_ltFLsystemFMI is 31 Verify hmd_flt_ltFLsystemMFL is 1 Verify hmd_ctr_ltFLfaultCounter is 4 Verify hmd_index_ltRLsystemSPN is 521923 Verify hmd_index_ltRLsystemFMI is 31 Verify hmd_flt_ltRLsystemMFL is 1 Verify hmd_ctr_ltRLfaultCounter is 4 Verify hmd_index_ltRRsystemSPN is 521930 Verify hmd_index_ltRRsystemFMI is 31 Verify hmd_flt_ltRRsystemMFL is 1 Verify hmd_ctr_ltRRfaultCounter is 4 At: t+16 Set dgps1d_flg_antennaOpen to DGPS_ANTENNA_NOT_OPEN_E Set dgps2d_flg_antennaNotPowered to DGPS_ANTENNA_POWERED_E Set dpvd_flg_controllerError to DPV_CONTROLLER_NO_ERROR_E Set mmd_enum_systemMode to MM_SYSTEM_MODE_STEER_BY_WIRE_E Set smd_enum_safetyFailReason to SM_NORMAL_E Set pdud_flg_pdu1OverTemperature to 0 Set pdud_flg_pdu2Lvd to PDU_NO_LVD_E Set intcd_flg_bluetoothPaired to INTC_CONNECTED_E Set ltpd_enum_errorFR to LT_NO_ERROR_E Set ltpd_enum_errorFL to LT_NO_ERROR_E Set ltpd_enum_errorRL to LT_NO_ERROR_E Set ltpd_enum_errorRR to LT_NO_ERROR_E Verify hmn_flt_dgps1AntennaOpen is 0 Verify hmn_flt_dgps2AntennaNotPowered is 0 Verify hmn_flt_dpvControllerError is 0 Verify hmn_flt_driverSteeringFail is 0 Verify hmn_flt_pdu1OverTemperature is 0 Verify hmn_flt_pdu2Lvd is 0 Verify hmn_flt_bluetoothPaired is 0 Verify hmn_flt_ltExitationErrorFR is 0 Verify hmn_flt_ltWatchdogErrorFL is 0 Verify hmn_flt_ltRamErrorRL is 0 Verify hmn_flt_ltPowerSupplyRR is 0 Verify hmd_index_dgps1systemSPN is Not generated Verify hmd_index_dgps1systemFMI is Not generated Verify hmd_flt_dgps1systemMFL is Not generated Verify hmd_ctr_dgps1FaultCounter is Not generated Verify hmd_index_dgps2systemSPN is Not generated Verify hmd_index_dgps2systemFMI is Not generated Verify hmd_flt_dgps2systemMFL is Not generated Verify hmd_ctr_dgps2FaultCounter is Not generated Verify hmd_index_dpvSystemSPN is Not generated Verify hmd_index_dpvSystemFMI is Not generated Verify hmd_flt_dpvSystemMFL is Not generated Verify hmd_ctr_dpvFaultCounter is Not generated Verify hmd_index_smSystemSPN is Not generated Verify hmd_index_smSystemFMI is Not generated Verify hmd_flt_smSystemMFL is Not generated Verify hmd_ctr_smFaultCounter is Not generated Verify hmd_index_pdu1SystemSPN is Not generated Verify hmd_index_pdu1SystemFMI is Not generated Verify hmd_flt_pdu1SystemMFL is Not generated Verify hmd_ctr_pdu1FaultCounter is Not generated Verify hmd_index_pdu2SystemSPN is Not generated Verify hmd_index_pdu2SystemFMI is Not generated Verify hmd_flt_pdu2SystemMFL is Not generated Verify hmd_ctr_pdu2FaultCounter is Not generated Verify hmd_index_intcSystemSPN is Not generated Verify hmd_index_intcSystemFMI is Not generated Verify hmd_flt_intcSystemMFL is Not generated Verify hmd_ctr_intcFaultCounter is Not generated Verify hmd_index_ltFRsystemSPN is Not generated Verify hmd_index_ltFRsystemFMI is Not generated Verify hmd_flt_ltFRsystemMFL is Not generated Verify hmd_ctr_ltFRfaultCounter is Not generated/incremented Verify hmd_index_ltFLsystemSPN is Not generated Verify hmd_index_ltFLsystemFMI is Not generated Verify hmd_flt_ltFLsystemMFL is Not generated Verify hmd_ctr_ltFLfaultCounter is Not generated/incremented Verify hmd_index_ltRLsystemSPN is Not generated Verify hmd_index_ltRLsystemFMI is Not generated Verify hmd_flt_ltRLsystemMFL is Not generated Verify hmd_ctr_ltRLfaultCounter is Not generated/incremented Verify hmd_index_ltRRsystemSPN is Not generated Verify hmd_index_ltRRsystemFMI is Not generated Verify hmd_flt_ltRRsystemMFL is Not generated Verify hmd_ctr_ltRRfaultCounter is Not generated/incremented At: t+17 Set dgps1d_flg_antennaOpen to DGPS_ANTENNA_OPEN_E Set dgps2d_flg_antennaNotPowered to DGPS_ANTENNA_NOT_POWERED_E Set dpvd_flg_controllerError to DPV_CONTROLLER_ERROR_E Set mmd_enum_systemMode to MM_SYSTEM_MODE_STEER_BY_WIRE_E Set smd_enum_safetyFailReason to SM_DRIVER_STEERING_FAULT_E Set pdud_flg_pdu1OverTemperature to 1 Set pdud_flg_pdu2Lvd to PDU_LVD_E Set intcd_flg_bluetoothPaired to INTC_NOT_CONNECTED_E Set ltpd_enum_errorFR to LT_EXITATION_E Set ltpd_enum_errorFL to LT_WATCHDOG_E Set ltpd_enum_errorRL to LT_RAM_E Set ltpd_enum_errorRR to LT_POWER_SUPPLY_ERROR_E Verify hmn_flt_dgps1AntennaOpen is 1 Verify hmn_flt_dgps2AntennaNotPowered is 1 Verify hmn_flt_dpvControllerError is 1 Verify hmn_flt_driverSteeringFail is 1 Verify hmn_flt_pdu1OverTemperature is 1 Verify hmn_flt_pdu2Lvd is 1 Verify hmn_flt_bluetoothPaired is 1 Verify hmn_flt_ltExitationErrorFR is 1 Verify hmn_flt_ltWatchdogErrorFL is 1 Verify hmn_flt_ltRamErrorRL is 1 Verify hmn_flt_ltPowerSupplyRR is 1 Verify hmd_index_dgps1systemSPN is 521517 Verify hmd_index_dgps1systemFMI is 31 Verify hmd_flt_dgps1systemMFL is 1 Verify hmd_ctr_dgps1FaultCounter is 5 Verify hmd_index_dgps2systemSPN is 521536 Verify hmd_index_dgps2systemFMI is 31 Verify hmd_flt_dgps2systemMFL is 1 Verify hmd_ctr_dgps2FaultCounter is 5 Verify hmd_index_dpvSystemSPN is 521557 Verify hmd_index_dpvSystemFMI is 31 Verify hmd_flt_dpvSystemMFL is 1 Verify hmd_ctr_dpvFaultCounter is 5 Verify hmd_index_smSystemSPN is 521727 Verify hmd_index_smSystemFMI is 31 Verify hmd_flt_smSystemMFL is 1 Verify hmd_ctr_smFaultCounter is 5 Verify hmd_index_pdu1SystemSPN is 521787 Verify hmd_index_pdu1SystemFMI is 31 Verify hmd_flt_pdu1SystemMFL is 1 Verify hmd_ctr_pdu1FaultCounter is 5 Verify hmd_index_pdu2SystemSPN is 521790 Verify hmd_index_pdu2SystemFMI is 31 Verify hmd_flt_pdu2SystemMFL is 1 Verify hmd_ctr_pdu2FaultCounter is 5 Verify hmd_index_intcSystemSPN is 521677 Verify hmd_index_intcSystemFMI is 31 Verify hmd_flt_intcSystemMFL is 1 Verify hmd_ctr_intcFaultCounter is 5 Verify hmd_index_ltFRsystemSPN is 521901 Verify hmd_index_ltFRsystemFMI is 31 Verify hmd_flt_ltFRsystemMFL is 1 Verify hmd_ctr_ltFRfaultCounter is 5 Verify hmd_index_ltFLsystemSPN is 521912 Verify hmd_index_ltFLsystemFMI is 31 Verify hmd_flt_ltFLsystemMFL is 1 Verify hmd_ctr_ltFLfaultCounter is 5 Verify hmd_index_ltRLsystemSPN is 521923 Verify hmd_index_ltRLsystemFMI is 31 Verify hmd_flt_ltRLsystemMFL is 1 Verify hmd_ctr_ltRLfaultCounter is 5 Verify hmd_index_ltRRsystemSPN is 521930 Verify hmd_index_ltRRsystemFMI is 31 Verify hmd_flt_ltRRsystemMFL is 1 Verify hmd_ctr_ltRRfaultCounter is 5 |  | NORMAL | Nom/Nom | Test Case | SSDD-L-23596 SSDD-L-35423 |  |  | hm_mfl_ref\DGPS1 hm_mfl_ref\DGPS2 hm_mfl_ref\DPV hm_mfl_ref\SM hm_mfl_ref\PDU1 hm_mfl_ref\PDU2 hm_mfl_ref\intc hm_mfl_ref\LT_FL hm_mfl_ref\LT_FR hm_mfl_ref\LT_RL hm_mfl_ref\LT_RR | Continuation of TC : TXB-HLC-TC_14665
TXB-HLC-TC_14668 | 4.1.2.16.0-823 |  | At: t+18 Set dgps1d_flg_antennaOpen to DGPS_ANTENNA_OPEN_E Set dgps2d_flg_antennaNotPowered to DGPS_ANTENNA_NOT_POWERED_E Set dpvd_flg_controllerError to DPV_CONTROLLER_ERROR_E Set mmd_enum_systemMode to MM_SYSTEM_MODE_STEER_BY_WIRE_E Set smd_enum_safetyFailReason to SM_DRIVER_STEERING_FAULT_E Set pdud_flg_pdu1OverTemperature to 1 Set pdud_flg_pdu2Lvd to PDU_LVD_E Set intcd_flg_bluetoothPaired to INTC_NOT_CONNECTED_E Set ltpd_enum_errorFR to LT_EXITATION_E Set ltpd_enum_errorFL to LT_WATCHDOG_E Set ltpd_enum_errorRL to LT_RAM_E Set ltpd_enum_errorRR to LT_POWER_SUPPLY_ERROR_E Verify hmn_flt_dgps1AntennaOpen is 0 Verify hmn_flt_dgps2AntennaNotPowered is 0 Verify hmn_flt_dpvControllerError is 0 Verify hmn_flt_driverSteeringFail is 0 Verify hmn_flt_pdu1OverTemperature is 0 Verify hmn_flt_pdu2Lvd is 0 Verify hmn_flt_bluetoothPaired is 0 Verify hmn_flt_ltExitationErrorFR is 0 Verify hmn_flt_ltWatchdogErrorFL is 0 Verify hmn_flt_ltRamErrorRL is 0 Verify hmn_flt_ltPowerSupplyRR is 0 Verify hmd_index_dgps1systemSPN is Not generated Verify hmd_index_dgps1systemFMI is Not generated Verify hmd_flt_dgps1systemMFL is Not generated Verify hmd_ctr_dgps1FaultCounter is Not generated Verify hmd_index_dgps2systemSPN is Not generated Verify hmd_index_dgps2systemFMI is Not generated Verify hmd_flt_dgps2systemMFL is Not generated Verify hmd_ctr_dgps2FaultCounter is Not generated Verify hmd_index_dpvSystemSPN is Not generated Verify hmd_index_dpvSystemFMI is Not generated Verify hmd_flt_dpvSystemMFL is Not generated Verify hmd_ctr_dpvFaultCounter is Not generated Verify hmd_index_smSystemSPN is Not generated Verify hmd_index_smSystemFMI is Not generated Verify hmd_flt_smSystemMFL is Not generated Verify hmd_ctr_smFaultCounter is Not generated Verify hmd_index_pdu1SystemSPN is Not generated Verify hmd_index_pdu1SystemFMI is Not generated Verify hmd_flt_pdu1SystemMFL is Not generated Verify hmd_ctr_pdu1FaultCounter is Not generated Verify hmd_index_pdu2SystemSPN is Not generated Verify hmd_index_pdu2SystemFMI is Not generated Verify hmd_flt_pdu2SystemMFL is Not generated Verify hmd_ctr_pdu2FaultCounter is Not generated Verify hmd_index_intcSystemSPN is Not generated Verify hmd_index_intcSystemFMI is Not generated Verify hmd_flt_intcSystemMFL is Not generated Verify hmd_ctr_intcFaultCounter is Not generated Verify hmd_index_ltFRsystemSPN is Not generated Verify hmd_index_ltFRsystemFMI is Not generated Verify hmd_flt_ltFRsystemMFL is Not generated Verify hmd_ctr_ltFRfaultCounter is Not generated/incremented Verify hmd_index_ltFLsystemSPN is Not generated Verify hmd_index_ltFLsystemFMI is Not generated Verify hmd_flt_ltFLsystemMFL is Not generated Verify hmd_ctr_ltFLfaultCounter is Not generated/incremented Verify hmd_index_ltRLsystemSPN is Not generated Verify hmd_index_ltRLsystemFMI is Not generated Verify hmd_flt_ltRLsystemMFL is Not generated Verify hmd_ctr_ltRLfaultCounter is Not generated/incremented Verify hmd_index_ltRRsystemSPN is Not generated Verify hmd_index_ltRRsystemFMI is Not generated Verify hmd_flt_ltRRsystemMFL is Not generated Verify hmd_ctr_ltRRfaultCounter is Not generated/incremented At: t+19 Set dgps1d_flg_antennaOpen to DGPS_ANTENNA_NOT_OPEN_E Set dgps2d_flg_antennaNotPowered to DGPS_ANTENNA_POWERED_E Set dpvd_flg_controllerError to DPV_CONTROLLER_NO_ERROR_E Set mmd_enum_systemMode to MM_SYSTEM_MODE_STEER_BY_WIRE_E Set smd_enum_safetyFailReason to SM_NORMAL_E Set pdud_flg_pdu1OverTemperature to 0 Set pdud_flg_pdu2Lvd to PDU_NO_LVD_E Set intcd_flg_bluetoothPaired to INTC_CONNECTED_E Set ltpd_enum_errorFR to LT_NO_ERROR_E Set ltpd_enum_errorFL to LT_NO_ERROR_E Set ltpd_enum_errorRL to LT_NO_ERROR_E Set ltpd_enum_errorRR to LT_NO_ERROR_E Verify hmn_flt_dgps1AntennaOpen is 1 Verify hmn_flt_dgps2AntennaNotPowered is 1 Verify hmn_flt_dpvControllerError is 1 Verify hmn_flt_driverSteeringFail is 1 Verify hmn_flt_pdu1OverTemperature is 1 Verify hmn_flt_pdu2Lvd is 1 Verify hmn_flt_bluetoothPaired is 1 Verify hmn_flt_ltExitationErrorFR is 1 Verify hmn_flt_ltWatchdogErrorFL is 1 Verify hmn_flt_ltRamErrorRL is 1 Verify hmn_flt_ltPowerSupplyRR is 1 Verify hmd_index_dgps1systemSPN is 521517 Verify hmd_index_dgps1systemFMI is 31 Verify hmd_flt_dgps1systemMFL is 1 Verify hmd_ctr_dgps1FaultCounter is 5 Verify hmd_index_dgps2systemSPN is 521536 Verify hmd_index_dgps2systemFMI is 31 Verify hmd_flt_dgps2systemMFL is 1 Verify hmd_ctr_dgps2FaultCounter is 5 Verify hmd_index_dpvSystemSPN is 521557 Verify hmd_index_dpvSystemFMI is 31 Verify hmd_flt_dpvSystemMFL is 1 Verify hmd_ctr_dpvFaultCounter is 5 Verify hmd_index_smSystemSPN is 521727 Verify hmd_index_smSystemFMI is 31 Verify hmd_flt_smSystemMFL is 1 Verify hmd_ctr_smFaultCounter is 5 Verify hmd_index_pdu1SystemSPN is 521787 Verify hmd_index_pdu1SystemFMI is 31 Verify hmd_flt_pdu1SystemMFL is 1 Verify hmd_ctr_pdu1FaultCounter is 5 Verify hmd_index_pdu2SystemSPN is 521790 Verify hmd_index_pdu2SystemFMI is 31 Verify hmd_flt_pdu2SystemMFL is 1 Verify hmd_ctr_pdu2FaultCounter is 5 Verify hmd_index_intcSystemSPN is 521677 Verify hmd_index_intcSystemFMI is 31 Verify hmd_flt_intcSystemMFL is 1 Verify hmd_ctr_intcFaultCounter is 5 Verify hmd_index_ltFRsystemSPN is 521901 Verify hmd_index_ltFRsystemFMI is 31 Verify hmd_flt_ltFRsystemMFL is 1 Verify hmd_ctr_ltFRfaultCounter is 5 Verify hmd_index_ltFLsystemSPN is 521912 Verify hmd_index_ltFLsystemFMI is 31 Verify hmd_flt_ltFLsystemMFL is 1 Verify hmd_ctr_ltFLfaultCounter is 5 Verify hmd_index_ltRLsystemSPN is 521923 Verify hmd_index_ltRLsystemFMI is 31 Verify hmd_flt_ltRLsystemMFL is 1 Verify hmd_ctr_ltRLfaultCounter is 5 Verify hmd_index_ltRRsystemSPN is 521930 Verify hmd_index_ltRRsystemFMI is 31 Verify hmd_flt_ltRRsystemMFL is 1 Verify hmd_ctr_ltRRfaultCounter is 5 At: t+20 Set dgps1d_flg_antennaOpen to DGPS_ANTENNA_NOT_OPEN_E Set dgps2d_flg_antennaNotPowered to DGPS_ANTENNA_POWERED_E Set dpvd_flg_controllerError to DPV_CONTROLLER_NO_ERROR_E Set mmd_enum_systemMode to MM_SYSTEM_MODE_STEER_BY_WIRE_E Set smd_enum_safetyFailReason to SM_NORMAL_E Set pdud_flg_pdu1OverTemperature to 0 Set pdud_flg_pdu2Lvd to PDU_NO_LVD_E Set intcd_flg_bluetoothPaired to INTC_CONNECTED_E Set ltpd_enum_errorFR to LT_NO_ERROR_E Set ltpd_enum_errorFL to LT_NO_ERROR_E Set ltpd_enum_errorRL to LT_NO_ERROR_E Set ltpd_enum_errorRR to LT_NO_ERROR_E Verify hmn_flt_dgps1AntennaOpen is 0 Verify hmn_flt_dgps2AntennaNotPowered is 0 Verify hmn_flt_dpvControllerError is 0 Verify hmn_flt_driverSteeringFail is 0 Verify hmn_flt_pdu1OverTemperature is 0 Verify hmn_flt_pdu2Lvd is 0 Verify hmn_flt_bluetoothPaired is 0 Verify hmn_flt_ltExitationErrorFR is 0 Verify hmn_flt_ltWatchdogErrorFL is 0 Verify hmn_flt_ltRamErrorRL is 0 Verify hmn_flt_ltPowerSupplyRR is 0 Verify hmd_index_dgps1systemSPN is Not generated Verify hmd_index_dgps1systemFMI is Not generated Verify hmd_flt_dgps1systemMFL is Not generated Verify hmd_ctr_dgps1FaultCounter is Not generated Verify hmd_index_dgps2systemSPN is Not generated Verify hmd_index_dgps2systemFMI is Not generated Verify hmd_flt_dgps2systemMFL is Not generated Verify hmd_ctr_dgps2FaultCounter is Not generated Verify hmd_index_dpvSystemSPN is Not generated Verify hmd_index_dpvSystemFMI is Not generated Verify hmd_flt_dpvSystemMFL is Not generated Verify hmd_ctr_dpvFaultCounter is Not generated Verify hmd_index_smSystemSPN is Not generated Verify hmd_index_smSystemFMI is Not generated Verify hmd_flt_smSystemMFL is Not generated Verify hmd_ctr_smFaultCounter is Not generated Verify hmd_index_pdu1SystemSPN is Not generated Verify hmd_index_pdu1SystemFMI is Not generated Verify hmd_flt_pdu1SystemMFL is Not generated Verify hmd_ctr_pdu1FaultCounter is Not generated Verify hmd_index_pdu2SystemSPN is Not generated Verify hmd_index_pdu2SystemFMI is Not generated Verify hmd_flt_pdu2SystemMFL is Not generated Verify hmd_ctr_pdu2FaultCounter is Not generated Verify hmd_index_intcSystemSPN is Not generated Verify hmd_index_intcSystemFMI is Not generated Verify hmd_flt_intcSystemMFL is Not generated Verify hmd_ctr_intcFaultCounter is Not generated Verify hmd_index_ltFRsystemSPN is Not generated Verify hmd_index_ltFRsystemFMI is Not generated Verify hmd_flt_ltFRsystemMFL is Not generated Verify hmd_ctr_ltFRfaultCounter is Not generated/incremented Verify hmd_index_ltFLsystemSPN is Not generated Verify hmd_index_ltFLsystemFMI is Not generated Verify hmd_flt_ltFLsystemMFL is Not generated Verify hmd_ctr_ltFLfaultCounter is Not generated/incremented Verify hmd_index_ltRLsystemSPN is Not generated Verify hmd_index_ltRLsystemFMI is Not generated Verify hmd_flt_ltRLsystemMFL is Not generated Verify hmd_ctr_ltRLfaultCounter is Not generated/incremented Verify hmd_index_ltRRsystemSPN is Not generated Verify hmd_index_ltRRsystemFMI is Not generated Verify hmd_flt_ltRRsystemMFL is Not generated Verify hmd_ctr_ltRRfaultCounter is Not generated/incremented At: t+21 Set dgps1d_flg_antennaOpen to DGPS_ANTENNA_OPEN_E Set dgps2d_flg_antennaNotPowered to DGPS_ANTENNA_NOT_POWERED_E Set dpvd_flg_controllerError to DPV_CONTROLLER_ERROR_E Set mmd_enum_systemMode to MM_SYSTEM_MODE_STEER_BY_WIRE_E Set smd_enum_safetyFailReason to SM_DRIVER_STEERING_FAULT_E Set pdud_flg_pdu1OverTemperature to 1 Set pdud_flg_pdu2Lvd to PDU_LVD_E Set intcd_flg_bluetoothPaired to INTC_NOT_CONNECTED_E Set ltpd_enum_errorFR to LT_EXITATION_E Set ltpd_enum_errorFL to LT_WATCHDOG_E Set ltpd_enum_errorRL to LT_RAM_E Set ltpd_enum_errorRR to LT_POWER_SUPPLY_ERROR_E Verify hmn_flt_dgps1AntennaOpen is 1 Verify hmn_flt_dgps2AntennaNotPowered is 1 Verify hmn_flt_dpvControllerError is 1 Verify hmn_flt_driverSteeringFail is 1 Verify hmn_flt_pdu1OverTemperature is 1 Verify hmn_flt_pdu2Lvd is 1 Verify hmn_flt_bluetoothPaired is 1 Verify hmn_flt_ltExitationErrorFR is 1 Verify hmn_flt_ltWatchdogErrorFL is 1 Verify hmn_flt_ltRamErrorRL is 1 Verify hmn_flt_ltPowerSupplyRR is 1 Verify hmd_index_dgps1systemSPN is 521517 Verify hmd_index_dgps1systemFMI is 31 Verify hmd_flt_dgps1systemMFL is 1 Verify hmd_ctr_dgps1FaultCounter is 6 Verify hmd_index_dgps2systemSPN is 521536 Verify hmd_index_dgps2systemFMI is 31 Verify hmd_flt_dgps2systemMFL is 1 Verify hmd_ctr_dgps2FaultCounter is 6 Verify hmd_index_dpvSystemSPN is 521557 Verify hmd_index_dpvSystemFMI is 31 Verify hmd_flt_dpvSystemMFL is 1 Verify hmd_ctr_dpvFaultCounter is 6 Verify hmd_index_smSystemSPN is 521727 Verify hmd_index_smSystemFMI is 31 Verify hmd_flt_smSystemMFL is 1 Verify hmd_ctr_smFaultCounter is 6 Verify hmd_index_pdu1SystemSPN is 521787 Verify hmd_index_pdu1SystemFMI is 31 Verify hmd_flt_pdu1SystemMFL is 1 Verify hmd_ctr_pdu1FaultCounter is 6 Verify hmd_index_pdu2SystemSPN is 521790 Verify hmd_index_pdu2SystemFMI is 31 Verify hmd_flt_pdu2SystemMFL is 1 Verify hmd_ctr_pdu2FaultCounter is 6 Verify hmd_index_intcSystemSPN is 521677 Verify hmd_index_intcSystemFMI is 31 Verify hmd_flt_intcSystemMFL is 1 Verify hmd_ctr_intcFaultCounter is 6 Verify hmd_index_ltFRsystemSPN is 521901 Verify hmd_index_ltFRsystemFMI is 31 Verify hmd_flt_ltFRsystemMFL is 1 Verify hmd_ctr_ltFRfaultCounter is 6 Verify hmd_index_ltFLsystemSPN is 521912 Verify hmd_index_ltFLsystemFMI is 31 Verify hmd_flt_ltFLsystemMFL is 1 Verify hmd_ctr_ltFLfaultCounter is 6 Verify hmd_index_ltRLsystemSPN is 521923 Verify hmd_index_ltRLsystemFMI is 31 Verify hmd_flt_ltRLsystemMFL is 1 Verify hmd_ctr_ltRLfaultCounter is 6 Verify hmd_index_ltRRsystemSPN is 521930 Verify hmd_index_ltRRsystemFMI is 31 Verify hmd_flt_ltRRsystemMFL is 1 Verify hmd_ctr_ltRRfaultCounter is 6 At: t+22 Set dgps1d_flg_antennaOpen to DGPS_ANTENNA_OPEN_E Set dgps2d_flg_antennaNotPowered to DGPS_ANTENNA_NOT_POWERED_E Set dpvd_flg_controllerError to DPV_CONTROLLER_ERROR_E Set mmd_enum_systemMode to MM_SYSTEM_MODE_STEER_BY_WIRE_E Set smd_enum_safetyFailReason to SM_DRIVER_STEERING_FAULT_E Set pdud_flg_pdu1OverTemperature to 1 Set pdud_flg_pdu2Lvd to PDU_LVD_E Set intcd_flg_bluetoothPaired to INTC_NOT_CONNECTED_E Set ltpd_enum_errorFR to LT_EXITATION_E Set ltpd_enum_errorFL to LT_WATCHDOG_E Set ltpd_enum_errorRL to LT_RAM_E Set ltpd_enum_errorRR to LT_POWER_SUPPLY_ERROR_E Verify hmn_flt_dgps1AntennaOpen is 0 Verify hmn_flt_dgps2AntennaNotPowered is 0 Verify hmn_flt_dpvControllerError is 0 Verify hmn_flt_driverSteeringFail is 0 Verify hmn_flt_pdu1OverTemperature is 0 Verify hmn_flt_pdu2Lvd is 0 Verify hmn_flt_bluetoothPaired is 0 Verify hmn_flt_ltExitationErrorFR is 0 Verify hmn_flt_ltWatchdogErrorFL is 0 Verify hmn_flt_ltRamErrorRL is 0 Verify hmn_flt_ltPowerSupplyRR is 0 Verify hmd_index_dgps1systemSPN is Not generated Verify hmd_index_dgps1systemFMI is Not generated Verify hmd_flt_dgps1systemMFL is Not generated Verify hmd_ctr_dgps1FaultCounter is Not generated Verify hmd_index_dgps2systemSPN is Not generated Verify hmd_index_dgps2systemFMI is Not generated Verify hmd_flt_dgps2systemMFL is Not generated Verify hmd_ctr_dgps2FaultCounter is Not generated Verify hmd_index_dpvSystemSPN is Not generated Verify hmd_index_dpvSystemFMI is Not generated Verify hmd_flt_dpvSystemMFL is Not generated Verify hmd_ctr_dpvFaultCounter is Not generated Verify hmd_index_smSystemSPN is Not generated Verify hmd_index_smSystemFMI is Not generated Verify hmd_flt_smSystemMFL is Not generated Verify hmd_ctr_smFaultCounter is Not generated Verify hmd_index_pdu1SystemSPN is Not generated Verify hmd_index_pdu1SystemFMI is Not generated Verify hmd_flt_pdu1SystemMFL is Not generated Verify hmd_ctr_pdu1FaultCounter is Not generated Verify hmd_index_pdu2SystemSPN is Not generated Verify hmd_index_pdu2SystemFMI is Not generated Verify hmd_flt_pdu2SystemMFL is Not generated Verify hmd_ctr_pdu2FaultCounter is Not generated Verify hmd_index_intcSystemSPN is Not generated Verify hmd_index_intcSystemFMI is Not generated Verify hmd_flt_intcSystemMFL is Not generated Verify hmd_ctr_intcFaultCounter is Not generated Verify hmd_index_ltFRsystemSPN is Not generated Verify hmd_index_ltFRsystemFMI is Not generated Verify hmd_flt_ltFRsystemMFL is Not generated Verify hmd_ctr_ltFRfaultCounter is Not generated/incremented Verify hmd_index_ltFLsystemSPN is Not generated Verify hmd_index_ltFLsystemFMI is Not generated Verify hmd_flt_ltFLsystemMFL is Not generated Verify hmd_ctr_ltFLfaultCounter is Not generated/incremented Verify hmd_index_ltRLsystemSPN is Not generated Verify hmd_index_ltRLsystemFMI is Not generated Verify hmd_flt_ltRLsystemMFL is Not generated Verify hmd_ctr_ltRLfaultCounter is Not generated/incremented Verify hmd_index_ltRRsystemSPN is Not generated Verify hmd_index_ltRRsystemFMI is Not generated Verify hmd_flt_ltRRsystemMFL is Not generated Verify hmd_ctr_ltRRfaultCounter is Not generated/incremented At: t+23 Set dgps1d_flg_antennaOpen to DGPS_ANTENNA_NOT_OPEN_E Set dgps2d_flg_antennaNotPowered to DGPS_ANTENNA_POWERED_E Set dpvd_flg_controllerError to DPV_CONTROLLER_NO_ERROR_E Set mmd_enum_systemMode to MM_SYSTEM_MODE_STEER_BY_WIRE_E Set smd_enum_safetyFailReason to SM_NORMAL_E Set pdud_flg_pdu1OverTemperature to 0 Set pdud_flg_pdu2Lvd to PDU_NO_LVD_E Set intcd_flg_bluetoothPaired to INTC_CONNECTED_E Set ltpd_enum_errorFR to LT_NO_ERROR_E Set ltpd_enum_errorFL to LT_NO_ERROR_E Set ltpd_enum_errorRL to LT_NO_ERROR_E Set ltpd_enum_errorRR to LT_NO_ERROR_E Verify hmn_flt_dgps1AntennaOpen is 1 Verify hmn_flt_dgps2AntennaNotPowered is 1 Verify hmn_flt_dpvControllerError is 1 Verify hmn_flt_driverSteeringFail is 1 Verify hmn_flt_pdu1OverTemperature is 1 Verify hmn_flt_pdu2Lvd is 1 Verify hmn_flt_bluetoothPaired is 1 Verify hmn_flt_ltExitationErrorFR is 1 Verify hmn_flt_ltWatchdogErrorFL is 1 Verify hmn_flt_ltRamErrorRL is 1 Verify hmn_flt_ltPowerSupplyRR is 1 Verify hmd_index_dgps1systemSPN is 521517 Verify hmd_index_dgps1systemFMI is 31 Verify hmd_flt_dgps1systemMFL is 1 Verify hmd_ctr_dgps1FaultCounter is 6 Verify hmd_index_dgps2systemSPN is 521536 Verify hmd_index_dgps2systemFMI is 31 Verify hmd_flt_dgps2systemMFL is 1 Verify hmd_ctr_dgps2FaultCounter is 6 Verify hmd_index_dpvSystemSPN is 521557 Verify hmd_index_dpvSystemFMI is 31 Verify hmd_flt_dpvSystemMFL is 1 Verify hmd_ctr_dpvFaultCounter is 6 Verify hmd_index_smSystemSPN is 521727 Verify hmd_index_smSystemFMI is 31 Verify hmd_flt_smSystemMFL is 1 Verify hmd_ctr_smFaultCounter is 6 Verify hmd_index_pdu1SystemSPN is 521787 Verify hmd_index_pdu1SystemFMI is 31 Verify hmd_flt_pdu1SystemMFL is 1 Verify hmd_ctr_pdu1FaultCounter is 6 Verify hmd_index_pdu2SystemSPN is 521790 Verify hmd_index_pdu2SystemFMI is 31 Verify hmd_flt_pdu2SystemMFL is 1 Verify hmd_ctr_pdu2FaultCounter is 6 Verify hmd_index_intcSystemSPN is 521677 Verify hmd_index_intcSystemFMI is 31 Verify hmd_flt_intcSystemMFL is 1 Verify hmd_ctr_intcFaultCounter is 6 Verify hmd_index_ltFRsystemSPN is 521901 Verify hmd_index_ltFRsystemFMI is 31 Verify hmd_flt_ltFRsystemMFL is 1 Verify hmd_ctr_ltFRfaultCounter is 6 Verify hmd_index_ltFLsystemSPN is 521912 Verify hmd_index_ltFLsystemFMI is 31 Verify hmd_flt_ltFLsystemMFL is 1 Verify hmd_ctr_ltFLfaultCounter is 6 Verify hmd_index_ltRLsystemSPN is 521923 Verify hmd_index_ltRLsystemFMI is 31 Verify hmd_flt_ltRLsystemMFL is 1 Verify hmd_ctr_ltRLfaultCounter is 6 Verify hmd_index_ltRRsystemSPN is 521930 Verify hmd_index_ltRRsystemFMI is 31 Verify hmd_flt_ltRRsystemMFL is 1 Verify hmd_ctr_ltRRfaultCounter is 6 |  | NORMAL | Nom/Nom | Test Case | SSDD-L-23596 SSDD-L-35423 |  |  | hm_mfl_ref\DGPS1 hm_mfl_ref\DGPS2 hm_mfl_ref\DPV hm_mfl_ref\SM hm_mfl_ref\PDU1 hm_mfl_ref\PDU2 hm_mfl_ref\intc hm_mfl_ref\LT_FL hm_mfl_ref\LT_FR hm_mfl_ref\LT_RL hm_mfl_ref\LT_RR | Continuation of TC : TXB-HLC-TC_14665
TXB-HLC-TC_14669 | 4.1.2.16.0-824 |  | At: t+24 Set dgps1d_flg_antennaOpen to DGPS_ANTENNA_NOT_OPEN_E Set dgps2d_flg_antennaNotPowered to DGPS_ANTENNA_POWERED_E Set dpvd_flg_controllerError to DPV_CONTROLLER_NO_ERROR_E Set mmd_enum_systemMode to MM_SYSTEM_MODE_STEER_BY_WIRE_E Set smd_enum_safetyFailReason to SM_NORMAL_E Set pdud_flg_pdu1OverTemperature to 0 Set pdud_flg_pdu2Lvd to PDU_NO_LVD_E Set intcd_flg_bluetoothPaired to INTC_CONNECTED_E Set ltpd_enum_errorFR to LT_NO_ERROR_E Set ltpd_enum_errorFL to LT_NO_ERROR_E Set ltpd_enum_errorRL to LT_NO_ERROR_E Set ltpd_enum_errorRR to LT_NO_ERROR_E Verify hmn_flt_dgps1AntennaOpen is 0 Verify hmn_flt_dgps2AntennaNotPowered is 0 Verify hmn_flt_dpvControllerError is 0 Verify hmn_flt_driverSteeringFail is 0 Verify hmn_flt_pdu1OverTemperature is 0 Verify hmn_flt_pdu2Lvd is 0 Verify hmn_flt_bluetoothPaired is 0 Verify hmn_flt_ltExitationErrorFR is 0 Verify hmn_flt_ltWatchdogErrorFL is 0 Verify hmn_flt_ltRamErrorRL is 0 Verify hmn_flt_ltPowerSupplyRR is 0 Verify hmd_index_dgps1systemSPN is Not generated Verify hmd_index_dgps1systemFMI is Not generated Verify hmd_flt_dgps1systemMFL is Not generated Verify hmd_ctr_dgps1FaultCounter is Not generated Verify hmd_index_dgps2systemSPN is Not generated Verify hmd_index_dgps2systemFMI is Not generated Verify hmd_flt_dgps2systemMFL is Not generated Verify hmd_ctr_dgps2FaultCounter is Not generated Verify hmd_index_dpvSystemSPN is Not generated Verify hmd_index_dpvSystemFMI is Not generated Verify hmd_flt_dpvSystemMFL is Not generated Verify hmd_ctr_dpvFaultCounter is Not generated Verify hmd_index_smSystemSPN is Not generated Verify hmd_index_smSystemFMI is Not generated Verify hmd_flt_smSystemMFL is Not generated Verify hmd_ctr_smFaultCounter is Not generated Verify hmd_index_pdu1SystemSPN is Not generated Verify hmd_index_pdu1SystemFMI is Not generated Verify hmd_flt_pdu1SystemMFL is Not generated Verify hmd_ctr_pdu1FaultCounter is Not generated Verify hmd_index_pdu2SystemSPN is Not generated Verify hmd_index_pdu2SystemFMI is Not generated Verify hmd_flt_pdu2SystemMFL is Not generated Verify hmd_ctr_pdu2FaultCounter is Not generated Verify hmd_index_intcSystemSPN is Not generated Verify hmd_index_intcSystemFMI is Not generated Verify hmd_flt_intcSystemMFL is Not generated Verify hmd_ctr_intcFaultCounter is Not generated Verify hmd_index_ltFRsystemSPN is Not generated Verify hmd_index_ltFRsystemFMI is Not generated Verify hmd_flt_ltFRsystemMFL is Not generated Verify hmd_ctr_ltFRfaultCounter is Not generated/incremented Verify hmd_index_ltFLsystemSPN is Not generated Verify hmd_index_ltFLsystemFMI is Not generated Verify hmd_flt_ltFLsystemMFL is Not generated Verify hmd_ctr_ltFLfaultCounter is Not generated/incremented Verify hmd_index_ltRLsystemSPN is Not generated Verify hmd_index_ltRLsystemFMI is Not generated Verify hmd_flt_ltRLsystemMFL is Not generated Verify hmd_ctr_ltRLfaultCounter is Not generated/incremented Verify hmd_index_ltRRsystemSPN is Not generated Verify hmd_index_ltRRsystemFMI is Not generated Verify hmd_flt_ltRRsystemMFL is Not generated Verify hmd_ctr_ltRRfaultCounter is Not generated/incremented At: t+25 Set dgps1d_flg_antennaOpen to DGPS_ANTENNA_OPEN_E Set dgps2d_flg_antennaNotPowered to DGPS_ANTENNA_NOT_POWERED_E Set dpvd_flg_controllerError to DPV_CONTROLLER_ERROR_E Set mmd_enum_systemMode to MM_SYSTEM_MODE_STEER_BY_WIRE_E Set smd_enum_safetyFailReason to SM_DRIVER_STEERING_FAULT_E Set pdud_flg_pdu1OverTemperature to 1 Set pdud_flg_pdu2Lvd to PDU_LVD_E Set intcd_flg_bluetoothPaired to INTC_NOT_CONNECTED_E Set ltpd_enum_errorFR to LT_EXITATION_E Set ltpd_enum_errorFL to LT_WATCHDOG_E Set ltpd_enum_errorRL to LT_RAM_E Set ltpd_enum_errorRR to LT_POWER_SUPPLY_ERROR_E Verify hmn_flt_dgps1AntennaOpen is 1 Verify hmn_flt_dgps2AntennaNotPowered is 1 Verify hmn_flt_dpvControllerError is 1 Verify hmn_flt_driverSteeringFail is 1 Verify hmn_flt_pdu1OverTemperature is 1 Verify hmn_flt_pdu2Lvd is 1 Verify hmn_flt_bluetoothPaired is 1 Verify hmn_flt_ltExitationErrorFR is 1 Verify hmn_flt_ltWatchdogErrorFL is 1 Verify hmn_flt_ltRamErrorRL is 1 Verify hmn_flt_ltPowerSupplyRR is 1 Verify hmd_index_dgps1systemSPN is 521517 Verify hmd_index_dgps1systemFMI is 31 Verify hmd_flt_dgps1systemMFL is 1 Verify hmd_ctr_dgps1FaultCounter is 7 Verify hmd_index_dgps2systemSPN is 521536 Verify hmd_index_dgps2systemFMI is 31 Verify hmd_flt_dgps2systemMFL is 1 Verify hmd_ctr_dgps2FaultCounter is 7 Verify hmd_index_dpvSystemSPN is 521557 Verify hmd_index_dpvSystemFMI is 31 Verify hmd_flt_dpvSystemMFL is 1 Verify hmd_ctr_dpvFaultCounter is 7 Verify hmd_index_smSystemSPN is 521727 Verify hmd_index_smSystemFMI is 31 Verify hmd_flt_smSystemMFL is 1 Verify hmd_ctr_smFaultCounter is 7 Verify hmd_index_pdu1SystemSPN is 521787 Verify hmd_index_pdu1SystemFMI is 31 Verify hmd_flt_pdu1SystemMFL is 1 Verify hmd_ctr_pdu1FaultCounter is 7 Verify hmd_index_pdu2SystemSPN is 521790 Verify hmd_index_pdu2SystemFMI is 31 Verify hmd_flt_pdu2SystemMFL is 1 Verify hmd_ctr_pdu2FaultCounter is 7 Verify hmd_index_intcSystemSPN is 521677 Verify hmd_index_intcSystemFMI is 31 Verify hmd_flt_intcSystemMFL is 1 Verify hmd_ctr_intcFaultCounter is 7 Verify hmd_index_ltFRsystemSPN is 521901 Verify hmd_index_ltFRsystemFMI is 31 Verify hmd_flt_ltFRsystemMFL is 1 Verify hmd_ctr_ltFRfaultCounter is 7 Verify hmd_index_ltFLsystemSPN is 521912 Verify hmd_index_ltFLsystemFMI is 31 Verify hmd_flt_ltFLsystemMFL is 1 Verify hmd_ctr_ltFLfaultCounter is 7 Verify hmd_index_ltRLsystemSPN is 521923 Verify hmd_index_ltRLsystemFMI is 31 Verify hmd_flt_ltRLsystemMFL is 1 Verify hmd_ctr_ltRLfaultCounter is 7 Verify hmd_index_ltRRsystemSPN is 521930 Verify hmd_index_ltRRsystemFMI is 31 Verify hmd_flt_ltRRsystemMFL is 1 Verify hmd_ctr_ltRRfaultCounter is 7 At: t+26 Set dgps1d_flg_antennaOpen to DGPS_ANTENNA_OPEN_E Set dgps2d_flg_antennaNotPowered to DGPS_ANTENNA_NOT_POWERED_E Set dpvd_flg_controllerError to DPV_CONTROLLER_ERROR_E Set mmd_enum_systemMode to MM_SYSTEM_MODE_STEER_BY_WIRE_E Set smd_enum_safetyFailReason to SM_DRIVER_STEERING_FAULT_E Set pdud_flg_pdu1OverTemperature to 1 Set pdud_flg_pdu2Lvd to PDU_LVD_E Set intcd_flg_bluetoothPaired to INTC_NOT_CONNECTED_E Set ltpd_enum_errorFR to LT_EXITATION_E Set ltpd_enum_errorFL to LT_WATCHDOG_E Set ltpd_enum_errorRL to LT_RAM_E Set ltpd_enum_errorRR to LT_POWER_SUPPLY_ERROR_E Verify hmn_flt_dgps1AntennaOpen is 0 Verify hmn_flt_dgps2AntennaNotPowered is 0 Verify hmn_flt_dpvControllerError is 0 Verify hmn_flt_driverSteeringFail is 0 Verify hmn_flt_pdu1OverTemperature is 0 Verify hmn_flt_pdu2Lvd is 0 Verify hmn_flt_bluetoothPaired is 0 Verify hmn_flt_ltExitationErrorFR is 0 Verify hmn_flt_ltWatchdogErrorFL is 0 Verify hmn_flt_ltRamErrorRL is 0 Verify hmn_flt_ltPowerSupplyRR is 0 Verify hmd_index_dgps1systemSPN is Not generated Verify hmd_index_dgps1systemFMI is Not generated Verify hmd_flt_dgps1systemMFL is Not generated Verify hmd_ctr_dgps1FaultCounter is Not generated Verify hmd_index_dgps2systemSPN is Not generated Verify hmd_index_dgps2systemFMI is Not generated Verify hmd_flt_dgps2systemMFL is Not generated Verify hmd_ctr_dgps2FaultCounter is Not generated Verify hmd_index_dpvSystemSPN is Not generated Verify hmd_index_dpvSystemFMI is Not generated Verify hmd_flt_dpvSystemMFL is Not generated Verify hmd_ctr_dpvFaultCounter is Not generated Verify hmd_index_smSystemSPN is Not generated Verify hmd_index_smSystemFMI is Not generated Verify hmd_flt_smSystemMFL is Not generated Verify hmd_ctr_smFaultCounter is Not generated Verify hmd_index_pdu1SystemSPN is Not generated Verify hmd_index_pdu1SystemFMI is Not generated Verify hmd_flt_pdu1SystemMFL is Not generated Verify hmd_ctr_pdu1FaultCounter is Not generated Verify hmd_index_pdu2SystemSPN is Not generated Verify hmd_index_pdu2SystemFMI is Not generated Verify hmd_flt_pdu2SystemMFL is Not generated Verify hmd_ctr_pdu2FaultCounter is Not generated Verify hmd_index_intcSystemSPN is Not generated Verify hmd_index_intcSystemFMI is Not generated Verify hmd_flt_intcSystemMFL is Not generated Verify hmd_ctr_intcFaultCounter is Not generated Verify hmd_index_ltFRsystemSPN is Not generated Verify hmd_index_ltFRsystemFMI is Not generated Verify hmd_flt_ltFRsystemMFL is Not generated Verify hmd_ctr_ltFRfaultCounter is Not generated/incremented Verify hmd_index_ltFLsystemSPN is Not generated Verify hmd_index_ltFLsystemFMI is Not generated Verify hmd_flt_ltFLsystemMFL is Not generated Verify hmd_ctr_ltFLfaultCounter is Not generated/incremented Verify hmd_index_ltRLsystemSPN is Not generated Verify hmd_index_ltRLsystemFMI is Not generated Verify hmd_flt_ltRLsystemMFL is Not generated Verify hmd_ctr_ltRLfaultCounter is Not generated/incremented Verify hmd_index_ltRRsystemSPN is Not generated Verify hmd_index_ltRRsystemFMI is Not generated Verify hmd_flt_ltRRsystemMFL is Not generated Verify hmd_ctr_ltRRfaultCounter is Not generated/incremented At: t+27 Set dgps1d_flg_antennaOpen to DGPS_ANTENNA_NOT_OPEN_E Set dgps2d_flg_antennaNotPowered to DGPS_ANTENNA_POWERED_E Set dpvd_flg_controllerError to DPV_CONTROLLER_NO_ERROR_E Set mmd_enum_systemMode to MM_SYSTEM_MODE_STEER_BY_WIRE_E Set smd_enum_safetyFailReason to SM_NORMAL_E Set pdud_flg_pdu1OverTemperature to 0 Set pdud_flg_pdu2Lvd to PDU_NO_LVD_E Set intcd_flg_bluetoothPaired to INTC_CONNECTED_E Set ltpd_enum_errorFR to LT_NO_ERROR_E Set ltpd_enum_errorFL to LT_NO_ERROR_E Set ltpd_enum_errorRL to LT_NO_ERROR_E Set ltpd_enum_errorRR to LT_NO_ERROR_E Verify hmn_flt_dgps1AntennaOpen is 1 Verify hmn_flt_dgps2AntennaNotPowered is 1 Verify hmn_flt_dpvControllerError is 1 Verify hmn_flt_driverSteeringFail is 1 Verify hmn_flt_pdu1OverTemperature is 1 Verify hmn_flt_pdu2Lvd is 1 Verify hmn_flt_bluetoothPaired is 1 Verify hmn_flt_ltExitationErrorFR is 1 Verify hmn_flt_ltWatchdogErrorFL is 1 Verify hmn_flt_ltRamErrorRL is 1 Verify hmn_flt_ltPowerSupplyRR is 1 Verify hmd_index_dgps1systemSPN is 521517 Verify hmd_index_dgps1systemFMI is 31 Verify hmd_flt_dgps1systemMFL is 1 Verify hmd_ctr_dgps1FaultCounter is 7 Verify hmd_index_dgps2systemSPN is 521536 Verify hmd_index_dgps2systemFMI is 31 Verify hmd_flt_dgps2systemMFL is 1 Verify hmd_ctr_dgps2FaultCounter is 7 Verify hmd_index_dpvSystemSPN is 521557 Verify hmd_index_dpvSystemFMI is 31 Verify hmd_flt_dpvSystemMFL is 1 Verify hmd_ctr_dpvFaultCounter is 7 Verify hmd_index_smSystemSPN is 521727 Verify hmd_index_smSystemFMI is 31 Verify hmd_flt_smSystemMFL is 1 Verify hmd_ctr_smFaultCounter is 7 Verify hmd_index_pdu1SystemSPN is 521787 Verify hmd_index_pdu1SystemFMI is 31 Verify hmd_flt_pdu1SystemMFL is 1 Verify hmd_ctr_pdu1FaultCounter is 7 Verify hmd_index_pdu2SystemSPN is 521790 Verify hmd_index_pdu2SystemFMI is 31 Verify hmd_flt_pdu2SystemMFL is 1 Verify hmd_ctr_pdu2FaultCounter is 7 Verify hmd_index_intcSystemSPN is 521677 Verify hmd_index_intcSystemFMI is 31 Verify hmd_flt_intcSystemMFL is 1 Verify hmd_ctr_intcFaultCounter is 7 Verify hmd_index_ltFRsystemSPN is 521901 Verify hmd_index_ltFRsystemFMI is 31 Verify hmd_flt_ltFRsystemMFL is 1 Verify hmd_ctr_ltFRfaultCounter is 7 Verify hmd_index_ltFLsystemSPN is 521912 Verify hmd_index_ltFLsystemFMI is 31 Verify hmd_flt_ltFLsystemMFL is 1 Verify hmd_ctr_ltFLfaultCounter is 7 Verify hmd_index_ltRLsystemSPN is 521923 Verify hmd_index_ltRLsystemFMI is 31 Verify hmd_flt_ltRLsystemMFL is 1 Verify hmd_ctr_ltRLfaultCounter is 7 Verify hmd_index_ltRRsystemSPN is 521930 Verify hmd_index_ltRRsystemFMI is 31 Verify hmd_flt_ltRRsystemMFL is 1 Verify hmd_ctr_ltRRfaultCounter is 7 At: t+28 Set dgps1d_flg_antennaOpen to DGPS_ANTENNA_NOT_OPEN_E Set dgps2d_flg_antennaNotPowered to DGPS_ANTENNA_POWERED_E Set dpvd_flg_controllerError to DPV_CONTROLLER_NO_ERROR_E Set mmd_enum_systemMode to MM_SYSTEM_MODE_STEER_BY_WIRE_E Set smd_enum_safetyFailReason to SM_NORMAL_E Set pdud_flg_pdu1OverTemperature to 0 Set pdud_flg_pdu2Lvd to PDU_NO_LVD_E Set intcd_flg_bluetoothPaired to INTC_CONNECTED_E Set ltpd_enum_errorFR to LT_NO_ERROR_E Set ltpd_enum_errorFL to LT_NO_ERROR_E Set ltpd_enum_errorRL to LT_NO_ERROR_E Set ltpd_enum_errorRR to LT_NO_ERROR_E Verify hmn_flt_dgps1AntennaOpen is 0 Verify hmn_flt_dgps2AntennaNotPowered is 0 Verify hmn_flt_dpvControllerError is 0 Verify hmn_flt_driverSteeringFail is 0 Verify hmn_flt_pdu1OverTemperature is 0 Verify hmn_flt_pdu2Lvd is 0 Verify hmn_flt_bluetoothPaired is 0 Verify hmn_flt_ltExitationErrorFR is 0 Verify hmn_flt_ltWatchdogErrorFL is 0 Verify hmn_flt_ltRamErrorRL is 0 Verify hmn_flt_ltPowerSupplyRR is 0 Verify hmd_index_dgps1systemSPN is Not generated Verify hmd_index_dgps1systemFMI is Not generated Verify hmd_flt_dgps1systemMFL is Not generated Verify hmd_ctr_dgps1FaultCounter is Not generated Verify hmd_index_dgps2systemSPN is Not generated Verify hmd_index_dgps2systemFMI is Not generated Verify hmd_flt_dgps2systemMFL is Not generated Verify hmd_ctr_dgps2FaultCounter is Not generated Verify hmd_index_dpvSystemSPN is Not generated Verify hmd_index_dpvSystemFMI is Not generated Verify hmd_flt_dpvSystemMFL is Not generated Verify hmd_ctr_dpvFaultCounter is Not generated Verify hmd_index_smSystemSPN is Not generated Verify hmd_index_smSystemFMI is Not generated Verify hmd_flt_smSystemMFL is Not generated Verify hmd_ctr_smFaultCounter is Not generated Verify hmd_index_pdu1SystemSPN is Not generated Verify hmd_index_pdu1SystemFMI is Not generated Verify hmd_flt_pdu1SystemMFL is Not generated Verify hmd_ctr_pdu1FaultCounter is Not generated Verify hmd_index_pdu2SystemSPN is Not generated Verify hmd_index_pdu2SystemFMI is Not generated Verify hmd_flt_pdu2SystemMFL is Not generated Verify hmd_ctr_pdu2FaultCounter is Not generated Verify hmd_index_intcSystemSPN is Not generated Verify hmd_index_intcSystemFMI is Not generated Verify hmd_flt_intcSystemMFL is Not generated Verify hmd_ctr_intcFaultCounter is Not generated Verify hmd_index_ltFRsystemSPN is Not generated Verify hmd_index_ltFRsystemFMI is Not generated Verify hmd_flt_ltFRsystemMFL is Not generated Verify hmd_ctr_ltFRfaultCounter is Not generated/incremented Verify hmd_index_ltFLsystemSPN is Not generated Verify hmd_index_ltFLsystemFMI is Not generated Verify hmd_flt_ltFLsystemMFL is Not generated Verify hmd_ctr_ltFLfaultCounter is Not generated/incremented Verify hmd_index_ltRLsystemSPN is Not generated Verify hmd_index_ltRLsystemFMI is Not generated Verify hmd_flt_ltRLsystemMFL is Not generated Verify hmd_ctr_ltRLfaultCounter is Not generated/incremented Verify hmd_index_ltRRsystemSPN is Not generated Verify hmd_index_ltRRsystemFMI is Not generated Verify hmd_flt_ltRRsystemMFL is Not generated Verify hmd_ctr_ltRRfaultCounter is Not generated/incremented At: t+29 Set dgps1d_flg_antennaOpen to DGPS_ANTENNA_OPEN_E Set dgps2d_flg_antennaNotPowered to DGPS_ANTENNA_NOT_POWERED_E Set dpvd_flg_controllerError to DPV_CONTROLLER_ERROR_E Set mmd_enum_systemMode to MM_SYSTEM_MODE_STEER_BY_WIRE_E Set smd_enum_safetyFailReason to SM_DRIVER_STEERING_FAULT_E Set pdud_flg_pdu1OverTemperature to 1 Set pdud_flg_pdu2Lvd to PDU_LVD_E Set intcd_flg_bluetoothPaired to INTC_NOT_CONNECTED_E Set ltpd_enum_errorFR to LT_EXITATION_E Set ltpd_enum_errorFL to LT_WATCHDOG_E Set ltpd_enum_errorRL to LT_RAM_E Set ltpd_enum_errorRR to LT_POWER_SUPPLY_ERROR_E Verify hmn_flt_dgps1AntennaOpen is 1 Verify hmn_flt_dgps2AntennaNotPowered is 1 Verify hmn_flt_dpvControllerError is 1 Verify hmn_flt_driverSteeringFail is 1 Verify hmn_flt_pdu1OverTemperature is 1 Verify hmn_flt_pdu2Lvd is 1 Verify hmn_flt_bluetoothPaired is 1 Verify hmn_flt_ltExitationErrorFR is 1 Verify hmn_flt_ltWatchdogErrorFL is 1 Verify hmn_flt_ltRamErrorRL is 1 Verify hmn_flt_ltPowerSupplyRR is 1 Verify hmd_index_dgps1systemSPN is 521517 Verify hmd_index_dgps1systemFMI is 31 Verify hmd_flt_dgps1systemMFL is 1 Verify hmd_ctr_dgps1FaultCounter is 7 Verify hmd_index_dgps2systemSPN is 521536 Verify hmd_index_dgps2systemFMI is 31 Verify hmd_flt_dgps2systemMFL is 1 Verify hmd_ctr_dgps2FaultCounter is 7 Verify hmd_index_dpvSystemSPN is 521557 Verify hmd_index_dpvSystemFMI is 31 Verify hmd_flt_dpvSystemMFL is 1 Verify hmd_ctr_dpvFaultCounter is 7 Verify hmd_index_smSystemSPN is 521727 Verify hmd_index_smSystemFMI is 31 Verify hmd_flt_smSystemMFL is 1 Verify hmd_ctr_smFaultCounter is 7 Verify hmd_index_pdu1SystemSPN is 521787 Verify hmd_index_pdu1SystemFMI is 31 Verify hmd_flt_pdu1SystemMFL is 1 Verify hmd_ctr_pdu1FaultCounter is 7 Verify hmd_index_pdu2SystemSPN is 521790 Verify hmd_index_pdu2SystemFMI is 31 Verify hmd_flt_pdu2SystemMFL is 1 Verify hmd_ctr_pdu2FaultCounter is 7 Verify hmd_index_intcSystemSPN is 521677 Verify hmd_index_intcSystemFMI is 31 Verify hmd_flt_intcSystemMFL is 1 Verify hmd_ctr_intcFaultCounter is 7 Verify hmd_index_ltFRsystemSPN is 521901 Verify hmd_index_ltFRsystemFMI is 31 Verify hmd_flt_ltFRsystemMFL is 1 Verify hmd_ctr_ltFRfaultCounter is 7 Verify hmd_index_ltFLsystemSPN is 521912 Verify hmd_index_ltFLsystemFMI is 31 Verify hmd_flt_ltFLsystemMFL is 1 Verify hmd_ctr_ltFLfaultCounter is 7 Verify hmd_index_ltRLsystemSPN is 521923 Verify hmd_index_ltRLsystemFMI is 31 Verify hmd_flt_ltRLsystemMFL is 1 Verify hmd_ctr_ltRLfaultCounter is 7 Verify hmd_index_ltRRsystemSPN is 521930 Verify hmd_index_ltRRsystemFMI is 31 Verify hmd_flt_ltRRsystemMFL is 1 Verify hmd_ctr_ltRRfaultCounter is 7 |  | NORMAL | Nom/Nom | Test Case | SSDD-L-23596 SSDD-L-35423 |  |  | hm_mfl_ref\DGPS1 hm_mfl_ref\DGPS2 hm_mfl_ref\DPV hm_mfl_ref\SM hm_mfl_ref\PDU1 hm_mfl_ref\PDU2 hm_mfl_ref\intc hm_mfl_ref\LT_FL hm_mfl_ref\LT_FR hm_mfl_ref\LT_RL hm_mfl_ref\LT_RR | Continuation of TC : TXB-HLC-TC_14665
TXB-HLC-TC_14670 | 4.1.2.16.0-825 |  | At: t+30 Set dgps1d_flg_antennaOpen to DGPS_ANTENNA_OPEN_E Set dgps2d_flg_antennaNotPowered to DGPS_ANTENNA_NOT_POWERED_E Set dpvd_flg_controllerError to DPV_CONTROLLER_ERROR_E Set mmd_enum_systemMode to MM_SYSTEM_MODE_STEER_BY_WIRE_E Set smd_enum_safetyFailReason to SM_DRIVER_STEERING_FAULT_E Set pdud_flg_pdu1OverTemperature to 1 Set pdud_flg_pdu2Lvd to PDU_LVD_E Set intcd_flg_bluetoothPaired to INTC_NOT_CONNECTED_E Set ltpd_enum_errorFR to LT_EXITATION_E Set ltpd_enum_errorFL to LT_WATCHDOG_E Set ltpd_enum_errorRL to LT_RAM_E Set ltpd_enum_errorRR to LT_POWER_SUPPLY_ERROR_E Verify hmn_flt_dgps1AntennaOpen is 1 Verify hmn_flt_dgps2AntennaNotPowered is 1 Verify hmn_flt_dpvControllerError is 1 Verify hmn_flt_driverSteeringFail is 1 Verify hmn_flt_pdu1OverTemperature is 1 Verify hmn_flt_pdu2Lvd is 1 Verify hmn_flt_bluetoothPaired is 1 Verify hmn_flt_ltExitationErrorFR is 1 Verify hmn_flt_ltWatchdogErrorFL is 1 Verify hmn_flt_ltRamErrorRL is 1 Verify hmn_flt_ltPowerSupplyRR is 1 Verify hmd_index_dgps1systemSPN is 521517 Verify hmd_index_dgps1systemFMI is 31 Verify hmd_flt_dgps1systemMFL is 1 Verify hmd_ctr_dgps1FaultCounter is 7 Verify hmd_index_dgps2systemSPN is 521536 Verify hmd_index_dgps2systemFMI is 31 Verify hmd_flt_dgps2systemMFL is 1 Verify hmd_ctr_dgps2FaultCounter is 7 Verify hmd_index_dpvSystemSPN is 521557 Verify hmd_index_dpvSystemFMI is 31 Verify hmd_flt_dpvSystemMFL is 1 Verify hmd_ctr_dpvFaultCounter is 7 Verify hmd_index_smSystemSPN is 521727 Verify hmd_index_smSystemFMI is 31 Verify hmd_flt_smSystemMFL is 1 Verify hmd_ctr_smFaultCounter is 7 Verify hmd_index_pdu1SystemSPN is 521787 Verify hmd_index_pdu1SystemFMI is 31 Verify hmd_flt_pdu1SystemMFL is 1 Verify hmd_ctr_pdu1FaultCounter is 7 Verify hmd_index_pdu2SystemSPN is 521790 Verify hmd_index_pdu2SystemFMI is 31 Verify hmd_flt_pdu2SystemMFL is 1 Verify hmd_ctr_pdu2FaultCounter is 7 Verify hmd_index_intcSystemSPN is 521677 Verify hmd_index_intcSystemFMI is 31 Verify hmd_flt_intcSystemMFL is 1 Verify hmd_ctr_intcFaultCounter is 7 Verify hmd_index_ltFRsystemSPN is 521901 Verify hmd_index_ltFRsystemFMI is 31 Verify hmd_flt_ltFRsystemMFL is 1 Verify hmd_ctr_ltFRfaultCounter is 7 Verify hmd_index_ltFLsystemSPN is 521912 Verify hmd_index_ltFLsystemFMI is 31 Verify hmd_flt_ltFLsystemMFL is 1 Verify hmd_ctr_ltFLfaultCounter is 7 Verify hmd_index_ltRLsystemSPN is 521923 Verify hmd_index_ltRLsystemFMI is 31 Verify hmd_flt_ltRLsystemMFL is 1 Verify hmd_ctr_ltRLfaultCounter is 7 Verify hmd_index_ltRRsystemSPN is 521930 Verify hmd_index_ltRRsystemFMI is 31 Verify hmd_flt_ltRRsystemMFL is 1 Verify hmd_ctr_ltRRfaultCounter is 7 |  | NORMAL | Nom/Nom | Test Case | SSDD-L-23596 SSDD-L-35423 |  |  | hm_mfl_ref\DGPS1 hm_mfl_ref\DGPS2 hm_mfl_ref\DPV hm_mfl_ref\SM hm_mfl_ref\PDU1 hm_mfl_ref\PDU2 hm_mfl_ref\intc hm_mfl_ref\LT_FL hm_mfl_ref\LT_FR hm_mfl_ref\LT_RL hm_mfl_ref\LT_RR | Continuation of TC : TXB-HLC-TC_14665
TXB-HLC-TC_14671 | 4.1.2.16.0-826 |  | DELETE
TXB-HLC-TC_14672 | 4.1.2.16.0-827 |  | DELETE
TXB-HLC-TC_14673 | 4.1.2.16.0-828 |  | DELETE
TXB-HLC-TC_14674 | 4.1.2.16.0-829 |  | DELETE
TXB-HLC-TC_14675 | 4.1.2.16.0-830 |  | DELETE
TXB-HLC-TC_14676 | 4.1.2.16.0-831 |  | DELETE
TXB-HLC-TC_14677 | 4.1.2.16.0-832 |  | DELETE
TXB-HLC-TC_14678 | 4.1.2.16.0-833 |  | DELETE
TXB-HLC-TC_14679 | 4.1.2.16.0-834 |  | DELETE
TXB-HLC-TC_19698 | 4.1.2.16.0-835 |  | DELETE
TXB-HLC-TC_14681 | 4.1.2.16.0-836 |  | At: t Set dgps1d_flg_antennaShorted to DGPS_ANTENNA_NOT_SHORTED_E Set dgps2d_flg_voltageSupplyWarning to DGPS_OK_E Set dpvd_flg_damperTemperatureErr to DPV_TEMP_OK_E Set mmd_enum_systemMode to MM_SYSTEM_MODE_STEER_BY_WIRE_E Set smd_enum_safetyFailReason to SM_NORMAL_E Set intcd_flg_connectiveP1Earphone to INTC_CONNECTED_E Set ltpd_enum_errorFR to LT_NO_ERROR_E Set ltpd_enum_errorFL to LT_NO_ERROR_E Set ltpd_enum_errorRL to LT_NO_ERROR_E Set ltpd_enum_errorRR to LT_NO_ERROR_E Verify hmn_flt_dgps1AntennaShorted is 0 Verify hmn_flt_dgps2VSupplyWarning is 0 Verify hmn_flt_dpvTempError is 0 Verify hmn_flt_lvcFail is 0 Verify hmn_flt_connectiveP1Earphone is 0 Verify hmn_flt_ltWatchdogErrorFR is 0 Verify hmn_flt_ltRamErrorFL is 0 Verify hmn_flt_ltPowerSupplyRL is 0 Verify hmn_flt_ltExitationErrorRR is 0 Verify hmd_index_dgps1systemSPN is Not generated Verify hmd_index_dgps1systemFMI is Not generated Verify hmd_flt_dgps1systemMFL is Not generated Verify hmd_ctr_dgps1FaultCounter is Not generated Verify hmd_index_dgps2systemSPN is Not generated Verify hmd_index_dgps2systemFMI is Not generated Verify hmd_flt_dgps2systemMFL is Not generated Verify hmd_ctr_dgps2FaultCounter is Not generated Verify hmd_index_dpvSystemSPN is Not generated Verify hmd_index_dpvSystemFMI is Not generated Verify hmd_flt_dpvSystemMFL is Not generated Verify hmd_ctr_dpvFaultCounter is Not generated Verify hmd_index_smSystemSPN is Not generated Verify hmd_index_smSystemFMI is Not generated Verify hmd_flt_smSystemMFL is Not generated Verify hmd_ctr_smFaultCounter is Not generated Verify hmd_index_intcSystemSPN is Not generated Verify hmd_index_intcSystemFMI is Not generated Verify hmd_flt_intcSystemMFL is Not generated Verify hmd_ctr_intcFaultCounter is Not generated Verify hmd_index_ltFRsystemSPN is Not generated Verify hmd_index_ltFRsystemFMI is Not generated Verify hmd_flt_ltFRsystemMFL is Not generated Verify hmd_ctr_ltFRfaultCounter is Not generated Verify hmd_index_ltFLsystemSPN is Not generated Verify hmd_index_ltFLsystemFMI is Not generated Verify hmd_flt_ltFLsystemMFL is Not generated Verify hmd_ctr_ltFLfaultCounter is Not generated Verify hmd_index_ltRLsystemSPN is Not generated Verify hmd_index_ltRLsystemFMI is Not generated Verify hmd_flt_ltRLsystemMFL is Not generated Verify hmd_ctr_ltRLfaultCounter is Not generated Verify hmd_index_ltRRsystemSPN is Not generated Verify hmd_index_ltRRsystemFMI is Not generated Verify hmd_flt_ltRRsystemMFL is Not generated Verify hmd_ctr_ltRRfaultCounter is Not generated At: t+1 Set dgps1d_flg_antennaShorted to DGPS_ANTENNA_SHORTED_E Set dgps2d_flg_voltageSupplyWarning to DGPS_WARNING_E Set dpvd_flg_damperTemperatureErr to DPV_OVERTEMPERATURE_E Set mmd_enum_systemMode to MM_SYSTEM_MODE_STEER_BY_WIRE_E Set smd_enum_safetyFailReason to SM_LVC_FAIL_E Set intcd_flg_connectiveP1Earphone to INTC_NOT_CONNECTED_E Set ltpd_enum_errorFR to LT_WATCHDOG_E Set ltpd_enum_errorFL to LT_RAM_E Set ltpd_enum_errorRL to LT_POWER_SUPPLY_ERROR_E Set ltpd_enum_errorRR to LT_EXITATION_E Verify hmn_flt_dgps1AntennaShorted is 1 Verify hmn_flt_dgps2VSupplyWarning is 1 Verify hmn_flt_dpvTempError is 1 Verify hmn_flt_lvcFail is 1 Verify hmn_flt_connectiveP1Earphone is 1 Verify hmn_flt_ltWatchdogErrorFR is 1 Verify hmn_flt_ltRamErrorFL is 1 Verify hmn_flt_ltPowerSupplyRL is 1 Verify hmn_flt_ltExitationErrorRR is 1 Verify hmd_index_dgps1systemSPN is 521518 Verify hmd_index_dgps1systemFMI is 31 Verify hmd_flt_dgps1systemMFL is 1 Verify hmd_ctr_dgps1FaultCounter is 1 Verify hmd_index_dgps2systemSPN is 521535 Verify hmd_index_dgps2systemFMI is 31 Verify hmd_flt_dgps2systemMFL is 1 Verify hmd_ctr_dgps2FaultCounter is 1 Verify hmd_index_dpvSystemSPN is 521558 Verify hmd_index_dpvSystemFMI is 31 Verify hmd_flt_dpvSystemMFL is 1 Verify hmd_ctr_dpvFaultCounter is 1 Verify hmd_index_smSystemSPN is 521728 Verify hmd_index_smSystemFMI is 31 Verify hmd_flt_smSystemMFL is 1 Verify hmd_ctr_smFaultCounter is 1 Verify hmd_index_intcSystemSPN is 521678 Verify hmd_index_intcSystemFMI is 31 Verify hmd_flt_intcSystemMFL is 1 Verify hmd_ctr_intcFaultCounter is 1 Verify hmd_index_ltFRsystemSPN is 521902 Verify hmd_index_ltFRsystemFMI is 31 Verify hmd_flt_ltFRsystemMFL is 1 Verify hmd_ctr_ltFRfaultCounter is 1 Verify hmd_index_ltFLsystemSPN is 521913 Verify hmd_index_ltFLsystemFMI is 31 Verify hmd_flt_ltFLsystemMFL is 1 Verify hmd_ctr_ltFLfaultCounter is 1 Verify hmd_index_ltRLsystemSPN is 521920 Verify hmd_index_ltRLsystemFMI is 31 Verify hmd_flt_ltRLsystemMFL is 1 Verify hmd_ctr_ltRLfaultCounter is 1 Verify hmd_index_ltRRsystemSPN is 521931 Verify hmd_index_ltRRsystemFMI is 31 Verify hmd_flt_ltRRsystemMFL is 1 Verify hmd_ctr_ltRRfaultCounter is 1 At: t+2 Set dgps1d_flg_antennaShorted to DGPS_ANTENNA_SHORTED_E Set dgps2d_flg_voltageSupplyWarning to DGPS_WARNING_E Set dpvd_flg_damperTemperatureErr to DPV_OVERTEMPERATURE_E Set mmd_enum_systemMode to MM_SYSTEM_MODE_STEER_BY_WIRE_E Set smd_enum_safetyFailReason to SM_LVC_FAIL_E Set intcd_flg_connectiveP1Earphone to INTC_NOT_CONNECTED_E Set ltpd_enum_errorFR to LT_WATCHDOG_E Set ltpd_enum_errorFL to LT_RAM_E Set ltpd_enum_errorRL to LT_POWER_SUPPLY_ERROR_E Set ltpd_enum_errorRR to LT_EXITATION_E Verify hmn_flt_dgps1AntennaShorted is 0 Verify hmn_flt_dgps2VSupplyWarning is 0 Verify hmn_flt_dpvTempError is 0 Verify hmn_flt_lvcFail is 0 Verify hmn_flt_connectiveP1Earphone is 0 Verify hmn_flt_ltWatchdogErrorFR is 0 Verify hmn_flt_ltRamErrorFL is 0 Verify hmn_flt_ltPowerSupplyRL is 0 Verify hmn_flt_ltExitationErrorRR is 0 Verify hmd_index_dgps1systemSPN is Not generated Verify hmd_index_dgps1systemFMI is Not generated Verify hmd_flt_dgps1systemMFL is Not generated Verify hmd_ctr_dgps1FaultCounter is Not generated Verify hmd_index_dgps2systemSPN is Not generated Verify hmd_index_dgps2systemFMI is Not generated Verify hmd_flt_dgps2systemMFL is Not generated Verify hmd_ctr_dgps2FaultCounter is Not generated Verify hmd_index_dpvSystemSPN is Not generated Verify hmd_index_dpvSystemFMI is Not generated Verify hmd_flt_dpvSystemMFL is Not generated Verify hmd_ctr_dpvFaultCounter is Not generated Verify hmd_index_smSystemSPN is Not generated Verify hmd_index_smSystemFMI is Not generated Verify hmd_flt_smSystemMFL is Not generated Verify hmd_ctr_smFaultCounter is Not generated Verify hmd_index_intcSystemSPN is Not generated Verify hmd_index_intcSystemFMI is Not generated Verify hmd_flt_intcSystemMFL is Not generated Verify hmd_ctr_intcFaultCounter is Not generated Verify hmd_index_ltFRsystemSPN is Not generated Verify hmd_index_ltFRsystemFMI is Not generated Verify hmd_flt_ltFRsystemMFL is Not generated Verify hmd_ctr_ltFRfaultCounter is Not generated/incremented Verify hmd_index_ltFLsystemSPN is Not generated Verify hmd_index_ltFLsystemFMI is Not generated Verify hmd_flt_ltFLsystemMFL is Not generated Verify hmd_ctr_ltFLfaultCounter is Not generated/incremented Verify hmd_index_ltRLsystemSPN is Not generated Verify hmd_index_ltRLsystemFMI is Not generated Verify hmd_flt_ltRLsystemMFL is Not generated Verify hmd_ctr_ltRLfaultCounter is Not generated/incremented Verify hmd_index_ltRRsystemSPN is Not generated Verify hmd_index_ltRRsystemFMI is Not generated Verify hmd_flt_ltRRsystemMFL is Not generated Verify hmd_ctr_ltRRfaultCounter is Not generated/incremented At: t+3 Set dgps1d_flg_antennaShorted to DGPS_ANTENNA_NOT_SHORTED_E Set dgps2d_flg_voltageSupplyWarning to DGPS_OK_E Set dpvd_flg_damperTemperatureErr to DPV_TEMP_OK_E Set mmd_enum_systemMode to MM_SYSTEM_MODE_STEER_BY_WIRE_E Set smd_enum_safetyFailReason to SM_NORMAL_E Set intcd_flg_connectiveP1Earphone to INTC_CONNECTED_E Set ltpd_enum_errorFR to LT_NO_ERROR_E Set ltpd_enum_errorFL to LT_NO_ERROR_E Set ltpd_enum_errorRL to LT_NO_ERROR_E Set ltpd_enum_errorRR to LT_NO_ERROR_E Verify hmn_flt_dgps1AntennaShorted is 1 Verify hmn_flt_dgps2VSupplyWarning is 1 Verify hmn_flt_dpvTempError is 1 Verify hmn_flt_lvcFail is 1 Verify hmn_flt_connectiveP1Earphone is 1 Verify hmn_flt_ltWatchdogErrorFR is 1 Verify hmn_flt_ltRamErrorFL is 1 Verify hmn_flt_ltPowerSupplyRL is 1 Verify hmn_flt_ltExitationErrorRR is 1 Verify hmd_index_dgps1systemSPN is 521518 Verify hmd_index_dgps1systemFMI is 31 Verify hmd_flt_dgps1systemMFL is 1 Verify hmd_ctr_dgps1FaultCounter is 1 Verify hmd_index_dgps2systemSPN is 521535 Verify hmd_index_dgps2systemFMI is 31 Verify hmd_flt_dgps2systemMFL is 1 Verify hmd_ctr_dgps2FaultCounter is 1 Verify hmd_index_dpvSystemSPN is 521558 Verify hmd_index_dpvSystemFMI is 31 Verify hmd_flt_dpvSystemMFL is 1 Verify hmd_ctr_dpvFaultCounter is 1 Verify hmd_index_smSystemSPN is 521728 Verify hmd_index_smSystemFMI is 31 Verify hmd_flt_smSystemMFL is 1 Verify hmd_ctr_smFaultCounter is 1 Verify hmd_index_intcSystemSPN is 521678 Verify hmd_index_intcSystemFMI is 31 Verify hmd_flt_intcSystemMFL is 1 Verify hmd_ctr_intcFaultCounter is 1 Verify hmd_index_ltFRsystemSPN is 521902 Verify hmd_index_ltFRsystemFMI is 31 Verify hmd_flt_ltFRsystemMFL is 1 Verify hmd_ctr_ltFRfaultCounter is 1 Verify hmd_index_ltFLsystemSPN is 521913 Verify hmd_index_ltFLsystemFMI is 31 Verify hmd_flt_ltFLsystemMFL is 1 Verify hmd_ctr_ltFLfaultCounter is 1 Verify hmd_index_ltRLsystemSPN is 521920 Verify hmd_index_ltRLsystemFMI is 31 Verify hmd_flt_ltRLsystemMFL is 1 Verify hmd_ctr_ltRLfaultCounter is 1 Verify hmd_index_ltRRsystemSPN is 521931 Verify hmd_index_ltRRsystemFMI is 31 Verify hmd_flt_ltRRsystemMFL is 1 Verify hmd_ctr_ltRRfaultCounter is 1 At: t+4 Set dgps1d_flg_antennaShorted to DGPS_ANTENNA_NOT_SHORTED_E Set dgps2d_flg_voltageSupplyWarning to DGPS_OK_E Set dpvd_flg_damperTemperatureErr to DPV_TEMP_OK_E Set mmd_enum_systemMode to MM_SYSTEM_MODE_STEER_BY_WIRE_E Set smd_enum_safetyFailReason to SM_NORMAL_E Set intcd_flg_connectiveP1Earphone to INTC_CONNECTED_E Set ltpd_enum_errorFR to LT_NO_ERROR_E Set ltpd_enum_errorFL to LT_NO_ERROR_E Set ltpd_enum_errorRL to LT_NO_ERROR_E Set ltpd_enum_errorRR to LT_NO_ERROR_E Verify hmn_flt_dgps1AntennaShorted is 0 Verify hmn_flt_dgps2VSupplyWarning is 0 Verify hmn_flt_dpvTempError is 0 Verify hmn_flt_lvcFail is 0 Verify hmn_flt_connectiveP1Earphone is 0 Verify hmn_flt_ltWatchdogErrorFR is 0 Verify hmn_flt_ltRamErrorFL is 0 Verify hmn_flt_ltPowerSupplyRL is 0 Verify hmn_flt_ltExitationErrorRR is 0 Verify hmd_index_dgps1systemSPN is Not generated Verify hmd_index_dgps1systemFMI is Not generated Verify hmd_flt_dgps1systemMFL is Not generated Verify hmd_ctr_dgps1FaultCounter is Not generated Verify hmd_index_dgps2systemSPN is Not generated Verify hmd_index_dgps2systemFMI is Not generated Verify hmd_flt_dgps2systemMFL is Not generated Verify hmd_ctr_dgps2FaultCounter is Not generated Verify hmd_index_dpvSystemSPN is Not generated Verify hmd_index_dpvSystemFMI is Not generated Verify hmd_flt_dpvSystemMFL is Not generated Verify hmd_ctr_dpvFaultCounter is Not generated Verify hmd_index_smSystemSPN is Not generated Verify hmd_index_smSystemFMI is Not generated Verify hmd_flt_smSystemMFL is Not generated Verify hmd_ctr_smFaultCounter is Not generated Verify hmd_index_intcSystemSPN is Not generated Verify hmd_index_intcSystemFMI is Not generated Verify hmd_flt_intcSystemMFL is Not generated Verify hmd_ctr_intcFaultCounter is Not generated Verify hmd_index_ltFRsystemSPN is Not generated Verify hmd_index_ltFRsystemFMI is Not generated Verify hmd_flt_ltFRsystemMFL is Not generated Verify hmd_ctr_ltFRfaultCounter is Not generated/incremented Verify hmd_index_ltFLsystemSPN is Not generated Verify hmd_index_ltFLsystemFMI is Not generated Verify hmd_flt_ltFLsystemMFL is Not generated Verify hmd_ctr_ltFLfaultCounter is Not generated/incremented Verify hmd_index_ltRLsystemSPN is Not generated Verify hmd_index_ltRLsystemFMI is Not generated Verify hmd_flt_ltRLsystemMFL is Not generated Verify hmd_ctr_ltRLfaultCounter is Not generated/incremented Verify hmd_index_ltRRsystemSPN is Not generated Verify hmd_index_ltRRsystemFMI is Not generated Verify hmd_flt_ltRRsystemMFL is Not generated Verify hmd_ctr_ltRRfaultCounter is Not generated/incremented At: t+5 Set dgps1d_flg_antennaShorted to DGPS_ANTENNA_SHORTED_E Set dgps2d_flg_voltageSupplyWarning to DGPS_WARNING_E Set dpvd_flg_damperTemperatureErr to DPV_OVERTEMPERATURE_E Set mmd_enum_systemMode to MM_SYSTEM_MODE_STEER_BY_WIRE_E Set smd_enum_safetyFailReason to SM_LVC_FAIL_E Set intcd_flg_connectiveP1Earphone to INTC_NOT_CONNECTED_E Set ltpd_enum_errorFR to LT_WATCHDOG_E Set ltpd_enum_errorFL to LT_RAM_E Set ltpd_enum_errorRL to LT_POWER_SUPPLY_ERROR_E Set ltpd_enum_errorRR to LT_EXITATION_E Verify hmn_flt_dgps1AntennaShorted is 1 Verify hmn_flt_dgps2VSupplyWarning is 1 Verify hmn_flt_dpvTempError is 1 Verify hmn_flt_lvcFail is 1 Verify hmn_flt_connectiveP1Earphone is 1 Verify hmn_flt_ltWatchdogErrorFR is 1 Verify hmn_flt_ltRamErrorFL is 1 Verify hmn_flt_ltPowerSupplyRL is 1 Verify hmn_flt_ltExitationErrorRR is 1 Verify hmd_index_dgps1systemSPN is 521518 Verify hmd_index_dgps1systemFMI is 31 Verify hmd_flt_dgps1systemMFL is 1 Verify hmd_ctr_dgps1FaultCounter is 2 Verify hmd_index_dgps2systemSPN is 521535 Verify hmd_index_dgps2systemFMI is 31 Verify hmd_flt_dgps2systemMFL is 1 Verify hmd_ctr_dgps2FaultCounter is 2 Verify hmd_index_dpvSystemSPN is 521558 Verify hmd_index_dpvSystemFMI is 31 Verify hmd_flt_dpvSystemMFL is 1 Verify hmd_ctr_dpvFaultCounter is 2 Verify hmd_index_smSystemSPN is 521728 Verify hmd_index_smSystemFMI is 31 Verify hmd_flt_smSystemMFL is 1 Verify hmd_ctr_smFaultCounter is 2 Verify hmd_index_intcSystemSPN is 521678 Verify hmd_index_intcSystemFMI is 31 Verify hmd_flt_intcSystemMFL is 1 Verify hmd_ctr_intcFaultCounter is 2 Verify hmd_index_ltFRsystemSPN is 521902 Verify hmd_index_ltFRsystemFMI is 31 Verify hmd_flt_ltFRsystemMFL is 1 Verify hmd_ctr_ltFRfaultCounter is 2 Verify hmd_index_ltFLsystemSPN is 521913 Verify hmd_index_ltFLsystemFMI is 31 Verify hmd_flt_ltFLsystemMFL is 1 Verify hmd_ctr_ltFLfaultCounter is 2 Verify hmd_index_ltRLsystemSPN is 521920 Verify hmd_index_ltRLsystemFMI is 31 Verify hmd_flt_ltRLsystemMFL is 1 Verify hmd_ctr_ltRLfaultCounter is 2 Verify hmd_index_ltRRsystemSPN is 521931 Verify hmd_index_ltRRsystemFMI is 31 Verify hmd_flt_ltRRsystemMFL is 1 Verify hmd_ctr_ltRRfaultCounter is 2 |  | NORMAL | Nom/Nom | Test Case | SSDD-L-23596 SSDD-L-35423 |  |  | hm_mfl_ref\DGPS1 hm_mfl_ref\DGPS2 hm_mfl_ref\DPV hm_mfl_ref\SM hm_mfl_ref\intc hm_mfl_ref\LT_FL hm_mfl_ref\LT_FR hm_mfl_ref\LT_RL hm_mfl_ref\LT_RR | Check when the Occurrence Counter value reaches 7 the DTC is not generated with the details SPN,FMI,MFL,OC for the respective failure. The following subsystems are verified with the mentioned failure value: DGPS1(dgps1d_flg_antennaShorted): DGPS_ANTENNA_SHORTED_E DGPS2(dgps2d_flg_voltageSupplyWarning): DGPS_WARNING_E DPV(dpvd_flg_damperTemperatureErr): DPV_OVERTEMPERATURE_E SM(smd_enum_safetyFailReason): SM_LVC_FAIL_E INTERCOM(intcd_flg_connectiveP1Earphone): INTC_NOT_CONNECTED_E LT-FR(ltpd_enum_errorFR): LT_WATCHDOG_E LT-FL(ltpd_enum_errorFL): LT_RAM_E LT-RL(ltpd_enum_errorRL): LT_POWER_SUPPLY_ERROR_E LT-RR(ltpd_enum_errorRR): LT_EXITATION_E |  |  |  | Note: LT-Proxy related failures in this test case cannot be tested as the LT-Proxy failures are not implemented in CAN-MFL builder. Refer to Defect #3228
TXB-HLC-TC_14682 | 4.1.2.16.0-837 |  | At: t+6 Set dgps1d_flg_antennaShorted to DGPS_ANTENNA_SHORTED_E Set dgps2d_flg_voltageSupplyWarning to DGPS_WARNING_E Set dpvd_flg_damperTemperatureErr to DPV_OVERTEMPERATURE_E Set mmd_enum_systemMode to MM_SYSTEM_MODE_STEER_BY_WIRE_E Set smd_enum_safetyFailReason to SM_LVC_FAIL_E Set intcd_flg_connectiveP1Earphone to INTC_NOT_CONNECTED_E Set ltpd_enum_errorFR to LT_WATCHDOG_E Set ltpd_enum_errorFL to LT_RAM_E Set ltpd_enum_errorRL to LT_POWER_SUPPLY_ERROR_E Set ltpd_enum_errorRR to LT_EXITATION_E Verify hmn_flt_dgps1AntennaShorted is 0 Verify hmn_flt_dgps2VSupplyWarning is 0 Verify hmn_flt_dpvTempError is 0 Verify hmn_flt_lvcFail is 0 Verify hmn_flt_connectiveP1Earphone is 0 Verify hmn_flt_ltWatchdogErrorFR is 0 Verify hmn_flt_ltRamErrorFL is 0 Verify hmn_flt_ltPowerSupplyRL is 0 Verify hmn_flt_ltExitationErrorRR is 0 Verify hmd_index_dgps1systemSPN is Not generated Verify hmd_index_dgps1systemFMI is Not generated Verify hmd_flt_dgps1systemMFL is Not generated Verify hmd_ctr_dgps1FaultCounter is Not generated Verify hmd_index_dgps2systemSPN is Not generated Verify hmd_index_dgps2systemFMI is Not generated Verify hmd_flt_dgps2systemMFL is Not generated Verify hmd_ctr_dgps2FaultCounter is Not generated Verify hmd_index_dpvSystemSPN is Not generated Verify hmd_index_dpvSystemFMI is Not generated Verify hmd_flt_dpvSystemMFL is Not generated Verify hmd_ctr_dpvFaultCounter is Not generated Verify hmd_index_smSystemSPN is Not generated Verify hmd_index_smSystemFMI is Not generated Verify hmd_flt_smSystemMFL is Not generated Verify hmd_ctr_smFaultCounter is Not generated Verify hmd_index_intcSystemSPN is Not generated Verify hmd_index_intcSystemFMI is Not generated Verify hmd_flt_intcSystemMFL is Not generated Verify hmd_ctr_intcFaultCounter is Not generated Verify hmd_index_ltFRsystemSPN is Not generated Verify hmd_index_ltFRsystemFMI is Not generated Verify hmd_flt_ltFRsystemMFL is Not generated Verify hmd_ctr_ltFRfaultCounter is Not generated/incremented Verify hmd_index_ltFLsystemSPN is Not generated Verify hmd_index_ltFLsystemFMI is Not generated Verify hmd_flt_ltFLsystemMFL is Not generated Verify hmd_ctr_ltFLfaultCounter is Not generated/incremented Verify hmd_index_ltRLsystemSPN is Not generated Verify hmd_index_ltRLsystemFMI is Not generated Verify hmd_flt_ltRLsystemMFL is Not generated Verify hmd_ctr_ltRLfaultCounter is Not generated/incremented Verify hmd_index_ltRRsystemSPN is Not generated Verify hmd_index_ltRRsystemFMI is Not generated Verify hmd_flt_ltRRsystemMFL is Not generated Verify hmd_ctr_ltRRfaultCounter is Not generated/incremented At: t+7 Set dgps1d_flg_antennaShorted to DGPS_ANTENNA_NOT_SHORTED_E Set dgps2d_flg_voltageSupplyWarning to DGPS_OK_E Set dpvd_flg_damperTemperatureErr to DPV_TEMP_OK_E Set mmd_enum_systemMode to MM_SYSTEM_MODE_STEER_BY_WIRE_E Set smd_enum_safetyFailReason to SM_NORMAL_E Set intcd_flg_connectiveP1Earphone to INTC_CONNECTED_E Set ltpd_enum_errorFR to LT_NO_ERROR_E Set ltpd_enum_errorFL to LT_NO_ERROR_E Set ltpd_enum_errorRL to LT_NO_ERROR_E Set ltpd_enum_errorRR to LT_NO_ERROR_E Verify hmn_flt_dgps1AntennaShorted is 1 Verify hmn_flt_dgps2VSupplyWarning is 1 Verify hmn_flt_dpvTempError is 1 Verify hmn_flt_lvcFail is 1 Verify hmn_flt_connectiveP1Earphone is 1 Verify hmn_flt_ltWatchdogErrorFR is 1 Verify hmn_flt_ltRamErrorFL is 1 Verify hmn_flt_ltPowerSupplyRL is 1 Verify hmn_flt_ltExitationErrorRR is 1 Verify hmd_index_dgps1systemSPN is 521518 Verify hmd_index_dgps1systemFMI is 31 Verify hmd_flt_dgps1systemMFL is 1 Verify hmd_ctr_dgps1FaultCounter is 2 Verify hmd_index_dgps2systemSPN is 521535 Verify hmd_index_dgps2systemFMI is 31 Verify hmd_flt_dgps2systemMFL is 1 Verify hmd_ctr_dgps2FaultCounter is 2 Verify hmd_index_dpvSystemSPN is 521558 Verify hmd_index_dpvSystemFMI is 31 Verify hmd_flt_dpvSystemMFL is 1 Verify hmd_ctr_dpvFaultCounter is 2 Verify hmd_index_smSystemSPN is 521728 Verify hmd_index_smSystemFMI is 31 Verify hmd_flt_smSystemMFL is 1 Verify hmd_ctr_smFaultCounter is 2 Verify hmd_index_intcSystemSPN is 521678 Verify hmd_index_intcSystemFMI is 31 Verify hmd_flt_intcSystemMFL is 1 Verify hmd_ctr_intcFaultCounter is 2 Verify hmd_index_ltFRsystemSPN is 521902 Verify hmd_index_ltFRsystemFMI is 31 Verify hmd_flt_ltFRsystemMFL is 1 Verify hmd_ctr_ltFRfaultCounter is 2 Verify hmd_index_ltFLsystemSPN is 521913 Verify hmd_index_ltFLsystemFMI is 31 Verify hmd_flt_ltFLsystemMFL is 1 Verify hmd_ctr_ltFLfaultCounter is 2 Verify hmd_index_ltRLsystemSPN is 521920 Verify hmd_index_ltRLsystemFMI is 31 Verify hmd_flt_ltRLsystemMFL is 1 Verify hmd_ctr_ltRLfaultCounter is 2 Verify hmd_index_ltRRsystemSPN is 521931 Verify hmd_index_ltRRsystemFMI is 31 Verify hmd_flt_ltRRsystemMFL is 1 Verify hmd_ctr_ltRRfaultCounter is 2 At: t+8 Set dgps1d_flg_antennaShorted to DGPS_ANTENNA_NOT_SHORTED_E Set dgps2d_flg_voltageSupplyWarning to DGPS_OK_E Set dpvd_flg_damperTemperatureErr to DPV_TEMP_OK_E Set mmd_enum_systemMode to MM_SYSTEM_MODE_STEER_BY_WIRE_E Set smd_enum_safetyFailReason to SM_NORMAL_E Set intcd_flg_connectiveP1Earphone to INTC_CONNECTED_E Set ltpd_enum_errorFR to LT_NO_ERROR_E Set ltpd_enum_errorFL to LT_NO_ERROR_E Set ltpd_enum_errorRL to LT_NO_ERROR_E Set ltpd_enum_errorRR to LT_NO_ERROR_E Verify hmn_flt_dgps1AntennaShorted is 0 Verify hmn_flt_dgps2VSupplyWarning is 0 Verify hmn_flt_dpvTempError is 0 Verify hmn_flt_lvcFail is 0 Verify hmn_flt_connectiveP1Earphone is 0 Verify hmn_flt_ltWatchdogErrorFR is 0 Verify hmn_flt_ltRamErrorFL is 0 Verify hmn_flt_ltPowerSupplyRL is 0 Verify hmn_flt_ltExitationErrorRR is 0 Verify hmd_index_dgps1systemSPN is Not generated Verify hmd_index_dgps1systemFMI is Not generated Verify hmd_flt_dgps1systemMFL is Not generated Verify hmd_ctr_dgps1FaultCounter is Not generated Verify hmd_index_dgps2systemSPN is Not generated Verify hmd_index_dgps2systemFMI is Not generated Verify hmd_flt_dgps2systemMFL is Not generated Verify hmd_ctr_dgps2FaultCounter is Not generated Verify hmd_index_dpvSystemSPN is Not generated Verify hmd_index_dpvSystemFMI is Not generated Verify hmd_flt_dpvSystemMFL is Not generated Verify hmd_ctr_dpvFaultCounter is Not generated Verify hmd_index_smSystemSPN is Not generated Verify hmd_index_smSystemFMI is Not generated Verify hmd_flt_smSystemMFL is Not generated Verify hmd_ctr_smFaultCounter is Not generated Verify hmd_index_intcSystemSPN is Not generated Verify hmd_index_intcSystemFMI is Not generated Verify hmd_flt_intcSystemMFL is Not generated Verify hmd_ctr_intcFaultCounter is Not generated Verify hmd_index_ltFRsystemSPN is Not generated Verify hmd_index_ltFRsystemFMI is Not generated Verify hmd_flt_ltFRsystemMFL is Not generated Verify hmd_ctr_ltFRfaultCounter is Not generated/incremented Verify hmd_index_ltFLsystemSPN is Not generated Verify hmd_index_ltFLsystemFMI is Not generated Verify hmd_flt_ltFLsystemMFL is Not generated Verify hmd_ctr_ltFLfaultCounter is Not generated/incremented Verify hmd_index_ltRLsystemSPN is Not generated Verify hmd_index_ltRLsystemFMI is Not generated Verify hmd_flt_ltRLsystemMFL is Not generated Verify hmd_ctr_ltRLfaultCounter is Not generated/incremented Verify hmd_index_ltRRsystemSPN is Not generated Verify hmd_index_ltRRsystemFMI is Not generated Verify hmd_flt_ltRRsystemMFL is Not generated Verify hmd_ctr_ltRRfaultCounter is Not generated/incremented At: t+9 Set dgps1d_flg_antennaShorted to DGPS_ANTENNA_SHORTED_E Set dgps2d_flg_voltageSupplyWarning to DGPS_WARNING_E Set dpvd_flg_damperTemperatureErr to DPV_OVERTEMPERATURE_E Set mmd_enum_systemMode to MM_SYSTEM_MODE_STEER_BY_WIRE_E Set smd_enum_safetyFailReason to SM_LVC_FAIL_E Set intcd_flg_connectiveP1Earphone to INTC_NOT_CONNECTED_E Set ltpd_enum_errorFR to LT_WATCHDOG_E Set ltpd_enum_errorFL to LT_RAM_E Set ltpd_enum_errorRL to LT_POWER_SUPPLY_ERROR_E Set ltpd_enum_errorRR to LT_EXITATION_E Verify hmn_flt_dgps1AntennaShorted is 1 Verify hmn_flt_dgps2VSupplyWarning is 1 Verify hmn_flt_dpvTempError is 1 Verify hmn_flt_lvcFail is 1 Verify hmn_flt_connectiveP1Earphone is 1 Verify hmn_flt_ltWatchdogErrorFR is 1 Verify hmn_flt_ltRamErrorFL is 1 Verify hmn_flt_ltPowerSupplyRL is 1 Verify hmn_flt_ltExitationErrorRR is 1 Verify hmd_index_dgps1systemSPN is 521518 Verify hmd_index_dgps1systemFMI is 31 Verify hmd_flt_dgps1systemMFL is 1 Verify hmd_ctr_dgps1FaultCounter is 3 Verify hmd_index_dgps2systemSPN is 521535 Verify hmd_index_dgps2systemFMI is 31 Verify hmd_flt_dgps2systemMFL is 1 Verify hmd_ctr_dgps2FaultCounter is 3 Verify hmd_index_dpvSystemSPN is 521558 Verify hmd_index_dpvSystemFMI is 31 Verify hmd_flt_dpvSystemMFL is 1 Verify hmd_ctr_dpvFaultCounter is 3 Verify hmd_index_smSystemSPN is 521728 Verify hmd_index_smSystemFMI is 31 Verify hmd_flt_smSystemMFL is 1 Verify hmd_ctr_smFaultCounter is 3 Verify hmd_index_intcSystemSPN is 521678 Verify hmd_index_intcSystemFMI is 31 Verify hmd_flt_intcSystemMFL is 1 Verify hmd_ctr_intcFaultCounter is 3 Verify hmd_index_ltFRsystemSPN is 521902 Verify hmd_index_ltFRsystemFMI is 31 Verify hmd_flt_ltFRsystemMFL is 1 Verify hmd_ctr_ltFRfaultCounter is 3 Verify hmd_index_ltFLsystemSPN is 521913 Verify hmd_index_ltFLsystemFMI is 31 Verify hmd_flt_ltFLsystemMFL is 1 Verify hmd_ctr_ltFLfaultCounter is 3 Verify hmd_index_ltRLsystemSPN is 521920 Verify hmd_index_ltRLsystemFMI is 31 Verify hmd_flt_ltRLsystemMFL is 1 Verify hmd_ctr_ltRLfaultCounter is 3 Verify hmd_index_ltRRsystemSPN is 521931 Verify hmd_index_ltRRsystemFMI is 31 Verify hmd_flt_ltRRsystemMFL is 1 Verify hmd_ctr_ltRRfaultCounter is 3 At: t+10 Set dgps1d_flg_antennaShorted to DGPS_ANTENNA_SHORTED_E Set dgps2d_flg_voltageSupplyWarning to DGPS_WARNING_E Set dpvd_flg_damperTemperatureErr to DPV_OVERTEMPERATURE_E Set mmd_enum_systemMode to MM_SYSTEM_MODE_STEER_BY_WIRE_E Set smd_enum_safetyFailReason to SM_LVC_FAIL_E Set intcd_flg_connectiveP1Earphone to INTC_NOT_CONNECTED_E Set ltpd_enum_errorFR to LT_WATCHDOG_E Set ltpd_enum_errorFL to LT_RAM_E Set ltpd_enum_errorRL to LT_POWER_SUPPLY_ERROR_E Set ltpd_enum_errorRR to LT_EXITATION_E Verify hmn_flt_dgps1AntennaShorted is 0 Verify hmn_flt_dgps2VSupplyWarning is 0 Verify hmn_flt_dpvTempError is 0 Verify hmn_flt_lvcFail is 0 Verify hmn_flt_connectiveP1Earphone is 0 Verify hmn_flt_ltWatchdogErrorFR is 0 Verify hmn_flt_ltRamErrorFL is 0 Verify hmn_flt_ltPowerSupplyRL is 0 Verify hmn_flt_ltExitationErrorRR is 0 Verify hmd_index_dgps1systemSPN is Not generated Verify hmd_index_dgps1systemFMI is Not generated Verify hmd_flt_dgps1systemMFL is Not generated Verify hmd_ctr_dgps1FaultCounter is Not generated Verify hmd_index_dgps2systemSPN is Not generated Verify hmd_index_dgps2systemFMI is Not generated Verify hmd_flt_dgps2systemMFL is Not generated Verify hmd_ctr_dgps2FaultCounter is Not generated Verify hmd_index_dpvSystemSPN is Not generated Verify hmd_index_dpvSystemFMI is Not generated Verify hmd_flt_dpvSystemMFL is Not generated Verify hmd_ctr_dpvFaultCounter is Not generated Verify hmd_index_smSystemSPN is Not generated Verify hmd_index_smSystemFMI is Not generated Verify hmd_flt_smSystemMFL is Not generated Verify hmd_ctr_smFaultCounter is Not generated Verify hmd_index_intcSystemSPN is Not generated Verify hmd_index_intcSystemFMI is Not generated Verify hmd_flt_intcSystemMFL is Not generated Verify hmd_ctr_intcFaultCounter is Not generated Verify hmd_index_ltFRsystemSPN is Not generated Verify hmd_index_ltFRsystemFMI is Not generated Verify hmd_flt_ltFRsystemMFL is Not generated Verify hmd_ctr_ltFRfaultCounter is Not generated/incremented Verify hmd_index_ltFLsystemSPN is Not generated Verify hmd_index_ltFLsystemFMI is Not generated Verify hmd_flt_ltFLsystemMFL is Not generated Verify hmd_ctr_ltFLfaultCounter is Not generated/incremented Verify hmd_index_ltRLsystemSPN is Not generated Verify hmd_index_ltRLsystemFMI is Not generated Verify hmd_flt_ltRLsystemMFL is Not generated Verify hmd_ctr_ltRLfaultCounter is Not generated/incremented Verify hmd_index_ltRRsystemSPN is Not generated Verify hmd_index_ltRRsystemFMI is Not generated Verify hmd_flt_ltRRsystemMFL is Not generated Verify hmd_ctr_ltRRfaultCounter is Not generated/incremented At: t+11 Set dgps1d_flg_antennaShorted to DGPS_ANTENNA_NOT_SHORTED_E Set dgps2d_flg_voltageSupplyWarning to DGPS_OK_E Set dpvd_flg_damperTemperatureErr to DPV_TEMP_OK_E Set mmd_enum_systemMode to MM_SYSTEM_MODE_STEER_BY_WIRE_E Set smd_enum_safetyFailReason to SM_NORMAL_E Set intcd_flg_connectiveP1Earphone to INTC_CONNECTED_E Set ltpd_enum_errorFR to LT_NO_ERROR_E Set ltpd_enum_errorFL to LT_NO_ERROR_E Set ltpd_enum_errorRL to LT_NO_ERROR_E Set ltpd_enum_errorRR to LT_NO_ERROR_E Verify hmn_flt_dgps1AntennaShorted is 1 Verify hmn_flt_dgps2VSupplyWarning is 1 Verify hmn_flt_dpvTempError is 1 Verify hmn_flt_lvcFail is 1 Verify hmn_flt_connectiveP1Earphone is 1 Verify hmn_flt_ltWatchdogErrorFR is 1 Verify hmn_flt_ltRamErrorFL is 1 Verify hmn_flt_ltPowerSupplyRL is 1 Verify hmn_flt_ltExitationErrorRR is 1 Verify hmd_index_dgps1systemSPN is 521518 Verify hmd_index_dgps1systemFMI is 31 Verify hmd_flt_dgps1systemMFL is 1 Verify hmd_ctr_dgps1FaultCounter is 3 Verify hmd_index_dgps2systemSPN is 521535 Verify hmd_index_dgps2systemFMI is 31 Verify hmd_flt_dgps2systemMFL is 1 Verify hmd_ctr_dgps2FaultCounter is 3 Verify hmd_index_dpvSystemSPN is 521558 Verify hmd_index_dpvSystemFMI is 31 Verify hmd_flt_dpvSystemMFL is 1 Verify hmd_ctr_dpvFaultCounter is 3 Verify hmd_index_smSystemSPN is 521728 Verify hmd_index_smSystemFMI is 31 Verify hmd_flt_smSystemMFL is 1 Verify hmd_ctr_smFaultCounter is 3 Verify hmd_index_intcSystemSPN is 521678 Verify hmd_index_intcSystemFMI is 31 Verify hmd_flt_intcSystemMFL is 1 Verify hmd_ctr_intcFaultCounter is 3 Verify hmd_index_ltFRsystemSPN is 521902 Verify hmd_index_ltFRsystemFMI is 31 Verify hmd_flt_ltFRsystemMFL is 1 Verify hmd_ctr_ltFRfaultCounter is 3 Verify hmd_index_ltFLsystemSPN is 521913 Verify hmd_index_ltFLsystemFMI is 31 Verify hmd_flt_ltFLsystemMFL is 1 Verify hmd_ctr_ltFLfaultCounter is 3 Verify hmd_index_ltRLsystemSPN is 521920 Verify hmd_index_ltRLsystemFMI is 31 Verify hmd_flt_ltRLsystemMFL is 1 Verify hmd_ctr_ltRLfaultCounter is 3 Verify hmd_index_ltRRsystemSPN is 521931 Verify hmd_index_ltRRsystemFMI is 31 Verify hmd_flt_ltRRsystemMFL is 1 Verify hmd_ctr_ltRRfaultCounter is 3 |  | NORMAL | Nom/Nom | Test Case | SSDD-L-23596 SSDD-L-35423 |  |  | hm_mfl_ref\DGPS1 hm_mfl_ref\DGPS2 hm_mfl_ref\DPV hm_mfl_ref\SM hm_mfl_ref\intc hm_mfl_ref\LT_FL hm_mfl_ref\LT_FR hm_mfl_ref\LT_RL hm_mfl_ref\LT_RR | Continuation of TC : TXB-HLC-TC_14681
TXB-HLC-TC_14683 | 4.1.2.16.0-838 |  | At: t+12 Set dgps1d_flg_antennaShorted to DGPS_ANTENNA_NOT_SHORTED_E Set dgps2d_flg_voltageSupplyWarning to DGPS_OK_E Set dpvd_flg_damperTemperatureErr to DPV_TEMP_OK_E Set mmd_enum_systemMode to MM_SYSTEM_MODE_STEER_BY_WIRE_E Set smd_enum_safetyFailReason to SM_NORMAL_E Set intcd_flg_connectiveP1Earphone to INTC_CONNECTED_E Set ltpd_enum_errorFR to LT_NO_ERROR_E Set ltpd_enum_errorFL to LT_NO_ERROR_E Set ltpd_enum_errorRL to LT_NO_ERROR_E Set ltpd_enum_errorRR to LT_NO_ERROR_E Verify hmn_flt_dgps1AntennaShorted is 0 Verify hmn_flt_dgps2VSupplyWarning is 0 Verify hmn_flt_dpvTempError is 0 Verify hmn_flt_lvcFail is 0 Verify hmn_flt_connectiveP1Earphone is 0 Verify hmn_flt_ltWatchdogErrorFR is 0 Verify hmn_flt_ltRamErrorFL is 0 Verify hmn_flt_ltPowerSupplyRL is 0 Verify hmn_flt_ltExitationErrorRR is 0 Verify hmd_index_dgps1systemSPN is Not generated Verify hmd_index_dgps1systemFMI is Not generated Verify hmd_flt_dgps1systemMFL is Not generated Verify hmd_ctr_dgps1FaultCounter is Not generated Verify hmd_index_dgps2systemSPN is Not generated Verify hmd_index_dgps2systemFMI is Not generated Verify hmd_flt_dgps2systemMFL is Not generated Verify hmd_ctr_dgps2FaultCounter is Not generated Verify hmd_index_dpvSystemSPN is Not generated Verify hmd_index_dpvSystemFMI is Not generated Verify hmd_flt_dpvSystemMFL is Not generated Verify hmd_ctr_dpvFaultCounter is Not generated Verify hmd_index_smSystemSPN is Not generated Verify hmd_index_smSystemFMI is Not generated Verify hmd_flt_smSystemMFL is Not generated Verify hmd_ctr_smFaultCounter is Not generated Verify hmd_index_intcSystemSPN is Not generated Verify hmd_index_intcSystemFMI is Not generated Verify hmd_flt_intcSystemMFL is Not generated Verify hmd_ctr_intcFaultCounter is Not generated Verify hmd_index_ltFRsystemSPN is Not generated Verify hmd_index_ltFRsystemFMI is Not generated Verify hmd_flt_ltFRsystemMFL is Not generated Verify hmd_ctr_ltFRfaultCounter is Not generated/incremented Verify hmd_index_ltFLsystemSPN is Not generated Verify hmd_index_ltFLsystemFMI is Not generated Verify hmd_flt_ltFLsystemMFL is Not generated Verify hmd_ctr_ltFLfaultCounter is Not generated/incremented Verify hmd_index_ltRLsystemSPN is Not generated Verify hmd_index_ltRLsystemFMI is Not generated Verify hmd_flt_ltRLsystemMFL is Not generated Verify hmd_ctr_ltRLfaultCounter is Not generated/incremented Verify hmd_index_ltRRsystemSPN is Not generated Verify hmd_index_ltRRsystemFMI is Not generated Verify hmd_flt_ltRRsystemMFL is Not generated Verify hmd_ctr_ltRRfaultCounter is Not generated/incremented At: t+13 Set dgps1d_flg_antennaShorted to DGPS_ANTENNA_SHORTED_E Set dgps2d_flg_voltageSupplyWarning to DGPS_WARNING_E Set dpvd_flg_damperTemperatureErr to DPV_OVERTEMPERATURE_E Set mmd_enum_systemMode to MM_SYSTEM_MODE_STEER_BY_WIRE_E Set smd_enum_safetyFailReason to SM_LVC_FAIL_E Set intcd_flg_connectiveP1Earphone to INTC_NOT_CONNECTED_E Set ltpd_enum_errorFR to LT_WATCHDOG_E Set ltpd_enum_errorFL to LT_RAM_E Set ltpd_enum_errorRL to LT_POWER_SUPPLY_ERROR_E Set ltpd_enum_errorRR to LT_EXITATION_E Verify hmn_flt_dgps1AntennaShorted is 1 Verify hmn_flt_dgps2VSupplyWarning is 1 Verify hmn_flt_dpvTempError is 1 Verify hmn_flt_lvcFail is 1 Verify hmn_flt_connectiveP1Earphone is 1 Verify hmn_flt_ltWatchdogErrorFR is 1 Verify hmn_flt_ltRamErrorFL is 1 Verify hmn_flt_ltPowerSupplyRL is 1 Verify hmn_flt_ltExitationErrorRR is 1 Verify hmd_index_dgps1systemSPN is 521518 Verify hmd_index_dgps1systemFMI is 31 Verify hmd_flt_dgps1systemMFL is 1 Verify hmd_ctr_dgps1FaultCounter is 4 Verify hmd_index_dgps2systemSPN is 521535 Verify hmd_index_dgps2systemFMI is 31 Verify hmd_flt_dgps2systemMFL is 1 Verify hmd_ctr_dgps2FaultCounter is 4 Verify hmd_index_dpvSystemSPN is 521558 Verify hmd_index_dpvSystemFMI is 31 Verify hmd_flt_dpvSystemMFL is 1 Verify hmd_ctr_dpvFaultCounter is 4 Verify hmd_index_smSystemSPN is 521728 Verify hmd_index_smSystemFMI is 31 Verify hmd_flt_smSystemMFL is 1 Verify hmd_ctr_smFaultCounter is 4 Verify hmd_index_intcSystemSPN is 521678 Verify hmd_index_intcSystemFMI is 31 Verify hmd_flt_intcSystemMFL is 1 Verify hmd_ctr_intcFaultCounter is 4 Verify hmd_index_ltFRsystemSPN is 521902 Verify hmd_index_ltFRsystemFMI is 31 Verify hmd_flt_ltFRsystemMFL is 1 Verify hmd_ctr_ltFRfaultCounter is 4 Verify hmd_index_ltFLsystemSPN is 521913 Verify hmd_index_ltFLsystemFMI is 31 Verify hmd_flt_ltFLsystemMFL is 1 Verify hmd_ctr_ltFLfaultCounter is 4 Verify hmd_index_ltRLsystemSPN is 521920 Verify hmd_index_ltRLsystemFMI is 31 Verify hmd_flt_ltRLsystemMFL is 1 Verify hmd_ctr_ltRLfaultCounter is 4 Verify hmd_index_ltRRsystemSPN is 521931 Verify hmd_index_ltRRsystemFMI is 31 Verify hmd_flt_ltRRsystemMFL is 1 Verify hmd_ctr_ltRRfaultCounter is 4 At: t+14 Set dgps1d_flg_antennaShorted to DGPS_ANTENNA_SHORTED_E Set dgps2d_flg_voltageSupplyWarning to DGPS_WARNING_E Set dpvd_flg_damperTemperatureErr to DPV_OVERTEMPERATURE_E Set mmd_enum_systemMode to MM_SYSTEM_MODE_STEER_BY_WIRE_E Set smd_enum_safetyFailReason to SM_LVC_FAIL_E Set intcd_flg_connectiveP1Earphone to INTC_NOT_CONNECTED_E Set ltpd_enum_errorFR to LT_WATCHDOG_E Set ltpd_enum_errorFL to LT_RAM_E Set ltpd_enum_errorRL to LT_POWER_SUPPLY_ERROR_E Set ltpd_enum_errorRR to LT_EXITATION_E Verify hmn_flt_dgps1AntennaShorted is 0 Verify hmn_flt_dgps2VSupplyWarning is 0 Verify hmn_flt_dpvTempError is 0 Verify hmn_flt_lvcFail is 0 Verify hmn_flt_connectiveP1Earphone is 0 Verify hmn_flt_ltWatchdogErrorFR is 0 Verify hmn_flt_ltRamErrorFL is 0 Verify hmn_flt_ltPowerSupplyRL is 0 Verify hmn_flt_ltExitationErrorRR is 0 Verify hmd_index_dgps1systemSPN is Not generated Verify hmd_index_dgps1systemFMI is Not generated Verify hmd_flt_dgps1systemMFL is Not generated Verify hmd_ctr_dgps1FaultCounter is Not generated Verify hmd_index_dgps2systemSPN is Not generated Verify hmd_index_dgps2systemFMI is Not generated Verify hmd_flt_dgps2systemMFL is Not generated Verify hmd_ctr_dgps2FaultCounter is Not generated Verify hmd_index_dpvSystemSPN is Not generated Verify hmd_index_dpvSystemFMI is Not generated Verify hmd_flt_dpvSystemMFL is Not generated Verify hmd_ctr_dpvFaultCounter is Not generated Verify hmd_index_smSystemSPN is Not generated Verify hmd_index_smSystemFMI is Not generated Verify hmd_flt_smSystemMFL is Not generated Verify hmd_ctr_smFaultCounter is Not generated Verify hmd_index_intcSystemSPN is Not generated Verify hmd_index_intcSystemFMI is Not generated Verify hmd_flt_intcSystemMFL is Not generated Verify hmd_ctr_intcFaultCounter is Not generated Verify hmd_index_ltFRsystemSPN is Not generated Verify hmd_index_ltFRsystemFMI is Not generated Verify hmd_flt_ltFRsystemMFL is Not generated Verify hmd_ctr_ltFRfaultCounter is Not generated/incremented Verify hmd_index_ltFLsystemSPN is Not generated Verify hmd_index_ltFLsystemFMI is Not generated Verify hmd_flt_ltFLsystemMFL is Not generated Verify hmd_ctr_ltFLfaultCounter is Not generated/incremented Verify hmd_index_ltRLsystemSPN is Not generated Verify hmd_index_ltRLsystemFMI is Not generated Verify hmd_flt_ltRLsystemMFL is Not generated Verify hmd_ctr_ltRLfaultCounter is Not generated/incremented Verify hmd_index_ltRRsystemSPN is Not generated Verify hmd_index_ltRRsystemFMI is Not generated Verify hmd_flt_ltRRsystemMFL is Not generated Verify hmd_ctr_ltRRfaultCounter is Not generated/incremented At: t+15 Set dgps1d_flg_antennaShorted to DGPS_ANTENNA_NOT_SHORTED_E Set dgps2d_flg_voltageSupplyWarning to DGPS_OK_E Set dpvd_flg_damperTemperatureErr to DPV_TEMP_OK_E Set mmd_enum_systemMode to MM_SYSTEM_MODE_STEER_BY_WIRE_E Set smd_enum_safetyFailReason to SM_NORMAL_E Set intcd_flg_connectiveP1Earphone to INTC_CONNECTED_E Set ltpd_enum_errorFR to LT_NO_ERROR_E Set ltpd_enum_errorFL to LT_NO_ERROR_E Set ltpd_enum_errorRL to LT_NO_ERROR_E Set ltpd_enum_errorRR to LT_NO_ERROR_E Verify hmn_flt_dgps1AntennaShorted is 1 Verify hmn_flt_dgps2VSupplyWarning is 1 Verify hmn_flt_dpvTempError is 1 Verify hmn_flt_lvcFail is 1 Verify hmn_flt_connectiveP1Earphone is 1 Verify hmn_flt_ltWatchdogErrorFR is 1 Verify hmn_flt_ltRamErrorFL is 1 Verify hmn_flt_ltPowerSupplyRL is 1 Verify hmn_flt_ltExitationErrorRR is 1 Verify hmd_index_dgps1systemSPN is 521518 Verify hmd_index_dgps1systemFMI is 31 Verify hmd_flt_dgps1systemMFL is 1 Verify hmd_ctr_dgps1FaultCounter is 4 Verify hmd_index_dgps2systemSPN is 521535 Verify hmd_index_dgps2systemFMI is 31 Verify hmd_flt_dgps2systemMFL is 1 Verify hmd_ctr_dgps2FaultCounter is 4 Verify hmd_index_dpvSystemSPN is 521558 Verify hmd_index_dpvSystemFMI is 31 Verify hmd_flt_dpvSystemMFL is 1 Verify hmd_ctr_dpvFaultCounter is 4 Verify hmd_index_smSystemSPN is 521728 Verify hmd_index_smSystemFMI is 31 Verify hmd_flt_smSystemMFL is 1 Verify hmd_ctr_smFaultCounter is 4 Verify hmd_index_intcSystemSPN is 521678 Verify hmd_index_intcSystemFMI is 31 Verify hmd_flt_intcSystemMFL is 1 Verify hmd_ctr_intcFaultCounter is 4 Verify hmd_index_ltFRsystemSPN is 521902 Verify hmd_index_ltFRsystemFMI is 31 Verify hmd_flt_ltFRsystemMFL is 1 Verify hmd_ctr_ltFRfaultCounter is 4 Verify hmd_index_ltFLsystemSPN is 521913 Verify hmd_index_ltFLsystemFMI is 31 Verify hmd_flt_ltFLsystemMFL is 1 Verify hmd_ctr_ltFLfaultCounter is 4 Verify hmd_index_ltRLsystemSPN is 521920 Verify hmd_index_ltRLsystemFMI is 31 Verify hmd_flt_ltRLsystemMFL is 1 Verify hmd_ctr_ltRLfaultCounter is 4 Verify hmd_index_ltRRsystemSPN is 521931 Verify hmd_index_ltRRsystemFMI is 31 Verify hmd_flt_ltRRsystemMFL is 1 Verify hmd_ctr_ltRRfaultCounter is 4 At: t+16 Set dgps1d_flg_antennaShorted to DGPS_ANTENNA_NOT_SHORTED_E Set dgps2d_flg_voltageSupplyWarning to DGPS_OK_E Set dpvd_flg_damperTemperatureErr to DPV_TEMP_OK_E Set mmd_enum_systemMode to MM_SYSTEM_MODE_STEER_BY_WIRE_E Set smd_enum_safetyFailReason to SM_NORMAL_E Set intcd_flg_connectiveP1Earphone to INTC_CONNECTED_E Set ltpd_enum_errorFR to LT_NO_ERROR_E Set ltpd_enum_errorFL to LT_NO_ERROR_E Set ltpd_enum_errorRL to LT_NO_ERROR_E Set ltpd_enum_errorRR to LT_NO_ERROR_E Verify hmn_flt_dgps1AntennaShorted is 0 Verify hmn_flt_dgps2VSupplyWarning is 0 Verify hmn_flt_dpvTempError is 0 Verify hmn_flt_lvcFail is 0 Verify hmn_flt_connectiveP1Earphone is 0 Verify hmn_flt_ltWatchdogErrorFR is 0 Verify hmn_flt_ltRamErrorFL is 0 Verify hmn_flt_ltPowerSupplyRL is 0 Verify hmn_flt_ltExitationErrorRR is 0 Verify hmd_index_dgps1systemSPN is Not generated Verify hmd_index_dgps1systemFMI is Not generated Verify hmd_flt_dgps1systemMFL is Not generated Verify hmd_ctr_dgps1FaultCounter is Not generated Verify hmd_index_dgps2systemSPN is Not generated Verify hmd_index_dgps2systemFMI is Not generated Verify hmd_flt_dgps2systemMFL is Not generated Verify hmd_ctr_dgps2FaultCounter is Not generated Verify hmd_index_dpvSystemSPN is Not generated Verify hmd_index_dpvSystemFMI is Not generated Verify hmd_flt_dpvSystemMFL is Not generated Verify hmd_ctr_dpvFaultCounter is Not generated Verify hmd_index_smSystemSPN is Not generated Verify hmd_index_smSystemFMI is Not generated Verify hmd_flt_smSystemMFL is Not generated Verify hmd_ctr_smFaultCounter is Not generated Verify hmd_index_intcSystemSPN is Not generated Verify hmd_index_intcSystemFMI is Not generated Verify hmd_flt_intcSystemMFL is Not generated Verify hmd_ctr_intcFaultCounter is Not generated Verify hmd_index_ltFRsystemSPN is Not generated Verify hmd_index_ltFRsystemFMI is Not generated Verify hmd_flt_ltFRsystemMFL is Not generated Verify hmd_ctr_ltFRfaultCounter is Not generated/incremented Verify hmd_index_ltFLsystemSPN is Not generated Verify hmd_index_ltFLsystemFMI is Not generated Verify hmd_flt_ltFLsystemMFL is Not generated Verify hmd_ctr_ltFLfaultCounter is Not generated/incremented Verify hmd_index_ltRLsystemSPN is Not generated Verify hmd_index_ltRLsystemFMI is Not generated Verify hmd_flt_ltRLsystemMFL is Not generated Verify hmd_ctr_ltRLfaultCounter is Not generated/incremented Verify hmd_index_ltRRsystemSPN is Not generated Verify hmd_index_ltRRsystemFMI is Not generated Verify hmd_flt_ltRRsystemMFL is Not generated Verify hmd_ctr_ltRRfaultCounter is Not generated/incremented At: t+17 Set dgps1d_flg_antennaShorted to DGPS_ANTENNA_SHORTED_E Set dgps2d_flg_voltageSupplyWarning to DGPS_WARNING_E Set dpvd_flg_damperTemperatureErr to DPV_OVERTEMPERATURE_E Set mmd_enum_systemMode to MM_SYSTEM_MODE_STEER_BY_WIRE_E Set smd_enum_safetyFailReason to SM_LVC_FAIL_E Set intcd_flg_connectiveP1Earphone to INTC_NOT_CONNECTED_E Set ltpd_enum_errorFR to LT_WATCHDOG_E Set ltpd_enum_errorFL to LT_RAM_E Set ltpd_enum_errorRL to LT_POWER_SUPPLY_ERROR_E Set ltpd_enum_errorRR to LT_EXITATION_E Verify hmn_flt_dgps1AntennaShorted is 1 Verify hmn_flt_dgps2VSupplyWarning is 1 Verify hmn_flt_dpvTempError is 1 Verify hmn_flt_lvcFail is 1 Verify hmn_flt_connectiveP1Earphone is 1 Verify hmn_flt_ltWatchdogErrorFR is 1 Verify hmn_flt_ltRamErrorFL is 1 Verify hmn_flt_ltPowerSupplyRL is 1 Verify hmn_flt_ltExitationErrorRR is 1 Verify hmd_index_dgps1systemSPN is 521518 Verify hmd_index_dgps1systemFMI is 31 Verify hmd_flt_dgps1systemMFL is 1 Verify hmd_ctr_dgps1FaultCounter is 5 Verify hmd_index_dgps2systemSPN is 521535 Verify hmd_index_dgps2systemFMI is 31 Verify hmd_flt_dgps2systemMFL is 1 Verify hmd_ctr_dgps2FaultCounter is 5 Verify hmd_index_dpvSystemSPN is 521558 Verify hmd_index_dpvSystemFMI is 31 Verify hmd_flt_dpvSystemMFL is 1 Verify hmd_ctr_dpvFaultCounter is 5 Verify hmd_index_smSystemSPN is 521728 Verify hmd_index_smSystemFMI is 31 Verify hmd_flt_smSystemMFL is 1 Verify hmd_ctr_smFaultCounter is 5 Verify hmd_index_intcSystemSPN is 521678 Verify hmd_index_intcSystemFMI is 31 Verify hmd_flt_intcSystemMFL is 1 Verify hmd_ctr_intcFaultCounter is 5 Verify hmd_index_ltFRsystemSPN is 521902 Verify hmd_index_ltFRsystemFMI is 31 Verify hmd_flt_ltFRsystemMFL is 1 Verify hmd_ctr_ltFRfaultCounter is 5 Verify hmd_index_ltFLsystemSPN is 521913 Verify hmd_index_ltFLsystemFMI is 31 Verify hmd_flt_ltFLsystemMFL is 1 Verify hmd_ctr_ltFLfaultCounter is 5 Verify hmd_index_ltRLsystemSPN is 521920 Verify hmd_index_ltRLsystemFMI is 31 Verify hmd_flt_ltRLsystemMFL is 1 Verify hmd_ctr_ltRLfaultCounter is 5 Verify hmd_index_ltRRsystemSPN is 521931 Verify hmd_index_ltRRsystemFMI is 31 Verify hmd_flt_ltRRsystemMFL is 1 Verify hmd_ctr_ltRRfaultCounter is 5 |  | NORMAL | Nom/Nom | Test Case | SSDD-L-23596 SSDD-L-35423 |  |  | hm_mfl_ref\DGPS1 hm_mfl_ref\DGPS2 hm_mfl_ref\DPV hm_mfl_ref\SM hm_mfl_ref\intc hm_mfl_ref\LT_FL hm_mfl_ref\LT_FR hm_mfl_ref\LT_RL hm_mfl_ref\LT_RR | Continuation of TC : TXB-HLC-TC_14681
TXB-HLC-TC_14684 | 4.1.2.16.0-839 |  | At: t+18 Set dgps1d_flg_antennaShorted to DGPS_ANTENNA_SHORTED_E Set dgps2d_flg_voltageSupplyWarning to DGPS_WARNING_E Set dpvd_flg_damperTemperatureErr to DPV_OVERTEMPERATURE_E Set mmd_enum_systemMode to MM_SYSTEM_MODE_STEER_BY_WIRE_E Set smd_enum_safetyFailReason to SM_LVC_FAIL_E Set intcd_flg_connectiveP1Earphone to INTC_NOT_CONNECTED_E Set ltpd_enum_errorFR to LT_WATCHDOG_E Set ltpd_enum_errorFL to LT_RAM_E Set ltpd_enum_errorRL to LT_POWER_SUPPLY_ERROR_E Set ltpd_enum_errorRR to LT_EXITATION_E Verify hmn_flt_dgps1AntennaShorted is 0 Verify hmn_flt_dgps2VSupplyWarning is 0 Verify hmn_flt_dpvTempError is 0 Verify hmn_flt_lvcFail is 0 Verify hmn_flt_connectiveP1Earphone is 0 Verify hmn_flt_ltWatchdogErrorFR is 0 Verify hmn_flt_ltRamErrorFL is 0 Verify hmn_flt_ltPowerSupplyRL is 0 Verify hmn_flt_ltExitationErrorRR is 0 Verify hmd_index_dgps1systemSPN is Not generated Verify hmd_index_dgps1systemFMI is Not generated Verify hmd_flt_dgps1systemMFL is Not generated Verify hmd_ctr_dgps1FaultCounter is Not generated Verify hmd_index_dgps2systemSPN is Not generated Verify hmd_index_dgps2systemFMI is Not generated Verify hmd_flt_dgps2systemMFL is Not generated Verify hmd_ctr_dgps2FaultCounter is Not generated Verify hmd_index_dpvSystemSPN is Not generated Verify hmd_index_dpvSystemFMI is Not generated Verify hmd_flt_dpvSystemMFL is Not generated Verify hmd_ctr_dpvFaultCounter is Not generated Verify hmd_index_smSystemSPN is Not generated Verify hmd_index_smSystemFMI is Not generated Verify hmd_flt_smSystemMFL is Not generated Verify hmd_ctr_smFaultCounter is Not generated Verify hmd_index_intcSystemSPN is Not generated Verify hmd_index_intcSystemFMI is Not generated Verify hmd_flt_intcSystemMFL is Not generated Verify hmd_ctr_intcFaultCounter is Not generated Verify hmd_index_ltFRsystemSPN is Not generated Verify hmd_index_ltFRsystemFMI is Not generated Verify hmd_flt_ltFRsystemMFL is Not generated Verify hmd_ctr_ltFRfaultCounter is Not generated/incremented Verify hmd_index_ltFLsystemSPN is Not generated Verify hmd_index_ltFLsystemFMI is Not generated Verify hmd_flt_ltFLsystemMFL is Not generated Verify hmd_ctr_ltFLfaultCounter is Not generated/incremented Verify hmd_index_ltRLsystemSPN is Not generated Verify hmd_index_ltRLsystemFMI is Not generated Verify hmd_flt_ltRLsystemMFL is Not generated Verify hmd_ctr_ltRLfaultCounter is Not generated/incremented Verify hmd_index_ltRRsystemSPN is Not generated Verify hmd_index_ltRRsystemFMI is Not generated Verify hmd_flt_ltRRsystemMFL is Not generated Verify hmd_ctr_ltRRfaultCounter is Not generated/incremented At: t+19 Set dgps1d_flg_antennaShorted to DGPS_ANTENNA_NOT_SHORTED_E Set dgps2d_flg_voltageSupplyWarning to DGPS_OK_E Set dpvd_flg_damperTemperatureErr to DPV_TEMP_OK_E Set mmd_enum_systemMode to MM_SYSTEM_MODE_STEER_BY_WIRE_E Set smd_enum_safetyFailReason to SM_NORMAL_E Set intcd_flg_connectiveP1Earphone to INTC_CONNECTED_E Set ltpd_enum_errorFR to LT_NO_ERROR_E Set ltpd_enum_errorFL to LT_NO_ERROR_E Set ltpd_enum_errorRL to LT_NO_ERROR_E Set ltpd_enum_errorRR to LT_NO_ERROR_E Verify hmn_flt_dgps1AntennaShorted is 1 Verify hmn_flt_dgps2VSupplyWarning is 1 Verify hmn_flt_dpvTempError is 1 Verify hmn_flt_lvcFail is 1 Verify hmn_flt_connectiveP1Earphone is 1 Verify hmn_flt_ltWatchdogErrorFR is 1 Verify hmn_flt_ltRamErrorFL is 1 Verify hmn_flt_ltPowerSupplyRL is 1 Verify hmn_flt_ltExitationErrorRR is 1 Verify hmd_index_dgps1systemSPN is 521518 Verify hmd_index_dgps1systemFMI is 31 Verify hmd_flt_dgps1systemMFL is 1 Verify hmd_ctr_dgps1FaultCounter is 5 Verify hmd_index_dgps2systemSPN is 521535 Verify hmd_index_dgps2systemFMI is 31 Verify hmd_flt_dgps2systemMFL is 1 Verify hmd_ctr_dgps2FaultCounter is 5 Verify hmd_index_dpvSystemSPN is 521558 Verify hmd_index_dpvSystemFMI is 31 Verify hmd_flt_dpvSystemMFL is 1 Verify hmd_ctr_dpvFaultCounter is 5 Verify hmd_index_smSystemSPN is 521728 Verify hmd_index_smSystemFMI is 31 Verify hmd_flt_smSystemMFL is 1 Verify hmd_ctr_smFaultCounter is 5 Verify hmd_index_intcSystemSPN is 521678 Verify hmd_index_intcSystemFMI is 31 Verify hmd_flt_intcSystemMFL is 1 Verify hmd_ctr_intcFaultCounter is 5 Verify hmd_index_ltFRsystemSPN is 521902 Verify hmd_index_ltFRsystemFMI is 31 Verify hmd_flt_ltFRsystemMFL is 1 Verify hmd_ctr_ltFRfaultCounter is 5 Verify hmd_index_ltFLsystemSPN is 521913 Verify hmd_index_ltFLsystemFMI is 31 Verify hmd_flt_ltFLsystemMFL is 1 Verify hmd_ctr_ltFLfaultCounter is 5 Verify hmd_index_ltRLsystemSPN is 521920 Verify hmd_index_ltRLsystemFMI is 31 Verify hmd_flt_ltRLsystemMFL is 1 Verify hmd_ctr_ltRLfaultCounter is 5 Verify hmd_index_ltRRsystemSPN is 521931 Verify hmd_index_ltRRsystemFMI is 31 Verify hmd_flt_ltRRsystemMFL is 1 Verify hmd_ctr_ltRRfaultCounter is 5 At: t+20 Set dgps1d_flg_antennaShorted to DGPS_ANTENNA_NOT_SHORTED_E Set dgps2d_flg_voltageSupplyWarning to DGPS_OK_E Set dpvd_flg_damperTemperatureErr to DPV_TEMP_OK_E Set mmd_enum_systemMode to MM_SYSTEM_MODE_STEER_BY_WIRE_E Set smd_enum_safetyFailReason to SM_NORMAL_E Set intcd_flg_connectiveP1Earphone to INTC_CONNECTED_E Set ltpd_enum_errorFR to LT_NO_ERROR_E Set ltpd_enum_errorFL to LT_NO_ERROR_E Set ltpd_enum_errorRL to LT_NO_ERROR_E Set ltpd_enum_errorRR to LT_NO_ERROR_E Verify hmn_flt_dgps1AntennaShorted is 0 Verify hmn_flt_dgps2VSupplyWarning is 0 Verify hmn_flt_dpvTempError is 0 Verify hmn_flt_lvcFail is 0 Verify hmn_flt_connectiveP1Earphone is 0 Verify hmn_flt_ltWatchdogErrorFR is 0 Verify hmn_flt_ltRamErrorFL is 0 Verify hmn_flt_ltPowerSupplyRL is 0 Verify hmn_flt_ltExitationErrorRR is 0 Verify hmd_index_dgps1systemSPN is Not generated Verify hmd_index_dgps1systemFMI is Not generated Verify hmd_flt_dgps1systemMFL is Not generated Verify hmd_ctr_dgps1FaultCounter is Not generated Verify hmd_index_dgps2systemSPN is Not generated Verify hmd_index_dgps2systemFMI is Not generated Verify hmd_flt_dgps2systemMFL is Not generated Verify hmd_ctr_dgps2FaultCounter is Not generated Verify hmd_index_dpvSystemSPN is Not generated Verify hmd_index_dpvSystemFMI is Not generated Verify hmd_flt_dpvSystemMFL is Not generated Verify hmd_ctr_dpvFaultCounter is Not generated Verify hmd_index_smSystemSPN is Not generated Verify hmd_index_smSystemFMI is Not generated Verify hmd_flt_smSystemMFL is Not generated Verify hmd_ctr_smFaultCounter is Not generated Verify hmd_index_intcSystemSPN is Not generated Verify hmd_index_intcSystemFMI is Not generated Verify hmd_flt_intcSystemMFL is Not generated Verify hmd_ctr_intcFaultCounter is Not generated Verify hmd_index_ltFRsystemSPN is Not generated Verify hmd_index_ltFRsystemFMI is Not generated Verify hmd_flt_ltFRsystemMFL is Not generated Verify hmd_ctr_ltFRfaultCounter is Not generated/incremented Verify hmd_index_ltFLsystemSPN is Not generated Verify hmd_index_ltFLsystemFMI is Not generated Verify hmd_flt_ltFLsystemMFL is Not generated Verify hmd_ctr_ltFLfaultCounter is Not generated/incremented Verify hmd_index_ltRLsystemSPN is Not generated Verify hmd_index_ltRLsystemFMI is Not generated Verify hmd_flt_ltRLsystemMFL is Not generated Verify hmd_ctr_ltRLfaultCounter is Not generated/incremented Verify hmd_index_ltRRsystemSPN is Not generated Verify hmd_index_ltRRsystemFMI is Not generated Verify hmd_flt_ltRRsystemMFL is Not generated Verify hmd_ctr_ltRRfaultCounter is Not generated/incremented At: t+21 Set dgps1d_flg_antennaShorted to DGPS_ANTENNA_SHORTED_E Set dgps2d_flg_voltageSupplyWarning to DGPS_WARNING_E Set dpvd_flg_damperTemperatureErr to DPV_OVERTEMPERATURE_E Set mmd_enum_systemMode to MM_SYSTEM_MODE_STEER_BY_WIRE_E Set smd_enum_safetyFailReason to SM_LVC_FAIL_E Set intcd_flg_connectiveP1Earphone to INTC_NOT_CONNECTED_E Set ltpd_enum_errorFR to LT_WATCHDOG_E Set ltpd_enum_errorFL to LT_RAM_E Set ltpd_enum_errorRL to LT_POWER_SUPPLY_ERROR_E Set ltpd_enum_errorRR to LT_EXITATION_E Verify hmn_flt_dgps1AntennaShorted is 1 Verify hmn_flt_dgps2VSupplyWarning is 1 Verify hmn_flt_dpvTempError is 1 Verify hmn_flt_lvcFail is 1 Verify hmn_flt_connectiveP1Earphone is 1 Verify hmn_flt_ltWatchdogErrorFR is 1 Verify hmn_flt_ltRamErrorFL is 1 Verify hmn_flt_ltPowerSupplyRL is 1 Verify hmn_flt_ltExitationErrorRR is 1 Verify hmd_index_dgps1systemSPN is 521518 Verify hmd_index_dgps1systemFMI is 31 Verify hmd_flt_dgps1systemMFL is 1 Verify hmd_ctr_dgps1FaultCounter is 6 Verify hmd_index_dgps2systemSPN is 521535 Verify hmd_index_dgps2systemFMI is 31 Verify hmd_flt_dgps2systemMFL is 1 Verify hmd_ctr_dgps2FaultCounter is 6 Verify hmd_index_dpvSystemSPN is 521558 Verify hmd_index_dpvSystemFMI is 31 Verify hmd_flt_dpvSystemMFL is 1 Verify hmd_ctr_dpvFaultCounter is 6 Verify hmd_index_smSystemSPN is 521728 Verify hmd_index_smSystemFMI is 31 Verify hmd_flt_smSystemMFL is 1 Verify hmd_ctr_smFaultCounter is 6 Verify hmd_index_intcSystemSPN is 521678 Verify hmd_index_intcSystemFMI is 31 Verify hmd_flt_intcSystemMFL is 1 Verify hmd_ctr_intcFaultCounter is 6 Verify hmd_index_ltFRsystemSPN is 521902 Verify hmd_index_ltFRsystemFMI is 31 Verify hmd_flt_ltFRsystemMFL is 1 Verify hmd_ctr_ltFRfaultCounter is 6 Verify hmd_index_ltFLsystemSPN is 521913 Verify hmd_index_ltFLsystemFMI is 31 Verify hmd_flt_ltFLsystemMFL is 1 Verify hmd_ctr_ltFLfaultCounter is 6 Verify hmd_index_ltRLsystemSPN is 521920 Verify hmd_index_ltRLsystemFMI is 31 Verify hmd_flt_ltRLsystemMFL is 1 Verify hmd_ctr_ltRLfaultCounter is 6 Verify hmd_index_ltRRsystemSPN is 521931 Verify hmd_index_ltRRsystemFMI is 31 Verify hmd_flt_ltRRsystemMFL is 1 Verify hmd_ctr_ltRRfaultCounter is 6 At: t+22 Set dgps1d_flg_antennaShorted to DGPS_ANTENNA_SHORTED_E Set dgps2d_flg_voltageSupplyWarning to DGPS_WARNING_E Set dpvd_flg_damperTemperatureErr to DPV_OVERTEMPERATURE_E Set mmd_enum_systemMode to MM_SYSTEM_MODE_STEER_BY_WIRE_E Set smd_enum_safetyFailReason to SM_LVC_FAIL_E Set intcd_flg_connectiveP1Earphone to INTC_NOT_CONNECTED_E Set ltpd_enum_errorFR to LT_WATCHDOG_E Set ltpd_enum_errorFL to LT_RAM_E Set ltpd_enum_errorRL to LT_POWER_SUPPLY_ERROR_E Set ltpd_enum_errorRR to LT_EXITATION_E Verify hmn_flt_dgps1AntennaShorted is 0 Verify hmn_flt_dgps2VSupplyWarning is 0 Verify hmn_flt_dpvTempError is 0 Verify hmn_flt_lvcFail is 0 Verify hmn_flt_connectiveP1Earphone is 0 Verify hmn_flt_ltWatchdogErrorFR is 0 Verify hmn_flt_ltRamErrorFL is 0 Verify hmn_flt_ltPowerSupplyRL is 0 Verify hmn_flt_ltExitationErrorRR is 0 Verify hmd_index_dgps1systemSPN is Not generated Verify hmd_index_dgps1systemFMI is Not generated Verify hmd_flt_dgps1systemMFL is Not generated Verify hmd_ctr_dgps1FaultCounter is Not generated Verify hmd_index_dgps2systemSPN is Not generated Verify hmd_index_dgps2systemFMI is Not generated Verify hmd_flt_dgps2systemMFL is Not generated Verify hmd_ctr_dgps2FaultCounter is Not generated Verify hmd_index_dpvSystemSPN is Not generated Verify hmd_index_dpvSystemFMI is Not generated Verify hmd_flt_dpvSystemMFL is Not generated Verify hmd_ctr_dpvFaultCounter is Not generated Verify hmd_index_smSystemSPN is Not generated Verify hmd_index_smSystemFMI is Not generated Verify hmd_flt_smSystemMFL is Not generated Verify hmd_ctr_smFaultCounter is Not generated Verify hmd_index_intcSystemSPN is Not generated Verify hmd_index_intcSystemFMI is Not generated Verify hmd_flt_intcSystemMFL is Not generated Verify hmd_ctr_intcFaultCounter is Not generated Verify hmd_index_ltFRsystemSPN is Not generated Verify hmd_index_ltFRsystemFMI is Not generated Verify hmd_flt_ltFRsystemMFL is Not generated Verify hmd_ctr_ltFRfaultCounter is Not generated/incremented Verify hmd_index_ltFLsystemSPN is Not generated Verify hmd_index_ltFLsystemFMI is Not generated Verify hmd_flt_ltFLsystemMFL is Not generated Verify hmd_ctr_ltFLfaultCounter is Not generated/incremented Verify hmd_index_ltRLsystemSPN is Not generated Verify hmd_index_ltRLsystemFMI is Not generated Verify hmd_flt_ltRLsystemMFL is Not generated Verify hmd_ctr_ltRLfaultCounter is Not generated/incremented Verify hmd_index_ltRRsystemSPN is Not generated Verify hmd_index_ltRRsystemFMI is Not generated Verify hmd_flt_ltRRsystemMFL is Not generated Verify hmd_ctr_ltRRfaultCounter is Not generated/incremented At: t+23 Set dgps1d_flg_antennaShorted to DGPS_ANTENNA_NOT_SHORTED_E Set dgps2d_flg_voltageSupplyWarning to DGPS_OK_E Set dpvd_flg_damperTemperatureErr to DPV_TEMP_OK_E Set mmd_enum_systemMode to MM_SYSTEM_MODE_STEER_BY_WIRE_E Set smd_enum_safetyFailReason to SM_NORMAL_E Set intcd_flg_connectiveP1Earphone to INTC_CONNECTED_E Set ltpd_enum_errorFR to LT_NO_ERROR_E Set ltpd_enum_errorFL to LT_NO_ERROR_E Set ltpd_enum_errorRL to LT_NO_ERROR_E Set ltpd_enum_errorRR to LT_NO_ERROR_E Verify hmn_flt_dgps1AntennaShorted is 1 Verify hmn_flt_dgps2VSupplyWarning is 1 Verify hmn_flt_dpvTempError is 1 Verify hmn_flt_lvcFail is 1 Verify hmn_flt_connectiveP1Earphone is 1 Verify hmn_flt_ltWatchdogErrorFR is 1 Verify hmn_flt_ltRamErrorFL is 1 Verify hmn_flt_ltPowerSupplyRL is 1 Verify hmn_flt_ltExitationErrorRR is 1 Verify hmd_index_dgps1systemSPN is 521518 Verify hmd_index_dgps1systemFMI is 31 Verify hmd_flt_dgps1systemMFL is 1 Verify hmd_ctr_dgps1FaultCounter is 6 Verify hmd_index_dgps2systemSPN is 521535 Verify hmd_index_dgps2systemFMI is 31 Verify hmd_flt_dgps2systemMFL is 1 Verify hmd_ctr_dgps2FaultCounter is 6 Verify hmd_index_dpvSystemSPN is 521558 Verify hmd_index_dpvSystemFMI is 31 Verify hmd_flt_dpvSystemMFL is 1 Verify hmd_ctr_dpvFaultCounter is 6 Verify hmd_index_smSystemSPN is 521728 Verify hmd_index_smSystemFMI is 31 Verify hmd_flt_smSystemMFL is 1 Verify hmd_ctr_smFaultCounter is 6 Verify hmd_index_intcSystemSPN is 521678 Verify hmd_index_intcSystemFMI is 31 Verify hmd_flt_intcSystemMFL is 1 Verify hmd_ctr_intcFaultCounter is 6 Verify hmd_index_ltFRsystemSPN is 521902 Verify hmd_index_ltFRsystemFMI is 31 Verify hmd_flt_ltFRsystemMFL is 1 Verify hmd_ctr_ltFRfaultCounter is 6 Verify hmd_index_ltFLsystemSPN is 521913 Verify hmd_index_ltFLsystemFMI is 31 Verify hmd_flt_ltFLsystemMFL is 1 Verify hmd_ctr_ltFLfaultCounter is 6 Verify hmd_index_ltRLsystemSPN is 521920 Verify hmd_index_ltRLsystemFMI is 31 Verify hmd_flt_ltRLsystemMFL is 1 Verify hmd_ctr_ltRLfaultCounter is 6 Verify hmd_index_ltRRsystemSPN is 521931 Verify hmd_index_ltRRsystemFMI is 31 Verify hmd_flt_ltRRsystemMFL is 1 Verify hmd_ctr_ltRRfaultCounter is 6 |  | NORMAL | Nom/Nom | Test Case | SSDD-L-23596 SSDD-L-35423 |  |  | hm_mfl_ref\DGPS1 hm_mfl_ref\DGPS2 hm_mfl_ref\DPV hm_mfl_ref\SM hm_mfl_ref\intc hm_mfl_ref\LT_FL hm_mfl_ref\LT_FR hm_mfl_ref\LT_RL hm_mfl_ref\LT_RR | Continuation of TC : TXB-HLC-TC_14681
TXB-HLC-TC_14685 | 4.1.2.16.0-840 |  | At: t+24 Set dgps1d_flg_antennaShorted to DGPS_ANTENNA_NOT_SHORTED_E Set dgps2d_flg_voltageSupplyWarning to DGPS_OK_E Set dpvd_flg_damperTemperatureErr to DPV_TEMP_OK_E Set mmd_enum_systemMode to MM_SYSTEM_MODE_STEER_BY_WIRE_E Set smd_enum_safetyFailReason to SM_NORMAL_E Set intcd_flg_connectiveP1Earphone to INTC_CONNECTED_E Set ltpd_enum_errorFR to LT_NO_ERROR_E Set ltpd_enum_errorFL to LT_NO_ERROR_E Set ltpd_enum_errorRL to LT_NO_ERROR_E Set ltpd_enum_errorRR to LT_NO_ERROR_E Verify hmn_flt_dgps1AntennaShorted is 0 Verify hmn_flt_dgps2VSupplyWarning is 0 Verify hmn_flt_dpvTempError is 0 Verify hmn_flt_lvcFail is 0 Verify hmn_flt_connectiveP1Earphone is 0 Verify hmn_flt_ltWatchdogErrorFR is 0 Verify hmn_flt_ltRamErrorFL is 0 Verify hmn_flt_ltPowerSupplyRL is 0 Verify hmn_flt_ltExitationErrorRR is 0 Verify hmd_index_dgps1systemSPN is Not generated Verify hmd_index_dgps1systemFMI is Not generated Verify hmd_flt_dgps1systemMFL is Not generated Verify hmd_ctr_dgps1FaultCounter is Not generated Verify hmd_index_dgps2systemSPN is Not generated Verify hmd_index_dgps2systemFMI is Not generated Verify hmd_flt_dgps2systemMFL is Not generated Verify hmd_ctr_dgps2FaultCounter is Not generated Verify hmd_index_dpvSystemSPN is Not generated Verify hmd_index_dpvSystemFMI is Not generated Verify hmd_flt_dpvSystemMFL is Not generated Verify hmd_ctr_dpvFaultCounter is Not generated Verify hmd_index_smSystemSPN is Not generated Verify hmd_index_smSystemFMI is Not generated Verify hmd_flt_smSystemMFL is Not generated Verify hmd_ctr_smFaultCounter is Not generated Verify hmd_index_intcSystemSPN is Not generated Verify hmd_index_intcSystemFMI is Not generated Verify hmd_flt_intcSystemMFL is Not generated Verify hmd_ctr_intcFaultCounter is Not generated Verify hmd_index_ltFRsystemSPN is Not generated Verify hmd_index_ltFRsystemFMI is Not generated Verify hmd_flt_ltFRsystemMFL is Not generated Verify hmd_ctr_ltFRfaultCounter is Not generated/incremented Verify hmd_index_ltFLsystemSPN is Not generated Verify hmd_index_ltFLsystemFMI is Not generated Verify hmd_flt_ltFLsystemMFL is Not generated Verify hmd_ctr_ltFLfaultCounter is Not generated/incremented Verify hmd_index_ltRLsystemSPN is Not generated Verify hmd_index_ltRLsystemFMI is Not generated Verify hmd_flt_ltRLsystemMFL is Not generated Verify hmd_ctr_ltRLfaultCounter is Not generated/incremented Verify hmd_index_ltRRsystemSPN is Not generated Verify hmd_index_ltRRsystemFMI is Not generated Verify hmd_flt_ltRRsystemMFL is Not generated Verify hmd_ctr_ltRRfaultCounter is Not generated/incremented At: t+25 Set dgps1d_flg_antennaShorted to DGPS_ANTENNA_SHORTED_E Set dgps2d_flg_voltageSupplyWarning to DGPS_WARNING_E Set dpvd_flg_damperTemperatureErr to DPV_OVERTEMPERATURE_E Set mmd_enum_systemMode to MM_SYSTEM_MODE_STEER_BY_WIRE_E Set smd_enum_safetyFailReason to SM_LVC_FAIL_E Set intcd_flg_connectiveP1Earphone to INTC_NOT_CONNECTED_E Set ltpd_enum_errorFR to LT_WATCHDOG_E Set ltpd_enum_errorFL to LT_RAM_E Set ltpd_enum_errorRL to LT_POWER_SUPPLY_ERROR_E Set ltpd_enum_errorRR to LT_EXITATION_E Verify hmn_flt_dgps1AntennaShorted is 1 Verify hmn_flt_dgps2VSupplyWarning is 1 Verify hmn_flt_dpvTempError is 1 Verify hmn_flt_lvcFail is 1 Verify hmn_flt_connectiveP1Earphone is 1 Verify hmn_flt_ltWatchdogErrorFR is 1 Verify hmn_flt_ltRamErrorFL is 1 Verify hmn_flt_ltPowerSupplyRL is 1 Verify hmn_flt_ltExitationErrorRR is 1 Verify hmd_index_dgps1systemSPN is 521518 Verify hmd_index_dgps1systemFMI is 31 Verify hmd_flt_dgps1systemMFL is 1 Verify hmd_ctr_dgps1FaultCounter is 7 Verify hmd_index_dgps2systemSPN is 521535 Verify hmd_index_dgps2systemFMI is 31 Verify hmd_flt_dgps2systemMFL is 1 Verify hmd_ctr_dgps2FaultCounter is 7 Verify hmd_index_dpvSystemSPN is 521558 Verify hmd_index_dpvSystemFMI is 31 Verify hmd_flt_dpvSystemMFL is 1 Verify hmd_ctr_dpvFaultCounter is 7 Verify hmd_index_smSystemSPN is 521728 Verify hmd_index_smSystemFMI is 31 Verify hmd_flt_smSystemMFL is 1 Verify hmd_ctr_smFaultCounter is 7 Verify hmd_index_intcSystemSPN is 521678 Verify hmd_index_intcSystemFMI is 31 Verify hmd_flt_intcSystemMFL is 1 Verify hmd_ctr_intcFaultCounter is 7 Verify hmd_index_ltFRsystemSPN is 521902 Verify hmd_index_ltFRsystemFMI is 31 Verify hmd_flt_ltFRsystemMFL is 1 Verify hmd_ctr_ltFRfaultCounter is 7 Verify hmd_index_ltFLsystemSPN is 521913 Verify hmd_index_ltFLsystemFMI is 31 Verify hmd_flt_ltFLsystemMFL is 1 Verify hmd_ctr_ltFLfaultCounter is 7 Verify hmd_index_ltRLsystemSPN is 521920 Verify hmd_index_ltRLsystemFMI is 31 Verify hmd_flt_ltRLsystemMFL is 1 Verify hmd_ctr_ltRLfaultCounter is 7 Verify hmd_index_ltRRsystemSPN is 521931 Verify hmd_index_ltRRsystemFMI is 31 Verify hmd_flt_ltRRsystemMFL is 1 Verify hmd_ctr_ltRRfaultCounter is 7 At: t+26 Set dgps1d_flg_antennaShorted to DGPS_ANTENNA_SHORTED_E Set dgps2d_flg_voltageSupplyWarning to DGPS_WARNING_E Set dpvd_flg_damperTemperatureErr to DPV_OVERTEMPERATURE_E Set mmd_enum_systemMode to MM_SYSTEM_MODE_STEER_BY_WIRE_E Set smd_enum_safetyFailReason to SM_LVC_FAIL_E Set intcd_flg_connectiveP1Earphone to INTC_NOT_CONNECTED_E Set ltpd_enum_errorFR to LT_WATCHDOG_E Set ltpd_enum_errorFL to LT_RAM_E Set ltpd_enum_errorRL to LT_POWER_SUPPLY_ERROR_E Set ltpd_enum_errorRR to LT_EXITATION_E Verify hmn_flt_dgps1AntennaShorted is 0 Verify hmn_flt_dgps2VSupplyWarning is 0 Verify hmn_flt_dpvTempError is 0 Verify hmn_flt_lvcFail is 0 Verify hmn_flt_connectiveP1Earphone is 0 Verify hmn_flt_ltWatchdogErrorFR is 0 Verify hmn_flt_ltRamErrorFL is 0 Verify hmn_flt_ltPowerSupplyRL is 0 Verify hmn_flt_ltExitationErrorRR is 0 Verify hmd_index_dgps1systemSPN is Not generated Verify hmd_index_dgps1systemFMI is Not generated Verify hmd_flt_dgps1systemMFL is Not generated Verify hmd_ctr_dgps1FaultCounter is Not generated Verify hmd_index_dgps2systemSPN is Not generated Verify hmd_index_dgps2systemFMI is Not generated Verify hmd_flt_dgps2systemMFL is Not generated Verify hmd_ctr_dgps2FaultCounter is Not generated Verify hmd_index_dpvSystemSPN is Not generated Verify hmd_index_dpvSystemFMI is Not generated Verify hmd_flt_dpvSystemMFL is Not generated Verify hmd_ctr_dpvFaultCounter is Not generated Verify hmd_index_smSystemSPN is Not generated Verify hmd_index_smSystemFMI is Not generated Verify hmd_flt_smSystemMFL is Not generated Verify hmd_ctr_smFaultCounter is Not generated Verify hmd_index_intcSystemSPN is Not generated Verify hmd_index_intcSystemFMI is Not generated Verify hmd_flt_intcSystemMFL is Not generated Verify hmd_ctr_intcFaultCounter is Not generated Verify hmd_index_ltFRsystemSPN is Not generated Verify hmd_index_ltFRsystemFMI is Not generated Verify hmd_flt_ltFRsystemMFL is Not generated Verify hmd_ctr_ltFRfaultCounter is Not generated/incremented Verify hmd_index_ltFLsystemSPN is Not generated Verify hmd_index_ltFLsystemFMI is Not generated Verify hmd_flt_ltFLsystemMFL is Not generated Verify hmd_ctr_ltFLfaultCounter is Not generated/incremented Verify hmd_index_ltRLsystemSPN is Not generated Verify hmd_index_ltRLsystemFMI is Not generated Verify hmd_flt_ltRLsystemMFL is Not generated Verify hmd_ctr_ltRLfaultCounter is Not generated/incremented Verify hmd_index_ltRRsystemSPN is Not generated Verify hmd_index_ltRRsystemFMI is Not generated Verify hmd_flt_ltRRsystemMFL is Not generated Verify hmd_ctr_ltRRfaultCounter is Not generated/incremented At: t+27 Set dgps1d_flg_antennaShorted to DGPS_ANTENNA_NOT_SHORTED_E Set dgps2d_flg_voltageSupplyWarning to DGPS_OK_E Set dpvd_flg_damperTemperatureErr to DPV_TEMP_OK_E Set mmd_enum_systemMode to MM_SYSTEM_MODE_STEER_BY_WIRE_E Set smd_enum_safetyFailReason to SM_NORMAL_E Set intcd_flg_connectiveP1Earphone to INTC_CONNECTED_E Set ltpd_enum_errorFR to LT_NO_ERROR_E Set ltpd_enum_errorFL to LT_NO_ERROR_E Set ltpd_enum_errorRL to LT_NO_ERROR_E Set ltpd_enum_errorRR to LT_NO_ERROR_E Verify hmn_flt_dgps1AntennaShorted is 1 Verify hmn_flt_dgps2VSupplyWarning is 1 Verify hmn_flt_dpvTempError is 1 Verify hmn_flt_lvcFail is 1 Verify hmn_flt_connectiveP1Earphone is 1 Verify hmn_flt_ltWatchdogErrorFR is 1 Verify hmn_flt_ltRamErrorFL is 1 Verify hmn_flt_ltPowerSupplyRL is 1 Verify hmn_flt_ltExitationErrorRR is 1 Verify hmd_index_dgps1systemSPN is 521518 Verify hmd_index_dgps1systemFMI is 31 Verify hmd_flt_dgps1systemMFL is 1 Verify hmd_ctr_dgps1FaultCounter is 7 Verify hmd_index_dgps2systemSPN is 521535 Verify hmd_index_dgps2systemFMI is 31 Verify hmd_flt_dgps2systemMFL is 1 Verify hmd_ctr_dgps2FaultCounter is 7 Verify hmd_index_dpvSystemSPN is 521558 Verify hmd_index_dpvSystemFMI is 31 Verify hmd_flt_dpvSystemMFL is 1 Verify hmd_ctr_dpvFaultCounter is 7 Verify hmd_index_smSystemSPN is 521728 Verify hmd_index_smSystemFMI is 31 Verify hmd_flt_smSystemMFL is 1 Verify hmd_ctr_smFaultCounter is 7 Verify hmd_index_intcSystemSPN is 521678 Verify hmd_index_intcSystemFMI is 31 Verify hmd_flt_intcSystemMFL is 1 Verify hmd_ctr_intcFaultCounter is 7 Verify hmd_index_ltFRsystemSPN is 521902 Verify hmd_index_ltFRsystemFMI is 31 Verify hmd_flt_ltFRsystemMFL is 1 Verify hmd_ctr_ltFRfaultCounter is 7 Verify hmd_index_ltFLsystemSPN is 521913 Verify hmd_index_ltFLsystemFMI is 31 Verify hmd_flt_ltFLsystemMFL is 1 Verify hmd_ctr_ltFLfaultCounter is 7 Verify hmd_index_ltRLsystemSPN is 521920 Verify hmd_index_ltRLsystemFMI is 31 Verify hmd_flt_ltRLsystemMFL is 1 Verify hmd_ctr_ltRLfaultCounter is 7 Verify hmd_index_ltRRsystemSPN is 521931 Verify hmd_index_ltRRsystemFMI is 31 Verify hmd_flt_ltRRsystemMFL is 1 Verify hmd_ctr_ltRRfaultCounter is 7 At: t+28 Set dgps1d_flg_antennaShorted to DGPS_ANTENNA_NOT_SHORTED_E Set dgps2d_flg_voltageSupplyWarning to DGPS_OK_E Set dpvd_flg_damperTemperatureErr to DPV_TEMP_OK_E Set mmd_enum_systemMode to MM_SYSTEM_MODE_STEER_BY_WIRE_E Set smd_enum_safetyFailReason to SM_NORMAL_E Set intcd_flg_connectiveP1Earphone to INTC_CONNECTED_E Set ltpd_enum_errorFR to LT_NO_ERROR_E Set ltpd_enum_errorFL to LT_NO_ERROR_E Set ltpd_enum_errorRL to LT_NO_ERROR_E Set ltpd_enum_errorRR to LT_NO_ERROR_E Verify hmn_flt_dgps1AntennaShorted is 0 Verify hmn_flt_dgps2VSupplyWarning is 0 Verify hmn_flt_dpvTempError is 0 Verify hmn_flt_lvcFail is 0 Verify hmn_flt_connectiveP1Earphone is 0 Verify hmn_flt_ltWatchdogErrorFR is 0 Verify hmn_flt_ltRamErrorFL is 0 Verify hmn_flt_ltPowerSupplyRL is 0 Verify hmn_flt_ltExitationErrorRR is 0 Verify hmd_index_dgps1systemSPN is Not generated Verify hmd_index_dgps1systemFMI is Not generated Verify hmd_flt_dgps1systemMFL is Not generated Verify hmd_ctr_dgps1FaultCounter is Not generated Verify hmd_index_dgps2systemSPN is Not generated Verify hmd_index_dgps2systemFMI is Not generated Verify hmd_flt_dgps2systemMFL is Not generated Verify hmd_ctr_dgps2FaultCounter is Not generated Verify hmd_index_dpvSystemSPN is Not generated Verify hmd_index_dpvSystemFMI is Not generated Verify hmd_flt_dpvSystemMFL is Not generated Verify hmd_ctr_dpvFaultCounter is Not generated Verify hmd_index_smSystemSPN is Not generated Verify hmd_index_smSystemFMI is Not generated Verify hmd_flt_smSystemMFL is Not generated Verify hmd_ctr_smFaultCounter is Not generated Verify hmd_index_intcSystemSPN is Not generated Verify hmd_index_intcSystemFMI is Not generated Verify hmd_flt_intcSystemMFL is Not generated Verify hmd_ctr_intcFaultCounter is Not generated Verify hmd_index_ltFRsystemSPN is Not generated Verify hmd_index_ltFRsystemFMI is Not generated Verify hmd_flt_ltFRsystemMFL is Not generated Verify hmd_ctr_ltFRfaultCounter is Not generated/incremented Verify hmd_index_ltFLsystemSPN is Not generated Verify hmd_index_ltFLsystemFMI is Not generated Verify hmd_flt_ltFLsystemMFL is Not generated Verify hmd_ctr_ltFLfaultCounter is Not generated/incremented Verify hmd_index_ltRLsystemSPN is Not generated Verify hmd_index_ltRLsystemFMI is Not generated Verify hmd_flt_ltRLsystemMFL is Not generated Verify hmd_ctr_ltRLfaultCounter is Not generated/incremented Verify hmd_index_ltRRsystemSPN is Not generated Verify hmd_index_ltRRsystemFMI is Not generated Verify hmd_flt_ltRRsystemMFL is Not generated Verify hmd_ctr_ltRRfaultCounter is Not generated/incremented At: t+29 Set dgps1d_flg_antennaShorted to DGPS_ANTENNA_SHORTED_E Set dgps2d_flg_voltageSupplyWarning to DGPS_WARNING_E Set dpvd_flg_damperTemperatureErr to DPV_OVERTEMPERATURE_E Set mmd_enum_systemMode to MM_SYSTEM_MODE_STEER_BY_WIRE_E Set smd_enum_safetyFailReason to SM_LVC_FAIL_E Set intcd_flg_connectiveP1Earphone to INTC_NOT_CONNECTED_E Set ltpd_enum_errorFR to LT_WATCHDOG_E Set ltpd_enum_errorFL to LT_RAM_E Set ltpd_enum_errorRL to LT_POWER_SUPPLY_ERROR_E Set ltpd_enum_errorRR to LT_EXITATION_E Verify hmn_flt_dgps1AntennaShorted is 1 Verify hmn_flt_dgps2VSupplyWarning is 1 Verify hmn_flt_dpvTempError is 1 Verify hmn_flt_lvcFail is 1 Verify hmn_flt_connectiveP1Earphone is 1 Verify hmn_flt_ltWatchdogErrorFR is 1 Verify hmn_flt_ltRamErrorFL is 1 Verify hmn_flt_ltPowerSupplyRL is 1 Verify hmn_flt_ltExitationErrorRR is 1 Verify hmd_index_dgps1systemSPN is 521518 Verify hmd_index_dgps1systemFMI is 31 Verify hmd_flt_dgps1systemMFL is 1 Verify hmd_ctr_dgps1FaultCounter is 7 Verify hmd_index_dgps2systemSPN is 521535 Verify hmd_index_dgps2systemFMI is 31 Verify hmd_flt_dgps2systemMFL is 1 Verify hmd_ctr_dgps2FaultCounter is 7 Verify hmd_index_dpvSystemSPN is 521558 Verify hmd_index_dpvSystemFMI is 31 Verify hmd_flt_dpvSystemMFL is 1 Verify hmd_ctr_dpvFaultCounter is 7 Verify hmd_index_smSystemSPN is 521728 Verify hmd_index_smSystemFMI is 31 Verify hmd_flt_smSystemMFL is 1 Verify hmd_ctr_smFaultCounter is 7 Verify hmd_index_intcSystemSPN is 521678 Verify hmd_index_intcSystemFMI is 31 Verify hmd_flt_intcSystemMFL is 1 Verify hmd_ctr_intcFaultCounter is 7 Verify hmd_index_ltFRsystemSPN is 521902 Verify hmd_index_ltFRsystemFMI is 31 Verify hmd_flt_ltFRsystemMFL is 1 Verify hmd_ctr_ltFRfaultCounter is 7 Verify hmd_index_ltFLsystemSPN is 521913 Verify hmd_index_ltFLsystemFMI is 31 Verify hmd_flt_ltFLsystemMFL is 1 Verify hmd_ctr_ltFLfaultCounter is 7 Verify hmd_index_ltRLsystemSPN is 521920 Verify hmd_index_ltRLsystemFMI is 31 Verify hmd_flt_ltRLsystemMFL is 1 Verify hmd_ctr_ltRLfaultCounter is 7 Verify hmd_index_ltRRsystemSPN is 521931 Verify hmd_index_ltRRsystemFMI is 31 Verify hmd_flt_ltRRsystemMFL is 1 Verify hmd_ctr_ltRRfaultCounter is 7 |  | NORMAL | Nom/Nom | Test Case | SSDD-L-23596 SSDD-L-35423 |  |  | hm_mfl_ref\DGPS1 hm_mfl_ref\DGPS2 hm_mfl_ref\DPV hm_mfl_ref\SM hm_mfl_ref\intc hm_mfl_ref\LT_FL hm_mfl_ref\LT_FR hm_mfl_ref\LT_RL hm_mfl_ref\LT_RR | Continuation of TC : TXB-HLC-TC_14681
TXB-HLC-TC_14686 | 4.1.2.16.0-841 |  | At: t+30 Set dgps1d_flg_antennaShorted to DGPS_ANTENNA_SHORTED_E Set dgps2d_flg_voltageSupplyWarning to DGPS_WARNING_E Set dpvd_flg_damperTemperatureErr to DPV_OVERTEMPERATURE_E Set mmd_enum_systemMode to MM_SYSTEM_MODE_STEER_BY_WIRE_E Set smd_enum_safetyFailReason to SM_LVC_FAIL_E Set intcd_flg_connectiveP1Earphone to INTC_NOT_CONNECTED_E Set ltpd_enum_errorFR to LT_WATCHDOG_E Set ltpd_enum_errorFL to LT_RAM_E Set ltpd_enum_errorRL to LT_POWER_SUPPLY_ERROR_E Set ltpd_enum_errorRR to LT_EXITATION_E Verify hmn_flt_dgps1AntennaShorted is 1 Verify hmn_flt_dgps2VSupplyWarning is 1 Verify hmn_flt_dpvTempError is 1 Verify hmn_flt_lvcFail is 1 Verify hmn_flt_connectiveP1Earphone is 1 Verify hmn_flt_ltWatchdogErrorFR is 1 Verify hmn_flt_ltRamErrorFL is 1 Verify hmn_flt_ltPowerSupplyRL is 1 Verify hmn_flt_ltExitationErrorRR is 1 Verify hmd_index_dgps1systemSPN is 521518 Verify hmd_index_dgps1systemFMI is 31 Verify hmd_flt_dgps1systemMFL is 1 Verify hmd_ctr_dgps1FaultCounter is 7 Verify hmd_index_dgps2systemSPN is 521535 Verify hmd_index_dgps2systemFMI is 31 Verify hmd_flt_dgps2systemMFL is 1 Verify hmd_ctr_dgps2FaultCounter is 7 Verify hmd_index_dpvSystemSPN is 521558 Verify hmd_index_dpvSystemFMI is 31 Verify hmd_flt_dpvSystemMFL is 1 Verify hmd_ctr_dpvFaultCounter is 7 Verify hmd_index_smSystemSPN is 521728 Verify hmd_index_smSystemFMI is 31 Verify hmd_flt_smSystemMFL is 1 Verify hmd_ctr_smFaultCounter is 7 Verify hmd_index_intcSystemSPN is 521678 Verify hmd_index_intcSystemFMI is 31 Verify hmd_flt_intcSystemMFL is 1 Verify hmd_ctr_intcFaultCounter is 7 Verify hmd_index_ltFRsystemSPN is 521902 Verify hmd_index_ltFRsystemFMI is 31 Verify hmd_flt_ltFRsystemMFL is 1 Verify hmd_ctr_ltFRfaultCounter is 7 Verify hmd_index_ltFLsystemSPN is 521913 Verify hmd_index_ltFLsystemFMI is 31 Verify hmd_flt_ltFLsystemMFL is 1 Verify hmd_ctr_ltFLfaultCounter is 7 Verify hmd_index_ltRLsystemSPN is 521920 Verify hmd_index_ltRLsystemFMI is 31 Verify hmd_flt_ltRLsystemMFL is 1 Verify hmd_ctr_ltRLfaultCounter is 7 Verify hmd_index_ltRRsystemSPN is 521931 Verify hmd_index_ltRRsystemFMI is 31 Verify hmd_flt_ltRRsystemMFL is 1 Verify hmd_ctr_ltRRfaultCounter is 7 |  | NORMAL | Nom/Nom | Test Case | SSDD-L-23596 SSDD-L-35423 |  |  | hm_mfl_ref\DGPS1 hm_mfl_ref\DGPS2 hm_mfl_ref\DPV hm_mfl_ref\SM hm_mfl_ref\intc hm_mfl_ref\LT_FL hm_mfl_ref\LT_FR hm_mfl_ref\LT_RL hm_mfl_ref\LT_RR | Continuation of TC : TXB-HLC-TC_14681
TXB-HLC-TC_14687 | 4.1.2.16.0-842 |  | DELETE
TXB-HLC-TC_14688 | 4.1.2.16.0-843 |  | DELETE
TXB-HLC-TC_14689 | 4.1.2.16.0-844 |  | DELETE
TXB-HLC-TC_14690 | 4.1.2.16.0-845 |  | DELETE
TXB-HLC-TC_14691 | 4.1.2.16.0-846 |  | DELETE
TXB-HLC-TC_14692 | 4.1.2.16.0-847 |  | DELETE
TXB-HLC-TC_14693 | 4.1.2.16.0-848 |  | DELETE
TXB-HLC-TC_14694 | 4.1.2.16.0-849 |  | DELETE
TXB-HLC-TC_14695 | 4.1.2.16.0-850 |  | DELETE
TXB-HLC-TC_19699 | 4.1.2.16.0-851 |  | DELETE
TXB-HLC-TC_14697 | 4.1.2.16.0-852 |  | At: t Set dgps1d_flg_cpuOverload to DGPS_CPU_NO_OVERLOAD_E Set dgps2d_flg_temperatureWarning to DGPS_OK_E Set dpvd_flg_damperValidSRDOErr to DPV_SRDO_NO_ERROR_E Set mmd_enum_systemMode to MM_SYSTEM_MODE_STEER_BY_WIRE_E Set smd_enum_safetyFailReason to SM_NORMAL_E Set intcd_flg_speechNetGC1Fail to INTC_OK_E Set ltpd_enum_errorFR to LT_NO_ERROR_E Set ltpd_enum_errorFL to LT_NO_ERROR_E Set ltpd_enum_errorRL to LT_NO_ERROR_E Set ltpd_enum_errorRR to LT_NO_ERROR_E Verify hmn_flt_dgps1CpuOverload is 0 Verify hmn_flt_dgps2TempWarning is 0 Verify hmn_flt_dpvSRDOError is 0 Verify hmn_flt_noBrakeDitection is 0 Verify hmn_flt_speechNetGC1Fail is 0 Verify hmn_flt_ltRamErrorFR is 0 Verify hmn_flt_ltPowerSupplyFL is 0 Verify hmn_flt_ltExitationErrorRL is 0 Verify hmn_flt_ltWatchdogErrorRR is 0 Verify hmd_index_dgps1systemSPN is Not generated Verify hmd_index_dgps1systemFMI is Not generated Verify hmd_flt_dgps1systemMFL is Not generated Verify hmd_ctr_dgps1FaultCounter is Not generated Verify hmd_index_dgps2systemSPN is Not generated Verify hmd_index_dgps2systemFMI is Not generated Verify hmd_flt_dgps2systemMFL is Not generated Verify hmd_ctr_dgps2FaultCounter is Not generated Verify hmd_index_dpvSystemSPN is Not generated Verify hmd_index_dpvSystemFMI is Not generated Verify hmd_flt_dpvSystemMFL is Not generated Verify hmd_ctr_dpvFaultCounter is Not generated Verify hmd_index_smSystemSPN is Not generated Verify hmd_index_smSystemFMI is Not generated Verify hmd_flt_smSystemMFL is Not generated Verify hmd_ctr_smFaultCounter is Not generated Verify hmd_index_intcSystemSPN is Not generated Verify hmd_index_intcSystemFMI is Not generated Verify hmd_flt_intcSystemMFL is Not generated Verify hmd_ctr_intcFaultCounter is Not generated Verify hmd_index_ltFRsystemSPN is Not generated Verify hmd_index_ltFRsystemFMI is Not generated Verify hmd_flt_ltFRsystemMFL is Not generated Verify hmd_ctr_ltFRfaultCounter is Not generated/incremented Verify hmd_index_ltFLsystemSPN is Not generated Verify hmd_index_ltFLsystemFMI is Not generated Verify hmd_flt_ltFLsystemMFL is Not generated Verify hmd_ctr_ltFLfaultCounter is Not generated/incremented Verify hmd_index_ltRLsystemSPN is Not generated Verify hmd_index_ltRLsystemFMI is Not generated Verify hmd_flt_ltRLsystemMFL is Not generated Verify hmd_ctr_ltRLfaultCounter is Not generated/incremented Verify hmd_index_ltRRsystemSPN is Not generated Verify hmd_index_ltRRsystemFMI is Not generated Verify hmd_flt_ltRRsystemMFL is Not generated Verify hmd_ctr_ltRRfaultCounter is Not generated/incremented At: t+1 Set dgps1d_flg_cpuOverload to DGPS_CPU_OVERLOAD_E Set dgps2d_flg_temperatureWarning to DGPS_WARNING_E Set dpvd_flg_damperValidSRDOErr to DPV_SRDO_CHECKSUM_ERROR_E Set mmd_enum_systemMode to MM_SYSTEM_MODE_STEER_BY_WIRE_E Set smd_enum_safetyFailReason to SM_NO_BRAKE_DETECTION_E Set intcd_flg_speechNetGC1Fail to INTC_FAILED_E Set ltpd_enum_errorFR to LT_RAM_E Set ltpd_enum_errorFL to LT_POWER_SUPPLY_ERROR_E Set ltpd_enum_errorRL to LT_EXITATION_E Set ltpd_enum_errorRR to LT_WATCHDOG_E Verify hmn_flt_dgps1CpuOverload is 1 Verify hmn_flt_dgps2TempWarning is 1 Verify hmn_flt_dpvSRDOError is 1 Verify hmn_flt_noBrakeDitection is 1 Verify hmn_flt_speechNetGC1Fail is 1 Verify hmn_flt_ltRamErrorFR is 1 Verify hmn_flt_ltPowerSupplyFL is 1 Verify hmn_flt_ltExitationErrorRL is 1 Verify hmn_flt_ltWatchdogErrorRR is 1 Verify hmd_index_dgps1systemSPN is 521519 Verify hmd_index_dgps1systemFMI is 31 Verify hmd_flt_dgps1systemMFL is 1 Verify hmd_ctr_dgps1FaultCounter is 1 Verify hmd_index_dgps2systemSPN is 521534 Verify hmd_index_dgps2systemFMI is 31 Verify hmd_flt_dgps2systemMFL is 1 Verify hmd_ctr_dgps2FaultCounter is 1 Verify hmd_index_dpvSystemSPN is 521559 Verify hmd_index_dpvSystemFMI is 31 Verify hmd_flt_dpvSystemMFL is 1 Verify hmd_ctr_dpvFaultCounter is 1 Verify hmd_index_smSystemSPN is 521729 Verify hmd_index_smSystemFMI is 31 Verify hmd_flt_smSystemMFL is 1 Verify hmd_ctr_smFaultCounter is 1 Verify hmd_index_intcSystemSPN is 521679 Verify hmd_index_intcSystemFMI is 31 Verify hmd_flt_intcSystemMFL is 1 Verify hmd_ctr_intcFaultCounter is 1 Verify hmd_index_ltFRsystemSPN is 521903 Verify hmd_index_ltFRsystemFMI is 31 Verify hmd_flt_ltFRsystemMFL is 1 Verify hmd_ctr_ltFRfaultCounter is 1 Verify hmd_index_ltFLsystemSPN is 521910 Verify hmd_index_ltFLsystemFMI is 31 Verify hmd_flt_ltFLsystemMFL is 1 Verify hmd_ctr_ltFLfaultCounter is 1 Verify hmd_index_ltRLsystemSPN is 521921 Verify hmd_index_ltRLsystemFMI is 31 Verify hmd_flt_ltRLsystemMFL is 1 Verify hmd_ctr_ltRLfaultCounter is 1 Verify hmd_index_ltRRsystemSPN is 521932 Verify hmd_index_ltRRsystemFMI is 31 Verify hmd_flt_ltRRsystemMFL is 1 Verify hmd_ctr_ltRRfaultCounter is 1 At: t+2 Set dgps1d_flg_cpuOverload to DGPS_CPU_OVERLOAD_E Set dgps2d_flg_temperatureWarning to DGPS_WARNING_E Set dpvd_flg_damperValidSRDOErr to DPV_SRDO_CHECKSUM_ERROR_E Set mmd_enum_systemMode to MM_SYSTEM_MODE_STEER_BY_WIRE_E Set smd_enum_safetyFailReason to SM_NO_BRAKE_DETECTION_E Set intcd_flg_speechNetGC1Fail to INTC_FAILED_E Set ltpd_enum_errorFR to LT_RAM_E Set ltpd_enum_errorFL to LT_POWER_SUPPLY_ERROR_E Set ltpd_enum_errorRL to LT_EXITATION_E Set ltpd_enum_errorRR to LT_WATCHDOG_E Verify hmn_flt_dgps1CpuOverload is 0 Verify hmn_flt_dgps2TempWarning is 0 Verify hmn_flt_dpvSRDOError is 0 Verify hmn_flt_noBrakeDitection is 0 Verify hmn_flt_speechNetGC1Fail is 0 Verify hmn_flt_ltRamErrorFR is 0 Verify hmn_flt_ltPowerSupplyFL is 0 Verify hmn_flt_ltExitationErrorRL is 0 Verify hmn_flt_ltWatchdogErrorRR is 0 Verify hmd_index_dgps1systemSPN is Not generated Verify hmd_index_dgps1systemFMI is Not generated Verify hmd_flt_dgps1systemMFL is Not generated Verify hmd_ctr_dgps1FaultCounter is Not generated Verify hmd_index_dgps2systemSPN is Not generated Verify hmd_index_dgps2systemFMI is Not generated Verify hmd_flt_dgps2systemMFL is Not generated Verify hmd_ctr_dgps2FaultCounter is Not generated Verify hmd_index_dpvSystemSPN is Not generated Verify hmd_index_dpvSystemFMI is Not generated Verify hmd_flt_dpvSystemMFL is Not generated Verify hmd_ctr_dpvFaultCounter is Not generated Verify hmd_index_smSystemSPN is Not generated Verify hmd_index_smSystemFMI is Not generated Verify hmd_flt_smSystemMFL is Not generated Verify hmd_ctr_smFaultCounter is Not generated Verify hmd_index_intcSystemSPN is Not generated Verify hmd_index_intcSystemFMI is Not generated Verify hmd_flt_intcSystemMFL is Not generated Verify hmd_ctr_intcFaultCounter is Not generated Verify hmd_index_ltFRsystemSPN is Not generated Verify hmd_index_ltFRsystemFMI is Not generated Verify hmd_flt_ltFRsystemMFL is Not generated Verify hmd_ctr_ltFRfaultCounter is Not generated/incremented Verify hmd_index_ltFLsystemSPN is Not generated Verify hmd_index_ltFLsystemFMI is Not generated Verify hmd_flt_ltFLsystemMFL is Not generated Verify hmd_ctr_ltFLfaultCounter is Not generated/incremented Verify hmd_index_ltRLsystemSPN is Not generated Verify hmd_index_ltRLsystemFMI is Not generated Verify hmd_flt_ltRLsystemMFL is Not generated Verify hmd_ctr_ltRLfaultCounter is Not generated/incremented Verify hmd_index_ltRRsystemSPN is Not generated Verify hmd_index_ltRRsystemFMI is Not generated Verify hmd_flt_ltRRsystemMFL is Not generated Verify hmd_ctr_ltRRfaultCounter is Not generated/incremented At: t+3 Set dgps1d_flg_cpuOverload to DGPS_CPU_NO_OVERLOAD_E Set dgps2d_flg_temperatureWarning to DGPS_OK_E Set dpvd_flg_damperValidSRDOErr to DPV_SRDO_NO_ERROR_E Set mmd_enum_systemMode to MM_SYSTEM_MODE_STEER_BY_WIRE_E Set smd_enum_safetyFailReason to SM_NORMAL_E Set intcd_flg_speechNetGC1Fail to INTC_OK_E Set ltpd_enum_errorFR to LT_NO_ERROR_E Set ltpd_enum_errorFL to LT_NO_ERROR_E Set ltpd_enum_errorRL to LT_NO_ERROR_E Set ltpd_enum_errorRR to LT_NO_ERROR_E Verify hmn_flt_dgps1CpuOverload is 1 Verify hmn_flt_dgps2TempWarning is 1 Verify hmn_flt_dpvSRDOError is 1 Verify hmn_flt_noBrakeDitection is 1 Verify hmn_flt_speechNetGC1Fail is 1 Verify hmn_flt_ltRamErrorFR is 1 Verify hmn_flt_ltPowerSupplyFL is 1 Verify hmn_flt_ltExitationErrorRL is 1 Verify hmn_flt_ltWatchdogErrorRR is 1 Verify hmd_index_dgps1systemSPN is 521519 Verify hmd_index_dgps1systemFMI is 31 Verify hmd_flt_dgps1systemMFL is 1 Verify hmd_ctr_dgps1FaultCounter is 1 Verify hmd_index_dgps2systemSPN is 521534 Verify hmd_index_dgps2systemFMI is 31 Verify hmd_flt_dgps2systemMFL is 1 Verify hmd_ctr_dgps2FaultCounter is 1 Verify hmd_index_dpvSystemSPN is 521559 Verify hmd_index_dpvSystemFMI is 31 Verify hmd_flt_dpvSystemMFL is 1 Verify hmd_ctr_dpvFaultCounter is 1 Verify hmd_index_smSystemSPN is 521729 Verify hmd_index_smSystemFMI is 31 Verify hmd_flt_smSystemMFL is 1 Verify hmd_ctr_smFaultCounter is 1 Verify hmd_index_intcSystemSPN is 521679 Verify hmd_index_intcSystemFMI is 31 Verify hmd_flt_intcSystemMFL is 1 Verify hmd_ctr_intcFaultCounter is 1 Verify hmd_index_ltFRsystemSPN is 521903 Verify hmd_index_ltFRsystemFMI is 31 Verify hmd_flt_ltFRsystemMFL is 1 Verify hmd_ctr_ltFRfaultCounter is 1 Verify hmd_index_ltFLsystemSPN is 521910 Verify hmd_index_ltFLsystemFMI is 31 Verify hmd_flt_ltFLsystemMFL is 1 Verify hmd_ctr_ltFLfaultCounter is 1 Verify hmd_index_ltRLsystemSPN is 521921 Verify hmd_index_ltRLsystemFMI is 31 Verify hmd_flt_ltRLsystemMFL is 1 Verify hmd_ctr_ltRLfaultCounter is 1 Verify hmd_index_ltRRsystemSPN is 521932 Verify hmd_index_ltRRsystemFMI is 31 Verify hmd_flt_ltRRsystemMFL is 1 Verify hmd_ctr_ltRRfaultCounter is 1 At: t+4 Set dgps1d_flg_cpuOverload to DGPS_CPU_NO_OVERLOAD_E Set dgps2d_flg_temperatureWarning to DGPS_OK_E Set dpvd_flg_damperValidSRDOErr to DPV_SRDO_NO_ERROR_E Set mmd_enum_systemMode to MM_SYSTEM_MODE_STEER_BY_WIRE_E Set smd_enum_safetyFailReason to SM_NORMAL_E Set intcd_flg_speechNetGC1Fail to INTC_OK_E Set ltpd_enum_errorFR to LT_NO_ERROR_E Set ltpd_enum_errorFL to LT_NO_ERROR_E Set ltpd_enum_errorRL to LT_NO_ERROR_E Set ltpd_enum_errorRR to LT_NO_ERROR_E Verify hmn_flt_dgps1CpuOverload is 0 Verify hmn_flt_dgps2TempWarning is 0 Verify hmn_flt_dpvSRDOError is 0 Verify hmn_flt_noBrakeDitection is 0 Verify hmn_flt_speechNetGC1Fail is 0 Verify hmn_flt_ltRamErrorFR is 0 Verify hmn_flt_ltPowerSupplyFL is 0 Verify hmn_flt_ltExitationErrorRL is 0 Verify hmn_flt_ltWatchdogErrorRR is 0 Verify hmd_index_dgps1systemSPN is Not generated Verify hmd_index_dgps1systemFMI is Not generated Verify hmd_flt_dgps1systemMFL is Not generated Verify hmd_ctr_dgps1FaultCounter is Not generated Verify hmd_index_dgps2systemSPN is Not generated Verify hmd_index_dgps2systemFMI is Not generated Verify hmd_flt_dgps2systemMFL is Not generated Verify hmd_ctr_dgps2FaultCounter is Not generated Verify hmd_index_dpvSystemSPN is Not generated Verify hmd_index_dpvSystemFMI is Not generated Verify hmd_flt_dpvSystemMFL is Not generated Verify hmd_ctr_dpvFaultCounter is Not generated Verify hmd_index_smSystemSPN is Not generated Verify hmd_index_smSystemFMI is Not generated Verify hmd_flt_smSystemMFL is Not generated Verify hmd_ctr_smFaultCounter is Not generated Verify hmd_index_intcSystemSPN is Not generated Verify hmd_index_intcSystemFMI is Not generated Verify hmd_flt_intcSystemMFL is Not generated Verify hmd_ctr_intcFaultCounter is Not generated Verify hmd_index_ltFRsystemSPN is Not generated Verify hmd_index_ltFRsystemFMI is Not generated Verify hmd_flt_ltFRsystemMFL is Not generated Verify hmd_ctr_ltFRfaultCounter is Not generated/incremented Verify hmd_index_ltFLsystemSPN is Not generated Verify hmd_index_ltFLsystemFMI is Not generated Verify hmd_flt_ltFLsystemMFL is Not generated Verify hmd_ctr_ltFLfaultCounter is Not generated/incremented Verify hmd_index_ltRLsystemSPN is Not generated Verify hmd_index_ltRLsystemFMI is Not generated Verify hmd_flt_ltRLsystemMFL is Not generated Verify hmd_ctr_ltRLfaultCounter is Not generated/incremented Verify hmd_index_ltRRsystemSPN is Not generated Verify hmd_index_ltRRsystemFMI is Not generated Verify hmd_flt_ltRRsystemMFL is Not generated Verify hmd_ctr_ltRRfaultCounter is Not generated/incremented At: t+5 Set dgps1d_flg_cpuOverload to DGPS_CPU_OVERLOAD_E Set dgps2d_flg_temperatureWarning to DGPS_WARNING_E Set dpvd_flg_damperValidSRDOErr to DPV_SRDO_CHECKSUM_ERROR_E Set mmd_enum_systemMode to MM_SYSTEM_MODE_STEER_BY_WIRE_E Set smd_enum_safetyFailReason to SM_NO_BRAKE_DETECTION_E Set intcd_flg_speechNetGC1Fail to INTC_FAILED_E Set ltpd_enum_errorFR to LT_RAM_E Set ltpd_enum_errorFL to LT_POWER_SUPPLY_ERROR_E Set ltpd_enum_errorRL to LT_EXITATION_E Set ltpd_enum_errorRR to LT_WATCHDOG_E Verify hmn_flt_dgps1CpuOverload is 1 Verify hmn_flt_dgps2TempWarning is 1 Verify hmn_flt_dpvSRDOError is 1 Verify hmn_flt_noBrakeDitection is 1 Verify hmn_flt_speechNetGC1Fail is 1 Verify hmn_flt_ltRamErrorFR is 1 Verify hmn_flt_ltPowerSupplyFL is 1 Verify hmn_flt_ltExitationErrorRL is 1 Verify hmn_flt_ltWatchdogErrorRR is 1 Verify hmd_index_dgps1systemSPN is 521519 Verify hmd_index_dgps1systemFMI is 31 Verify hmd_flt_dgps1systemMFL is 1 Verify hmd_ctr_dgps1FaultCounter is 2 Verify hmd_index_dgps2systemSPN is 521534 Verify hmd_index_dgps2systemFMI is 31 Verify hmd_flt_dgps2systemMFL is 1 Verify hmd_ctr_dgps2FaultCounter is 2 Verify hmd_index_dpvSystemSPN is 521559 Verify hmd_index_dpvSystemFMI is 31 Verify hmd_flt_dpvSystemMFL is 1 Verify hmd_ctr_dpvFaultCounter is 2 Verify hmd_index_smSystemSPN is 521729 Verify hmd_index_smSystemFMI is 31 Verify hmd_flt_smSystemMFL is 1 Verify hmd_ctr_smFaultCounter is 2 Verify hmd_index_intcSystemSPN is 521679 Verify hmd_index_intcSystemFMI is 31 Verify hmd_flt_intcSystemMFL is 1 Verify hmd_ctr_intcFaultCounter is 2 Verify hmd_index_ltFRsystemSPN is 521903 Verify hmd_index_ltFRsystemFMI is 31 Verify hmd_flt_ltFRsystemMFL is 1 Verify hmd_ctr_ltFRfaultCounter is 2 Verify hmd_index_ltFLsystemSPN is 521910 Verify hmd_index_ltFLsystemFMI is 31 Verify hmd_flt_ltFLsystemMFL is 1 Verify hmd_ctr_ltFLfaultCounter is 2 Verify hmd_index_ltRLsystemSPN is 521921 Verify hmd_index_ltRLsystemFMI is 31 Verify hmd_flt_ltRLsystemMFL is 1 Verify hmd_ctr_ltRLfaultCounter is 2 Verify hmd_index_ltRRsystemSPN is 521932 Verify hmd_index_ltRRsystemFMI is 31 Verify hmd_flt_ltRRsystemMFL is 1 Verify hmd_ctr_ltRRfaultCounter is 2 |  | NORMAL | Nom/Nom | Test Case | SSDD-L-23596 SSDD-L-35423 |  |  | hm_mfl_ref\DGPS1 hm_mfl_ref\DGPS2 hm_mfl_ref\DPV hm_mfl_ref\SM hm_mfl_ref\intc hm_mfl_ref\LT_FL hm_mfl_ref\LT_FR hm_mfl_ref\LT_RL hm_mfl_ref\LT_RR | Check when the Occurrence Counter value reaches 7 the DTC is not generated with the details SPN,FMI,MFL,OC for the respective failure. The following subsystems are verified with the mentioned failure value: DGPS1(dgps1d_flg_cpuOverload): DGPS_CPU_OVERLOAD_E DGPS2(dgps2d_flg_temperatureWarning): DGPS_WARNING_E DPV(dpvd_flg_damperValidSRDOErr): DPV_SRDO_CHECKSUM_ERROR_E SM(smd_enum_safetyFailReason): SM_NO_BRAKE_DETECTION_E INTERCOM(intcd_flg_speechNetGC1Fail): INTC_FAILED_E LT-FR(ltpd_enum_errorFR): LT_RAM_E LT-FL(ltpd_enum_errorFL): LT_POWER_SUPPLY_ERROR_E LT-RL(ltpd_enum_errorRL): LT_EXITATION_E LT-RR(ltpd_enum_errorRR): LT_WATCHDOG_E |  |  |  | Note: LT-Proxy related failures in this test case cannot be tested as the LT-Proxy failures are not implemented in CAN-MFL builder. Refer to Defect #3228
TXB-HLC-TC_14698 | 4.1.2.16.0-853 |  | At: t+6 Set dgps1d_flg_cpuOverload to DGPS_CPU_OVERLOAD_E Set dgps2d_flg_temperatureWarning to DGPS_WARNING_E Set dpvd_flg_damperValidSRDOErr to DPV_SRDO_CHECKSUM_ERROR_E Set mmd_enum_systemMode to MM_SYSTEM_MODE_STEER_BY_WIRE_E Set smd_enum_safetyFailReason to SM_NO_BRAKE_DETECTION_E Set intcd_flg_speechNetGC1Fail to INTC_FAILED_E Set ltpd_enum_errorFR to LT_RAM_E Set ltpd_enum_errorFL to LT_POWER_SUPPLY_ERROR_E Set ltpd_enum_errorRL to LT_EXITATION_E Set ltpd_enum_errorRR to LT_WATCHDOG_E Verify hmn_flt_dgps1CpuOverload is 0 Verify hmn_flt_dgps2TempWarning is 0 Verify hmn_flt_dpvSRDOError is 0 Verify hmn_flt_noBrakeDitection is 0 Verify hmn_flt_speechNetGC1Fail is 0 Verify hmn_flt_ltRamErrorFR is 0 Verify hmn_flt_ltPowerSupplyFL is 0 Verify hmn_flt_ltExitationErrorRL is 0 Verify hmn_flt_ltWatchdogErrorRR is 0 Verify hmd_index_dgps1systemSPN is Not generated Verify hmd_index_dgps1systemFMI is Not generated Verify hmd_flt_dgps1systemMFL is Not generated Verify hmd_ctr_dgps1FaultCounter is Not generated Verify hmd_index_dgps2systemSPN is Not generated Verify hmd_index_dgps2systemFMI is Not generated Verify hmd_flt_dgps2systemMFL is Not generated Verify hmd_ctr_dgps2FaultCounter is Not generated Verify hmd_index_dpvSystemSPN is Not generated Verify hmd_index_dpvSystemFMI is Not generated Verify hmd_flt_dpvSystemMFL is Not generated Verify hmd_ctr_dpvFaultCounter is Not generated Verify hmd_index_smSystemSPN is Not generated Verify hmd_index_smSystemFMI is Not generated Verify hmd_flt_smSystemMFL is Not generated Verify hmd_ctr_smFaultCounter is Not generated Verify hmd_index_intcSystemSPN is Not generated Verify hmd_index_intcSystemFMI is Not generated Verify hmd_flt_intcSystemMFL is Not generated Verify hmd_ctr_intcFaultCounter is Not generated Verify hmd_index_ltFRsystemSPN is Not generated Verify hmd_index_ltFRsystemFMI is Not generated Verify hmd_flt_ltFRsystemMFL is Not generated Verify hmd_ctr_ltFRfaultCounter is Not generated/incremented Verify hmd_index_ltFLsystemSPN is Not generated Verify hmd_index_ltFLsystemFMI is Not generated Verify hmd_flt_ltFLsystemMFL is Not generated Verify hmd_ctr_ltFLfaultCounter is Not generated/incremented Verify hmd_index_ltRLsystemSPN is Not generated Verify hmd_index_ltRLsystemFMI is Not generated Verify hmd_flt_ltRLsystemMFL is Not generated Verify hmd_ctr_ltRLfaultCounter is Not generated/incremented Verify hmd_index_ltRRsystemSPN is Not generated Verify hmd_index_ltRRsystemFMI is Not generated Verify hmd_flt_ltRRsystemMFL is Not generated Verify hmd_ctr_ltRRfaultCounter is Not generated/incremented At: t+7 Set dgps1d_flg_cpuOverload to DGPS_CPU_NO_OVERLOAD_E Set dgps2d_flg_temperatureWarning to DGPS_OK_E Set dpvd_flg_damperValidSRDOErr to DPV_SRDO_NO_ERROR_E Set mmd_enum_systemMode to MM_SYSTEM_MODE_STEER_BY_WIRE_E Set smd_enum_safetyFailReason to SM_NORMAL_E Set intcd_flg_speechNetGC1Fail to INTC_OK_E Set ltpd_enum_errorFR to LT_NO_ERROR_E Set ltpd_enum_errorFL to LT_NO_ERROR_E Set ltpd_enum_errorRL to LT_NO_ERROR_E Set ltpd_enum_errorRR to LT_NO_ERROR_E Verify hmn_flt_dgps1CpuOverload is 1 Verify hmn_flt_dgps2TempWarning is 1 Verify hmn_flt_dpvSRDOError is 1 Verify hmn_flt_noBrakeDitection is 1 Verify hmn_flt_speechNetGC1Fail is 1 Verify hmn_flt_ltRamErrorFR is 1 Verify hmn_flt_ltPowerSupplyFL is 1 Verify hmn_flt_ltExitationErrorRL is 1 Verify hmn_flt_ltWatchdogErrorRR is 1 Verify hmd_index_dgps1systemSPN is 521519 Verify hmd_index_dgps1systemFMI is 31 Verify hmd_flt_dgps1systemMFL is 1 Verify hmd_ctr_dgps1FaultCounter is 2 Verify hmd_index_dgps2systemSPN is 521534 Verify hmd_index_dgps2systemFMI is 31 Verify hmd_flt_dgps2systemMFL is 1 Verify hmd_ctr_dgps2FaultCounter is 2 Verify hmd_index_dpvSystemSPN is 521559 Verify hmd_index_dpvSystemFMI is 31 Verify hmd_flt_dpvSystemMFL is 1 Verify hmd_ctr_dpvFaultCounter is 2 Verify hmd_index_smSystemSPN is 521729 Verify hmd_index_smSystemFMI is 31 Verify hmd_flt_smSystemMFL is 1 Verify hmd_ctr_smFaultCounter is 2 Verify hmd_index_intcSystemSPN is 521679 Verify hmd_index_intcSystemFMI is 31 Verify hmd_flt_intcSystemMFL is 1 Verify hmd_ctr_intcFaultCounter is 2 Verify hmd_index_ltFRsystemSPN is 521903 Verify hmd_index_ltFRsystemFMI is 31 Verify hmd_flt_ltFRsystemMFL is 1 Verify hmd_ctr_ltFRfaultCounter is 2 Verify hmd_index_ltFLsystemSPN is 521910 Verify hmd_index_ltFLsystemFMI is 31 Verify hmd_flt_ltFLsystemMFL is 1 Verify hmd_ctr_ltFLfaultCounter is 2 Verify hmd_index_ltRLsystemSPN is 521921 Verify hmd_index_ltRLsystemFMI is 31 Verify hmd_flt_ltRLsystemMFL is 1 Verify hmd_ctr_ltRLfaultCounter is 2 Verify hmd_index_ltRRsystemSPN is 521932 Verify hmd_index_ltRRsystemFMI is 31 Verify hmd_flt_ltRRsystemMFL is 1 Verify hmd_ctr_ltRRfaultCounter is 2 At: t+8 Set dgps1d_flg_cpuOverload to DGPS_CPU_NO_OVERLOAD_E Set dgps2d_flg_temperatureWarning to DGPS_OK_E Set dpvd_flg_damperValidSRDOErr to DPV_SRDO_NO_ERROR_E Set mmd_enum_systemMode to MM_SYSTEM_MODE_STEER_BY_WIRE_E Set smd_enum_safetyFailReason to SM_NORMAL_E Set intcd_flg_speechNetGC1Fail to INTC_OK_E Set ltpd_enum_errorFR to LT_NO_ERROR_E Set ltpd_enum_errorFL to LT_NO_ERROR_E Set ltpd_enum_errorRL to LT_NO_ERROR_E Set ltpd_enum_errorRR to LT_NO_ERROR_E Verify hmn_flt_dgps1CpuOverload is 0 Verify hmn_flt_dgps2TempWarning is 0 Verify hmn_flt_dpvSRDOError is 0 Verify hmn_flt_noBrakeDitection is 0 Verify hmn_flt_speechNetGC1Fail is 0 Verify hmn_flt_ltRamErrorFR is 0 Verify hmn_flt_ltPowerSupplyFL is 0 Verify hmn_flt_ltExitationErrorRL is 0 Verify hmn_flt_ltWatchdogErrorRR is 0 Verify hmd_index_dgps1systemSPN is Not generated Verify hmd_index_dgps1systemFMI is Not generated Verify hmd_flt_dgps1systemMFL is Not generated Verify hmd_ctr_dgps1FaultCounter is Not generated Verify hmd_index_dgps2systemSPN is Not generated Verify hmd_index_dgps2systemFMI is Not generated Verify hmd_flt_dgps2systemMFL is Not generated Verify hmd_ctr_dgps2FaultCounter is Not generated Verify hmd_index_dpvSystemSPN is Not generated Verify hmd_index_dpvSystemFMI is Not generated Verify hmd_flt_dpvSystemMFL is Not generated Verify hmd_ctr_dpvFaultCounter is Not generated Verify hmd_index_smSystemSPN is Not generated Verify hmd_index_smSystemFMI is Not generated Verify hmd_flt_smSystemMFL is Not generated Verify hmd_ctr_smFaultCounter is Not generated Verify hmd_index_intcSystemSPN is Not generated Verify hmd_index_intcSystemFMI is Not generated Verify hmd_flt_intcSystemMFL is Not generated Verify hmd_ctr_intcFaultCounter is Not generated Verify hmd_index_ltFRsystemSPN is Not generated Verify hmd_index_ltFRsystemFMI is Not generated Verify hmd_flt_ltFRsystemMFL is Not generated Verify hmd_ctr_ltFRfaultCounter is Not generated/incremented Verify hmd_index_ltFLsystemSPN is Not generated Verify hmd_index_ltFLsystemFMI is Not generated Verify hmd_flt_ltFLsystemMFL is Not generated Verify hmd_ctr_ltFLfaultCounter is Not generated/incremented Verify hmd_index_ltRLsystemSPN is Not generated Verify hmd_index_ltRLsystemFMI is Not generated Verify hmd_flt_ltRLsystemMFL is Not generated Verify hmd_ctr_ltRLfaultCounter is Not generated/incremented Verify hmd_index_ltRRsystemSPN is Not generated Verify hmd_index_ltRRsystemFMI is Not generated Verify hmd_flt_ltRRsystemMFL is Not generated Verify hmd_ctr_ltRRfaultCounter is Not generated/incremented At: t+9 Set dgps1d_flg_cpuOverload to DGPS_CPU_OVERLOAD_E Set dgps2d_flg_temperatureWarning to DGPS_WARNING_E Set dpvd_flg_damperValidSRDOErr to DPV_SRDO_CHECKSUM_ERROR_E Set mmd_enum_systemMode to MM_SYSTEM_MODE_STEER_BY_WIRE_E Set smd_enum_safetyFailReason to SM_NO_BRAKE_DETECTION_E Set intcd_flg_speechNetGC1Fail to INTC_FAILED_E Set ltpd_enum_errorFR to LT_RAM_E Set ltpd_enum_errorFL to LT_POWER_SUPPLY_ERROR_E Set ltpd_enum_errorRL to LT_EXITATION_E Set ltpd_enum_errorRR to LT_WATCHDOG_E Verify hmn_flt_dgps1CpuOverload is 1 Verify hmn_flt_dgps2TempWarning is 1 Verify hmn_flt_dpvSRDOError is 1 Verify hmn_flt_noBrakeDitection is 1 Verify hmn_flt_speechNetGC1Fail is 1 Verify hmn_flt_ltRamErrorFR is 1 Verify hmn_flt_ltPowerSupplyFL is 1 Verify hmn_flt_ltExitationErrorRL is 1 Verify hmn_flt_ltWatchdogErrorRR is 1 Verify hmd_index_dgps1systemSPN is 521519 Verify hmd_index_dgps1systemFMI is 31 Verify hmd_flt_dgps1systemMFL is 1 Verify hmd_ctr_dgps1FaultCounter is 3 Verify hmd_index_dgps2systemSPN is 521534 Verify hmd_index_dgps2systemFMI is 31 Verify hmd_flt_dgps2systemMFL is 1 Verify hmd_ctr_dgps2FaultCounter is 3 Verify hmd_index_dpvSystemSPN is 521559 Verify hmd_index_dpvSystemFMI is 31 Verify hmd_flt_dpvSystemMFL is 1 Verify hmd_ctr_dpvFaultCounter is 3 Verify hmd_index_smSystemSPN is 521729 Verify hmd_index_smSystemFMI is 31 Verify hmd_flt_smSystemMFL is 1 Verify hmd_ctr_smFaultCounter is 3 Verify hmd_index_intcSystemSPN is 521679 Verify hmd_index_intcSystemFMI is 31 Verify hmd_flt_intcSystemMFL is 1 Verify hmd_ctr_intcFaultCounter is 3 Verify hmd_index_ltFRsystemSPN is 521903 Verify hmd_index_ltFRsystemFMI is 31 Verify hmd_flt_ltFRsystemMFL is 1 Verify hmd_ctr_ltFRfaultCounter is 3 Verify hmd_index_ltFLsystemSPN is 521910 Verify hmd_index_ltFLsystemFMI is 31 Verify hmd_flt_ltFLsystemMFL is 1 Verify hmd_ctr_ltFLfaultCounter is 3 Verify hmd_index_ltRLsystemSPN is 521921 Verify hmd_index_ltRLsystemFMI is 31 Verify hmd_flt_ltRLsystemMFL is 1 Verify hmd_ctr_ltRLfaultCounter is 3 Verify hmd_index_ltRRsystemSPN is 521932 Verify hmd_index_ltRRsystemFMI is 31 Verify hmd_flt_ltRRsystemMFL is 1 Verify hmd_ctr_ltRRfaultCounter is 3 At: t+10 Set dgps1d_flg_cpuOverload to DGPS_CPU_OVERLOAD_E Set dgps2d_flg_temperatureWarning to DGPS_WARNING_E Set dpvd_flg_damperValidSRDOErr to DPV_SRDO_CHECKSUM_ERROR_E Set mmd_enum_systemMode to MM_SYSTEM_MODE_STEER_BY_WIRE_E Set smd_enum_safetyFailReason to SM_NO_BRAKE_DETECTION_E Set intcd_flg_speechNetGC1Fail to INTC_FAILED_E Set ltpd_enum_errorFR to LT_RAM_E Set ltpd_enum_errorFL to LT_POWER_SUPPLY_ERROR_E Set ltpd_enum_errorRL to LT_EXITATION_E Set ltpd_enum_errorRR to LT_WATCHDOG_E Verify hmn_flt_dgps1CpuOverload is 0 Verify hmn_flt_dgps2TempWarning is 0 Verify hmn_flt_dpvSRDOError is 0 Verify hmn_flt_noBrakeDitection is 0 Verify hmn_flt_speechNetGC1Fail is 0 Verify hmn_flt_ltRamErrorFR is 0 Verify hmn_flt_ltPowerSupplyFL is 0 Verify hmn_flt_ltExitationErrorRL is 0 Verify hmn_flt_ltWatchdogErrorRR is 0 Verify hmd_index_dgps1systemSPN is Not generated Verify hmd_index_dgps1systemFMI is Not generated Verify hmd_flt_dgps1systemMFL is Not generated Verify hmd_ctr_dgps1FaultCounter is Not generated Verify hmd_index_dgps2systemSPN is Not generated Verify hmd_index_dgps2systemFMI is Not generated Verify hmd_flt_dgps2systemMFL is Not generated Verify hmd_ctr_dgps2FaultCounter is Not generated Verify hmd_index_dpvSystemSPN is Not generated Verify hmd_index_dpvSystemFMI is Not generated Verify hmd_flt_dpvSystemMFL is Not generated Verify hmd_ctr_dpvFaultCounter is Not generated Verify hmd_index_smSystemSPN is Not generated Verify hmd_index_smSystemFMI is Not generated Verify hmd_flt_smSystemMFL is Not generated Verify hmd_ctr_smFaultCounter is Not generated Verify hmd_index_intcSystemSPN is Not generated Verify hmd_index_intcSystemFMI is Not generated Verify hmd_flt_intcSystemMFL is Not generated Verify hmd_ctr_intcFaultCounter is Not generated Verify hmd_index_ltFRsystemSPN is Not generated Verify hmd_index_ltFRsystemFMI is Not generated Verify hmd_flt_ltFRsystemMFL is Not generated Verify hmd_ctr_ltFRfaultCounter is Not generated/incremented Verify hmd_index_ltFLsystemSPN is Not generated Verify hmd_index_ltFLsystemFMI is Not generated Verify hmd_flt_ltFLsystemMFL is Not generated Verify hmd_ctr_ltFLfaultCounter is Not generated/incremented Verify hmd_index_ltRLsystemSPN is Not generated Verify hmd_index_ltRLsystemFMI is Not generated Verify hmd_flt_ltRLsystemMFL is Not generated Verify hmd_ctr_ltRLfaultCounter is Not generated/incremented Verify hmd_index_ltRRsystemSPN is Not generated Verify hmd_index_ltRRsystemFMI is Not generated Verify hmd_flt_ltRRsystemMFL is Not generated Verify hmd_ctr_ltRRfaultCounter is Not generated/incremented At: t+11 Set dgps1d_flg_cpuOverload to DGPS_CPU_NO_OVERLOAD_E Set dgps2d_flg_temperatureWarning to DGPS_OK_E Set dpvd_flg_damperValidSRDOErr to DPV_SRDO_NO_ERROR_E Set mmd_enum_systemMode to MM_SYSTEM_MODE_STEER_BY_WIRE_E Set smd_enum_safetyFailReason to SM_NORMAL_E Set intcd_flg_speechNetGC1Fail to INTC_OK_E Set ltpd_enum_errorFR to LT_NO_ERROR_E Set ltpd_enum_errorFL to LT_NO_ERROR_E Set ltpd_enum_errorRL to LT_NO_ERROR_E Set ltpd_enum_errorRR to LT_NO_ERROR_E Verify hmn_flt_dgps1CpuOverload is 1 Verify hmn_flt_dgps2TempWarning is 1 Verify hmn_flt_dpvSRDOError is 1 Verify hmn_flt_noBrakeDitection is 1 Verify hmn_flt_speechNetGC1Fail is 1 Verify hmn_flt_ltRamErrorFR is 1 Verify hmn_flt_ltPowerSupplyFL is 1 Verify hmn_flt_ltExitationErrorRL is 1 Verify hmn_flt_ltWatchdogErrorRR is 1 Verify hmd_index_dgps1systemSPN is 521519 Verify hmd_index_dgps1systemFMI is 31 Verify hmd_flt_dgps1systemMFL is 1 Verify hmd_ctr_dgps1FaultCounter is 3 Verify hmd_index_dgps2systemSPN is 521534 Verify hmd_index_dgps2systemFMI is 31 Verify hmd_flt_dgps2systemMFL is 1 Verify hmd_ctr_dgps2FaultCounter is 3 Verify hmd_index_dpvSystemSPN is 521559 Verify hmd_index_dpvSystemFMI is 31 Verify hmd_flt_dpvSystemMFL is 1 Verify hmd_ctr_dpvFaultCounter is 3 Verify hmd_index_smSystemSPN is 521729 Verify hmd_index_smSystemFMI is 31 Verify hmd_flt_smSystemMFL is 1 Verify hmd_ctr_smFaultCounter is 3 Verify hmd_index_intcSystemSPN is 521679 Verify hmd_index_intcSystemFMI is 31 Verify hmd_flt_intcSystemMFL is 1 Verify hmd_ctr_intcFaultCounter is 3 Verify hmd_index_ltFRsystemSPN is 521903 Verify hmd_index_ltFRsystemFMI is 31 Verify hmd_flt_ltFRsystemMFL is 1 Verify hmd_ctr_ltFRfaultCounter is 3 Verify hmd_index_ltFLsystemSPN is 521910 Verify hmd_index_ltFLsystemFMI is 31 Verify hmd_flt_ltFLsystemMFL is 1 Verify hmd_ctr_ltFLfaultCounter is 3 Verify hmd_index_ltRLsystemSPN is 521921 Verify hmd_index_ltRLsystemFMI is 31 Verify hmd_flt_ltRLsystemMFL is 1 Verify hmd_ctr_ltRLfaultCounter is 3 Verify hmd_index_ltRRsystemSPN is 521932 Verify hmd_index_ltRRsystemFMI is 31 Verify hmd_flt_ltRRsystemMFL is 1 Verify hmd_ctr_ltRRfaultCounter is 3 |  | NORMAL | Nom/Nom | Test Case | SSDD-L-23596 SSDD-L-35423 |  |  | hm_mfl_ref\DGPS1 hm_mfl_ref\DGPS2 hm_mfl_ref\DPV hm_mfl_ref\SM hm_mfl_ref\intc hm_mfl_ref\LT_FL hm_mfl_ref\LT_FR hm_mfl_ref\LT_RL hm_mfl_ref\LT_RR | Continuation of TC : TXB-HLC-TC_14697
TXB-HLC-TC_14699 | 4.1.2.16.0-854 |  | At: t+12 Set dgps1d_flg_cpuOverload to DGPS_CPU_NO_OVERLOAD_E Set dgps2d_flg_temperatureWarning to DGPS_OK_E Set dpvd_flg_damperValidSRDOErr to DPV_SRDO_NO_ERROR_E Set mmd_enum_systemMode to MM_SYSTEM_MODE_STEER_BY_WIRE_E Set smd_enum_safetyFailReason to SM_NORMAL_E Set intcd_flg_speechNetGC1Fail to INTC_OK_E Set ltpd_enum_errorFR to LT_NO_ERROR_E Set ltpd_enum_errorFL to LT_NO_ERROR_E Set ltpd_enum_errorRL to LT_NO_ERROR_E Set ltpd_enum_errorRR to LT_NO_ERROR_E Verify hmn_flt_dgps1CpuOverload is 0 Verify hmn_flt_dgps2TempWarning is 0 Verify hmn_flt_dpvSRDOError is 0 Verify hmn_flt_noBrakeDitection is 0 Verify hmn_flt_speechNetGC1Fail is 0 Verify hmn_flt_ltRamErrorFR is 0 Verify hmn_flt_ltPowerSupplyFL is 0 Verify hmn_flt_ltExitationErrorRL is 0 Verify hmn_flt_ltWatchdogErrorRR is 0 Verify hmd_index_dgps1systemSPN is Not generated Verify hmd_index_dgps1systemFMI is Not generated Verify hmd_flt_dgps1systemMFL is Not generated Verify hmd_ctr_dgps1FaultCounter is Not generated Verify hmd_index_dgps2systemSPN is Not generated Verify hmd_index_dgps2systemFMI is Not generated Verify hmd_flt_dgps2systemMFL is Not generated Verify hmd_ctr_dgps2FaultCounter is Not generated Verify hmd_index_dpvSystemSPN is Not generated Verify hmd_index_dpvSystemFMI is Not generated Verify hmd_flt_dpvSystemMFL is Not generated Verify hmd_ctr_dpvFaultCounter is Not generated Verify hmd_index_smSystemSPN is Not generated Verify hmd_index_smSystemFMI is Not generated Verify hmd_flt_smSystemMFL is Not generated Verify hmd_ctr_smFaultCounter is Not generated Verify hmd_index_intcSystemSPN is Not generated Verify hmd_index_intcSystemFMI is Not generated Verify hmd_flt_intcSystemMFL is Not generated Verify hmd_ctr_intcFaultCounter is Not generated Verify hmd_index_ltFRsystemSPN is Not generated Verify hmd_index_ltFRsystemFMI is Not generated Verify hmd_flt_ltFRsystemMFL is Not generated Verify hmd_ctr_ltFRfaultCounter is Not generated/incremented Verify hmd_index_ltFLsystemSPN is Not generated Verify hmd_index_ltFLsystemFMI is Not generated Verify hmd_flt_ltFLsystemMFL is Not generated Verify hmd_ctr_ltFLfaultCounter is Not generated/incremented Verify hmd_index_ltRLsystemSPN is Not generated Verify hmd_index_ltRLsystemFMI is Not generated Verify hmd_flt_ltRLsystemMFL is Not generated Verify hmd_ctr_ltRLfaultCounter is Not generated/incremented Verify hmd_index_ltRRsystemSPN is Not generated Verify hmd_index_ltRRsystemFMI is Not generated Verify hmd_flt_ltRRsystemMFL is Not generated Verify hmd_ctr_ltRRfaultCounter is Not generated/incremented At: t+13 Set dgps1d_flg_cpuOverload to DGPS_CPU_OVERLOAD_E Set dgps2d_flg_temperatureWarning to DGPS_WARNING_E Set dpvd_flg_damperValidSRDOErr to DPV_SRDO_CHECKSUM_ERROR_E Set mmd_enum_systemMode to MM_SYSTEM_MODE_STEER_BY_WIRE_E Set smd_enum_safetyFailReason to SM_NO_BRAKE_DETECTION_E Set intcd_flg_speechNetGC1Fail to INTC_FAILED_E Set ltpd_enum_errorFR to LT_RAM_E Set ltpd_enum_errorFL to LT_POWER_SUPPLY_ERROR_E Set ltpd_enum_errorRL to LT_EXITATION_E Set ltpd_enum_errorRR to LT_WATCHDOG_E Verify hmn_flt_dgps1CpuOverload is 1 Verify hmn_flt_dgps2TempWarning is 1 Verify hmn_flt_dpvSRDOError is 1 Verify hmn_flt_noBrakeDitection is 1 Verify hmn_flt_speechNetGC1Fail is 1 Verify hmn_flt_ltRamErrorFR is 1 Verify hmn_flt_ltPowerSupplyFL is 1 Verify hmn_flt_ltExitationErrorRL is 1 Verify hmn_flt_ltWatchdogErrorRR is 1 Verify hmd_index_dgps1systemSPN is 521519 Verify hmd_index_dgps1systemFMI is 31 Verify hmd_flt_dgps1systemMFL is 1 Verify hmd_ctr_dgps1FaultCounter is 4 Verify hmd_index_dgps2systemSPN is 521534 Verify hmd_index_dgps2systemFMI is 31 Verify hmd_flt_dgps2systemMFL is 1 Verify hmd_ctr_dgps2FaultCounter is 4 Verify hmd_index_dpvSystemSPN is 521559 Verify hmd_index_dpvSystemFMI is 31 Verify hmd_flt_dpvSystemMFL is 1 Verify hmd_ctr_dpvFaultCounter is 4 Verify hmd_index_smSystemSPN is 521729 Verify hmd_index_smSystemFMI is 31 Verify hmd_flt_smSystemMFL is 1 Verify hmd_ctr_smFaultCounter is 4 Verify hmd_index_intcSystemSPN is 521679 Verify hmd_index_intcSystemFMI is 31 Verify hmd_flt_intcSystemMFL is 1 Verify hmd_ctr_intcFaultCounter is 4 Verify hmd_index_ltFRsystemSPN is 521903 Verify hmd_index_ltFRsystemFMI is 31 Verify hmd_flt_ltFRsystemMFL is 1 Verify hmd_ctr_ltFRfaultCounter is 4 Verify hmd_index_ltFLsystemSPN is 521910 Verify hmd_index_ltFLsystemFMI is 31 Verify hmd_flt_ltFLsystemMFL is 1 Verify hmd_ctr_ltFLfaultCounter is 4 Verify hmd_index_ltRLsystemSPN is 521921 Verify hmd_index_ltRLsystemFMI is 31 Verify hmd_flt_ltRLsystemMFL is 1 Verify hmd_ctr_ltRLfaultCounter is 4 Verify hmd_index_ltRRsystemSPN is 521932 Verify hmd_index_ltRRsystemFMI is 31 Verify hmd_flt_ltRRsystemMFL is 1 Verify hmd_ctr_ltRRfaultCounter is 4 At: t+14 Set dgps1d_flg_cpuOverload to DGPS_CPU_OVERLOAD_E Set dgps2d_flg_temperatureWarning to DGPS_WARNING_E Set dpvd_flg_damperValidSRDOErr to DPV_SRDO_CHECKSUM_ERROR_E Set mmd_enum_systemMode to MM_SYSTEM_MODE_STEER_BY_WIRE_E Set smd_enum_safetyFailReason to SM_NO_BRAKE_DETECTION_E Set intcd_flg_speechNetGC1Fail to INTC_FAILED_E Set ltpd_enum_errorFR to LT_RAM_E Set ltpd_enum_errorFL to LT_POWER_SUPPLY_ERROR_E Set ltpd_enum_errorRL to LT_EXITATION_E Set ltpd_enum_errorRR to LT_WATCHDOG_E Verify hmn_flt_dgps1CpuOverload is 0 Verify hmn_flt_dgps2TempWarning is 0 Verify hmn_flt_dpvSRDOError is 0 Verify hmn_flt_noBrakeDitection is 0 Verify hmn_flt_speechNetGC1Fail is 0 Verify hmn_flt_ltRamErrorFR is 0 Verify hmn_flt_ltPowerSupplyFL is 0 Verify hmn_flt_ltExitationErrorRL is 0 Verify hmn_flt_ltWatchdogErrorRR is 0 Verify hmd_index_dgps1systemSPN is Not generated Verify hmd_index_dgps1systemFMI is Not generated Verify hmd_flt_dgps1systemMFL is Not generated Verify hmd_ctr_dgps1FaultCounter is Not generated Verify hmd_index_dgps2systemSPN is Not generated Verify hmd_index_dgps2systemFMI is Not generated Verify hmd_flt_dgps2systemMFL is Not generated Verify hmd_ctr_dgps2FaultCounter is Not generated Verify hmd_index_dpvSystemSPN is Not generated Verify hmd_index_dpvSystemFMI is Not generated Verify hmd_flt_dpvSystemMFL is Not generated Verify hmd_ctr_dpvFaultCounter is Not generated Verify hmd_index_smSystemSPN is Not generated Verify hmd_index_smSystemFMI is Not generated Verify hmd_flt_smSystemMFL is Not generated Verify hmd_ctr_smFaultCounter is Not generated Verify hmd_index_intcSystemSPN is Not generated Verify hmd_index_intcSystemFMI is Not generated Verify hmd_flt_intcSystemMFL is Not generated Verify hmd_ctr_intcFaultCounter is Not generated Verify hmd_index_ltFRsystemSPN is Not generated Verify hmd_index_ltFRsystemFMI is Not generated Verify hmd_flt_ltFRsystemMFL is Not generated Verify hmd_ctr_ltFRfaultCounter is Not generated/incremented Verify hmd_index_ltFLsystemSPN is Not generated Verify hmd_index_ltFLsystemFMI is Not generated Verify hmd_flt_ltFLsystemMFL is Not generated Verify hmd_ctr_ltFLfaultCounter is Not generated/incremented Verify hmd_index_ltRLsystemSPN is Not generated Verify hmd_index_ltRLsystemFMI is Not generated Verify hmd_flt_ltRLsystemMFL is Not generated Verify hmd_ctr_ltRLfaultCounter is Not generated/incremented Verify hmd_index_ltRRsystemSPN is Not generated Verify hmd_index_ltRRsystemFMI is Not generated Verify hmd_flt_ltRRsystemMFL is Not generated Verify hmd_ctr_ltRRfaultCounter is Not generated/incremented At: t+15 Set dgps1d_flg_cpuOverload to DGPS_CPU_NO_OVERLOAD_E Set dgps2d_flg_temperatureWarning to DGPS_OK_E Set dpvd_flg_damperValidSRDOErr to DPV_SRDO_NO_ERROR_E Set mmd_enum_systemMode to MM_SYSTEM_MODE_STEER_BY_WIRE_E Set smd_enum_safetyFailReason to SM_NORMAL_E Set intcd_flg_speechNetGC1Fail to INTC_OK_E Set ltpd_enum_errorFR to LT_NO_ERROR_E Set ltpd_enum_errorFL to LT_NO_ERROR_E Set ltpd_enum_errorRL to LT_NO_ERROR_E Set ltpd_enum_errorRR to LT_NO_ERROR_E Verify hmn_flt_dgps1CpuOverload is 1 Verify hmn_flt_dgps2TempWarning is 1 Verify hmn_flt_dpvSRDOError is 1 Verify hmn_flt_noBrakeDitection is 1 Verify hmn_flt_speechNetGC1Fail is 1 Verify hmn_flt_ltRamErrorFR is 1 Verify hmn_flt_ltPowerSupplyFL is 1 Verify hmn_flt_ltExitationErrorRL is 1 Verify hmn_flt_ltWatchdogErrorRR is 1 Verify hmd_index_dgps1systemSPN is 521519 Verify hmd_index_dgps1systemFMI is 31 Verify hmd_flt_dgps1systemMFL is 1 Verify hmd_ctr_dgps1FaultCounter is 4 Verify hmd_index_dgps2systemSPN is 521534 Verify hmd_index_dgps2systemFMI is 31 Verify hmd_flt_dgps2systemMFL is 1 Verify hmd_ctr_dgps2FaultCounter is 4 Verify hmd_index_dpvSystemSPN is 521559 Verify hmd_index_dpvSystemFMI is 31 Verify hmd_flt_dpvSystemMFL is 1 Verify hmd_ctr_dpvFaultCounter is 4 Verify hmd_index_smSystemSPN is 521729 Verify hmd_index_smSystemFMI is 31 Verify hmd_flt_smSystemMFL is 1 Verify hmd_ctr_smFaultCounter is 4 Verify hmd_index_intcSystemSPN is 521679 Verify hmd_index_intcSystemFMI is 31 Verify hmd_flt_intcSystemMFL is 1 Verify hmd_ctr_intcFaultCounter is 4 Verify hmd_index_ltFRsystemSPN is 521903 Verify hmd_index_ltFRsystemFMI is 31 Verify hmd_flt_ltFRsystemMFL is 1 Verify hmd_ctr_ltFRfaultCounter is 4 Verify hmd_index_ltFLsystemSPN is 521910 Verify hmd_index_ltFLsystemFMI is 31 Verify hmd_flt_ltFLsystemMFL is 1 Verify hmd_ctr_ltFLfaultCounter is 4 Verify hmd_index_ltRLsystemSPN is 521921 Verify hmd_index_ltRLsystemFMI is 31 Verify hmd_flt_ltRLsystemMFL is 1 Verify hmd_ctr_ltRLfaultCounter is 4 Verify hmd_index_ltRRsystemSPN is 521932 Verify hmd_index_ltRRsystemFMI is 31 Verify hmd_flt_ltRRsystemMFL is 1 Verify hmd_ctr_ltRRfaultCounter is 4 At: t+16 Set dgps1d_flg_cpuOverload to DGPS_CPU_NO_OVERLOAD_E Set dgps2d_flg_temperatureWarning to DGPS_OK_E Set dpvd_flg_damperValidSRDOErr to DPV_SRDO_NO_ERROR_E Set mmd_enum_systemMode to MM_SYSTEM_MODE_STEER_BY_WIRE_E Set smd_enum_safetyFailReason to SM_NORMAL_E Set intcd_flg_speechNetGC1Fail to INTC_OK_E Set ltpd_enum_errorFR to LT_NO_ERROR_E Set ltpd_enum_errorFL to LT_NO_ERROR_E Set ltpd_enum_errorRL to LT_NO_ERROR_E Set ltpd_enum_errorRR to LT_NO_ERROR_E Verify hmn_flt_dgps1CpuOverload is 0 Verify hmn_flt_dgps2TempWarning is 0 Verify hmn_flt_dpvSRDOError is 0 Verify hmn_flt_noBrakeDitection is 0 Verify hmn_flt_speechNetGC1Fail is 0 Verify hmn_flt_ltRamErrorFR is 0 Verify hmn_flt_ltPowerSupplyFL is 0 Verify hmn_flt_ltExitationErrorRL is 0 Verify hmn_flt_ltWatchdogErrorRR is 0 Verify hmd_index_dgps1systemSPN is Not generated Verify hmd_index_dgps1systemFMI is Not generated Verify hmd_flt_dgps1systemMFL is Not generated Verify hmd_ctr_dgps1FaultCounter is Not generated Verify hmd_index_dgps2systemSPN is Not generated Verify hmd_index_dgps2systemFMI is Not generated Verify hmd_flt_dgps2systemMFL is Not generated Verify hmd_ctr_dgps2FaultCounter is Not generated Verify hmd_index_dpvSystemSPN is Not generated Verify hmd_index_dpvSystemFMI is Not generated Verify hmd_flt_dpvSystemMFL is Not generated Verify hmd_ctr_dpvFaultCounter is Not generated Verify hmd_index_smSystemSPN is Not generated Verify hmd_index_smSystemFMI is Not generated Verify hmd_flt_smSystemMFL is Not generated Verify hmd_ctr_smFaultCounter is Not generated Verify hmd_index_intcSystemSPN is Not generated Verify hmd_index_intcSystemFMI is Not generated Verify hmd_flt_intcSystemMFL is Not generated Verify hmd_ctr_intcFaultCounter is Not generated Verify hmd_index_ltFRsystemSPN is Not generated Verify hmd_index_ltFRsystemFMI is Not generated Verify hmd_flt_ltFRsystemMFL is Not generated Verify hmd_ctr_ltFRfaultCounter is Not generated/incremented Verify hmd_index_ltFLsystemSPN is Not generated Verify hmd_index_ltFLsystemFMI is Not generated Verify hmd_flt_ltFLsystemMFL is Not generated Verify hmd_ctr_ltFLfaultCounter is Not generated/incremented Verify hmd_index_ltRLsystemSPN is Not generated Verify hmd_index_ltRLsystemFMI is Not generated Verify hmd_flt_ltRLsystemMFL is Not generated Verify hmd_ctr_ltRLfaultCounter is Not generated/incremented Verify hmd_index_ltRRsystemSPN is Not generated Verify hmd_index_ltRRsystemFMI is Not generated Verify hmd_flt_ltRRsystemMFL is Not generated Verify hmd_ctr_ltRRfaultCounter is Not generated/incremented At: t+17 Set dgps1d_flg_cpuOverload to DGPS_CPU_OVERLOAD_E Set dgps2d_flg_temperatureWarning to DGPS_WARNING_E Set dpvd_flg_damperValidSRDOErr to DPV_SRDO_CHECKSUM_ERROR_E Set mmd_enum_systemMode to MM_SYSTEM_MODE_STEER_BY_WIRE_E Set smd_enum_safetyFailReason to SM_NO_BRAKE_DETECTION_E Set intcd_flg_speechNetGC1Fail to INTC_FAILED_E Set ltpd_enum_errorFR to LT_RAM_E Set ltpd_enum_errorFL to LT_POWER_SUPPLY_ERROR_E Set ltpd_enum_errorRL to LT_EXITATION_E Set ltpd_enum_errorRR to LT_WATCHDOG_E Verify hmn_flt_dgps1CpuOverload is 1 Verify hmn_flt_dgps2TempWarning is 1 Verify hmn_flt_dpvSRDOError is 1 Verify hmn_flt_noBrakeDitection is 1 Verify hmn_flt_speechNetGC1Fail is 1 Verify hmn_flt_ltRamErrorFR is 1 Verify hmn_flt_ltPowerSupplyFL is 1 Verify hmn_flt_ltExitationErrorRL is 1 Verify hmn_flt_ltWatchdogErrorRR is 1 Verify hmd_index_dgps1systemSPN is 521519 Verify hmd_index_dgps1systemFMI is 31 Verify hmd_flt_dgps1systemMFL is 1 Verify hmd_ctr_dgps1FaultCounter is 5 Verify hmd_index_dgps2systemSPN is 521534 Verify hmd_index_dgps2systemFMI is 31 Verify hmd_flt_dgps2systemMFL is 1 Verify hmd_ctr_dgps2FaultCounter is 5 Verify hmd_index_dpvSystemSPN is 521559 Verify hmd_index_dpvSystemFMI is 31 Verify hmd_flt_dpvSystemMFL is 1 Verify hmd_ctr_dpvFaultCounter is 5 Verify hmd_index_smSystemSPN is 521729 Verify hmd_index_smSystemFMI is 31 Verify hmd_flt_smSystemMFL is 1 Verify hmd_ctr_smFaultCounter is 5 Verify hmd_index_intcSystemSPN is 521679 Verify hmd_index_intcSystemFMI is 31 Verify hmd_flt_intcSystemMFL is 1 Verify hmd_ctr_intcFaultCounter is 5 Verify hmd_index_ltFRsystemSPN is 521903 Verify hmd_index_ltFRsystemFMI is 31 Verify hmd_flt_ltFRsystemMFL is 1 Verify hmd_ctr_ltFRfaultCounter is 5 Verify hmd_index_ltFLsystemSPN is 521910 Verify hmd_index_ltFLsystemFMI is 31 Verify hmd_flt_ltFLsystemMFL is 1 Verify hmd_ctr_ltFLfaultCounter is 5 Verify hmd_index_ltRLsystemSPN is 521921 Verify hmd_index_ltRLsystemFMI is 31 Verify hmd_flt_ltRLsystemMFL is 1 Verify hmd_ctr_ltRLfaultCounter is 5 Verify hmd_index_ltRRsystemSPN is 521932 Verify hmd_index_ltRRsystemFMI is 31 Verify hmd_flt_ltRRsystemMFL is 1 Verify hmd_ctr_ltRRfaultCounter is 5 |  | NORMAL | Nom/Nom | Test Case | SSDD-L-23596 SSDD-L-35423 |  |  | hm_mfl_ref\DGPS1 hm_mfl_ref\DGPS2 hm_mfl_ref\DPV hm_mfl_ref\SM hm_mfl_ref\intc hm_mfl_ref\LT_FL hm_mfl_ref\LT_FR hm_mfl_ref\LT_RL hm_mfl_ref\LT_RR | Continuation of TC : TXB-HLC-TC_14697
TXB-HLC-TC_14700 | 4.1.2.16.0-855 |  | At: t+18 Set dgps1d_flg_cpuOverload to DGPS_CPU_OVERLOAD_E Set dgps2d_flg_temperatureWarning to DGPS_WARNING_E Set dpvd_flg_damperValidSRDOErr to DPV_SRDO_CHECKSUM_ERROR_E Set mmd_enum_systemMode to MM_SYSTEM_MODE_STEER_BY_WIRE_E Set smd_enum_safetyFailReason to SM_NO_BRAKE_DETECTION_E Set intcd_flg_speechNetGC1Fail to INTC_FAILED_E Set ltpd_enum_errorFR to LT_RAM_E Set ltpd_enum_errorFL to LT_POWER_SUPPLY_ERROR_E Set ltpd_enum_errorRL to LT_EXITATION_E Set ltpd_enum_errorRR to LT_WATCHDOG_E Verify hmn_flt_dgps1CpuOverload is 0 Verify hmn_flt_dgps2TempWarning is 0 Verify hmn_flt_dpvSRDOError is 0 Verify hmn_flt_noBrakeDitection is 0 Verify hmn_flt_speechNetGC1Fail is 0 Verify hmn_flt_ltRamErrorFR is 0 Verify hmn_flt_ltPowerSupplyFL is 0 Verify hmn_flt_ltExitationErrorRL is 0 Verify hmn_flt_ltWatchdogErrorRR is 0 Verify hmd_index_dgps1systemSPN is Not generated Verify hmd_index_dgps1systemFMI is Not generated Verify hmd_flt_dgps1systemMFL is Not generated Verify hmd_ctr_dgps1FaultCounter is Not generated Verify hmd_index_dgps2systemSPN is Not generated Verify hmd_index_dgps2systemFMI is Not generated Verify hmd_flt_dgps2systemMFL is Not generated Verify hmd_ctr_dgps2FaultCounter is Not generated Verify hmd_index_dpvSystemSPN is Not generated Verify hmd_index_dpvSystemFMI is Not generated Verify hmd_flt_dpvSystemMFL is Not generated Verify hmd_ctr_dpvFaultCounter is Not generated Verify hmd_index_smSystemSPN is Not generated Verify hmd_index_smSystemFMI is Not generated Verify hmd_flt_smSystemMFL is Not generated Verify hmd_ctr_smFaultCounter is Not generated Verify hmd_index_intcSystemSPN is Not generated Verify hmd_index_intcSystemFMI is Not generated Verify hmd_flt_intcSystemMFL is Not generated Verify hmd_ctr_intcFaultCounter is Not generated Verify hmd_index_ltFRsystemSPN is Not generated Verify hmd_index_ltFRsystemFMI is Not generated Verify hmd_flt_ltFRsystemMFL is Not generated Verify hmd_ctr_ltFRfaultCounter is Not generated/incremented Verify hmd_index_ltFLsystemSPN is Not generated Verify hmd_index_ltFLsystemFMI is Not generated Verify hmd_flt_ltFLsystemMFL is Not generated Verify hmd_ctr_ltFLfaultCounter is Not generated/incremented Verify hmd_index_ltRLsystemSPN is Not generated Verify hmd_index_ltRLsystemFMI is Not generated Verify hmd_flt_ltRLsystemMFL is Not generated Verify hmd_ctr_ltRLfaultCounter is Not generated/incremented Verify hmd_index_ltRRsystemSPN is Not generated Verify hmd_index_ltRRsystemFMI is Not generated Verify hmd_flt_ltRRsystemMFL is Not generated Verify hmd_ctr_ltRRfaultCounter is Not generated/incremented At: t+19 Set dgps1d_flg_cpuOverload to DGPS_CPU_NO_OVERLOAD_E Set dgps2d_flg_temperatureWarning to DGPS_OK_E Set dpvd_flg_damperValidSRDOErr to DPV_SRDO_NO_ERROR_E Set mmd_enum_systemMode to MM_SYSTEM_MODE_STEER_BY_WIRE_E Set smd_enum_safetyFailReason to SM_NORMAL_E Set intcd_flg_speechNetGC1Fail to INTC_OK_E Set ltpd_enum_errorFR to LT_NO_ERROR_E Set ltpd_enum_errorFL to LT_NO_ERROR_E Set ltpd_enum_errorRL to LT_NO_ERROR_E Set ltpd_enum_errorRR to LT_NO_ERROR_E Verify hmn_flt_dgps1CpuOverload is 1 Verify hmn_flt_dgps2TempWarning is 1 Verify hmn_flt_dpvSRDOError is 1 Verify hmn_flt_noBrakeDitection is 1 Verify hmn_flt_speechNetGC1Fail is 1 Verify hmn_flt_ltRamErrorFR is 1 Verify hmn_flt_ltPowerSupplyFL is 1 Verify hmn_flt_ltExitationErrorRL is 1 Verify hmn_flt_ltWatchdogErrorRR is 1 Verify hmd_index_dgps1systemSPN is 521519 Verify hmd_index_dgps1systemFMI is 31 Verify hmd_flt_dgps1systemMFL is 1 Verify hmd_ctr_dgps1FaultCounter is 5 Verify hmd_index_dgps2systemSPN is 521534 Verify hmd_index_dgps2systemFMI is 31 Verify hmd_flt_dgps2systemMFL is 1 Verify hmd_ctr_dgps2FaultCounter is 5 Verify hmd_index_dpvSystemSPN is 521559 Verify hmd_index_dpvSystemFMI is 31 Verify hmd_flt_dpvSystemMFL is 1 Verify hmd_ctr_dpvFaultCounter is 5 Verify hmd_index_smSystemSPN is 521729 Verify hmd_index_smSystemFMI is 31 Verify hmd_flt_smSystemMFL is 1 Verify hmd_ctr_smFaultCounter is 5 Verify hmd_index_intcSystemSPN is 521679 Verify hmd_index_intcSystemFMI is 31 Verify hmd_flt_intcSystemMFL is 1 Verify hmd_ctr_intcFaultCounter is 5 Verify hmd_index_ltFRsystemSPN is 521903 Verify hmd_index_ltFRsystemFMI is 31 Verify hmd_flt_ltFRsystemMFL is 1 Verify hmd_ctr_ltFRfaultCounter is 5 Verify hmd_index_ltFLsystemSPN is 521910 Verify hmd_index_ltFLsystemFMI is 31 Verify hmd_flt_ltFLsystemMFL is 1 Verify hmd_ctr_ltFLfaultCounter is 5 Verify hmd_index_ltRLsystemSPN is 521921 Verify hmd_index_ltRLsystemFMI is 31 Verify hmd_flt_ltRLsystemMFL is 1 Verify hmd_ctr_ltRLfaultCounter is 5 Verify hmd_index_ltRRsystemSPN is 521932 Verify hmd_index_ltRRsystemFMI is 31 Verify hmd_flt_ltRRsystemMFL is 1 Verify hmd_ctr_ltRRfaultCounter is 5 At: t+20 Set dgps1d_flg_cpuOverload to DGPS_CPU_NO_OVERLOAD_E Set dgps2d_flg_temperatureWarning to DGPS_OK_E Set dpvd_flg_damperValidSRDOErr to DPV_SRDO_NO_ERROR_E Set mmd_enum_systemMode to MM_SYSTEM_MODE_STEER_BY_WIRE_E Set smd_enum_safetyFailReason to SM_NORMAL_E Set intcd_flg_speechNetGC1Fail to INTC_OK_E Set ltpd_enum_errorFR to LT_NO_ERROR_E Set ltpd_enum_errorFL to LT_NO_ERROR_E Set ltpd_enum_errorRL to LT_NO_ERROR_E Set ltpd_enum_errorRR to LT_NO_ERROR_E Verify hmn_flt_dgps1CpuOverload is 0 Verify hmn_flt_dgps2TempWarning is 0 Verify hmn_flt_dpvSRDOError is 0 Verify hmn_flt_noBrakeDitection is 0 Verify hmn_flt_speechNetGC1Fail is 0 Verify hmn_flt_ltRamErrorFR is 0 Verify hmn_flt_ltPowerSupplyFL is 0 Verify hmn_flt_ltExitationErrorRL is 0 Verify hmn_flt_ltWatchdogErrorRR is 0 Verify hmd_index_dgps1systemSPN is Not generated Verify hmd_index_dgps1systemFMI is Not generated Verify hmd_flt_dgps1systemMFL is Not generated Verify hmd_ctr_dgps1FaultCounter is Not generated Verify hmd_index_dgps2systemSPN is Not generated Verify hmd_index_dgps2systemFMI is Not generated Verify hmd_flt_dgps2systemMFL is Not generated Verify hmd_ctr_dgps2FaultCounter is Not generated Verify hmd_index_dpvSystemSPN is Not generated Verify hmd_index_dpvSystemFMI is Not generated Verify hmd_flt_dpvSystemMFL is Not generated Verify hmd_ctr_dpvFaultCounter is Not generated Verify hmd_index_smSystemSPN is Not generated Verify hmd_index_smSystemFMI is Not generated Verify hmd_flt_smSystemMFL is Not generated Verify hmd_ctr_smFaultCounter is Not generated Verify hmd_index_intcSystemSPN is Not generated Verify hmd_index_intcSystemFMI is Not generated Verify hmd_flt_intcSystemMFL is Not generated Verify hmd_ctr_intcFaultCounter is Not generated Verify hmd_index_ltFRsystemSPN is Not generated Verify hmd_index_ltFRsystemFMI is Not generated Verify hmd_flt_ltFRsystemMFL is Not generated Verify hmd_ctr_ltFRfaultCounter is Not generated/incremented Verify hmd_index_ltFLsystemSPN is Not generated Verify hmd_index_ltFLsystemFMI is Not generated Verify hmd_flt_ltFLsystemMFL is Not generated Verify hmd_ctr_ltFLfaultCounter is Not generated/incremented Verify hmd_index_ltRLsystemSPN is Not generated Verify hmd_index_ltRLsystemFMI is Not generated Verify hmd_flt_ltRLsystemMFL is Not generated Verify hmd_ctr_ltRLfaultCounter is Not generated/incremented Verify hmd_index_ltRRsystemSPN is Not generated Verify hmd_index_ltRRsystemFMI is Not generated Verify hmd_flt_ltRRsystemMFL is Not generated Verify hmd_ctr_ltRRfaultCounter is Not generated/incremented At: t+21 Set dgps1d_flg_cpuOverload to DGPS_CPU_OVERLOAD_E Set dgps2d_flg_temperatureWarning to DGPS_WARNING_E Set dpvd_flg_damperValidSRDOErr to DPV_SRDO_CHECKSUM_ERROR_E Set mmd_enum_systemMode to MM_SYSTEM_MODE_STEER_BY_WIRE_E Set smd_enum_safetyFailReason to SM_NO_BRAKE_DETECTION_E Set intcd_flg_speechNetGC1Fail to INTC_FAILED_E Set ltpd_enum_errorFR to LT_RAM_E Set ltpd_enum_errorFL to LT_POWER_SUPPLY_ERROR_E Set ltpd_enum_errorRL to LT_EXITATION_E Set ltpd_enum_errorRR to LT_WATCHDOG_E Verify hmn_flt_dgps1CpuOverload is 1 Verify hmn_flt_dgps2TempWarning is 1 Verify hmn_flt_dpvSRDOError is 1 Verify hmn_flt_noBrakeDitection is 1 Verify hmn_flt_speechNetGC1Fail is 1 Verify hmn_flt_ltRamErrorFR is 1 Verify hmn_flt_ltPowerSupplyFL is 1 Verify hmn_flt_ltExitationErrorRL is 1 Verify hmn_flt_ltWatchdogErrorRR is 1 Verify hmd_index_dgps1systemSPN is 521519 Verify hmd_index_dgps1systemFMI is 31 Verify hmd_flt_dgps1systemMFL is 1 Verify hmd_ctr_dgps1FaultCounter is 6 Verify hmd_index_dgps2systemSPN is 521534 Verify hmd_index_dgps2systemFMI is 31 Verify hmd_flt_dgps2systemMFL is 1 Verify hmd_ctr_dgps2FaultCounter is 6 Verify hmd_index_dpvSystemSPN is 521559 Verify hmd_index_dpvSystemFMI is 31 Verify hmd_flt_dpvSystemMFL is 1 Verify hmd_ctr_dpvFaultCounter is 6 Verify hmd_index_smSystemSPN is 521729 Verify hmd_index_smSystemFMI is 31 Verify hmd_flt_smSystemMFL is 1 Verify hmd_ctr_smFaultCounter is 6 Verify hmd_index_intcSystemSPN is 521679 Verify hmd_index_intcSystemFMI is 31 Verify hmd_flt_intcSystemMFL is 1 Verify hmd_ctr_intcFaultCounter is 6 Verify hmd_index_ltFRsystemSPN is 521903 Verify hmd_index_ltFRsystemFMI is 31 Verify hmd_flt_ltFRsystemMFL is 1 Verify hmd_ctr_ltFRfaultCounter is 6 Verify hmd_index_ltFLsystemSPN is 521910 Verify hmd_index_ltFLsystemFMI is 31 Verify hmd_flt_ltFLsystemMFL is 1 Verify hmd_ctr_ltFLfaultCounter is 6 Verify hmd_index_ltRLsystemSPN is 521921 Verify hmd_index_ltRLsystemFMI is 31 Verify hmd_flt_ltRLsystemMFL is 1 Verify hmd_ctr_ltRLfaultCounter is 6 Verify hmd_index_ltRRsystemSPN is 521932 Verify hmd_index_ltRRsystemFMI is 31 Verify hmd_flt_ltRRsystemMFL is 1 Verify hmd_ctr_ltRRfaultCounter is 6 At: t+22 Set dgps1d_flg_cpuOverload to DGPS_CPU_OVERLOAD_E Set dgps2d_flg_temperatureWarning to DGPS_WARNING_E Set dpvd_flg_damperValidSRDOErr to DPV_SRDO_CHECKSUM_ERROR_E Set mmd_enum_systemMode to MM_SYSTEM_MODE_STEER_BY_WIRE_E Set smd_enum_safetyFailReason to SM_NO_BRAKE_DETECTION_E Set intcd_flg_speechNetGC1Fail to INTC_FAILED_E Set ltpd_enum_errorFR to LT_RAM_E Set ltpd_enum_errorFL to LT_POWER_SUPPLY_ERROR_E Set ltpd_enum_errorRL to LT_EXITATION_E Set ltpd_enum_errorRR to LT_WATCHDOG_E Verify hmn_flt_dgps1CpuOverload is 0 Verify hmn_flt_dgps2TempWarning is 0 Verify hmn_flt_dpvSRDOError is 0 Verify hmn_flt_noBrakeDitection is 0 Verify hmn_flt_speechNetGC1Fail is 0 Verify hmn_flt_ltRamErrorFR is 0 Verify hmn_flt_ltPowerSupplyFL is 0 Verify hmn_flt_ltExitationErrorRL is 0 Verify hmn_flt_ltWatchdogErrorRR is 0 Verify hmd_index_dgps1systemSPN is Not generated Verify hmd_index_dgps1systemFMI is Not generated Verify hmd_flt_dgps1systemMFL is Not generated Verify hmd_ctr_dgps1FaultCounter is Not generated Verify hmd_index_dgps2systemSPN is Not generated Verify hmd_index_dgps2systemFMI is Not generated Verify hmd_flt_dgps2systemMFL is Not generated Verify hmd_ctr_dgps2FaultCounter is Not generated Verify hmd_index_dpvSystemSPN is Not generated Verify hmd_index_dpvSystemFMI is Not generated Verify hmd_flt_dpvSystemMFL is Not generated Verify hmd_ctr_dpvFaultCounter is Not generated Verify hmd_index_smSystemSPN is Not generated Verify hmd_index_smSystemFMI is Not generated Verify hmd_flt_smSystemMFL is Not generated Verify hmd_ctr_smFaultCounter is Not generated Verify hmd_index_intcSystemSPN is Not generated Verify hmd_index_intcSystemFMI is Not generated Verify hmd_flt_intcSystemMFL is Not generated Verify hmd_ctr_intcFaultCounter is Not generated Verify hmd_index_ltFRsystemSPN is Not generated Verify hmd_index_ltFRsystemFMI is Not generated Verify hmd_flt_ltFRsystemMFL is Not generated Verify hmd_ctr_ltFRfaultCounter is Not generated/incremented Verify hmd_index_ltFLsystemSPN is Not generated Verify hmd_index_ltFLsystemFMI is Not generated Verify hmd_flt_ltFLsystemMFL is Not generated Verify hmd_ctr_ltFLfaultCounter is Not generated/incremented Verify hmd_index_ltRLsystemSPN is Not generated Verify hmd_index_ltRLsystemFMI is Not generated Verify hmd_flt_ltRLsystemMFL is Not generated Verify hmd_ctr_ltRLfaultCounter is Not generated/incremented Verify hmd_index_ltRRsystemSPN is Not generated Verify hmd_index_ltRRsystemFMI is Not generated Verify hmd_flt_ltRRsystemMFL is Not generated Verify hmd_ctr_ltRRfaultCounter is Not generated/incremented At: t+23 Set dgps1d_flg_cpuOverload to DGPS_CPU_NO_OVERLOAD_E Set dgps2d_flg_temperatureWarning to DGPS_OK_E Set dpvd_flg_damperValidSRDOErr to DPV_SRDO_NO_ERROR_E Set mmd_enum_systemMode to MM_SYSTEM_MODE_STEER_BY_WIRE_E Set smd_enum_safetyFailReason to SM_NORMAL_E Set intcd_flg_speechNetGC1Fail to INTC_OK_E Set ltpd_enum_errorFR to LT_NO_ERROR_E Set ltpd_enum_errorFL to LT_NO_ERROR_E Set ltpd_enum_errorRL to LT_NO_ERROR_E Set ltpd_enum_errorRR to LT_NO_ERROR_E Verify hmn_flt_dgps1CpuOverload is 1 Verify hmn_flt_dgps2TempWarning is 1 Verify hmn_flt_dpvSRDOError is 1 Verify hmn_flt_noBrakeDitection is 1 Verify hmn_flt_speechNetGC1Fail is 1 Verify hmn_flt_ltRamErrorFR is 1 Verify hmn_flt_ltPowerSupplyFL is 1 Verify hmn_flt_ltExitationErrorRL is 1 Verify hmn_flt_ltWatchdogErrorRR is 1 Verify hmd_index_dgps1systemSPN is 521519 Verify hmd_index_dgps1systemFMI is 31 Verify hmd_flt_dgps1systemMFL is 1 Verify hmd_ctr_dgps1FaultCounter is 6 Verify hmd_index_dgps2systemSPN is 521534 Verify hmd_index_dgps2systemFMI is 31 Verify hmd_flt_dgps2systemMFL is 1 Verify hmd_ctr_dgps2FaultCounter is 6 Verify hmd_index_dpvSystemSPN is 521559 Verify hmd_index_dpvSystemFMI is 31 Verify hmd_flt_dpvSystemMFL is 1 Verify hmd_ctr_dpvFaultCounter is 6 Verify hmd_index_smSystemSPN is 521729 Verify hmd_index_smSystemFMI is 31 Verify hmd_flt_smSystemMFL is 1 Verify hmd_ctr_smFaultCounter is 6 Verify hmd_index_intcSystemSPN is 521679 Verify hmd_index_intcSystemFMI is 31 Verify hmd_flt_intcSystemMFL is 1 Verify hmd_ctr_intcFaultCounter is 6 Verify hmd_index_ltFRsystemSPN is 521903 Verify hmd_index_ltFRsystemFMI is 31 Verify hmd_flt_ltFRsystemMFL is 1 Verify hmd_ctr_ltFRfaultCounter is 6 Verify hmd_index_ltFLsystemSPN is 521910 Verify hmd_index_ltFLsystemFMI is 31 Verify hmd_flt_ltFLsystemMFL is 1 Verify hmd_ctr_ltFLfaultCounter is 6 Verify hmd_index_ltRLsystemSPN is 521921 Verify hmd_index_ltRLsystemFMI is 31 Verify hmd_flt_ltRLsystemMFL is 1 Verify hmd_ctr_ltRLfaultCounter is 6 Verify hmd_index_ltRRsystemSPN is 521932 Verify hmd_index_ltRRsystemFMI is 31 Verify hmd_flt_ltRRsystemMFL is 1 Verify hmd_ctr_ltRRfaultCounter is 6 |  | NORMAL | Nom/Nom | Test Case | SSDD-L-23596 SSDD-L-35423 |  |  | hm_mfl_ref\DGPS1 hm_mfl_ref\DGPS2 hm_mfl_ref\DPV hm_mfl_ref\SM hm_mfl_ref\intc hm_mfl_ref\LT_FL hm_mfl_ref\LT_FR hm_mfl_ref\LT_RL hm_mfl_ref\LT_RR | Continuation of TC : TXB-HLC-TC_14697
TXB-HLC-TC_14701 | 4.1.2.16.0-856 |  | At: t+24 Set dgps1d_flg_cpuOverload to DGPS_CPU_NO_OVERLOAD_E Set dgps2d_flg_temperatureWarning to DGPS_OK_E Set dpvd_flg_damperValidSRDOErr to DPV_SRDO_NO_ERROR_E Set mmd_enum_systemMode to MM_SYSTEM_MODE_STEER_BY_WIRE_E Set smd_enum_safetyFailReason to SM_NORMAL_E Set intcd_flg_speechNetGC1Fail to INTC_OK_E Set ltpd_enum_errorFR to LT_NO_ERROR_E Set ltpd_enum_errorFL to LT_NO_ERROR_E Set ltpd_enum_errorRL to LT_NO_ERROR_E Set ltpd_enum_errorRR to LT_NO_ERROR_E Verify hmn_flt_dgps1CpuOverload is 0 Verify hmn_flt_dgps2TempWarning is 0 Verify hmn_flt_dpvSRDOError is 0 Verify hmn_flt_noBrakeDitection is 0 Verify hmn_flt_speechNetGC1Fail is 0 Verify hmn_flt_ltRamErrorFR is 0 Verify hmn_flt_ltPowerSupplyFL is 0 Verify hmn_flt_ltExitationErrorRL is 0 Verify hmn_flt_ltWatchdogErrorRR is 0 Verify hmd_index_dgps1systemSPN is Not generated Verify hmd_index_dgps1systemFMI is Not generated Verify hmd_flt_dgps1systemMFL is Not generated Verify hmd_ctr_dgps1FaultCounter is Not generated Verify hmd_index_dgps2systemSPN is Not generated Verify hmd_index_dgps2systemFMI is Not generated Verify hmd_flt_dgps2systemMFL is Not generated Verify hmd_ctr_dgps2FaultCounter is Not generated Verify hmd_index_dpvSystemSPN is Not generated Verify hmd_index_dpvSystemFMI is Not generated Verify hmd_flt_dpvSystemMFL is Not generated Verify hmd_ctr_dpvFaultCounter is Not generated Verify hmd_index_smSystemSPN is Not generated Verify hmd_index_smSystemFMI is Not generated Verify hmd_flt_smSystemMFL is Not generated Verify hmd_ctr_smFaultCounter is Not generated Verify hmd_index_intcSystemSPN is Not generated Verify hmd_index_intcSystemFMI is Not generated Verify hmd_flt_intcSystemMFL is Not generated Verify hmd_ctr_intcFaultCounter is Not generated Verify hmd_index_ltFRsystemSPN is Not generated Verify hmd_index_ltFRsystemFMI is Not generated Verify hmd_flt_ltFRsystemMFL is Not generated Verify hmd_ctr_ltFRfaultCounter is Not generated/incremented Verify hmd_index_ltFLsystemSPN is Not generated Verify hmd_index_ltFLsystemFMI is Not generated Verify hmd_flt_ltFLsystemMFL is Not generated Verify hmd_ctr_ltFLfaultCounter is Not generated/incremented Verify hmd_index_ltRLsystemSPN is Not generated Verify hmd_index_ltRLsystemFMI is Not generated Verify hmd_flt_ltRLsystemMFL is Not generated Verify hmd_ctr_ltRLfaultCounter is Not generated/incremented Verify hmd_index_ltRRsystemSPN is Not generated Verify hmd_index_ltRRsystemFMI is Not generated Verify hmd_flt_ltRRsystemMFL is Not generated Verify hmd_ctr_ltRRfaultCounter is Not generated/incremented At: t+25 Set dgps1d_flg_cpuOverload to DGPS_CPU_OVERLOAD_E Set dgps2d_flg_temperatureWarning to DGPS_WARNING_E Set dpvd_flg_damperValidSRDOErr to DPV_SRDO_CHECKSUM_ERROR_E Set mmd_enum_systemMode to MM_SYSTEM_MODE_STEER_BY_WIRE_E Set smd_enum_safetyFailReason to SM_NO_BRAKE_DETECTION_E Set intcd_flg_speechNetGC1Fail to INTC_FAILED_E Set ltpd_enum_errorFR to LT_RAM_E Set ltpd_enum_errorFL to LT_POWER_SUPPLY_ERROR_E Set ltpd_enum_errorRL to LT_EXITATION_E Set ltpd_enum_errorRR to LT_WATCHDOG_E Verify hmn_flt_dgps1CpuOverload is 1 Verify hmn_flt_dgps2TempWarning is 1 Verify hmn_flt_dpvSRDOError is 1 Verify hmn_flt_noBrakeDitection is 1 Verify hmn_flt_speechNetGC1Fail is 1 Verify hmn_flt_ltRamErrorFR is 1 Verify hmn_flt_ltPowerSupplyFL is 1 Verify hmn_flt_ltExitationErrorRL is 1 Verify hmn_flt_ltWatchdogErrorRR is 1 Verify hmd_index_dgps1systemSPN is 521519 Verify hmd_index_dgps1systemFMI is 31 Verify hmd_flt_dgps1systemMFL is 1 Verify hmd_ctr_dgps1FaultCounter is 7 Verify hmd_index_dgps2systemSPN is 521534 Verify hmd_index_dgps2systemFMI is 31 Verify hmd_flt_dgps2systemMFL is 1 Verify hmd_ctr_dgps2FaultCounter is 7 Verify hmd_index_dpvSystemSPN is 521559 Verify hmd_index_dpvSystemFMI is 31 Verify hmd_flt_dpvSystemMFL is 1 Verify hmd_ctr_dpvFaultCounter is 7 Verify hmd_index_smSystemSPN is 521729 Verify hmd_index_smSystemFMI is 31 Verify hmd_flt_smSystemMFL is 1 Verify hmd_ctr_smFaultCounter is 7 Verify hmd_index_intcSystemSPN is 521679 Verify hmd_index_intcSystemFMI is 31 Verify hmd_flt_intcSystemMFL is 1 Verify hmd_ctr_intcFaultCounter is 7 Verify hmd_index_ltFRsystemSPN is 521903 Verify hmd_index_ltFRsystemFMI is 31 Verify hmd_flt_ltFRsystemMFL is 1 Verify hmd_ctr_ltFRfaultCounter is 7 Verify hmd_index_ltFLsystemSPN is 521910 Verify hmd_index_ltFLsystemFMI is 31 Verify hmd_flt_ltFLsystemMFL is 1 Verify hmd_ctr_ltFLfaultCounter is 7 Verify hmd_index_ltRLsystemSPN is 521921 Verify hmd_index_ltRLsystemFMI is 31 Verify hmd_flt_ltRLsystemMFL is 1 Verify hmd_ctr_ltRLfaultCounter is 7 Verify hmd_index_ltRRsystemSPN is 521932 Verify hmd_index_ltRRsystemFMI is 31 Verify hmd_flt_ltRRsystemMFL is 1 Verify hmd_ctr_ltRRfaultCounter is 7 At: t+26 Set dgps1d_flg_cpuOverload to DGPS_CPU_OVERLOAD_E Set dgps2d_flg_temperatureWarning to DGPS_WARNING_E Set dpvd_flg_damperValidSRDOErr to DPV_SRDO_CHECKSUM_ERROR_E Set mmd_enum_systemMode to MM_SYSTEM_MODE_STEER_BY_WIRE_E Set smd_enum_safetyFailReason to SM_NO_BRAKE_DETECTION_E Set intcd_flg_speechNetGC1Fail to INTC_FAILED_E Set ltpd_enum_errorFR to LT_RAM_E Set ltpd_enum_errorFL to LT_POWER_SUPPLY_ERROR_E Set ltpd_enum_errorRL to LT_EXITATION_E Set ltpd_enum_errorRR to LT_WATCHDOG_E Verify hmn_flt_dgps1CpuOverload is 0 Verify hmn_flt_dgps2TempWarning is 0 Verify hmn_flt_dpvSRDOError is 0 Verify hmn_flt_noBrakeDitection is 0 Verify hmn_flt_speechNetGC1Fail is 0 Verify hmn_flt_ltRamErrorFR is 0 Verify hmn_flt_ltPowerSupplyFL is 0 Verify hmn_flt_ltExitationErrorRL is 0 Verify hmn_flt_ltWatchdogErrorRR is 0 Verify hmd_index_dgps1systemSPN is Not generated Verify hmd_index_dgps1systemFMI is Not generated Verify hmd_flt_dgps1systemMFL is Not generated Verify hmd_ctr_dgps1FaultCounter is Not generated Verify hmd_index_dgps2systemSPN is Not generated Verify hmd_index_dgps2systemFMI is Not generated Verify hmd_flt_dgps2systemMFL is Not generated Verify hmd_ctr_dgps2FaultCounter is Not generated Verify hmd_index_dpvSystemSPN is Not generated Verify hmd_index_dpvSystemFMI is Not generated Verify hmd_flt_dpvSystemMFL is Not generated Verify hmd_ctr_dpvFaultCounter is Not generated Verify hmd_index_smSystemSPN is Not generated Verify hmd_index_smSystemFMI is Not generated Verify hmd_flt_smSystemMFL is Not generated Verify hmd_ctr_smFaultCounter is Not generated Verify hmd_index_intcSystemSPN is Not generated Verify hmd_index_intcSystemFMI is Not generated Verify hmd_flt_intcSystemMFL is Not generated Verify hmd_ctr_intcFaultCounter is Not generated Verify hmd_index_ltFRsystemSPN is Not generated Verify hmd_index_ltFRsystemFMI is Not generated Verify hmd_flt_ltFRsystemMFL is Not generated Verify hmd_ctr_ltFRfaultCounter is Not generated/incremented Verify hmd_index_ltFLsystemSPN is Not generated Verify hmd_index_ltFLsystemFMI is Not generated Verify hmd_flt_ltFLsystemMFL is Not generated Verify hmd_ctr_ltFLfaultCounter is Not generated/incremented Verify hmd_index_ltRLsystemSPN is Not generated Verify hmd_index_ltRLsystemFMI is Not generated Verify hmd_flt_ltRLsystemMFL is Not generated Verify hmd_ctr_ltRLfaultCounter is Not generated/incremented Verify hmd_index_ltRRsystemSPN is Not generated Verify hmd_index_ltRRsystemFMI is Not generated Verify hmd_flt_ltRRsystemMFL is Not generated Verify hmd_ctr_ltRRfaultCounter is Not generated/incremented At: t+27 Set dgps1d_flg_cpuOverload to DGPS_CPU_NO_OVERLOAD_E Set dgps2d_flg_temperatureWarning to DGPS_OK_E Set dpvd_flg_damperValidSRDOErr to DPV_SRDO_NO_ERROR_E Set mmd_enum_systemMode to MM_SYSTEM_MODE_STEER_BY_WIRE_E Set smd_enum_safetyFailReason to SM_NORMAL_E Set intcd_flg_speechNetGC1Fail to INTC_OK_E Set ltpd_enum_errorFR to LT_NO_ERROR_E Set ltpd_enum_errorFL to LT_NO_ERROR_E Set ltpd_enum_errorRL to LT_NO_ERROR_E Set ltpd_enum_errorRR to LT_NO_ERROR_E Verify hmn_flt_dgps1CpuOverload is 1 Verify hmn_flt_dgps2TempWarning is 1 Verify hmn_flt_dpvSRDOError is 1 Verify hmn_flt_noBrakeDitection is 1 Verify hmn_flt_speechNetGC1Fail is 1 Verify hmn_flt_ltRamErrorFR is 1 Verify hmn_flt_ltPowerSupplyFL is 1 Verify hmn_flt_ltExitationErrorRL is 1 Verify hmn_flt_ltWatchdogErrorRR is 1 Verify hmd_index_dgps1systemSPN is 521519 Verify hmd_index_dgps1systemFMI is 31 Verify hmd_flt_dgps1systemMFL is 1 Verify hmd_ctr_dgps1FaultCounter is 7 Verify hmd_index_dgps2systemSPN is 521534 Verify hmd_index_dgps2systemFMI is 31 Verify hmd_flt_dgps2systemMFL is 1 Verify hmd_ctr_dgps2FaultCounter is 7 Verify hmd_index_dpvSystemSPN is 521559 Verify hmd_index_dpvSystemFMI is 31 Verify hmd_flt_dpvSystemMFL is 1 Verify hmd_ctr_dpvFaultCounter is 7 Verify hmd_index_smSystemSPN is 521729 Verify hmd_index_smSystemFMI is 31 Verify hmd_flt_smSystemMFL is 1 Verify hmd_ctr_smFaultCounter is 7 Verify hmd_index_intcSystemSPN is 521679 Verify hmd_index_intcSystemFMI is 31 Verify hmd_flt_intcSystemMFL is 1 Verify hmd_ctr_intcFaultCounter is 7 Verify hmd_index_ltFRsystemSPN is 521903 Verify hmd_index_ltFRsystemFMI is 31 Verify hmd_flt_ltFRsystemMFL is 1 Verify hmd_ctr_ltFRfaultCounter is 7 Verify hmd_index_ltFLsystemSPN is 521910 Verify hmd_index_ltFLsystemFMI is 31 Verify hmd_flt_ltFLsystemMFL is 1 Verify hmd_ctr_ltFLfaultCounter is 7 Verify hmd_index_ltRLsystemSPN is 521921 Verify hmd_index_ltRLsystemFMI is 31 Verify hmd_flt_ltRLsystemMFL is 1 Verify hmd_ctr_ltRLfaultCounter is 7 Verify hmd_index_ltRRsystemSPN is 521932 Verify hmd_index_ltRRsystemFMI is 31 Verify hmd_flt_ltRRsystemMFL is 1 Verify hmd_ctr_ltRRfaultCounter is 7 At: t+28 Set dgps1d_flg_cpuOverload to DGPS_CPU_NO_OVERLOAD_E Set dgps2d_flg_temperatureWarning to DGPS_OK_E Set dpvd_flg_damperValidSRDOErr to DPV_SRDO_NO_ERROR_E Set mmd_enum_systemMode to MM_SYSTEM_MODE_STEER_BY_WIRE_E Set smd_enum_safetyFailReason to SM_NORMAL_E Set intcd_flg_speechNetGC1Fail to INTC_OK_E Set ltpd_enum_errorFR to LT_NO_ERROR_E Set ltpd_enum_errorFL to LT_NO_ERROR_E Set ltpd_enum_errorRL to LT_NO_ERROR_E Set ltpd_enum_errorRR to LT_NO_ERROR_E Verify hmn_flt_dgps1CpuOverload is 0 Verify hmn_flt_dgps2TempWarning is 0 Verify hmn_flt_dpvSRDOError is 0 Verify hmn_flt_noBrakeDitection is 0 Verify hmn_flt_speechNetGC1Fail is 0 Verify hmn_flt_ltRamErrorFR is 0 Verify hmn_flt_ltPowerSupplyFL is 0 Verify hmn_flt_ltExitationErrorRL is 0 Verify hmn_flt_ltWatchdogErrorRR is 0 Verify hmd_index_dgps1systemSPN is Not generated Verify hmd_index_dgps1systemFMI is Not generated Verify hmd_flt_dgps1systemMFL is Not generated Verify hmd_ctr_dgps1FaultCounter is Not generated Verify hmd_index_dgps2systemSPN is Not generated Verify hmd_index_dgps2systemFMI is Not generated Verify hmd_flt_dgps2systemMFL is Not generated Verify hmd_ctr_dgps2FaultCounter is Not generated Verify hmd_index_dpvSystemSPN is Not generated Verify hmd_index_dpvSystemFMI is Not generated Verify hmd_flt_dpvSystemMFL is Not generated Verify hmd_ctr_dpvFaultCounter is Not generated Verify hmd_index_smSystemSPN is Not generated Verify hmd_index_smSystemFMI is Not generated Verify hmd_flt_smSystemMFL is Not generated Verify hmd_ctr_smFaultCounter is Not generated Verify hmd_index_intcSystemSPN is Not generated Verify hmd_index_intcSystemFMI is Not generated Verify hmd_flt_intcSystemMFL is Not generated Verify hmd_ctr_intcFaultCounter is Not generated Verify hmd_index_ltFRsystemSPN is Not generated Verify hmd_index_ltFRsystemFMI is Not generated Verify hmd_flt_ltFRsystemMFL is Not generated Verify hmd_ctr_ltFRfaultCounter is Not generated/incremented Verify hmd_index_ltFLsystemSPN is Not generated Verify hmd_index_ltFLsystemFMI is Not generated Verify hmd_flt_ltFLsystemMFL is Not generated Verify hmd_ctr_ltFLfaultCounter is Not generated/incremented Verify hmd_index_ltRLsystemSPN is Not generated Verify hmd_index_ltRLsystemFMI is Not generated Verify hmd_flt_ltRLsystemMFL is Not generated Verify hmd_ctr_ltRLfaultCounter is Not generated/incremented Verify hmd_index_ltRRsystemSPN is Not generated Verify hmd_index_ltRRsystemFMI is Not generated Verify hmd_flt_ltRRsystemMFL is Not generated Verify hmd_ctr_ltRRfaultCounter is Not generated/incremented At: t+29 Set dgps1d_flg_cpuOverload to DGPS_CPU_OVERLOAD_E Set dgps2d_flg_temperatureWarning to DGPS_WARNING_E Set dpvd_flg_damperValidSRDOErr to DPV_SRDO_CHECKSUM_ERROR_E Set mmd_enum_systemMode to MM_SYSTEM_MODE_STEER_BY_WIRE_E Set smd_enum_safetyFailReason to SM_NO_BRAKE_DETECTION_E Set intcd_flg_speechNetGC1Fail to INTC_FAILED_E Set ltpd_enum_errorFR to LT_RAM_E Set ltpd_enum_errorFL to LT_POWER_SUPPLY_ERROR_E Set ltpd_enum_errorRL to LT_EXITATION_E Set ltpd_enum_errorRR to LT_WATCHDOG_E Verify hmn_flt_dgps1CpuOverload is 1 Verify hmn_flt_dgps2TempWarning is 1 Verify hmn_flt_dpvSRDOError is 1 Verify hmn_flt_noBrakeDitection is 1 Verify hmn_flt_speechNetGC1Fail is 1 Verify hmn_flt_ltRamErrorFR is 1 Verify hmn_flt_ltPowerSupplyFL is 1 Verify hmn_flt_ltExitationErrorRL is 1 Verify hmn_flt_ltWatchdogErrorRR is 1 Verify hmd_index_dgps1systemSPN is 521519 Verify hmd_index_dgps1systemFMI is 31 Verify hmd_flt_dgps1systemMFL is 1 Verify hmd_ctr_dgps1FaultCounter is 7 Verify hmd_index_dgps2systemSPN is 521534 Verify hmd_index_dgps2systemFMI is 31 Verify hmd_flt_dgps2systemMFL is 1 Verify hmd_ctr_dgps2FaultCounter is 7 Verify hmd_index_dpvSystemSPN is 521559 Verify hmd_index_dpvSystemFMI is 31 Verify hmd_flt_dpvSystemMFL is 1 Verify hmd_ctr_dpvFaultCounter is 7 Verify hmd_index_smSystemSPN is 521729 Verify hmd_index_smSystemFMI is 31 Verify hmd_flt_smSystemMFL is 1 Verify hmd_ctr_smFaultCounter is 7 Verify hmd_index_intcSystemSPN is 521679 Verify hmd_index_intcSystemFMI is 31 Verify hmd_flt_intcSystemMFL is 1 Verify hmd_ctr_intcFaultCounter is 7 Verify hmd_index_ltFRsystemSPN is 521903 Verify hmd_index_ltFRsystemFMI is 31 Verify hmd_flt_ltFRsystemMFL is 1 Verify hmd_ctr_ltFRfaultCounter is 7 Verify hmd_index_ltFLsystemSPN is 521910 Verify hmd_index_ltFLsystemFMI is 31 Verify hmd_flt_ltFLsystemMFL is 1 Verify hmd_ctr_ltFLfaultCounter is 7 Verify hmd_index_ltRLsystemSPN is 521921 Verify hmd_index_ltRLsystemFMI is 31 Verify hmd_flt_ltRLsystemMFL is 1 Verify hmd_ctr_ltRLfaultCounter is 7 Verify hmd_index_ltRRsystemSPN is 521932 Verify hmd_index_ltRRsystemFMI is 31 Verify hmd_flt_ltRRsystemMFL is 1 Verify hmd_ctr_ltRRfaultCounter is 7 |  | NORMAL | Nom/Nom | Test Case | SSDD-L-23596 SSDD-L-35423 |  |  | hm_mfl_ref\DGPS1 hm_mfl_ref\DGPS2 hm_mfl_ref\DPV hm_mfl_ref\SM hm_mfl_ref\intc hm_mfl_ref\LT_FL hm_mfl_ref\LT_FR hm_mfl_ref\LT_RL hm_mfl_ref\LT_RR | Continuation of TC : TXB-HLC-TC_14697
TXB-HLC-TC_14702 | 4.1.2.16.0-857 |  | At: t+30 Set dgps1d_flg_cpuOverload to DGPS_CPU_OVERLOAD_E Set dgps2d_flg_temperatureWarning to DGPS_WARNING_E Set dpvd_flg_damperValidSRDOErr to DPV_SRDO_CHECKSUM_ERROR_E Set mmd_enum_systemMode to MM_SYSTEM_MODE_STEER_BY_WIRE_E Set smd_enum_safetyFailReason to SM_NO_BRAKE_DETECTION_E Set intcd_flg_speechNetGC1Fail to INTC_FAILED_E Set ltpd_enum_errorFR to LT_RAM_E Set ltpd_enum_errorFL to LT_POWER_SUPPLY_ERROR_E Set ltpd_enum_errorRL to LT_EXITATION_E Set ltpd_enum_errorRR to LT_WATCHDOG_E Verify hmn_flt_dgps1CpuOverload is 1 Verify hmn_flt_dgps2TempWarning is 1 Verify hmn_flt_dpvSRDOError is 1 Verify hmn_flt_noBrakeDitection is 1 Verify hmn_flt_speechNetGC1Fail is 1 Verify hmn_flt_ltRamErrorFR is 1 Verify hmn_flt_ltPowerSupplyFL is 1 Verify hmn_flt_ltExitationErrorRL is 1 Verify hmn_flt_ltWatchdogErrorRR is 1 Verify hmd_index_dgps1systemSPN is 521519 Verify hmd_index_dgps1systemFMI is 31 Verify hmd_flt_dgps1systemMFL is 1 Verify hmd_ctr_dgps1FaultCounter is 7 Verify hmd_index_dgps2systemSPN is 521534 Verify hmd_index_dgps2systemFMI is 31 Verify hmd_flt_dgps2systemMFL is 1 Verify hmd_ctr_dgps2FaultCounter is 7 Verify hmd_index_dpvSystemSPN is 521559 Verify hmd_index_dpvSystemFMI is 31 Verify hmd_flt_dpvSystemMFL is 1 Verify hmd_ctr_dpvFaultCounter is 7 Verify hmd_index_smSystemSPN is 521729 Verify hmd_index_smSystemFMI is 31 Verify hmd_flt_smSystemMFL is 1 Verify hmd_ctr_smFaultCounter is 7 Verify hmd_index_intcSystemSPN is 521679 Verify hmd_index_intcSystemFMI is 31 Verify hmd_flt_intcSystemMFL is 1 Verify hmd_ctr_intcFaultCounter is 7 Verify hmd_index_ltFRsystemSPN is 521903 Verify hmd_index_ltFRsystemFMI is 31 Verify hmd_flt_ltFRsystemMFL is 1 Verify hmd_ctr_ltFRfaultCounter is 7 Verify hmd_index_ltFLsystemSPN is 521910 Verify hmd_index_ltFLsystemFMI is 31 Verify hmd_flt_ltFLsystemMFL is 1 Verify hmd_ctr_ltFLfaultCounter is 7 Verify hmd_index_ltRLsystemSPN is 521921 Verify hmd_index_ltRLsystemFMI is 31 Verify hmd_flt_ltRLsystemMFL is 1 Verify hmd_ctr_ltRLfaultCounter is 7 Verify hmd_index_ltRRsystemSPN is 521932 Verify hmd_index_ltRRsystemFMI is 31 Verify hmd_flt_ltRRsystemMFL is 1 Verify hmd_ctr_ltRRfaultCounter is 7 |  | NORMAL | Nom/Nom | Test Case | SSDD-L-23596 SSDD-L-35423 |  |  | hm_mfl_ref\DGPS1 hm_mfl_ref\DGPS2 hm_mfl_ref\DPV hm_mfl_ref\SM hm_mfl_ref\intc hm_mfl_ref\LT_FL hm_mfl_ref\LT_FR hm_mfl_ref\LT_RL hm_mfl_ref\LT_RR | Continuation of TC : TXB-HLC-TC_14697
TXB-HLC-TC_14703 | 4.1.2.16.0-858 |  | DELETE
TXB-HLC-TC_14704 | 4.1.2.16.0-859 |  | DELETE
TXB-HLC-TC_14705 | 4.1.2.16.0-860 |  | DELETE
TXB-HLC-TC_14706 | 4.1.2.16.0-861 |  | DELETE
TXB-HLC-TC_14707 | 4.1.2.16.0-862 |  | DELETE
TXB-HLC-TC_14708 | 4.1.2.16.0-863 |  | DELETE
TXB-HLC-TC_14709 | 4.1.2.16.0-864 |  | DELETE
TXB-HLC-TC_14710 | 4.1.2.16.0-865 |  | DELETE
TXB-HLC-TC_14711 | 4.1.2.16.0-866 |  | DELETE
TXB-HLC-TC_19700 | 4.1.2.16.0-867 |  | DELETE
TXB-HLC-TC_14713 | 4.1.2.16.0-868 |  | At: t Set dgps1d_flg_com1BufferOverrun to DGPS_BUFFER_NO_OVERRUN_E Set dgps2d_flg_error to DGPS_NO_ERROR_E Set dpvd_enum_positionErrorCode to DPV_ERROR_RESET_OR_NO_ERROR_E Set dpvd_enum_positionErrorRegister to DPV_REGISTER_NO_ERROR_E Set mmd_enum_systemMode to MM_SYSTEM_MODE_STEER_BY_WIRE_E Set smd_enum_safetyFailReason to SM_NORMAL_E Set intcd_flg_speechNetGC2Fail to INTC_OK_E Set ltpd_enum_errorFR to LT_NO_ERROR_E Set ltpd_enum_pltfmRLValid to LT_VALID_E Verify hmn_flt_dgps1Com1BufOverrun is 0 Verify hmn_flt_dgps2Error is 0 Verify hmn_flt_dpvDeviceError is 0 Verify hmn_flt_wheelStuck is 0 Verify hmn_flt_speechNetGC2Fail is 0 Verify hmn_flt_ltCrcFalshErrorFR is 0 Verify hmn_flt_pltfmLtNotValidRL is 0 Verify hmd_index_dgps1systemSPN is Not generated Verify hmd_index_dgps1systemFMI is Not generated Verify hmd_flt_dgps1systemMFL is Not generated Verify hmd_ctr_dgps1FaultCounter is Not generated Verify hmd_index_dgps2systemSPN is Not generated Verify hmd_index_dgps2systemFMI is Not generated Verify hmd_flt_dgps2systemMFL is Not generated Verify hmd_ctr_dgps2FaultCounter is Not generated Verify hmd_index_dpvSystemSPN is Not generated Verify hmd_index_dpvSystemFMI is Not generated Verify hmd_flt_dpvSystemMFL is Not generated Verify hmd_ctr_dpvFaultCounter is Not generated Verify hmd_index_smSystemSPN is Not generated Verify hmd_index_smSystemFMI is Not generated Verify hmd_flt_smSystemMFL is Not generated Verify hmd_ctr_smFaultCounter is Not generated Verify hmd_index_intcSystemSPN is Not generated Verify hmd_index_intcSystemFMI is Not generated Verify hmd_flt_intcSystemMFL is Not generated Verify hmd_ctr_intcFaultCounter is Not generated Verify hmd_index_ltFRsystemSPN is Not generated Verify hmd_index_ltFRsystemFMI is Not generated Verify hmd_flt_ltFRsystemMFL is Not generated Verify hmd_ctr_ltFRfaultCounter is Not generated/incremented Verify hmd_index_ltRLsystemSPN is Not generated Verify hmd_index_ltRLsystemFMI is Not generated Verify hmd_flt_ltRLsystemMFL is Not generated Verify hmd_ctr_ltRLfaultCounter is Not generated/incremented At: t+1 Set dgps1d_flg_com1BufferOverrun to DGPS_BUFFER_OVERRUN_E Set dgps2d_flg_error to DGPS_ERROR_E Set dpvd_enum_positionErrorCode to DPV_DATA_SET_E Set dpvd_enum_positionErrorRegister to DPV_DEVICE_HW_AND_OR_DATA_SET_E Set mmd_enum_systemMode to MM_SYSTEM_MODE_STEER_BY_WIRE_E Set smd_enum_safetyFailReason to SM_WHEEL_STUCK_E Set intcd_flg_speechNetGC2Fail to INTC_FAILED_E Set ltpd_enum_errorFR to LT_CRC_FALSH_E Set ltpd_enum_pltfmRLValid to LT_INVALID_E Verify hmn_flt_dgps1Com1BufOverrun is 1 Verify hmn_flt_dgps2Error is 1 Verify hmn_flt_dpvDeviceError is 1 Verify hmn_flt_wheelStuck is 1 Verify hmn_flt_speechNetGC2Fail is 1 Verify hmn_flt_ltCrcFalshErrorFR is 1 Verify hmn_flt_pltfmLtNotValidRL is 1 Verify hmd_index_dgps1systemSPN is 521520 Verify hmd_index_dgps1systemFMI is 31 Verify hmd_flt_dgps1systemMFL is 1 Verify hmd_ctr_dgps1FaultCounter is 1 Verify hmd_index_dgps2systemSPN is 521533 Verify hmd_index_dgps2systemFMI is 31 Verify hmd_flt_dgps2systemMFL is 1 Verify hmd_ctr_dgps2FaultCounter is 1 Verify hmd_index_dpvSystemSPN is 521560 Verify hmd_index_dpvSystemFMI is 31 Verify hmd_flt_dpvSystemMFL is 1 Verify hmd_ctr_dpvFaultCounter is 1 Verify hmd_index_smSystemSPN is 521730 Verify hmd_index_smSystemFMI is 31 Verify hmd_flt_smSystemMFL is 1 Verify hmd_ctr_smFaultCounter is 1 Verify hmd_index_intcSystemSPN is 521680 Verify hmd_index_intcSystemFMI is 31 Verify hmd_flt_intcSystemMFL is 1 Verify hmd_ctr_intcFaultCounter is 1 Verify hmd_index_ltFRsystemSPN is 521904 Verify hmd_index_ltFRsystemFMI is 31 Verify hmd_flt_ltFRsystemMFL is 1 Verify hmd_ctr_ltFRfaultCounter is 1 Verify hmd_index_ltRLsystemSPN is 521925 Verify hmd_index_ltRLsystemFMI is 31 Verify hmd_flt_ltRLsystemMFL is 1 Verify hmd_ctr_ltRLfaultCounter is 1 At: t+2 Set dgps1d_flg_com1BufferOverrun to DGPS_BUFFER_OVERRUN_E Set dgps2d_flg_error to DGPS_ERROR_E Set dpvd_enum_positionErrorCode to DPV_DATA_SET_E Set dpvd_enum_positionErrorRegister to DPV_DEVICE_HW_AND_OR_DATA_SET_E Set mmd_enum_systemMode to MM_SYSTEM_MODE_STEER_BY_WIRE_E Set smd_enum_safetyFailReason to SM_WHEEL_STUCK_E Set intcd_flg_speechNetGC2Fail to INTC_FAILED_E Set ltpd_enum_errorFR to LT_CRC_FALSH_E Set ltpd_enum_pltfmRLValid to LT_INVALID_E Verify hmn_flt_dgps1Com1BufOverrun is 0 Verify hmn_flt_dgps2Error is 0 Verify hmn_flt_dpvDeviceError is 0 Verify hmn_flt_wheelStuck is 0 Verify hmn_flt_speechNetGC2Fail is 0 Verify hmn_flt_ltCrcFalshErrorFR is 0 Verify hmn_flt_pltfmLtNotValidRL is 0 Verify hmd_index_dgps1systemSPN is Not generated Verify hmd_index_dgps1systemFMI is Not generated Verify hmd_flt_dgps1systemMFL is Not generated Verify hmd_ctr_dgps1FaultCounter is Not generated Verify hmd_index_dgps2systemSPN is Not generated Verify hmd_index_dgps2systemFMI is Not generated Verify hmd_flt_dgps2systemMFL is Not generated Verify hmd_ctr_dgps2FaultCounter is Not generated Verify hmd_index_dpvSystemSPN is Not generated Verify hmd_index_dpvSystemFMI is Not generated Verify hmd_flt_dpvSystemMFL is Not generated Verify hmd_ctr_dpvFaultCounter is Not generated Verify hmd_index_smSystemSPN is Not generated Verify hmd_index_smSystemFMI is Not generated Verify hmd_flt_smSystemMFL is Not generated Verify hmd_ctr_smFaultCounter is Not generated Verify hmd_index_intcSystemSPN is Not generated Verify hmd_index_intcSystemFMI is Not generated Verify hmd_flt_intcSystemMFL is Not generated Verify hmd_ctr_intcFaultCounter is Not generated Verify hmd_index_ltFRsystemSPN is Not generated Verify hmd_index_ltFRsystemFMI is Not generated Verify hmd_flt_ltFRsystemMFL is Not generated Verify hmd_ctr_ltFRfaultCounter is Not generated/incremented Verify hmd_index_ltRLsystemSPN is Not generated Verify hmd_index_ltRLsystemFMI is Not generated Verify hmd_flt_ltRLsystemMFL is Not generated Verify hmd_ctr_ltRLfaultCounter is Not generated/incremented At: t+3 Set dgps1d_flg_com1BufferOverrun to DGPS_BUFFER_NO_OVERRUN_E Set dgps2d_flg_error to DGPS_NO_ERROR_E Set dpvd_enum_positionErrorCode to DPV_ERROR_RESET_OR_NO_ERROR_E Set dpvd_enum_positionErrorRegister to DPV_REGISTER_NO_ERROR_E Set mmd_enum_systemMode to MM_SYSTEM_MODE_STEER_BY_WIRE_E Set smd_enum_safetyFailReason to SM_NORMAL_E Set intcd_flg_speechNetGC2Fail to INTC_OK_E Set ltpd_enum_errorFR to LT_NO_ERROR_E Set ltpd_enum_pltfmRLValid to LT_VALID_E Verify hmn_flt_dgps1Com1BufOverrun is 1 Verify hmn_flt_dgps2Error is 1 Verify hmn_flt_dpvDeviceError is 1 Verify hmn_flt_wheelStuck is 1 Verify hmn_flt_speechNetGC2Fail is 1 Verify hmn_flt_ltCrcFalshErrorFR is 1 Verify hmn_flt_pltfmLtNotValidRL is 1 Verify hmd_index_dgps1systemSPN is 521520 Verify hmd_index_dgps1systemFMI is 31 Verify hmd_flt_dgps1systemMFL is 1 Verify hmd_ctr_dgps1FaultCounter is 1 Verify hmd_index_dgps2systemSPN is 521533 Verify hmd_index_dgps2systemFMI is 31 Verify hmd_flt_dgps2systemMFL is 1 Verify hmd_ctr_dgps2FaultCounter is 1 Verify hmd_index_dpvSystemSPN is 521560 Verify hmd_index_dpvSystemFMI is 31 Verify hmd_flt_dpvSystemMFL is 1 Verify hmd_ctr_dpvFaultCounter is 1 Verify hmd_index_smSystemSPN is 521730 Verify hmd_index_smSystemFMI is 31 Verify hmd_flt_smSystemMFL is 1 Verify hmd_ctr_smFaultCounter is 1 Verify hmd_index_intcSystemSPN is 521680 Verify hmd_index_intcSystemFMI is 31 Verify hmd_flt_intcSystemMFL is 1 Verify hmd_ctr_intcFaultCounter is 1 Verify hmd_index_ltFRsystemSPN is 521904 Verify hmd_index_ltFRsystemFMI is 31 Verify hmd_flt_ltFRsystemMFL is 1 Verify hmd_ctr_ltFRfaultCounter is 1 Verify hmd_index_ltRLsystemSPN is 521925 Verify hmd_index_ltRLsystemFMI is 31 Verify hmd_flt_ltRLsystemMFL is 1 Verify hmd_ctr_ltRLfaultCounter is 1 At: t+4 Set dgps1d_flg_com1BufferOverrun to DGPS_BUFFER_NO_OVERRUN_E Set dgps2d_flg_error to DGPS_NO_ERROR_E Set dpvd_enum_positionErrorCode to DPV_ERROR_RESET_OR_NO_ERROR_E Set dpvd_enum_positionErrorRegister to DPV_REGISTER_NO_ERROR_E Set mmd_enum_systemMode to MM_SYSTEM_MODE_STEER_BY_WIRE_E Set smd_enum_safetyFailReason to SM_NORMAL_E Set intcd_flg_speechNetGC2Fail to INTC_OK_E Set ltpd_enum_errorFR to LT_NO_ERROR_E Set ltpd_enum_pltfmRLValid to LT_VALID_E Verify hmn_flt_dgps1Com1BufOverrun is 0 Verify hmn_flt_dgps2Error is 0 Verify hmn_flt_dpvDeviceError is 0 Verify hmn_flt_wheelStuck is 0 Verify hmn_flt_speechNetGC2Fail is 0 Verify hmn_flt_ltCrcFalshErrorFR is 0 Verify hmn_flt_pltfmLtNotValidRL is 0 Verify hmd_index_dgps1systemSPN is Not generated Verify hmd_index_dgps1systemFMI is Not generated Verify hmd_flt_dgps1systemMFL is Not generated Verify hmd_ctr_dgps1FaultCounter is Not generated Verify hmd_index_dgps2systemSPN is Not generated Verify hmd_index_dgps2systemFMI is Not generated Verify hmd_flt_dgps2systemMFL is Not generated Verify hmd_ctr_dgps2FaultCounter is Not generated Verify hmd_index_dpvSystemSPN is Not generated Verify hmd_index_dpvSystemFMI is Not generated Verify hmd_flt_dpvSystemMFL is Not generated Verify hmd_ctr_dpvFaultCounter is Not generated Verify hmd_index_smSystemSPN is Not generated Verify hmd_index_smSystemFMI is Not generated Verify hmd_flt_smSystemMFL is Not generated Verify hmd_ctr_smFaultCounter is Not generated Verify hmd_index_intcSystemSPN is Not generated Verify hmd_index_intcSystemFMI is Not generated Verify hmd_flt_intcSystemMFL is Not generated Verify hmd_ctr_intcFaultCounter is Not generated Verify hmd_index_ltFRsystemSPN is Not generated Verify hmd_index_ltFRsystemFMI is Not generated Verify hmd_flt_ltFRsystemMFL is Not generated Verify hmd_ctr_ltFRfaultCounter is Not generated/incremented Verify hmd_index_ltRLsystemSPN is Not generated Verify hmd_index_ltRLsystemFMI is Not generated Verify hmd_flt_ltRLsystemMFL is Not generated Verify hmd_ctr_ltRLfaultCounter is Not generated/incremented At: t+5 Set dgps1d_flg_com1BufferOverrun to DGPS_BUFFER_OVERRUN_E Set dgps2d_flg_error to DGPS_ERROR_E Set dpvd_enum_positionErrorCode to DPV_DATA_SET_E Set dpvd_enum_positionErrorRegister to DPV_DEVICE_HW_AND_OR_DATA_SET_E Set mmd_enum_systemMode to MM_SYSTEM_MODE_STEER_BY_WIRE_E Set smd_enum_safetyFailReason to SM_WHEEL_STUCK_E Set intcd_flg_speechNetGC2Fail to INTC_FAILED_E Set ltpd_enum_errorFR to LT_CRC_FALSH_E Set ltpd_enum_pltfmRLValid to LT_INVALID_E Verify hmn_flt_dgps1Com1BufOverrun is 1 Verify hmn_flt_dgps2Error is 1 Verify hmn_flt_dpvDeviceError is 1 Verify hmn_flt_wheelStuck is 1 Verify hmn_flt_speechNetGC2Fail is 1 Verify hmn_flt_ltCrcFalshErrorFR is 1 Verify hmn_flt_pltfmLtNotValidRL is 1 Verify hmd_index_dgps1systemSPN is 521520 Verify hmd_index_dgps1systemFMI is 31 Verify hmd_flt_dgps1systemMFL is 1 Verify hmd_ctr_dgps1FaultCounter is 2 Verify hmd_index_dgps2systemSPN is 521533 Verify hmd_index_dgps2systemFMI is 31 Verify hmd_flt_dgps2systemMFL is 1 Verify hmd_ctr_dgps2FaultCounter is 2 Verify hmd_index_dpvSystemSPN is 521560 Verify hmd_index_dpvSystemFMI is 31 Verify hmd_flt_dpvSystemMFL is 1 Verify hmd_ctr_dpvFaultCounter is 2 Verify hmd_index_smSystemSPN is 521730 Verify hmd_index_smSystemFMI is 31 Verify hmd_flt_smSystemMFL is 1 Verify hmd_ctr_smFaultCounter is 2 Verify hmd_index_intcSystemSPN is 521680 Verify hmd_index_intcSystemFMI is 31 Verify hmd_flt_intcSystemMFL is 1 Verify hmd_ctr_intcFaultCounter is 2 Verify hmd_index_ltFRsystemSPN is 521904 Verify hmd_index_ltFRsystemFMI is 31 Verify hmd_flt_ltFRsystemMFL is 1 Verify hmd_ctr_ltFRfaultCounter is 2 Verify hmd_index_ltRLsystemSPN is 521925 Verify hmd_index_ltRLsystemFMI is 31 Verify hmd_flt_ltRLsystemMFL is 1 Verify hmd_ctr_ltRLfaultCounter is 2 |  | NORMAL | Nom/Nom | Test Case | SSDD-L-23596 SSDD-L-35423 |  |  | hm_mfl_ref\DGPS1 hm_mfl_ref\DGPS2 hm_mfl_ref\DPV hm_mfl_ref\SM hm_mfl_ref\intc hm_mfl_ref\LT_FR hm_mfl_ref\LT_RL | Check when the Occurrence Counter value reaches 7 the DTC is not generated with the details SPN,FMI,MFL,OC for the respective failure. The following subsystems are verified with the mentioned failure value: DGPS1(dgps1d_flg_com1BufferOverrun): DGPS_BUFFER_OVERRUN_E DGPS2(dgps2d_flg_error): DGPS_ERROR_E DPV(dpvd_enum_positionErrorCode): DPV_DATA_SET_E SM(smd_enum_safetyFailReason): SM_WHEEL_STUCK_E INTERCOM(intcd_flg_speechNetGC2Fail): INTC_FAILED_E LT-FR(ltpd_enum_errorFR): LT_CRC_FALSH_E LT-RL(ltpd_enum_errorRL): LT_INVALID_E |  |  |  | Note: LT-Proxy related failures in this test case cannot be tested as the LT-Proxy failures are not implemented in CAN-MFL builder. Refer to Defect #3228
TXB-HLC-TC_14714 | 4.1.2.16.0-869 |  | At: t+6 Set dgps1d_flg_com1BufferOverrun to DGPS_BUFFER_OVERRUN_E Set dgps2d_flg_error to DGPS_ERROR_E Set dpvd_enum_positionErrorCode to DPV_DATA_SET_E Set dpvd_enum_positionErrorRegister to DPV_DEVICE_HW_AND_OR_DATA_SET_E Set mmd_enum_systemMode to MM_SYSTEM_MODE_STEER_BY_WIRE_E Set smd_enum_safetyFailReason to SM_WHEEL_STUCK_E Set intcd_flg_speechNetGC2Fail to INTC_FAILED_E Set ltpd_enum_errorFR to LT_CRC_FALSH_E Set ltpd_enum_pltfmRLValid to LT_INVALID_E Verify hmn_flt_dgps1Com1BufOverrun is 0 Verify hmn_flt_dgps2Error is 0 Verify hmn_flt_dpvDeviceError is 0 Verify hmn_flt_wheelStuck is 0 Verify hmn_flt_speechNetGC2Fail is 0 Verify hmn_flt_ltCrcFalshErrorFR is 0 Verify hmn_flt_pltfmLtNotValidRL is 0 Verify hmd_index_dgps1systemSPN is Not generated Verify hmd_index_dgps1systemFMI is Not generated Verify hmd_flt_dgps1systemMFL is Not generated Verify hmd_ctr_dgps1FaultCounter is Not generated Verify hmd_index_dgps2systemSPN is Not generated Verify hmd_index_dgps2systemFMI is Not generated Verify hmd_flt_dgps2systemMFL is Not generated Verify hmd_ctr_dgps2FaultCounter is Not generated Verify hmd_index_dpvSystemSPN is Not generated Verify hmd_index_dpvSystemFMI is Not generated Verify hmd_flt_dpvSystemMFL is Not generated Verify hmd_ctr_dpvFaultCounter is Not generated Verify hmd_index_smSystemSPN is Not generated Verify hmd_index_smSystemFMI is Not generated Verify hmd_flt_smSystemMFL is Not generated Verify hmd_ctr_smFaultCounter is Not generated Verify hmd_index_intcSystemSPN is Not generated Verify hmd_index_intcSystemFMI is Not generated Verify hmd_flt_intcSystemMFL is Not generated Verify hmd_ctr_intcFaultCounter is Not generated Verify hmd_index_ltFRsystemSPN is Not generated Verify hmd_index_ltFRsystemFMI is Not generated Verify hmd_flt_ltFRsystemMFL is Not generated Verify hmd_ctr_ltFRfaultCounter is Not generated/incremented Verify hmd_index_ltRLsystemSPN is Not generated Verify hmd_index_ltRLsystemFMI is Not generated Verify hmd_flt_ltRLsystemMFL is Not generated Verify hmd_ctr_ltRLfaultCounter is Not generated/incremented At: t+7 Set dgps1d_flg_com1BufferOverrun to DGPS_BUFFER_NO_OVERRUN_E Set dgps2d_flg_error to DGPS_NO_ERROR_E Set dpvd_enum_positionErrorCode to DPV_ERROR_RESET_OR_NO_ERROR_E Set dpvd_enum_positionErrorRegister to DPV_REGISTER_NO_ERROR_E Set mmd_enum_systemMode to MM_SYSTEM_MODE_STEER_BY_WIRE_E Set smd_enum_safetyFailReason to SM_NORMAL_E Set intcd_flg_speechNetGC2Fail to INTC_OK_E Set ltpd_enum_errorFR to LT_NO_ERROR_E Set ltpd_enum_pltfmRLValid to LT_VALID_E Verify hmn_flt_dgps1Com1BufOverrun is 1 Verify hmn_flt_dgps2Error is 1 Verify hmn_flt_dpvDeviceError is 1 Verify hmn_flt_wheelStuck is 1 Verify hmn_flt_speechNetGC2Fail is 1 Verify hmn_flt_ltCrcFalshErrorFR is 1 Verify hmn_flt_pltfmLtNotValidRL is 1 Verify hmd_index_dgps1systemSPN is 521520 Verify hmd_index_dgps1systemFMI is 31 Verify hmd_flt_dgps1systemMFL is 1 Verify hmd_ctr_dgps1FaultCounter is 2 Verify hmd_index_dgps2systemSPN is 521533 Verify hmd_index_dgps2systemFMI is 31 Verify hmd_flt_dgps2systemMFL is 1 Verify hmd_ctr_dgps2FaultCounter is 2 Verify hmd_index_dpvSystemSPN is 521560 Verify hmd_index_dpvSystemFMI is 31 Verify hmd_flt_dpvSystemMFL is 1 Verify hmd_ctr_dpvFaultCounter is 2 Verify hmd_index_smSystemSPN is 521730 Verify hmd_index_smSystemFMI is 31 Verify hmd_flt_smSystemMFL is 1 Verify hmd_ctr_smFaultCounter is 2 Verify hmd_index_intcSystemSPN is 521680 Verify hmd_index_intcSystemFMI is 31 Verify hmd_flt_intcSystemMFL is 1 Verify hmd_ctr_intcFaultCounter is 2 Verify hmd_index_ltFRsystemSPN is 521904 Verify hmd_index_ltFRsystemFMI is 31 Verify hmd_flt_ltFRsystemMFL is 1 Verify hmd_ctr_ltFRfaultCounter is 2 Verify hmd_index_ltRLsystemSPN is 521925 Verify hmd_index_ltRLsystemFMI is 31 Verify hmd_flt_ltRLsystemMFL is 1 Verify hmd_ctr_ltRLfaultCounter is 2 At: t+8 Set dgps1d_flg_com1BufferOverrun to DGPS_BUFFER_NO_OVERRUN_E Set dgps2d_flg_error to DGPS_NO_ERROR_E Set dpvd_enum_positionErrorCode to DPV_ERROR_RESET_OR_NO_ERROR_E Set dpvd_enum_positionErrorRegister to DPV_REGISTER_NO_ERROR_E Set mmd_enum_systemMode to MM_SYSTEM_MODE_STEER_BY_WIRE_E Set smd_enum_safetyFailReason to SM_NORMAL_E Set intcd_flg_speechNetGC2Fail to INTC_OK_E Set ltpd_enum_errorFR to LT_NO_ERROR_E Set ltpd_enum_pltfmRLValid to LT_VALID_E Verify hmn_flt_dgps1Com1BufOverrun is 0 Verify hmn_flt_dgps2Error is 0 Verify hmn_flt_dpvDeviceError is 0 Verify hmn_flt_wheelStuck is 0 Verify hmn_flt_speechNetGC2Fail is 0 Verify hmn_flt_ltCrcFalshErrorFR is 0 Verify hmn_flt_pltfmLtNotValidRL is 0 Verify hmd_index_dgps1systemSPN is Not generated Verify hmd_index_dgps1systemFMI is Not generated Verify hmd_flt_dgps1systemMFL is Not generated Verify hmd_ctr_dgps1FaultCounter is Not generated Verify hmd_index_dgps2systemSPN is Not generated Verify hmd_index_dgps2systemFMI is Not generated Verify hmd_flt_dgps2systemMFL is Not generated Verify hmd_ctr_dgps2FaultCounter is Not generated Verify hmd_index_dpvSystemSPN is Not generated Verify hmd_index_dpvSystemFMI is Not generated Verify hmd_flt_dpvSystemMFL is Not generated Verify hmd_ctr_dpvFaultCounter is Not generated Verify hmd_index_smSystemSPN is Not generated Verify hmd_index_smSystemFMI is Not generated Verify hmd_flt_smSystemMFL is Not generated Verify hmd_ctr_smFaultCounter is Not generated Verify hmd_index_intcSystemSPN is Not generated Verify hmd_index_intcSystemFMI is Not generated Verify hmd_flt_intcSystemMFL is Not generated Verify hmd_ctr_intcFaultCounter is Not generated Verify hmd_index_ltFRsystemSPN is Not generated Verify hmd_index_ltFRsystemFMI is Not generated Verify hmd_flt_ltFRsystemMFL is Not generated Verify hmd_ctr_ltFRfaultCounter is Not generated/incremented Verify hmd_index_ltRLsystemSPN is Not generated Verify hmd_index_ltRLsystemFMI is Not generated Verify hmd_flt_ltRLsystemMFL is Not generated Verify hmd_ctr_ltRLfaultCounter is Not generated/incremented At: t+9 Set dgps1d_flg_com1BufferOverrun to DGPS_BUFFER_OVERRUN_E Set dgps2d_flg_error to DGPS_ERROR_E Set dpvd_enum_positionErrorCode to DPV_DATA_SET_E Set dpvd_enum_positionErrorRegister to DPV_DEVICE_HW_AND_OR_DATA_SET_E Set mmd_enum_systemMode to MM_SYSTEM_MODE_STEER_BY_WIRE_E Set smd_enum_safetyFailReason to SM_WHEEL_STUCK_E Set intcd_flg_speechNetGC2Fail to INTC_FAILED_E Set ltpd_enum_errorFR to LT_CRC_FALSH_E Set ltpd_enum_pltfmRLValid to LT_INVALID_E Verify hmn_flt_dgps1Com1BufOverrun is 1 Verify hmn_flt_dgps2Error is 1 Verify hmn_flt_dpvDeviceError is 1 Verify hmn_flt_wheelStuck is 1 Verify hmn_flt_speechNetGC2Fail is 1 Verify hmn_flt_ltCrcFalshErrorFR is 1 Verify hmn_flt_pltfmLtNotValidRL is 1 Verify hmd_index_dgps1systemSPN is 521520 Verify hmd_index_dgps1systemFMI is 31 Verify hmd_flt_dgps1systemMFL is 1 Verify hmd_ctr_dgps1FaultCounter is 3 Verify hmd_index_dgps2systemSPN is 521533 Verify hmd_index_dgps2systemFMI is 31 Verify hmd_flt_dgps2systemMFL is 1 Verify hmd_ctr_dgps2FaultCounter is 3 Verify hmd_index_dpvSystemSPN is 521560 Verify hmd_index_dpvSystemFMI is 31 Verify hmd_flt_dpvSystemMFL is 1 Verify hmd_ctr_dpvFaultCounter is 3 Verify hmd_index_smSystemSPN is 521730 Verify hmd_index_smSystemFMI is 31 Verify hmd_flt_smSystemMFL is 1 Verify hmd_ctr_smFaultCounter is 3 Verify hmd_index_intcSystemSPN is 521680 Verify hmd_index_intcSystemFMI is 31 Verify hmd_flt_intcSystemMFL is 1 Verify hmd_ctr_intcFaultCounter is 3 Verify hmd_index_ltFRsystemSPN is 521904 Verify hmd_index_ltFRsystemFMI is 31 Verify hmd_flt_ltFRsystemMFL is 1 Verify hmd_ctr_ltFRfaultCounter is 3 Verify hmd_index_ltRLsystemSPN is 521925 Verify hmd_index_ltRLsystemFMI is 31 Verify hmd_flt_ltRLsystemMFL is 1 Verify hmd_ctr_ltRLfaultCounter is 3 At: t+10 Set dgps1d_flg_com1BufferOverrun to DGPS_BUFFER_OVERRUN_E Set dgps2d_flg_error to DGPS_ERROR_E Set dpvd_enum_positionErrorCode to DPV_DATA_SET_E Set dpvd_enum_positionErrorRegister to DPV_DEVICE_HW_AND_OR_DATA_SET_E Set mmd_enum_systemMode to MM_SYSTEM_MODE_STEER_BY_WIRE_E Set smd_enum_safetyFailReason to SM_WHEEL_STUCK_E Set intcd_flg_speechNetGC2Fail to INTC_FAILED_E Set ltpd_enum_errorFR to LT_CRC_FALSH_E Set ltpd_enum_pltfmRLValid to LT_INVALID_E Verify hmn_flt_dgps1Com1BufOverrun is 0 Verify hmn_flt_dgps2Error is 0 Verify hmn_flt_dpvDeviceError is 0 Verify hmn_flt_wheelStuck is 0 Verify hmn_flt_speechNetGC2Fail is 0 Verify hmn_flt_ltCrcFalshErrorFR is 0 Verify hmn_flt_pltfmLtNotValidRL is 0 Verify hmd_index_dgps1systemSPN is Not generated Verify hmd_index_dgps1systemFMI is Not generated Verify hmd_flt_dgps1systemMFL is Not generated Verify hmd_ctr_dgps1FaultCounter is Not generated Verify hmd_index_dgps2systemSPN is Not generated Verify hmd_index_dgps2systemFMI is Not generated Verify hmd_flt_dgps2systemMFL is Not generated Verify hmd_ctr_dgps2FaultCounter is Not generated Verify hmd_index_dpvSystemSPN is Not generated Verify hmd_index_dpvSystemFMI is Not generated Verify hmd_flt_dpvSystemMFL is Not generated Verify hmd_ctr_dpvFaultCounter is Not generated Verify hmd_index_smSystemSPN is Not generated Verify hmd_index_smSystemFMI is Not generated Verify hmd_flt_smSystemMFL is Not generated Verify hmd_ctr_smFaultCounter is Not generated Verify hmd_index_intcSystemSPN is Not generated Verify hmd_index_intcSystemFMI is Not generated Verify hmd_flt_intcSystemMFL is Not generated Verify hmd_ctr_intcFaultCounter is Not generated Verify hmd_index_ltFRsystemSPN is Not generated Verify hmd_index_ltFRsystemFMI is Not generated Verify hmd_flt_ltFRsystemMFL is Not generated Verify hmd_ctr_ltFRfaultCounter is Not generated/incremented Verify hmd_index_ltRLsystemSPN is Not generated Verify hmd_index_ltRLsystemFMI is Not generated Verify hmd_flt_ltRLsystemMFL is Not generated Verify hmd_ctr_ltRLfaultCounter is Not generated/incremented At: t+11 Set dgps1d_flg_com1BufferOverrun to DGPS_BUFFER_NO_OVERRUN_E Set dgps2d_flg_error to DGPS_NO_ERROR_E Set dpvd_enum_positionErrorCode to DPV_ERROR_RESET_OR_NO_ERROR_E Set dpvd_enum_positionErrorRegister to DPV_REGISTER_NO_ERROR_E Set mmd_enum_systemMode to MM_SYSTEM_MODE_STEER_BY_WIRE_E Set smd_enum_safetyFailReason to SM_NORMAL_E Set intcd_flg_speechNetGC2Fail to INTC_OK_E Set ltpd_enum_errorFR to LT_NO_ERROR_E Set ltpd_enum_pltfmRLValid to LT_VALID_E Verify hmn_flt_dgps1Com1BufOverrun is 1 Verify hmn_flt_dgps2Error is 1 Verify hmn_flt_dpvDeviceError is 1 Verify hmn_flt_wheelStuck is 1 Verify hmn_flt_speechNetGC2Fail is 1 Verify hmn_flt_ltCrcFalshErrorFR is 1 Verify hmn_flt_pltfmLtNotValidRL is 1 Verify hmd_index_dgps1systemSPN is 521520 Verify hmd_index_dgps1systemFMI is 31 Verify hmd_flt_dgps1systemMFL is 1 Verify hmd_ctr_dgps1FaultCounter is 3 Verify hmd_index_dgps2systemSPN is 521533 Verify hmd_index_dgps2systemFMI is 31 Verify hmd_flt_dgps2systemMFL is 1 Verify hmd_ctr_dgps2FaultCounter is 3 Verify hmd_index_dpvSystemSPN is 521560 Verify hmd_index_dpvSystemFMI is 31 Verify hmd_flt_dpvSystemMFL is 1 Verify hmd_ctr_dpvFaultCounter is 3 Verify hmd_index_smSystemSPN is 521730 Verify hmd_index_smSystemFMI is 31 Verify hmd_flt_smSystemMFL is 1 Verify hmd_ctr_smFaultCounter is 3 Verify hmd_index_intcSystemSPN is 521680 Verify hmd_index_intcSystemFMI is 31 Verify hmd_flt_intcSystemMFL is 1 Verify hmd_ctr_intcFaultCounter is 3 Verify hmd_index_ltFRsystemSPN is 521904 Verify hmd_index_ltFRsystemFMI is 31 Verify hmd_flt_ltFRsystemMFL is 1 Verify hmd_ctr_ltFRfaultCounter is 3 Verify hmd_index_ltRLsystemSPN is 521925 Verify hmd_index_ltRLsystemFMI is 31 Verify hmd_flt_ltRLsystemMFL is 1 Verify hmd_ctr_ltRLfaultCounter is 3 |  | NORMAL | Nom/Nom | Test Case | SSDD-L-23596 SSDD-L-35423 |  |  | hm_mfl_ref\DGPS1 hm_mfl_ref\DGPS2 hm_mfl_ref\DPV hm_mfl_ref\SM hm_mfl_ref\intc hm_mfl_ref\LT_FR hm_mfl_ref\LT_RL | Continuation of TC : TXB-HLC-TC_14713
TXB-HLC-TC_14715 | 4.1.2.16.0-870 |  | At: t+12 Set dgps1d_flg_com1BufferOverrun to DGPS_BUFFER_NO_OVERRUN_E Set dgps2d_flg_error to DGPS_NO_ERROR_E Set dpvd_enum_positionErrorCode to DPV_ERROR_RESET_OR_NO_ERROR_E Set dpvd_enum_positionErrorRegister to DPV_REGISTER_NO_ERROR_E Set mmd_enum_systemMode to MM_SYSTEM_MODE_STEER_BY_WIRE_E Set smd_enum_safetyFailReason to SM_NORMAL_E Set intcd_flg_speechNetGC2Fail to INTC_OK_E Set ltpd_enum_errorFR to LT_NO_ERROR_E Set ltpd_enum_pltfmRLValid to LT_VALID_E Verify hmn_flt_dgps1Com1BufOverrun is 0 Verify hmn_flt_dgps2Error is 0 Verify hmn_flt_dpvDeviceError is 0 Verify hmn_flt_wheelStuck is 0 Verify hmn_flt_speechNetGC2Fail is 0 Verify hmn_flt_ltCrcFalshErrorFR is 0 Verify hmn_flt_pltfmLtNotValidRL is 0 Verify hmd_index_dgps1systemSPN is Not generated Verify hmd_index_dgps1systemFMI is Not generated Verify hmd_flt_dgps1systemMFL is Not generated Verify hmd_ctr_dgps1FaultCounter is Not generated Verify hmd_index_dgps2systemSPN is Not generated Verify hmd_index_dgps2systemFMI is Not generated Verify hmd_flt_dgps2systemMFL is Not generated Verify hmd_ctr_dgps2FaultCounter is Not generated Verify hmd_index_dpvSystemSPN is Not generated Verify hmd_index_dpvSystemFMI is Not generated Verify hmd_flt_dpvSystemMFL is Not generated Verify hmd_ctr_dpvFaultCounter is Not generated Verify hmd_index_smSystemSPN is Not generated Verify hmd_index_smSystemFMI is Not generated Verify hmd_flt_smSystemMFL is Not generated Verify hmd_ctr_smFaultCounter is Not generated Verify hmd_index_intcSystemSPN is Not generated Verify hmd_index_intcSystemFMI is Not generated Verify hmd_flt_intcSystemMFL is Not generated Verify hmd_ctr_intcFaultCounter is Not generated Verify hmd_index_ltFRsystemSPN is Not generated Verify hmd_index_ltFRsystemFMI is Not generated Verify hmd_flt_ltFRsystemMFL is Not generated Verify hmd_ctr_ltFRfaultCounter is Not generated/incremented Verify hmd_index_ltRLsystemSPN is Not generated Verify hmd_index_ltRLsystemFMI is Not generated Verify hmd_flt_ltRLsystemMFL is Not generated Verify hmd_ctr_ltRLfaultCounter is Not generated/incremented At: t+13 Set dgps1d_flg_com1BufferOverrun to DGPS_BUFFER_OVERRUN_E Set dgps2d_flg_error to DGPS_ERROR_E Set dpvd_enum_positionErrorCode to DPV_DATA_SET_E Set dpvd_enum_positionErrorRegister to DPV_DEVICE_HW_AND_OR_DATA_SET_E Set mmd_enum_systemMode to MM_SYSTEM_MODE_STEER_BY_WIRE_E Set smd_enum_safetyFailReason to SM_WHEEL_STUCK_E Set intcd_flg_speechNetGC2Fail to INTC_FAILED_E Set ltpd_enum_errorFR to LT_CRC_FALSH_E Set ltpd_enum_pltfmRLValid to LT_INVALID_E Verify hmn_flt_dgps1Com1BufOverrun is 1 Verify hmn_flt_dgps2Error is 1 Verify hmn_flt_dpvDeviceError is 1 Verify hmn_flt_wheelStuck is 1 Verify hmn_flt_speechNetGC2Fail is 1 Verify hmn_flt_ltCrcFalshErrorFR is 1 Verify hmn_flt_pltfmLtNotValidRL is 1 Verify hmd_index_dgps1systemSPN is 521520 Verify hmd_index_dgps1systemFMI is 31 Verify hmd_flt_dgps1systemMFL is 1 Verify hmd_ctr_dgps1FaultCounter is 4 Verify hmd_index_dgps2systemSPN is 521533 Verify hmd_index_dgps2systemFMI is 31 Verify hmd_flt_dgps2systemMFL is 1 Verify hmd_ctr_dgps2FaultCounter is 4 Verify hmd_index_dpvSystemSPN is 521560 Verify hmd_index_dpvSystemFMI is 31 Verify hmd_flt_dpvSystemMFL is 1 Verify hmd_ctr_dpvFaultCounter is 4 Verify hmd_index_smSystemSPN is 521730 Verify hmd_index_smSystemFMI is 31 Verify hmd_flt_smSystemMFL is 1 Verify hmd_ctr_smFaultCounter is 4 Verify hmd_index_intcSystemSPN is 521680 Verify hmd_index_intcSystemFMI is 31 Verify hmd_flt_intcSystemMFL is 1 Verify hmd_ctr_intcFaultCounter is 4 Verify hmd_index_ltFRsystemSPN is 521904 Verify hmd_index_ltFRsystemFMI is 31 Verify hmd_flt_ltFRsystemMFL is 1 Verify hmd_ctr_ltFRfaultCounter is 4 Verify hmd_index_ltRLsystemSPN is 521925 Verify hmd_index_ltRLsystemFMI is 31 Verify hmd_flt_ltRLsystemMFL is 1 Verify hmd_ctr_ltRLfaultCounter is 4 At: t+14 Set dgps1d_flg_com1BufferOverrun to DGPS_BUFFER_OVERRUN_E Set dgps2d_flg_error to DGPS_ERROR_E Set dpvd_enum_positionErrorCode to DPV_DATA_SET_E Set dpvd_enum_positionErrorRegister to DPV_DEVICE_HW_AND_OR_DATA_SET_E Set mmd_enum_systemMode to MM_SYSTEM_MODE_STEER_BY_WIRE_E Set smd_enum_safetyFailReason to SM_WHEEL_STUCK_E Set intcd_flg_speechNetGC2Fail to INTC_FAILED_E Set ltpd_enum_errorFR to LT_CRC_FALSH_E Set ltpd_enum_pltfmRLValid to LT_INVALID_E Verify hmn_flt_dgps1Com1BufOverrun is 0 Verify hmn_flt_dgps2Error is 0 Verify hmn_flt_dpvDeviceError is 0 Verify hmn_flt_wheelStuck is 0 Verify hmn_flt_speechNetGC2Fail is 0 Verify hmn_flt_ltCrcFalshErrorFR is 0 Verify hmn_flt_pltfmLtNotValidRL is 0 Verify hmd_index_dgps1systemSPN is Not generated Verify hmd_index_dgps1systemFMI is Not generated Verify hmd_flt_dgps1systemMFL is Not generated Verify hmd_ctr_dgps1FaultCounter is Not generated Verify hmd_index_dgps2systemSPN is Not generated Verify hmd_index_dgps2systemFMI is Not generated Verify hmd_flt_dgps2systemMFL is Not generated Verify hmd_ctr_dgps2FaultCounter is Not generated Verify hmd_index_dpvSystemSPN is Not generated Verify hmd_index_dpvSystemFMI is Not generated Verify hmd_flt_dpvSystemMFL is Not generated Verify hmd_ctr_dpvFaultCounter is Not generated Verify hmd_index_smSystemSPN is Not generated Verify hmd_index_smSystemFMI is Not generated Verify hmd_flt_smSystemMFL is Not generated Verify hmd_ctr_smFaultCounter is Not generated Verify hmd_index_intcSystemSPN is Not generated Verify hmd_index_intcSystemFMI is Not generated Verify hmd_flt_intcSystemMFL is Not generated Verify hmd_ctr_intcFaultCounter is Not generated Verify hmd_index_ltFRsystemSPN is Not generated Verify hmd_index_ltFRsystemFMI is Not generated Verify hmd_flt_ltFRsystemMFL is Not generated Verify hmd_ctr_ltFRfaultCounter is Not generated/incremented Verify hmd_index_ltRLsystemSPN is Not generated Verify hmd_index_ltRLsystemFMI is Not generated Verify hmd_flt_ltRLsystemMFL is Not generated Verify hmd_ctr_ltRLfaultCounter is Not generated/incremented At: t+15 Set dgps1d_flg_com1BufferOverrun to DGPS_BUFFER_NO_OVERRUN_E Set dgps2d_flg_error to DGPS_NO_ERROR_E Set dpvd_enum_positionErrorCode to DPV_ERROR_RESET_OR_NO_ERROR_E Set dpvd_enum_positionErrorRegister to DPV_REGISTER_NO_ERROR_E Set mmd_enum_systemMode to MM_SYSTEM_MODE_STEER_BY_WIRE_E Set smd_enum_safetyFailReason to SM_NORMAL_E Set intcd_flg_speechNetGC2Fail to INTC_OK_E Set ltpd_enum_errorFR to LT_NO_ERROR_E Set ltpd_enum_pltfmRLValid to LT_VALID_E Verify hmn_flt_dgps1Com1BufOverrun is 1 Verify hmn_flt_dgps2Error is 1 Verify hmn_flt_dpvDeviceError is 1 Verify hmn_flt_wheelStuck is 1 Verify hmn_flt_speechNetGC2Fail is 1 Verify hmn_flt_ltCrcFalshErrorFR is 1 Verify hmn_flt_pltfmLtNotValidRL is 1 Verify hmd_index_dgps1systemSPN is 521520 Verify hmd_index_dgps1systemFMI is 31 Verify hmd_flt_dgps1systemMFL is 1 Verify hmd_ctr_dgps1FaultCounter is 4 Verify hmd_index_dgps2systemSPN is 521533 Verify hmd_index_dgps2systemFMI is 31 Verify hmd_flt_dgps2systemMFL is 1 Verify hmd_ctr_dgps2FaultCounter is 4 Verify hmd_index_dpvSystemSPN is 521560 Verify hmd_index_dpvSystemFMI is 31 Verify hmd_flt_dpvSystemMFL is 1 Verify hmd_ctr_dpvFaultCounter is 4 Verify hmd_index_smSystemSPN is 521730 Verify hmd_index_smSystemFMI is 31 Verify hmd_flt_smSystemMFL is 1 Verify hmd_ctr_smFaultCounter is 4 Verify hmd_index_intcSystemSPN is 521680 Verify hmd_index_intcSystemFMI is 31 Verify hmd_flt_intcSystemMFL is 1 Verify hmd_ctr_intcFaultCounter is 4 Verify hmd_index_ltFRsystemSPN is 521904 Verify hmd_index_ltFRsystemFMI is 31 Verify hmd_flt_ltFRsystemMFL is 1 Verify hmd_ctr_ltFRfaultCounter is 4 Verify hmd_index_ltRLsystemSPN is 521925 Verify hmd_index_ltRLsystemFMI is 31 Verify hmd_flt_ltRLsystemMFL is 1 Verify hmd_ctr_ltRLfaultCounter is 4 At: t+16 Set dgps1d_flg_com1BufferOverrun to DGPS_BUFFER_NO_OVERRUN_E Set dgps2d_flg_error to DGPS_NO_ERROR_E Set dpvd_enum_positionErrorCode to DPV_ERROR_RESET_OR_NO_ERROR_E Set dpvd_enum_positionErrorRegister to DPV_REGISTER_NO_ERROR_E Set mmd_enum_systemMode to MM_SYSTEM_MODE_STEER_BY_WIRE_E Set smd_enum_safetyFailReason to SM_NORMAL_E Set intcd_flg_speechNetGC2Fail to INTC_OK_E Set ltpd_enum_errorFR to LT_NO_ERROR_E Set ltpd_enum_pltfmRLValid to LT_VALID_E Verify hmn_flt_dgps1Com1BufOverrun is 0 Verify hmn_flt_dgps2Error is 0 Verify hmn_flt_dpvDeviceError is 0 Verify hmn_flt_wheelStuck is 0 Verify hmn_flt_speechNetGC2Fail is 0 Verify hmn_flt_ltCrcFalshErrorFR is 0 Verify hmn_flt_pltfmLtNotValidRL is 0 Verify hmd_index_dgps1systemSPN is Not generated Verify hmd_index_dgps1systemFMI is Not generated Verify hmd_flt_dgps1systemMFL is Not generated Verify hmd_ctr_dgps1FaultCounter is Not generated Verify hmd_index_dgps2systemSPN is Not generated Verify hmd_index_dgps2systemFMI is Not generated Verify hmd_flt_dgps2systemMFL is Not generated Verify hmd_ctr_dgps2FaultCounter is Not generated Verify hmd_index_dpvSystemSPN is Not generated Verify hmd_index_dpvSystemFMI is Not generated Verify hmd_flt_dpvSystemMFL is Not generated Verify hmd_ctr_dpvFaultCounter is Not generated Verify hmd_index_smSystemSPN is Not generated Verify hmd_index_smSystemFMI is Not generated Verify hmd_flt_smSystemMFL is Not generated Verify hmd_ctr_smFaultCounter is Not generated Verify hmd_index_intcSystemSPN is Not generated Verify hmd_index_intcSystemFMI is Not generated Verify hmd_flt_intcSystemMFL is Not generated Verify hmd_ctr_intcFaultCounter is Not generated Verify hmd_index_ltFRsystemSPN is Not generated Verify hmd_index_ltFRsystemFMI is Not generated Verify hmd_flt_ltFRsystemMFL is Not generated Verify hmd_ctr_ltFRfaultCounter is Not generated/incremented Verify hmd_index_ltRLsystemSPN is Not generated Verify hmd_index_ltRLsystemFMI is Not generated Verify hmd_flt_ltRLsystemMFL is Not generated Verify hmd_ctr_ltRLfaultCounter is Not generated/incremented At: t+17 Set dgps1d_flg_com1BufferOverrun to DGPS_BUFFER_OVERRUN_E Set dgps2d_flg_error to DGPS_ERROR_E Set dpvd_enum_positionErrorCode to DPV_DATA_SET_E Set dpvd_enum_positionErrorRegister to DPV_DEVICE_HW_AND_OR_DATA_SET_E Set mmd_enum_systemMode to MM_SYSTEM_MODE_STEER_BY_WIRE_E Set smd_enum_safetyFailReason to SM_WHEEL_STUCK_E Set intcd_flg_speechNetGC2Fail to INTC_FAILED_E Set ltpd_enum_errorFR to LT_CRC_FALSH_E Set ltpd_enum_pltfmRLValid to LT_INVALID_E Verify hmn_flt_dgps1Com1BufOverrun is 1 Verify hmn_flt_dgps2Error is 1 Verify hmn_flt_dpvDeviceError is 1 Verify hmn_flt_wheelStuck is 1 Verify hmn_flt_speechNetGC2Fail is 1 Verify hmn_flt_ltCrcFalshErrorFR is 1 Verify hmn_flt_pltfmLtNotValidRL is 1 Verify hmd_index_dgps1systemSPN is 521520 Verify hmd_index_dgps1systemFMI is 31 Verify hmd_flt_dgps1systemMFL is 1 Verify hmd_ctr_dgps1FaultCounter is 5 Verify hmd_index_dgps2systemSPN is 521533 Verify hmd_index_dgps2systemFMI is 31 Verify hmd_flt_dgps2systemMFL is 1 Verify hmd_ctr_dgps2FaultCounter is 5 Verify hmd_index_dpvSystemSPN is 521560 Verify hmd_index_dpvSystemFMI is 31 Verify hmd_flt_dpvSystemMFL is 1 Verify hmd_ctr_dpvFaultCounter is 5 Verify hmd_index_smSystemSPN is 521730 Verify hmd_index_smSystemFMI is 31 Verify hmd_flt_smSystemMFL is 1 Verify hmd_ctr_smFaultCounter is 5 Verify hmd_index_intcSystemSPN is 521680 Verify hmd_index_intcSystemFMI is 31 Verify hmd_flt_intcSystemMFL is 1 Verify hmd_ctr_intcFaultCounter is 5 Verify hmd_index_ltFRsystemSPN is 521904 Verify hmd_index_ltFRsystemFMI is 31 Verify hmd_flt_ltFRsystemMFL is 1 Verify hmd_ctr_ltFRfaultCounter is 5 Verify hmd_index_ltRLsystemSPN is 521925 Verify hmd_index_ltRLsystemFMI is 31 Verify hmd_flt_ltRLsystemMFL is 1 Verify hmd_ctr_ltRLfaultCounter is 5 |  | NORMAL | Nom/Nom | Test Case | SSDD-L-23596 SSDD-L-35423 |  |  | hm_mfl_ref\DGPS1 hm_mfl_ref\DGPS2 hm_mfl_ref\DPV hm_mfl_ref\SM hm_mfl_ref\intc hm_mfl_ref\LT_FR hm_mfl_ref\LT_RL | Continuation of TC : TXB-HLC-TC_14713
TXB-HLC-TC_14716 | 4.1.2.16.0-871 |  | At: t+18 Set dgps1d_flg_com1BufferOverrun to DGPS_BUFFER_OVERRUN_E Set dgps2d_flg_error to DGPS_ERROR_E Set dpvd_enum_positionErrorCode to DPV_DATA_SET_E Set dpvd_enum_positionErrorRegister to DPV_DEVICE_HW_AND_OR_DATA_SET_E Set mmd_enum_systemMode to MM_SYSTEM_MODE_STEER_BY_WIRE_E Set smd_enum_safetyFailReason to SM_WHEEL_STUCK_E Set intcd_flg_speechNetGC2Fail to INTC_FAILED_E Set ltpd_enum_errorFR to LT_CRC_FALSH_E Set ltpd_enum_pltfmRLValid to LT_INVALID_E Verify hmn_flt_dgps1Com1BufOverrun is 0 Verify hmn_flt_dgps2Error is 0 Verify hmn_flt_dpvDeviceError is 0 Verify hmn_flt_wheelStuck is 0 Verify hmn_flt_speechNetGC2Fail is 0 Verify hmn_flt_ltCrcFalshErrorFR is 0 Verify hmn_flt_pltfmLtNotValidRL is 0 Verify hmd_index_dgps1systemSPN is Not generated Verify hmd_index_dgps1systemFMI is Not generated Verify hmd_flt_dgps1systemMFL is Not generated Verify hmd_ctr_dgps1FaultCounter is Not generated Verify hmd_index_dgps2systemSPN is Not generated Verify hmd_index_dgps2systemFMI is Not generated Verify hmd_flt_dgps2systemMFL is Not generated Verify hmd_ctr_dgps2FaultCounter is Not generated Verify hmd_index_dpvSystemSPN is Not generated Verify hmd_index_dpvSystemFMI is Not generated Verify hmd_flt_dpvSystemMFL is Not generated Verify hmd_ctr_dpvFaultCounter is Not generated Verify hmd_index_smSystemSPN is Not generated Verify hmd_index_smSystemFMI is Not generated Verify hmd_flt_smSystemMFL is Not generated Verify hmd_ctr_smFaultCounter is Not generated Verify hmd_index_intcSystemSPN is Not generated Verify hmd_index_intcSystemFMI is Not generated Verify hmd_flt_intcSystemMFL is Not generated Verify hmd_ctr_intcFaultCounter is Not generated Verify hmd_index_ltFRsystemSPN is Not generated Verify hmd_index_ltFRsystemFMI is Not generated Verify hmd_flt_ltFRsystemMFL is Not generated Verify hmd_ctr_ltFRfaultCounter is Not generated/incremented Verify hmd_index_ltRLsystemSPN is Not generated Verify hmd_index_ltRLsystemFMI is Not generated Verify hmd_flt_ltRLsystemMFL is Not generated Verify hmd_ctr_ltRLfaultCounter is Not generated/incremented At: t+19 Set dgps1d_flg_com1BufferOverrun to DGPS_BUFFER_NO_OVERRUN_E Set dgps2d_flg_error to DGPS_NO_ERROR_E Set dpvd_enum_positionErrorCode to DPV_ERROR_RESET_OR_NO_ERROR_E Set dpvd_enum_positionErrorRegister to DPV_REGISTER_NO_ERROR_E Set mmd_enum_systemMode to MM_SYSTEM_MODE_STEER_BY_WIRE_E Set smd_enum_safetyFailReason to SM_NORMAL_E Set intcd_flg_speechNetGC2Fail to INTC_OK_E Set ltpd_enum_errorFR to LT_NO_ERROR_E Set ltpd_enum_pltfmRLValid to LT_VALID_E Verify hmn_flt_dgps1Com1BufOverrun is 1 Verify hmn_flt_dgps2Error is 1 Verify hmn_flt_dpvDeviceError is 1 Verify hmn_flt_wheelStuck is 1 Verify hmn_flt_speechNetGC2Fail is 1 Verify hmn_flt_ltCrcFalshErrorFR is 1 Verify hmn_flt_pltfmLtNotValidRL is 1 Verify hmd_index_dgps1systemSPN is 521520 Verify hmd_index_dgps1systemFMI is 31 Verify hmd_flt_dgps1systemMFL is 1 Verify hmd_ctr_dgps1FaultCounter is 5 Verify hmd_index_dgps2systemSPN is 521533 Verify hmd_index_dgps2systemFMI is 31 Verify hmd_flt_dgps2systemMFL is 1 Verify hmd_ctr_dgps2FaultCounter is 5 Verify hmd_index_dpvSystemSPN is 521560 Verify hmd_index_dpvSystemFMI is 31 Verify hmd_flt_dpvSystemMFL is 1 Verify hmd_ctr_dpvFaultCounter is 5 Verify hmd_index_smSystemSPN is 521730 Verify hmd_index_smSystemFMI is 31 Verify hmd_flt_smSystemMFL is 1 Verify hmd_ctr_smFaultCounter is 5 Verify hmd_index_intcSystemSPN is 521680 Verify hmd_index_intcSystemFMI is 31 Verify hmd_flt_intcSystemMFL is 1 Verify hmd_ctr_intcFaultCounter is 5 Verify hmd_index_ltFRsystemSPN is 521904 Verify hmd_index_ltFRsystemFMI is 31 Verify hmd_flt_ltFRsystemMFL is 1 Verify hmd_ctr_ltFRfaultCounter is 5 Verify hmd_index_ltRLsystemSPN is 521925 Verify hmd_index_ltRLsystemFMI is 31 Verify hmd_flt_ltRLsystemMFL is 1 Verify hmd_ctr_ltRLfaultCounter is 5 At: t+20 Set dgps1d_flg_com1BufferOverrun to DGPS_BUFFER_NO_OVERRUN_E Set dgps2d_flg_error to DGPS_NO_ERROR_E Set dpvd_enum_positionErrorCode to DPV_ERROR_RESET_OR_NO_ERROR_E Set dpvd_enum_positionErrorRegister to DPV_REGISTER_NO_ERROR_E Set mmd_enum_systemMode to MM_SYSTEM_MODE_STEER_BY_WIRE_E Set smd_enum_safetyFailReason to SM_NORMAL_E Set intcd_flg_speechNetGC2Fail to INTC_OK_E Set ltpd_enum_errorFR to LT_NO_ERROR_E Set ltpd_enum_pltfmRLValid to LT_VALID_E Verify hmn_flt_dgps1Com1BufOverrun is 0 Verify hmn_flt_dgps2Error is 0 Verify hmn_flt_dpvDeviceError is 0 Verify hmn_flt_wheelStuck is 0 Verify hmn_flt_speechNetGC2Fail is 0 Verify hmn_flt_ltCrcFalshErrorFR is 0 Verify hmn_flt_pltfmLtNotValidRL is 0 Verify hmd_index_dgps1systemSPN is Not generated Verify hmd_index_dgps1systemFMI is Not generated Verify hmd_flt_dgps1systemMFL is Not generated Verify hmd_ctr_dgps1FaultCounter is Not generated Verify hmd_index_dgps2systemSPN is Not generated Verify hmd_index_dgps2systemFMI is Not generated Verify hmd_flt_dgps2systemMFL is Not generated Verify hmd_ctr_dgps2FaultCounter is Not generated Verify hmd_index_dpvSystemSPN is Not generated Verify hmd_index_dpvSystemFMI is Not generated Verify hmd_flt_dpvSystemMFL is Not generated Verify hmd_ctr_dpvFaultCounter is Not generated Verify hmd_index_smSystemSPN is Not generated Verify hmd_index_smSystemFMI is Not generated Verify hmd_flt_smSystemMFL is Not generated Verify hmd_ctr_smFaultCounter is Not generated Verify hmd_index_intcSystemSPN is Not generated Verify hmd_index_intcSystemFMI is Not generated Verify hmd_flt_intcSystemMFL is Not generated Verify hmd_ctr_intcFaultCounter is Not generated Verify hmd_index_ltFRsystemSPN is Not generated Verify hmd_index_ltFRsystemFMI is Not generated Verify hmd_flt_ltFRsystemMFL is Not generated Verify hmd_ctr_ltFRfaultCounter is Not generated/incremented Verify hmd_index_ltRLsystemSPN is Not generated Verify hmd_index_ltRLsystemFMI is Not generated Verify hmd_flt_ltRLsystemMFL is Not generated Verify hmd_ctr_ltRLfaultCounter is Not generated/incremented At: t+21 Set dgps1d_flg_com1BufferOverrun to DGPS_BUFFER_OVERRUN_E Set dgps2d_flg_error to DGPS_ERROR_E Set dpvd_enum_positionErrorCode to DPV_DATA_SET_E Set dpvd_enum_positionErrorRegister to DPV_DEVICE_HW_AND_OR_DATA_SET_E Set mmd_enum_systemMode to MM_SYSTEM_MODE_STEER_BY_WIRE_E Set smd_enum_safetyFailReason to SM_WHEEL_STUCK_E Set intcd_flg_speechNetGC2Fail to INTC_FAILED_E Set ltpd_enum_errorFR to LT_CRC_FALSH_E Set ltpd_enum_pltfmRLValid to LT_INVALID_E Verify hmn_flt_dgps1Com1BufOverrun is 1 Verify hmn_flt_dgps2Error is 1 Verify hmn_flt_dpvDeviceError is 1 Verify hmn_flt_wheelStuck is 1 Verify hmn_flt_speechNetGC2Fail is 1 Verify hmn_flt_ltCrcFalshErrorFR is 1 Verify hmn_flt_pltfmLtNotValidRL is 1 Verify hmd_index_dgps1systemSPN is 521520 Verify hmd_index_dgps1systemFMI is 31 Verify hmd_flt_dgps1systemMFL is 1 Verify hmd_ctr_dgps1FaultCounter is 6 Verify hmd_index_dgps2systemSPN is 521533 Verify hmd_index_dgps2systemFMI is 31 Verify hmd_flt_dgps2systemMFL is 1 Verify hmd_ctr_dgps2FaultCounter is 6 Verify hmd_index_dpvSystemSPN is 521560 Verify hmd_index_dpvSystemFMI is 31 Verify hmd_flt_dpvSystemMFL is 1 Verify hmd_ctr_dpvFaultCounter is 6 Verify hmd_index_smSystemSPN is 521730 Verify hmd_index_smSystemFMI is 31 Verify hmd_flt_smSystemMFL is 1 Verify hmd_ctr_smFaultCounter is 6 Verify hmd_index_intcSystemSPN is 521680 Verify hmd_index_intcSystemFMI is 31 Verify hmd_flt_intcSystemMFL is 1 Verify hmd_ctr_intcFaultCounter is 6 Verify hmd_index_ltFRsystemSPN is 521904 Verify hmd_index_ltFRsystemFMI is 31 Verify hmd_flt_ltFRsystemMFL is 1 Verify hmd_ctr_ltFRfaultCounter is 6 Verify hmd_index_ltRLsystemSPN is 521925 Verify hmd_index_ltRLsystemFMI is 31 Verify hmd_flt_ltRLsystemMFL is 1 Verify hmd_ctr_ltRLfaultCounter is 6 At: t+22 Set dgps1d_flg_com1BufferOverrun to DGPS_BUFFER_OVERRUN_E Set dgps2d_flg_error to DGPS_ERROR_E Set dpvd_enum_positionErrorCode to DPV_DATA_SET_E Set dpvd_enum_positionErrorRegister to DPV_DEVICE_HW_AND_OR_DATA_SET_E Set mmd_enum_systemMode to MM_SYSTEM_MODE_STEER_BY_WIRE_E Set smd_enum_safetyFailReason to SM_WHEEL_STUCK_E Set intcd_flg_speechNetGC2Fail to INTC_FAILED_E Set ltpd_enum_errorFR to LT_CRC_FALSH_E Set ltpd_enum_pltfmRLValid to LT_INVALID_E Verify hmn_flt_dgps1Com1BufOverrun is 0 Verify hmn_flt_dgps2Error is 0 Verify hmn_flt_dpvDeviceError is 0 Verify hmn_flt_wheelStuck is 0 Verify hmn_flt_speechNetGC2Fail is 0 Verify hmn_flt_ltCrcFalshErrorFR is 0 Verify hmn_flt_pltfmLtNotValidRL is 0 Verify hmd_index_dgps1systemSPN is Not generated Verify hmd_index_dgps1systemFMI is Not generated Verify hmd_flt_dgps1systemMFL is Not generated Verify hmd_ctr_dgps1FaultCounter is Not generated Verify hmd_index_dgps2systemSPN is Not generated Verify hmd_index_dgps2systemFMI is Not generated Verify hmd_flt_dgps2systemMFL is Not generated Verify hmd_ctr_dgps2FaultCounter is Not generated Verify hmd_index_dpvSystemSPN is Not generated Verify hmd_index_dpvSystemFMI is Not generated Verify hmd_flt_dpvSystemMFL is Not generated Verify hmd_ctr_dpvFaultCounter is Not generated Verify hmd_index_smSystemSPN is Not generated Verify hmd_index_smSystemFMI is Not generated Verify hmd_flt_smSystemMFL is Not generated Verify hmd_ctr_smFaultCounter is Not generated Verify hmd_index_intcSystemSPN is Not generated Verify hmd_index_intcSystemFMI is Not generated Verify hmd_flt_intcSystemMFL is Not generated Verify hmd_ctr_intcFaultCounter is Not generated Verify hmd_index_ltFRsystemSPN is Not generated Verify hmd_index_ltFRsystemFMI is Not generated Verify hmd_flt_ltFRsystemMFL is Not generated Verify hmd_ctr_ltFRfaultCounter is Not generated/incremented Verify hmd_index_ltRLsystemSPN is Not generated Verify hmd_index_ltRLsystemFMI is Not generated Verify hmd_flt_ltRLsystemMFL is Not generated Verify hmd_ctr_ltRLfaultCounter is Not generated/incremented At: t+23 Set dgps1d_flg_com1BufferOverrun to DGPS_BUFFER_NO_OVERRUN_E Set dgps2d_flg_error to DGPS_NO_ERROR_E Set dpvd_enum_positionErrorCode to DPV_ERROR_RESET_OR_NO_ERROR_E Set dpvd_enum_positionErrorRegister to DPV_REGISTER_NO_ERROR_E Set mmd_enum_systemMode to MM_SYSTEM_MODE_STEER_BY_WIRE_E Set smd_enum_safetyFailReason to SM_NORMAL_E Set intcd_flg_speechNetGC2Fail to INTC_OK_E Set ltpd_enum_errorFR to LT_NO_ERROR_E Set ltpd_enum_pltfmRLValid to LT_VALID_E Verify hmn_flt_dgps1Com1BufOverrun is 1 Verify hmn_flt_dgps2Error is 1 Verify hmn_flt_dpvDeviceError is 1 Verify hmn_flt_wheelStuck is 1 Verify hmn_flt_speechNetGC2Fail is 1 Verify hmn_flt_ltCrcFalshErrorFR is 1 Verify hmn_flt_pltfmLtNotValidRL is 1 Verify hmd_index_dgps1systemSPN is 521520 Verify hmd_index_dgps1systemFMI is 31 Verify hmd_flt_dgps1systemMFL is 1 Verify hmd_ctr_dgps1FaultCounter is 6 Verify hmd_index_dgps2systemSPN is 521533 Verify hmd_index_dgps2systemFMI is 31 Verify hmd_flt_dgps2systemMFL is 1 Verify hmd_ctr_dgps2FaultCounter is 6 Verify hmd_index_dpvSystemSPN is 521560 Verify hmd_index_dpvSystemFMI is 31 Verify hmd_flt_dpvSystemMFL is 1 Verify hmd_ctr_dpvFaultCounter is 6 Verify hmd_index_smSystemSPN is 521730 Verify hmd_index_smSystemFMI is 31 Verify hmd_flt_smSystemMFL is 1 Verify hmd_ctr_smFaultCounter is 6 Verify hmd_index_intcSystemSPN is 521680 Verify hmd_index_intcSystemFMI is 31 Verify hmd_flt_intcSystemMFL is 1 Verify hmd_ctr_intcFaultCounter is 6 Verify hmd_index_ltFRsystemSPN is 521904 Verify hmd_index_ltFRsystemFMI is 31 Verify hmd_flt_ltFRsystemMFL is 1 Verify hmd_ctr_ltFRfaultCounter is 6 Verify hmd_index_ltRLsystemSPN is 521925 Verify hmd_index_ltRLsystemFMI is 31 Verify hmd_flt_ltRLsystemMFL is 1 Verify hmd_ctr_ltRLfaultCounter is 6 |  | NORMAL | Nom/Nom | Test Case | SSDD-L-23596 SSDD-L-35423 |  |  | hm_mfl_ref\DGPS1 hm_mfl_ref\DGPS2 hm_mfl_ref\DPV hm_mfl_ref\SM hm_mfl_ref\intc hm_mfl_ref\LT_FR hm_mfl_ref\LT_RL | Continuation of TC : TXB-HLC-TC_14713
TXB-HLC-TC_14717 | 4.1.2.16.0-872 |  | At: t+24 Set dgps1d_flg_com1BufferOverrun to DGPS_BUFFER_NO_OVERRUN_E Set dgps2d_flg_error to DGPS_NO_ERROR_E Set dpvd_enum_positionErrorCode to DPV_ERROR_RESET_OR_NO_ERROR_E Set dpvd_enum_positionErrorRegister to DPV_REGISTER_NO_ERROR_E Set mmd_enum_systemMode to MM_SYSTEM_MODE_STEER_BY_WIRE_E Set smd_enum_safetyFailReason to SM_NORMAL_E Set intcd_flg_speechNetGC2Fail to INTC_OK_E Set ltpd_enum_errorFR to LT_NO_ERROR_E Set ltpd_enum_pltfmRLValid to LT_VALID_E Verify hmn_flt_dgps1Com1BufOverrun is 0 Verify hmn_flt_dgps2Error is 0 Verify hmn_flt_dpvDeviceError is 0 Verify hmn_flt_wheelStuck is 0 Verify hmn_flt_speechNetGC2Fail is 0 Verify hmn_flt_ltCrcFalshErrorFR is 0 Verify hmn_flt_pltfmLtNotValidRL is 0 Verify hmd_index_dgps1systemSPN is Not generated Verify hmd_index_dgps1systemFMI is Not generated Verify hmd_flt_dgps1systemMFL is Not generated Verify hmd_ctr_dgps1FaultCounter is Not generated Verify hmd_index_dgps2systemSPN is Not generated Verify hmd_index_dgps2systemFMI is Not generated Verify hmd_flt_dgps2systemMFL is Not generated Verify hmd_ctr_dgps2FaultCounter is Not generated Verify hmd_index_dpvSystemSPN is Not generated Verify hmd_index_dpvSystemFMI is Not generated Verify hmd_flt_dpvSystemMFL is Not generated Verify hmd_ctr_dpvFaultCounter is Not generated Verify hmd_index_smSystemSPN is Not generated Verify hmd_index_smSystemFMI is Not generated Verify hmd_flt_smSystemMFL is Not generated Verify hmd_ctr_smFaultCounter is Not generated Verify hmd_index_intcSystemSPN is Not generated Verify hmd_index_intcSystemFMI is Not generated Verify hmd_flt_intcSystemMFL is Not generated Verify hmd_ctr_intcFaultCounter is Not generated Verify hmd_index_ltFRsystemSPN is Not generated Verify hmd_index_ltFRsystemFMI is Not generated Verify hmd_flt_ltFRsystemMFL is Not generated Verify hmd_ctr_ltFRfaultCounter is Not generated/incremented Verify hmd_index_ltRLsystemSPN is Not generated Verify hmd_index_ltRLsystemFMI is Not generated Verify hmd_flt_ltRLsystemMFL is Not generated Verify hmd_ctr_ltRLfaultCounter is Not generated/incremented At: t+25 Set dgps1d_flg_com1BufferOverrun to DGPS_BUFFER_OVERRUN_E Set dgps2d_flg_error to DGPS_ERROR_E Set dpvd_enum_positionErrorCode to DPV_DATA_SET_E Set dpvd_enum_positionErrorRegister to DPV_DEVICE_HW_AND_OR_DATA_SET_E Set mmd_enum_systemMode to MM_SYSTEM_MODE_STEER_BY_WIRE_E Set smd_enum_safetyFailReason to SM_WHEEL_STUCK_E Set intcd_flg_speechNetGC2Fail to INTC_FAILED_E Set ltpd_enum_errorFR to LT_CRC_FALSH_E Set ltpd_enum_pltfmRLValid to LT_INVALID_E Verify hmn_flt_dgps1Com1BufOverrun is 1 Verify hmn_flt_dgps2Error is 1 Verify hmn_flt_dpvDeviceError is 1 Verify hmn_flt_wheelStuck is 1 Verify hmn_flt_speechNetGC2Fail is 1 Verify hmn_flt_ltCrcFalshErrorFR is 1 Verify hmn_flt_pltfmLtNotValidRL is 1 Verify hmd_index_dgps1systemSPN is 521520 Verify hmd_index_dgps1systemFMI is 31 Verify hmd_flt_dgps1systemMFL is 1 Verify hmd_ctr_dgps1FaultCounter is 7 Verify hmd_index_dgps2systemSPN is 521533 Verify hmd_index_dgps2systemFMI is 31 Verify hmd_flt_dgps2systemMFL is 1 Verify hmd_ctr_dgps2FaultCounter is 7 Verify hmd_index_dpvSystemSPN is 521560 Verify hmd_index_dpvSystemFMI is 31 Verify hmd_flt_dpvSystemMFL is 1 Verify hmd_ctr_dpvFaultCounter is 7 Verify hmd_index_smSystemSPN is 521730 Verify hmd_index_smSystemFMI is 31 Verify hmd_flt_smSystemMFL is 1 Verify hmd_ctr_smFaultCounter is 7 Verify hmd_index_intcSystemSPN is 521680 Verify hmd_index_intcSystemFMI is 31 Verify hmd_flt_intcSystemMFL is 1 Verify hmd_ctr_intcFaultCounter is 7 Verify hmd_index_ltFRsystemSPN is 521904 Verify hmd_index_ltFRsystemFMI is 31 Verify hmd_flt_ltFRsystemMFL is 1 Verify hmd_ctr_ltFRfaultCounter is 7 Verify hmd_index_ltRLsystemSPN is 521925 Verify hmd_index_ltRLsystemFMI is 31 Verify hmd_flt_ltRLsystemMFL is 1 Verify hmd_ctr_ltRLfaultCounter is 7 At: t+26 Set dgps1d_flg_com1BufferOverrun to DGPS_BUFFER_OVERRUN_E Set dgps2d_flg_error to DGPS_ERROR_E Set dpvd_enum_positionErrorCode to DPV_DATA_SET_E Set dpvd_enum_positionErrorRegister to DPV_DEVICE_HW_AND_OR_DATA_SET_E Set mmd_enum_systemMode to MM_SYSTEM_MODE_STEER_BY_WIRE_E Set smd_enum_safetyFailReason to SM_WHEEL_STUCK_E Set intcd_flg_speechNetGC2Fail to INTC_FAILED_E Set ltpd_enum_errorFR to LT_CRC_FALSH_E Set ltpd_enum_pltfmRLValid to LT_INVALID_E Verify hmn_flt_dgps1Com1BufOverrun is 0 Verify hmn_flt_dgps2Error is 0 Verify hmn_flt_dpvDeviceError is 0 Verify hmn_flt_wheelStuck is 0 Verify hmn_flt_speechNetGC2Fail is 0 Verify hmn_flt_ltCrcFalshErrorFR is 0 Verify hmn_flt_pltfmLtNotValidRL is 0 Verify hmd_index_dgps1systemSPN is Not generated Verify hmd_index_dgps1systemFMI is Not generated Verify hmd_flt_dgps1systemMFL is Not generated Verify hmd_ctr_dgps1FaultCounter is Not generated Verify hmd_index_dgps2systemSPN is Not generated Verify hmd_index_dgps2systemFMI is Not generated Verify hmd_flt_dgps2systemMFL is Not generated Verify hmd_ctr_dgps2FaultCounter is Not generated Verify hmd_index_dpvSystemSPN is Not generated Verify hmd_index_dpvSystemFMI is Not generated Verify hmd_flt_dpvSystemMFL is Not generated Verify hmd_ctr_dpvFaultCounter is Not generated Verify hmd_index_smSystemSPN is Not generated Verify hmd_index_smSystemFMI is Not generated Verify hmd_flt_smSystemMFL is Not generated Verify hmd_ctr_smFaultCounter is Not generated Verify hmd_index_intcSystemSPN is Not generated Verify hmd_index_intcSystemFMI is Not generated Verify hmd_flt_intcSystemMFL is Not generated Verify hmd_ctr_intcFaultCounter is Not generated Verify hmd_index_ltFRsystemSPN is Not generated Verify hmd_index_ltFRsystemFMI is Not generated Verify hmd_flt_ltFRsystemMFL is Not generated Verify hmd_ctr_ltFRfaultCounter is Not generated/incremented Verify hmd_index_ltRLsystemSPN is Not generated Verify hmd_index_ltRLsystemFMI is Not generated Verify hmd_flt_ltRLsystemMFL is Not generated Verify hmd_ctr_ltRLfaultCounter is Not generated/incremented At: t+27 Set dgps1d_flg_com1BufferOverrun to DGPS_BUFFER_NO_OVERRUN_E Set dgps2d_flg_error to DGPS_NO_ERROR_E Set dpvd_enum_positionErrorCode to DPV_ERROR_RESET_OR_NO_ERROR_E Set dpvd_enum_positionErrorRegister to DPV_REGISTER_NO_ERROR_E Set mmd_enum_systemMode to MM_SYSTEM_MODE_STEER_BY_WIRE_E Set smd_enum_safetyFailReason to SM_NORMAL_E Set intcd_flg_speechNetGC2Fail to INTC_OK_E Set ltpd_enum_errorFR to LT_NO_ERROR_E Set ltpd_enum_pltfmRLValid to LT_VALID_E Verify hmn_flt_dgps1Com1BufOverrun is 1 Verify hmn_flt_dgps2Error is 1 Verify hmn_flt_dpvDeviceError is 1 Verify hmn_flt_wheelStuck is 1 Verify hmn_flt_speechNetGC2Fail is 1 Verify hmn_flt_ltCrcFalshErrorFR is 1 Verify hmn_flt_pltfmLtNotValidRL is 1 Verify hmd_index_dgps1systemSPN is 521520 Verify hmd_index_dgps1systemFMI is 31 Verify hmd_flt_dgps1systemMFL is 1 Verify hmd_ctr_dgps1FaultCounter is 7 Verify hmd_index_dgps2systemSPN is 521533 Verify hmd_index_dgps2systemFMI is 31 Verify hmd_flt_dgps2systemMFL is 1 Verify hmd_ctr_dgps2FaultCounter is 7 Verify hmd_index_dpvSystemSPN is 521560 Verify hmd_index_dpvSystemFMI is 31 Verify hmd_flt_dpvSystemMFL is 1 Verify hmd_ctr_dpvFaultCounter is 7 Verify hmd_index_smSystemSPN is 521730 Verify hmd_index_smSystemFMI is 31 Verify hmd_flt_smSystemMFL is 1 Verify hmd_ctr_smFaultCounter is 7 Verify hmd_index_intcSystemSPN is 521680 Verify hmd_index_intcSystemFMI is 31 Verify hmd_flt_intcSystemMFL is 1 Verify hmd_ctr_intcFaultCounter is 7 Verify hmd_index_ltFRsystemSPN is 521904 Verify hmd_index_ltFRsystemFMI is 31 Verify hmd_flt_ltFRsystemMFL is 1 Verify hmd_ctr_ltFRfaultCounter is 7 Verify hmd_index_ltRLsystemSPN is 521925 Verify hmd_index_ltRLsystemFMI is 31 Verify hmd_flt_ltRLsystemMFL is 1 Verify hmd_ctr_ltRLfaultCounter is 7 At: t+28 Set dgps1d_flg_com1BufferOverrun to DGPS_BUFFER_NO_OVERRUN_E Set dgps2d_flg_error to DGPS_NO_ERROR_E Set dpvd_enum_positionErrorCode to DPV_ERROR_RESET_OR_NO_ERROR_E Set dpvd_enum_positionErrorRegister to DPV_REGISTER_NO_ERROR_E Set mmd_enum_systemMode to MM_SYSTEM_MODE_STEER_BY_WIRE_E Set smd_enum_safetyFailReason to SM_NORMAL_E Set intcd_flg_speechNetGC2Fail to INTC_OK_E Set ltpd_enum_errorFR to LT_NO_ERROR_E Set ltpd_enum_pltfmRLValid to LT_VALID_E Verify hmn_flt_dgps1Com1BufOverrun is 0 Verify hmn_flt_dgps2Error is 0 Verify hmn_flt_dpvDeviceError is 0 Verify hmn_flt_wheelStuck is 0 Verify hmn_flt_speechNetGC2Fail is 0 Verify hmn_flt_ltCrcFalshErrorFR is 0 Verify hmn_flt_pltfmLtNotValidRL is 0 Verify hmd_index_dgps1systemSPN is Not generated Verify hmd_index_dgps1systemFMI is Not generated Verify hmd_flt_dgps1systemMFL is Not generated Verify hmd_ctr_dgps1FaultCounter is Not generated Verify hmd_index_dgps2systemSPN is Not generated Verify hmd_index_dgps2systemFMI is Not generated Verify hmd_flt_dgps2systemMFL is Not generated Verify hmd_ctr_dgps2FaultCounter is Not generated Verify hmd_index_dpvSystemSPN is Not generated Verify hmd_index_dpvSystemFMI is Not generated Verify hmd_flt_dpvSystemMFL is Not generated Verify hmd_ctr_dpvFaultCounter is Not generated Verify hmd_index_smSystemSPN is Not generated Verify hmd_index_smSystemFMI is Not generated Verify hmd_flt_smSystemMFL is Not generated Verify hmd_ctr_smFaultCounter is Not generated Verify hmd_index_intcSystemSPN is Not generated Verify hmd_index_intcSystemFMI is Not generated Verify hmd_flt_intcSystemMFL is Not generated Verify hmd_ctr_intcFaultCounter is Not generated Verify hmd_index_ltFRsystemSPN is Not generated Verify hmd_index_ltFRsystemFMI is Not generated Verify hmd_flt_ltFRsystemMFL is Not generated Verify hmd_ctr_ltFRfaultCounter is Not generated/incremented Verify hmd_index_ltRLsystemSPN is Not generated Verify hmd_index_ltRLsystemFMI is Not generated Verify hmd_flt_ltRLsystemMFL is Not generated Verify hmd_ctr_ltRLfaultCounter is Not generated/incremented At: t+29 Set dgps1d_flg_com1BufferOverrun to DGPS_BUFFER_OVERRUN_E Set dgps2d_flg_error to DGPS_ERROR_E Set dpvd_enum_positionErrorCode to DPV_DATA_SET_E Set dpvd_enum_positionErrorRegister to DPV_DEVICE_HW_AND_OR_DATA_SET_E Set mmd_enum_systemMode to MM_SYSTEM_MODE_STEER_BY_WIRE_E Set smd_enum_safetyFailReason to SM_WHEEL_STUCK_E Set intcd_flg_speechNetGC2Fail to INTC_FAILED_E Set ltpd_enum_errorFR to LT_CRC_FALSH_E Set ltpd_enum_pltfmRLValid to LT_INVALID_E Verify hmn_flt_dgps1Com1BufOverrun is 1 Verify hmn_flt_dgps2Error is 1 Verify hmn_flt_dpvDeviceError is 1 Verify hmn_flt_wheelStuck is 1 Verify hmn_flt_speechNetGC2Fail is 1 Verify hmn_flt_ltCrcFalshErrorFR is 1 Verify hmn_flt_pltfmLtNotValidRL is 1 Verify hmd_index_dgps1systemSPN is 521520 Verify hmd_index_dgps1systemFMI is 31 Verify hmd_flt_dgps1systemMFL is 1 Verify hmd_ctr_dgps1FaultCounter is 7 Verify hmd_index_dgps2systemSPN is 521533 Verify hmd_index_dgps2systemFMI is 31 Verify hmd_flt_dgps2systemMFL is 1 Verify hmd_ctr_dgps2FaultCounter is 7 Verify hmd_index_dpvSystemSPN is 521560 Verify hmd_index_dpvSystemFMI is 31 Verify hmd_flt_dpvSystemMFL is 1 Verify hmd_ctr_dpvFaultCounter is 7 Verify hmd_index_smSystemSPN is 521730 Verify hmd_index_smSystemFMI is 31 Verify hmd_flt_smSystemMFL is 1 Verify hmd_ctr_smFaultCounter is 7 Verify hmd_index_intcSystemSPN is 521680 Verify hmd_index_intcSystemFMI is 31 Verify hmd_flt_intcSystemMFL is 1 Verify hmd_ctr_intcFaultCounter is 7 Verify hmd_index_ltFRsystemSPN is 521904 Verify hmd_index_ltFRsystemFMI is 31 Verify hmd_flt_ltFRsystemMFL is 1 Verify hmd_ctr_ltFRfaultCounter is 7 Verify hmd_index_ltRLsystemSPN is 521925 Verify hmd_index_ltRLsystemFMI is 31 Verify hmd_flt_ltRLsystemMFL is 1 Verify hmd_ctr_ltRLfaultCounter is 7 |  | NORMAL | Nom/Nom | Test Case | SSDD-L-23596 SSDD-L-35423 |  |  | hm_mfl_ref\DGPS1 hm_mfl_ref\DGPS2 hm_mfl_ref\DPV hm_mfl_ref\SM hm_mfl_ref\intc hm_mfl_ref\LT_FR hm_mfl_ref\LT_RL | Continuation of TC : TXB-HLC-TC_14713
TXB-HLC-TC_14718 | 4.1.2.16.0-873 |  | At: t+30 Set dgps1d_flg_com1BufferOverrun to DGPS_BUFFER_OVERRUN_E Set dgps2d_flg_error to DGPS_ERROR_E Set dpvd_enum_positionErrorCode to DPV_DATA_SET_E Set dpvd_enum_positionErrorRegister to DPV_DEVICE_HW_AND_OR_DATA_SET_E Set mmd_enum_systemMode to MM_SYSTEM_MODE_STEER_BY_WIRE_E Set smd_enum_safetyFailReason to SM_WHEEL_STUCK_E Set intcd_flg_speechNetGC2Fail to INTC_FAILED_E Set ltpd_enum_errorFR to LT_CRC_FALSH_E Set ltpd_enum_pltfmRLValid to LT_INVALID_E Verify hmn_flt_dgps1Com1BufOverrun is 1 Verify hmn_flt_dgps2Error is 1 Verify hmn_flt_dpvDeviceError is 1 Verify hmn_flt_wheelStuck is 1 Verify hmn_flt_speechNetGC2Fail is 1 Verify hmn_flt_ltCrcFalshErrorFR is 1 Verify hmn_flt_pltfmLtNotValidRL is 1 Verify hmd_index_dgps1systemSPN is 521520 Verify hmd_index_dgps1systemFMI is 31 Verify hmd_flt_dgps1systemMFL is 1 Verify hmd_ctr_dgps1FaultCounter is 7 Verify hmd_index_dgps2systemSPN is 521533 Verify hmd_index_dgps2systemFMI is 31 Verify hmd_flt_dgps2systemMFL is 1 Verify hmd_ctr_dgps2FaultCounter is 7 Verify hmd_index_dpvSystemSPN is 521560 Verify hmd_index_dpvSystemFMI is 31 Verify hmd_flt_dpvSystemMFL is 1 Verify hmd_ctr_dpvFaultCounter is 7 Verify hmd_index_smSystemSPN is 521730 Verify hmd_index_smSystemFMI is 31 Verify hmd_flt_smSystemMFL is 1 Verify hmd_ctr_smFaultCounter is 7 Verify hmd_index_intcSystemSPN is 521680 Verify hmd_index_intcSystemFMI is 31 Verify hmd_flt_intcSystemMFL is 1 Verify hmd_ctr_intcFaultCounter is 7 Verify hmd_index_ltFRsystemSPN is 521904 Verify hmd_index_ltFRsystemFMI is 31 Verify hmd_flt_ltFRsystemMFL is 1 Verify hmd_ctr_ltFRfaultCounter is 7 Verify hmd_index_ltRLsystemSPN is 521925 Verify hmd_index_ltRLsystemFMI is 31 Verify hmd_flt_ltRLsystemMFL is 1 Verify hmd_ctr_ltRLfaultCounter is 7 |  | NORMAL | Nom/Nom | Test Case | SSDD-L-23596 SSDD-L-35423 |  |  | hm_mfl_ref\DGPS1 hm_mfl_ref\DGPS2 hm_mfl_ref\DPV hm_mfl_ref\SM hm_mfl_ref\intc hm_mfl_ref\LT_FR hm_mfl_ref\LT_RL | Continuation of TC : TXB-HLC-TC_14713
TXB-HLC-TC_14719 | 4.1.2.16.0-874 |  | DELETE
TXB-HLC-TC_14720 | 4.1.2.16.0-875 |  | DELETE
TXB-HLC-TC_14721 | 4.1.2.16.0-876 |  | DELETE
TXB-HLC-TC_14722 | 4.1.2.16.0-877 |  | DELETE
TXB-HLC-TC_14723 | 4.1.2.16.0-878 |  | DELETE
TXB-HLC-TC_14724 | 4.1.2.16.0-879 |  | DELETE
TXB-HLC-TC_14725 | 4.1.2.16.0-880 |  | DELETE
TXB-HLC-TC_14726 | 4.1.2.16.0-881 |  | DELETE
TXB-HLC-TC_14727 | 4.1.2.16.0-882 |  | DELETE
TXB-HLC-TC_19701 | 4.1.2.16.0-883 |  | DELETE
TXB-HLC-TC_14729 | 4.1.2.16.0-884 |  | At: t Set dgps1d_flg_com2BufferOverrun to DGPS_BUFFER_NO_OVERRUN_E Set dgps2d_enum_utcStatusValidity to DGPS_UTC_STATUS_VALID_E Set dpvd_enum_positionErrorCode to DPV_ERROR_RESET_OR_NO_ERROR_E Set dpvd_enum_positionErrorRegister to DPV_REGISTER_NO_ERROR_E Set mmd_enum_systemMode to MM_SYSTEM_MODE_STEER_BY_WIRE_E Set smd_enum_safetyFailReason to SM_NORMAL_E Set intcd_flg_speechNetGC3Fail to INTC_OK_E Set ltpd_enum_pltfmFLValid to LT_VALID_E Set ltpd_enum_errorRR to LT_NO_ERROR_E Verify hmn_flt_dgps1Com2BufOverrun is 0 Verify hmn_flt_dgps2UtcWarning is 0 Verify hmn_flt_dpvDataError is 0 Verify hmn_flt_twoWheelInCastor is 0 Verify hmn_flt_speechNetGC3Fail is 0 Verify hmn_flt_pltfmLtNotValidFL is 0 Verify hmn_flt_ltCrcFalshErrorRR is 0 Verify hmd_index_dgps1systemSPN is Not generated Verify hmd_index_dgps1systemFMI is Not generated Verify hmd_flt_dgps1systemMFL is Not generated Verify hmd_ctr_dgps1FaultCounter is Not generated Verify hmd_index_dgps2systemSPN is Not generated Verify hmd_index_dgps2systemFMI is Not generated Verify hmd_flt_dgps2systemMFL is Not generated Verify hmd_ctr_dgps2FaultCounter is Not generated Verify hmd_index_dpvSystemSPN is Not generated Verify hmd_index_dpvSystemFMI is Not generated Verify hmd_flt_dpvSystemMFL is Not generated Verify hmd_ctr_dpvFaultCounter is Not generated Verify hmd_index_smSystemSPN is Not generated Verify hmd_index_smSystemFMI is Not generated Verify hmd_flt_smSystemMFL is Not generated Verify hmd_ctr_smFaultCounter is Not generated Verify hmd_index_intcSystemSPN is Not generated Verify hmd_index_intcSystemFMI is Not generated Verify hmd_flt_intcSystemMFL is Not generated Verify hmd_ctr_intcFaultCounter is Not generated Verify hmd_index_ltFLsystemSPN is Not generated Verify hmd_index_ltFLsystemFMI is Not generated Verify hmd_flt_ltFLsystemMFL is Not generated Verify hmd_ctr_ltFLfaultCounter is Not generated/incremented Verify hmd_index_ltRRsystemSPN is Not generated Verify hmd_index_ltRRsystemFMI is Not generated Verify hmd_flt_ltRRsystemMFL is Not generated Verify hmd_ctr_ltRRfaultCounter is Not generated/incremented At: t+1 Set dgps1d_flg_com2BufferOverrun to DGPS_BUFFER_OVERRUN_E Set dgps2d_enum_utcStatusValidity to DGPS_UTC_STATUS_WARNING_E Set dpvd_enum_positionErrorCode to DPV_DEVICE_HARDWARE_E Set dpvd_enum_positionErrorRegister to DPV_DEVICE_HW_AND_OR_DATA_SET_E Set mmd_enum_systemMode to MM_SYSTEM_MODE_STEER_BY_WIRE_E Set smd_enum_safetyFailReason to SM_TWO_WHEEL_IN_CASTOR_E Set intcd_flg_speechNetGC3Fail to INTC_FAILED_E Set ltpd_enum_pltfmFLValid to LT_INVALID_E Set ltpd_enum_errorRR to LT_CRC_FALSH_E Verify hmn_flt_dgps1Com2BufOverrun is 1 Verify hmn_flt_dgps2UtcWarning is 1 Verify hmn_flt_dpvDataError is 1 Verify hmn_flt_twoWheelInCastor is 1 Verify hmn_flt_speechNetGC3Fail is 1 Verify hmn_flt_pltfmLtNotValidFL is 1 Verify hmn_flt_ltCrcFalshErrorRR is 1 Verify hmd_index_dgps1systemSPN is 521521 Verify hmd_index_dgps1systemFMI is 31 Verify hmd_flt_dgps1systemMFL is 1 Verify hmd_ctr_dgps1FaultCounter is 1 Verify hmd_index_dgps2systemSPN is 521532 Verify hmd_index_dgps2systemFMI is 31 Verify hmd_flt_dgps2systemMFL is 1 Verify hmd_ctr_dgps2FaultCounter is 1 Verify hmd_index_dpvSystemSPN is 521561 Verify hmd_index_dpvSystemFMI is 31 Verify hmd_flt_dpvSystemMFL is 1 Verify hmd_ctr_dpvFaultCounter is 1 Verify hmd_index_smSystemSPN is 521731 Verify hmd_index_smSystemFMI is 31 Verify hmd_flt_smSystemMFL is 1 Verify hmd_ctr_smFaultCounter is 1 Verify hmd_index_intcSystemSPN is 521681 Verify hmd_index_intcSystemFMI is 31 Verify hmd_flt_intcSystemMFL is 1 Verify hmd_ctr_intcFaultCounter is 1 Verify hmd_index_ltFLsystemSPN is 521915 Verify hmd_index_ltFLsystemFMI is 31 Verify hmd_flt_ltFLsystemMFL is 1 Verify hmd_ctr_ltFLfaultCounter is 1 Verify hmd_index_ltRRsystemSPN is 521934 Verify hmd_index_ltRRsystemFMI is 31 Verify hmd_flt_ltRRsystemMFL is 1 Verify hmd_ctr_ltRRfaultCounter is 1 At: t+2 Set dgps1d_flg_com2BufferOverrun to DGPS_BUFFER_OVERRUN_E Set dgps2d_enum_utcStatusValidity to DGPS_UTC_STATUS_WARNING_E Set dpvd_enum_positionErrorCode to DPV_DEVICE_HARDWARE_E Set dpvd_enum_positionErrorRegister to DPV_DEVICE_HW_AND_OR_DATA_SET_E Set mmd_enum_systemMode to MM_SYSTEM_MODE_STEER_BY_WIRE_E Set smd_enum_safetyFailReason to SM_TWO_WHEEL_IN_CASTOR_E Set intcd_flg_speechNetGC3Fail to INTC_FAILED_E Set ltpd_enum_pltfmFLValid to LT_INVALID_E Set ltpd_enum_errorRR to LT_CRC_FALSH_E Verify hmn_flt_dgps1Com2BufOverrun is 0 Verify hmn_flt_dgps2UtcWarning is 0 Verify hmn_flt_dpvDataError is 0 Verify hmn_flt_twoWheelInCastor is 0 Verify hmn_flt_speechNetGC3Fail is 0 Verify hmn_flt_pltfmLtNotValidFL is 0 Verify hmn_flt_ltCrcFalshErrorRR is 0 Verify hmd_index_dgps1systemSPN is Not generated Verify hmd_index_dgps1systemFMI is Not generated Verify hmd_flt_dgps1systemMFL is Not generated Verify hmd_ctr_dgps1FaultCounter is Not generated Verify hmd_index_dgps2systemSPN is Not generated Verify hmd_index_dgps2systemFMI is Not generated Verify hmd_flt_dgps2systemMFL is Not generated Verify hmd_ctr_dgps2FaultCounter is Not generated Verify hmd_index_dpvSystemSPN is Not generated Verify hmd_index_dpvSystemFMI is Not generated Verify hmd_flt_dpvSystemMFL is Not generated Verify hmd_ctr_dpvFaultCounter is Not generated Verify hmd_index_smSystemSPN is Not generated Verify hmd_index_smSystemFMI is Not generated Verify hmd_flt_smSystemMFL is Not generated Verify hmd_ctr_smFaultCounter is Not generated Verify hmd_index_intcSystemSPN is Not generated Verify hmd_index_intcSystemFMI is Not generated Verify hmd_flt_intcSystemMFL is Not generated Verify hmd_ctr_intcFaultCounter is Not generated Verify hmd_index_ltFLsystemSPN is Not generated Verify hmd_index_ltFLsystemFMI is Not generated Verify hmd_flt_ltFLsystemMFL is Not generated Verify hmd_ctr_ltFLfaultCounter is Not generated/incremented Verify hmd_index_ltRRsystemSPN is Not generated Verify hmd_index_ltRRsystemFMI is Not generated Verify hmd_flt_ltRRsystemMFL is Not generated Verify hmd_ctr_ltRRfaultCounter is Not generated/incremented At: t+3 Set dgps1d_flg_com2BufferOverrun to DGPS_BUFFER_NO_OVERRUN_E Set dgps2d_enum_utcStatusValidity to DGPS_UTC_STATUS_VALID_E Set dpvd_enum_positionErrorCode to DPV_ERROR_RESET_OR_NO_ERROR_E Set dpvd_enum_positionErrorRegister to DPV_REGISTER_NO_ERROR_E Set mmd_enum_systemMode to MM_SYSTEM_MODE_STEER_BY_WIRE_E Set smd_enum_safetyFailReason to SM_NORMAL_E Set intcd_flg_speechNetGC3Fail to INTC_OK_E Set ltpd_enum_pltfmFLValid to LT_VALID_E Set ltpd_enum_errorRR to LT_NO_ERROR_E Verify hmn_flt_dgps1Com2BufOverrun is 1 Verify hmn_flt_dgps2UtcWarning is 1 Verify hmn_flt_dpvDataError is 1 Verify hmn_flt_twoWheelInCastor is 1 Verify hmn_flt_speechNetGC3Fail is 1 Verify hmn_flt_pltfmLtNotValidFL is 1 Verify hmn_flt_ltCrcFalshErrorRR is 1 Verify hmd_index_dgps1systemSPN is 521521 Verify hmd_index_dgps1systemFMI is 31 Verify hmd_flt_dgps1systemMFL is 1 Verify hmd_ctr_dgps1FaultCounter is 1 Verify hmd_index_dgps2systemSPN is 521532 Verify hmd_index_dgps2systemFMI is 31 Verify hmd_flt_dgps2systemMFL is 1 Verify hmd_ctr_dgps2FaultCounter is 1 Verify hmd_index_dpvSystemSPN is 521561 Verify hmd_index_dpvSystemFMI is 31 Verify hmd_flt_dpvSystemMFL is 1 Verify hmd_ctr_dpvFaultCounter is 1 Verify hmd_index_smSystemSPN is 521731 Verify hmd_index_smSystemFMI is 31 Verify hmd_flt_smSystemMFL is 1 Verify hmd_ctr_smFaultCounter is 1 Verify hmd_index_intcSystemSPN is 521681 Verify hmd_index_intcSystemFMI is 31 Verify hmd_flt_intcSystemMFL is 1 Verify hmd_ctr_intcFaultCounter is 1 Verify hmd_index_ltFLsystemSPN is 521915 Verify hmd_index_ltFLsystemFMI is 31 Verify hmd_flt_ltFLsystemMFL is 1 Verify hmd_ctr_ltFLfaultCounter is 1 Verify hmd_index_ltRRsystemSPN is 521934 Verify hmd_index_ltRRsystemFMI is 31 Verify hmd_flt_ltRRsystemMFL is 1 Verify hmd_ctr_ltRRfaultCounter is 1 At: t+4 Set dgps1d_flg_com2BufferOverrun to DGPS_BUFFER_NO_OVERRUN_E Set dgps2d_enum_utcStatusValidity to DGPS_UTC_STATUS_VALID_E Set dpvd_enum_positionErrorCode to DPV_ERROR_RESET_OR_NO_ERROR_E Set dpvd_enum_positionErrorRegister to DPV_REGISTER_NO_ERROR_E Set mmd_enum_systemMode to MM_SYSTEM_MODE_STEER_BY_WIRE_E Set smd_enum_safetyFailReason to SM_NORMAL_E Set intcd_flg_speechNetGC3Fail to INTC_OK_E Set ltpd_enum_pltfmFLValid to LT_VALID_E Set ltpd_enum_errorRR to LT_NO_ERROR_E Verify hmn_flt_dgps1Com2BufOverrun is 0 Verify hmn_flt_dgps2UtcWarning is 0 Verify hmn_flt_dpvDataError is 0 Verify hmn_flt_twoWheelInCastor is 0 Verify hmn_flt_speechNetGC3Fail is 0 Verify hmn_flt_pltfmLtNotValidFL is 0 Verify hmn_flt_ltCrcFalshErrorRR is 0 Verify hmd_index_dgps1systemSPN is Not generated Verify hmd_index_dgps1systemFMI is Not generated Verify hmd_flt_dgps1systemMFL is Not generated Verify hmd_ctr_dgps1FaultCounter is Not generated Verify hmd_index_dgps2systemSPN is Not generated Verify hmd_index_dgps2systemFMI is Not generated Verify hmd_flt_dgps2systemMFL is Not generated Verify hmd_ctr_dgps2FaultCounter is Not generated Verify hmd_index_dpvSystemSPN is Not generated Verify hmd_index_dpvSystemFMI is Not generated Verify hmd_flt_dpvSystemMFL is Not generated Verify hmd_ctr_dpvFaultCounter is Not generated Verify hmd_index_smSystemSPN is Not generated Verify hmd_index_smSystemFMI is Not generated Verify hmd_flt_smSystemMFL is Not generated Verify hmd_ctr_smFaultCounter is Not generated Verify hmd_index_intcSystemSPN is Not generated Verify hmd_index_intcSystemFMI is Not generated Verify hmd_flt_intcSystemMFL is Not generated Verify hmd_ctr_intcFaultCounter is Not generated Verify hmd_index_ltFLsystemSPN is Not generated Verify hmd_index_ltFLsystemFMI is Not generated Verify hmd_flt_ltFLsystemMFL is Not generated Verify hmd_ctr_ltFLfaultCounter is Not generated/incremented Verify hmd_index_ltRRsystemSPN is Not generated Verify hmd_index_ltRRsystemFMI is Not generated Verify hmd_flt_ltRRsystemMFL is Not generated Verify hmd_ctr_ltRRfaultCounter is Not generated/incremented At: t+5 Set dgps1d_flg_com2BufferOverrun to DGPS_BUFFER_OVERRUN_E Set dgps2d_enum_utcStatusValidity to DGPS_UTC_STATUS_WARNING_E Set dpvd_enum_positionErrorCode to DPV_DEVICE_HARDWARE_E Set dpvd_enum_positionErrorRegister to DPV_DEVICE_HW_AND_OR_DATA_SET_E Set mmd_enum_systemMode to MM_SYSTEM_MODE_STEER_BY_WIRE_E Set smd_enum_safetyFailReason to SM_TWO_WHEEL_IN_CASTOR_E Set intcd_flg_speechNetGC3Fail to INTC_FAILED_E Set ltpd_enum_pltfmFLValid to LT_INVALID_E Set ltpd_enum_errorRR to LT_CRC_FALSH_E Verify hmn_flt_dgps1Com2BufOverrun is 1 Verify hmn_flt_dgps2UtcWarning is 1 Verify hmn_flt_dpvDataError is 1 Verify hmn_flt_twoWheelInCastor is 1 Verify hmn_flt_speechNetGC3Fail is 1 Verify hmn_flt_pltfmLtNotValidFL is 1 Verify hmn_flt_ltCrcFalshErrorRR is 1 Verify hmd_index_dgps1systemSPN is 521521 Verify hmd_index_dgps1systemFMI is 31 Verify hmd_flt_dgps1systemMFL is 1 Verify hmd_ctr_dgps1FaultCounter is 2 Verify hmd_index_dgps2systemSPN is 521532 Verify hmd_index_dgps2systemFMI is 31 Verify hmd_flt_dgps2systemMFL is 1 Verify hmd_ctr_dgps2FaultCounter is 2 Verify hmd_index_dpvSystemSPN is 521561 Verify hmd_index_dpvSystemFMI is 31 Verify hmd_flt_dpvSystemMFL is 1 Verify hmd_ctr_dpvFaultCounter is 2 Verify hmd_index_smSystemSPN is 521731 Verify hmd_index_smSystemFMI is 31 Verify hmd_flt_smSystemMFL is 1 Verify hmd_ctr_smFaultCounter is 2 Verify hmd_index_intcSystemSPN is 521681 Verify hmd_index_intcSystemFMI is 31 Verify hmd_flt_intcSystemMFL is 1 Verify hmd_ctr_intcFaultCounter is 2 Verify hmd_index_ltFLsystemSPN is 521915 Verify hmd_index_ltFLsystemFMI is 31 Verify hmd_flt_ltFLsystemMFL is 1 Verify hmd_ctr_ltFLfaultCounter is 2 Verify hmd_index_ltRRsystemSPN is 521934 Verify hmd_index_ltRRsystemFMI is 31 Verify hmd_flt_ltRRsystemMFL is 1 Verify hmd_ctr_ltRRfaultCounter is 2 |  | NORMAL | Nom/Nom | Test Case | SSDD-L-23596 SSDD-L-35423 |  |  | hm_mfl_ref\DGPS1 hm_mfl_ref\DGPS2 hm_mfl_ref\DPV hm_mfl_ref\SM hm_mfl_ref\intc hm_mfl_ref\LT_FL hm_mfl_ref\LT_RR | Check when the Occurrence Counter value reaches 7 the DTC is not generated with the details SPN,FMI,MFL,OC for the respective failure. The following subsystems are verified with the mentioned failure value: DGPS1(dgps1d_flg_com2BufferOverrun): DGPS_BUFFER_OVERRUN_E DGPS2(dgps2d_enum_utcStatusValidity): DGPS_UTC_STATUS_WARNING_E DPV(dpvd_enum_positionErrorCode): DPV_DEVICE_HARDWARE_E SM(smd_enum_safetyFailReason): SM_TWO_WHEEL_IN_CASTOR_E INTERCOM(intcd_flg_speechNetGC3Fail): INTC_FAILED_E LT-FL(ltpd_enum_errorFL): LT_INVALID_E LT-RR(ltpd_enum_errorRR): LT_CRC_FALSH_E |  |  |  | Note: LT-Proxy related failures in this test case cannot be tested as the LT-Proxy failures are not implemented in CAN-MFL builder. Refer to Defect #3228
TXB-HLC-TC_14730 | 4.1.2.16.0-885 |  | At: t+6 Set dgps1d_flg_com2BufferOverrun to DGPS_BUFFER_OVERRUN_E Set dgps2d_enum_utcStatusValidity to DGPS_UTC_STATUS_WARNING_E Set dpvd_enum_positionErrorCode to DPV_DEVICE_HARDWARE_E Set dpvd_enum_positionErrorRegister to DPV_DEVICE_HW_AND_OR_DATA_SET_E Set mmd_enum_systemMode to MM_SYSTEM_MODE_STEER_BY_WIRE_E Set smd_enum_safetyFailReason to SM_TWO_WHEEL_IN_CASTOR_E Set intcd_flg_speechNetGC3Fail to INTC_FAILED_E Set ltpd_enum_pltfmFLValid to LT_INVALID_E Set ltpd_enum_errorRR to LT_CRC_FALSH_E Verify hmn_flt_dgps1Com2BufOverrun is 0 Verify hmn_flt_dgps2UtcWarning is 0 Verify hmn_flt_dpvDataError is 0 Verify hmn_flt_twoWheelInCastor is 0 Verify hmn_flt_speechNetGC3Fail is 0 Verify hmn_flt_pltfmLtNotValidFL is 0 Verify hmn_flt_ltCrcFalshErrorRR is 0 Verify hmd_index_dgps1systemSPN is Not generated Verify hmd_index_dgps1systemFMI is Not generated Verify hmd_flt_dgps1systemMFL is Not generated Verify hmd_ctr_dgps1FaultCounter is Not generated Verify hmd_index_dgps2systemSPN is Not generated Verify hmd_index_dgps2systemFMI is Not generated Verify hmd_flt_dgps2systemMFL is Not generated Verify hmd_ctr_dgps2FaultCounter is Not generated Verify hmd_index_dpvSystemSPN is Not generated Verify hmd_index_dpvSystemFMI is Not generated Verify hmd_flt_dpvSystemMFL is Not generated Verify hmd_ctr_dpvFaultCounter is Not generated Verify hmd_index_smSystemSPN is Not generated Verify hmd_index_smSystemFMI is Not generated Verify hmd_flt_smSystemMFL is Not generated Verify hmd_ctr_smFaultCounter is Not generated Verify hmd_index_intcSystemSPN is Not generated Verify hmd_index_intcSystemFMI is Not generated Verify hmd_flt_intcSystemMFL is Not generated Verify hmd_ctr_intcFaultCounter is Not generated Verify hmd_index_ltFLsystemSPN is Not generated Verify hmd_index_ltFLsystemFMI is Not generated Verify hmd_flt_ltFLsystemMFL is Not generated Verify hmd_ctr_ltFLfaultCounter is Not generated/incremented Verify hmd_index_ltRRsystemSPN is Not generated Verify hmd_index_ltRRsystemFMI is Not generated Verify hmd_flt_ltRRsystemMFL is Not generated Verify hmd_ctr_ltRRfaultCounter is Not generated/incremented At: t+7 Set dgps1d_flg_com2BufferOverrun to DGPS_BUFFER_NO_OVERRUN_E Set dgps2d_enum_utcStatusValidity to DGPS_UTC_STATUS_VALID_E Set dpvd_enum_positionErrorCode to DPV_ERROR_RESET_OR_NO_ERROR_E Set dpvd_enum_positionErrorRegister to DPV_REGISTER_NO_ERROR_E Set mmd_enum_systemMode to MM_SYSTEM_MODE_STEER_BY_WIRE_E Set smd_enum_safetyFailReason to SM_NORMAL_E Set intcd_flg_speechNetGC3Fail to INTC_OK_E Set ltpd_enum_pltfmFLValid to LT_VALID_E Set ltpd_enum_errorRR to LT_NO_ERROR_E Verify hmn_flt_dgps1Com2BufOverrun is 1 Verify hmn_flt_dgps2UtcWarning is 1 Verify hmn_flt_dpvDataError is 1 Verify hmn_flt_twoWheelInCastor is 1 Verify hmn_flt_speechNetGC3Fail is 1 Verify hmn_flt_pltfmLtNotValidFL is 1 Verify hmn_flt_ltCrcFalshErrorRR is 1 Verify hmd_index_dgps1systemSPN is 521521 Verify hmd_index_dgps1systemFMI is 31 Verify hmd_flt_dgps1systemMFL is 1 Verify hmd_ctr_dgps1FaultCounter is 2 Verify hmd_index_dgps2systemSPN is 521532 Verify hmd_index_dgps2systemFMI is 31 Verify hmd_flt_dgps2systemMFL is 1 Verify hmd_ctr_dgps2FaultCounter is 2 Verify hmd_index_dpvSystemSPN is 521561 Verify hmd_index_dpvSystemFMI is 31 Verify hmd_flt_dpvSystemMFL is 1 Verify hmd_ctr_dpvFaultCounter is 2 Verify hmd_index_smSystemSPN is 521731 Verify hmd_index_smSystemFMI is 31 Verify hmd_flt_smSystemMFL is 1 Verify hmd_ctr_smFaultCounter is 2 Verify hmd_index_intcSystemSPN is 521681 Verify hmd_index_intcSystemFMI is 31 Verify hmd_flt_intcSystemMFL is 1 Verify hmd_ctr_intcFaultCounter is 2 Verify hmd_index_ltFLsystemSPN is 521915 Verify hmd_index_ltFLsystemFMI is 31 Verify hmd_flt_ltFLsystemMFL is 1 Verify hmd_ctr_ltFLfaultCounter is 2 Verify hmd_index_ltRRsystemSPN is 521934 Verify hmd_index_ltRRsystemFMI is 31 Verify hmd_flt_ltRRsystemMFL is 1 Verify hmd_ctr_ltRRfaultCounter is 2 At: t+8 Set dgps1d_flg_com2BufferOverrun to DGPS_BUFFER_NO_OVERRUN_E Set dgps2d_enum_utcStatusValidity to DGPS_UTC_STATUS_VALID_E Set dpvd_enum_positionErrorCode to DPV_ERROR_RESET_OR_NO_ERROR_E Set dpvd_enum_positionErrorRegister to DPV_REGISTER_NO_ERROR_E Set mmd_enum_systemMode to MM_SYSTEM_MODE_STEER_BY_WIRE_E Set smd_enum_safetyFailReason to SM_NORMAL_E Set intcd_flg_speechNetGC3Fail to INTC_OK_E Set ltpd_enum_pltfmFLValid to LT_VALID_E Set ltpd_enum_errorRR to LT_NO_ERROR_E Verify hmn_flt_dgps1Com2BufOverrun is 0 Verify hmn_flt_dgps2UtcWarning is 0 Verify hmn_flt_dpvDataError is 0 Verify hmn_flt_twoWheelInCastor is 0 Verify hmn_flt_speechNetGC3Fail is 0 Verify hmn_flt_pltfmLtNotValidFL is 0 Verify hmn_flt_ltCrcFalshErrorRR is 0 Verify hmd_index_dgps1systemSPN is Not generated Verify hmd_index_dgps1systemFMI is Not generated Verify hmd_flt_dgps1systemMFL is Not generated Verify hmd_ctr_dgps1FaultCounter is Not generated Verify hmd_index_dgps2systemSPN is Not generated Verify hmd_index_dgps2systemFMI is Not generated Verify hmd_flt_dgps2systemMFL is Not generated Verify hmd_ctr_dgps2FaultCounter is Not generated Verify hmd_index_dpvSystemSPN is Not generated Verify hmd_index_dpvSystemFMI is Not generated Verify hmd_flt_dpvSystemMFL is Not generated Verify hmd_ctr_dpvFaultCounter is Not generated Verify hmd_index_smSystemSPN is Not generated Verify hmd_index_smSystemFMI is Not generated Verify hmd_flt_smSystemMFL is Not generated Verify hmd_ctr_smFaultCounter is Not generated Verify hmd_index_intcSystemSPN is Not generated Verify hmd_index_intcSystemFMI is Not generated Verify hmd_flt_intcSystemMFL is Not generated Verify hmd_ctr_intcFaultCounter is Not generated Verify hmd_index_ltFLsystemSPN is Not generated Verify hmd_index_ltFLsystemFMI is Not generated Verify hmd_flt_ltFLsystemMFL is Not generated Verify hmd_ctr_ltFLfaultCounter is Not generated/incremented Verify hmd_index_ltRRsystemSPN is Not generated Verify hmd_index_ltRRsystemFMI is Not generated Verify hmd_flt_ltRRsystemMFL is Not generated Verify hmd_ctr_ltRRfaultCounter is Not generated/incremented At: t+9 Set dgps1d_flg_com2BufferOverrun to DGPS_BUFFER_OVERRUN_E Set dgps2d_enum_utcStatusValidity to DGPS_UTC_STATUS_WARNING_E Set dpvd_enum_positionErrorCode to DPV_DEVICE_HARDWARE_E Set dpvd_enum_positionErrorRegister to DPV_DEVICE_HW_AND_OR_DATA_SET_E Set mmd_enum_systemMode to MM_SYSTEM_MODE_STEER_BY_WIRE_E Set smd_enum_safetyFailReason to SM_TWO_WHEEL_IN_CASTOR_E Set intcd_flg_speechNetGC3Fail to INTC_FAILED_E Set ltpd_enum_pltfmFLValid to LT_INVALID_E Set ltpd_enum_errorRR to LT_CRC_FALSH_E Verify hmn_flt_dgps1Com2BufOverrun is 1 Verify hmn_flt_dgps2UtcWarning is 1 Verify hmn_flt_dpvDataError is 1 Verify hmn_flt_twoWheelInCastor is 1 Verify hmn_flt_speechNetGC3Fail is 1 Verify hmn_flt_pltfmLtNotValidFL is 1 Verify hmn_flt_ltCrcFalshErrorRR is 1 Verify hmd_index_dgps1systemSPN is 521521 Verify hmd_index_dgps1systemFMI is 31 Verify hmd_flt_dgps1systemMFL is 1 Verify hmd_ctr_dgps1FaultCounter is 3 Verify hmd_index_dgps2systemSPN is 521532 Verify hmd_index_dgps2systemFMI is 31 Verify hmd_flt_dgps2systemMFL is 1 Verify hmd_ctr_dgps2FaultCounter is 3 Verify hmd_index_dpvSystemSPN is 521561 Verify hmd_index_dpvSystemFMI is 31 Verify hmd_flt_dpvSystemMFL is 1 Verify hmd_ctr_dpvFaultCounter is 3 Verify hmd_index_smSystemSPN is 521731 Verify hmd_index_smSystemFMI is 31 Verify hmd_flt_smSystemMFL is 1 Verify hmd_ctr_smFaultCounter is 3 Verify hmd_index_intcSystemSPN is 521681 Verify hmd_index_intcSystemFMI is 31 Verify hmd_flt_intcSystemMFL is 1 Verify hmd_ctr_intcFaultCounter is 3 Verify hmd_index_ltFLsystemSPN is 521915 Verify hmd_index_ltFLsystemFMI is 31 Verify hmd_flt_ltFLsystemMFL is 1 Verify hmd_ctr_ltFLfaultCounter is 3 Verify hmd_index_ltRRsystemSPN is 521934 Verify hmd_index_ltRRsystemFMI is 31 Verify hmd_flt_ltRRsystemMFL is 1 Verify hmd_ctr_ltRRfaultCounter is 3 At: t+10 Set dgps1d_flg_com2BufferOverrun to DGPS_BUFFER_OVERRUN_E Set dgps2d_enum_utcStatusValidity to DGPS_UTC_STATUS_WARNING_E Set dpvd_enum_positionErrorCode to DPV_DEVICE_HARDWARE_E Set dpvd_enum_positionErrorRegister to DPV_DEVICE_HW_AND_OR_DATA_SET_E Set mmd_enum_systemMode to MM_SYSTEM_MODE_STEER_BY_WIRE_E Set smd_enum_safetyFailReason to SM_TWO_WHEEL_IN_CASTOR_E Set intcd_flg_speechNetGC3Fail to INTC_FAILED_E Set ltpd_enum_pltfmFLValid to LT_INVALID_E Set ltpd_enum_errorRR to LT_CRC_FALSH_E Verify hmn_flt_dgps1Com2BufOverrun is 0 Verify hmn_flt_dgps2UtcWarning is 0 Verify hmn_flt_dpvDataError is 0 Verify hmn_flt_twoWheelInCastor is 0 Verify hmn_flt_speechNetGC3Fail is 0 Verify hmn_flt_pltfmLtNotValidFL is 0 Verify hmn_flt_ltCrcFalshErrorRR is 0 Verify hmd_index_dgps1systemSPN is Not generated Verify hmd_index_dgps1systemFMI is Not generated Verify hmd_flt_dgps1systemMFL is Not generated Verify hmd_ctr_dgps1FaultCounter is Not generated Verify hmd_index_dgps2systemSPN is Not generated Verify hmd_index_dgps2systemFMI is Not generated Verify hmd_flt_dgps2systemMFL is Not generated Verify hmd_ctr_dgps2FaultCounter is Not generated Verify hmd_index_dpvSystemSPN is Not generated Verify hmd_index_dpvSystemFMI is Not generated Verify hmd_flt_dpvSystemMFL is Not generated Verify hmd_ctr_dpvFaultCounter is Not generated Verify hmd_index_smSystemSPN is Not generated Verify hmd_index_smSystemFMI is Not generated Verify hmd_flt_smSystemMFL is Not generated Verify hmd_ctr_smFaultCounter is Not generated Verify hmd_index_intcSystemSPN is Not generated Verify hmd_index_intcSystemFMI is Not generated Verify hmd_flt_intcSystemMFL is Not generated Verify hmd_ctr_intcFaultCounter is Not generated Verify hmd_index_ltFLsystemSPN is Not generated Verify hmd_index_ltFLsystemFMI is Not generated Verify hmd_flt_ltFLsystemMFL is Not generated Verify hmd_ctr_ltFLfaultCounter is Not generated/incremented Verify hmd_index_ltRRsystemSPN is Not generated Verify hmd_index_ltRRsystemFMI is Not generated Verify hmd_flt_ltRRsystemMFL is Not generated Verify hmd_ctr_ltRRfaultCounter is Not generated/incremented At: t+11 Set dgps1d_flg_com2BufferOverrun to DGPS_BUFFER_NO_OVERRUN_E Set dgps2d_enum_utcStatusValidity to DGPS_UTC_STATUS_VALID_E Set dpvd_enum_positionErrorCode to DPV_ERROR_RESET_OR_NO_ERROR_E Set dpvd_enum_positionErrorRegister to DPV_REGISTER_NO_ERROR_E Set mmd_enum_systemMode to MM_SYSTEM_MODE_STEER_BY_WIRE_E Set smd_enum_safetyFailReason to SM_NORMAL_E Set intcd_flg_speechNetGC3Fail to INTC_OK_E Set ltpd_enum_pltfmFLValid to LT_VALID_E Set ltpd_enum_errorRR to LT_NO_ERROR_E Verify hmn_flt_dgps1Com2BufOverrun is 1 Verify hmn_flt_dgps2UtcWarning is 1 Verify hmn_flt_dpvDataError is 1 Verify hmn_flt_twoWheelInCastor is 1 Verify hmn_flt_speechNetGC3Fail is 1 Verify hmn_flt_pltfmLtNotValidFL is 1 Verify hmn_flt_ltCrcFalshErrorRR is 1 Verify hmd_index_dgps1systemSPN is 521521 Verify hmd_index_dgps1systemFMI is 31 Verify hmd_flt_dgps1systemMFL is 1 Verify hmd_ctr_dgps1FaultCounter is 3 Verify hmd_index_dgps2systemSPN is 521532 Verify hmd_index_dgps2systemFMI is 31 Verify hmd_flt_dgps2systemMFL is 1 Verify hmd_ctr_dgps2FaultCounter is 3 Verify hmd_index_dpvSystemSPN is 521561 Verify hmd_index_dpvSystemFMI is 31 Verify hmd_flt_dpvSystemMFL is 1 Verify hmd_ctr_dpvFaultCounter is 3 Verify hmd_index_smSystemSPN is 521731 Verify hmd_index_smSystemFMI is 31 Verify hmd_flt_smSystemMFL is 1 Verify hmd_ctr_smFaultCounter is 3 Verify hmd_index_intcSystemSPN is 521681 Verify hmd_index_intcSystemFMI is 31 Verify hmd_flt_intcSystemMFL is 1 Verify hmd_ctr_intcFaultCounter is 3 Verify hmd_index_ltFLsystemSPN is 521915 Verify hmd_index_ltFLsystemFMI is 31 Verify hmd_flt_ltFLsystemMFL is 1 Verify hmd_ctr_ltFLfaultCounter is 3 Verify hmd_index_ltRRsystemSPN is 521934 Verify hmd_index_ltRRsystemFMI is 31 Verify hmd_flt_ltRRsystemMFL is 1 Verify hmd_ctr_ltRRfaultCounter is 3 |  | NORMAL | Nom/Nom | Test Case | SSDD-L-23596 SSDD-L-35423 |  |  | hm_mfl_ref\DGPS1 hm_mfl_ref\DGPS2 hm_mfl_ref\DPV hm_mfl_ref\SM hm_mfl_ref\intc hm_mfl_ref\LT_FL hm_mfl_ref\LT_RR | Continuation of TC : TXB-HLC-TC_14729
TXB-HLC-TC_14731 | 4.1.2.16.0-886 |  | At: t+12 Set dgps1d_flg_com2BufferOverrun to DGPS_BUFFER_NO_OVERRUN_E Set dgps2d_enum_utcStatusValidity to DGPS_UTC_STATUS_VALID_E Set dpvd_enum_positionErrorCode to DPV_ERROR_RESET_OR_NO_ERROR_E Set dpvd_enum_positionErrorRegister to DPV_REGISTER_NO_ERROR_E Set mmd_enum_systemMode to MM_SYSTEM_MODE_STEER_BY_WIRE_E Set smd_enum_safetyFailReason to SM_NORMAL_E Set intcd_flg_speechNetGC3Fail to INTC_OK_E Set ltpd_enum_pltfmFLValid to LT_VALID_E Set ltpd_enum_errorRR to LT_NO_ERROR_E Verify hmn_flt_dgps1Com2BufOverrun is 0 Verify hmn_flt_dgps2UtcWarning is 0 Verify hmn_flt_dpvDataError is 0 Verify hmn_flt_twoWheelInCastor is 0 Verify hmn_flt_speechNetGC3Fail is 0 Verify hmn_flt_pltfmLtNotValidFL is 0 Verify hmn_flt_ltCrcFalshErrorRR is 0 Verify hmd_index_dgps1systemSPN is Not generated Verify hmd_index_dgps1systemFMI is Not generated Verify hmd_flt_dgps1systemMFL is Not generated Verify hmd_ctr_dgps1FaultCounter is Not generated Verify hmd_index_dgps2systemSPN is Not generated Verify hmd_index_dgps2systemFMI is Not generated Verify hmd_flt_dgps2systemMFL is Not generated Verify hmd_ctr_dgps2FaultCounter is Not generated Verify hmd_index_dpvSystemSPN is Not generated Verify hmd_index_dpvSystemFMI is Not generated Verify hmd_flt_dpvSystemMFL is Not generated Verify hmd_ctr_dpvFaultCounter is Not generated Verify hmd_index_smSystemSPN is Not generated Verify hmd_index_smSystemFMI is Not generated Verify hmd_flt_smSystemMFL is Not generated Verify hmd_ctr_smFaultCounter is Not generated Verify hmd_index_intcSystemSPN is Not generated Verify hmd_index_intcSystemFMI is Not generated Verify hmd_flt_intcSystemMFL is Not generated Verify hmd_ctr_intcFaultCounter is Not generated Verify hmd_index_ltFLsystemSPN is Not generated Verify hmd_index_ltFLsystemFMI is Not generated Verify hmd_flt_ltFLsystemMFL is Not generated Verify hmd_ctr_ltFLfaultCounter is Not generated/incremented Verify hmd_index_ltRRsystemSPN is Not generated Verify hmd_index_ltRRsystemFMI is Not generated Verify hmd_flt_ltRRsystemMFL is Not generated Verify hmd_ctr_ltRRfaultCounter is Not generated/incremented At: t+13 Set dgps1d_flg_com2BufferOverrun to DGPS_BUFFER_OVERRUN_E Set dgps2d_enum_utcStatusValidity to DGPS_UTC_STATUS_WARNING_E Set dpvd_enum_positionErrorCode to DPV_DEVICE_HARDWARE_E Set dpvd_enum_positionErrorRegister to DPV_DEVICE_HW_AND_OR_DATA_SET_E Set mmd_enum_systemMode to MM_SYSTEM_MODE_STEER_BY_WIRE_E Set smd_enum_safetyFailReason to SM_TWO_WHEEL_IN_CASTOR_E Set intcd_flg_speechNetGC3Fail to INTC_FAILED_E Set ltpd_enum_pltfmFLValid to LT_INVALID_E Set ltpd_enum_errorRR to LT_CRC_FALSH_E Verify hmn_flt_dgps1Com2BufOverrun is 1 Verify hmn_flt_dgps2UtcWarning is 1 Verify hmn_flt_dpvDataError is 1 Verify hmn_flt_twoWheelInCastor is 1 Verify hmn_flt_speechNetGC3Fail is 1 Verify hmn_flt_pltfmLtNotValidFL is 1 Verify hmn_flt_ltCrcFalshErrorRR is 1 Verify hmd_index_dgps1systemSPN is 521521 Verify hmd_index_dgps1systemFMI is 31 Verify hmd_flt_dgps1systemMFL is 1 Verify hmd_ctr_dgps1FaultCounter is 4 Verify hmd_index_dgps2systemSPN is 521532 Verify hmd_index_dgps2systemFMI is 31 Verify hmd_flt_dgps2systemMFL is 1 Verify hmd_ctr_dgps2FaultCounter is 4 Verify hmd_index_dpvSystemSPN is 521561 Verify hmd_index_dpvSystemFMI is 31 Verify hmd_flt_dpvSystemMFL is 1 Verify hmd_ctr_dpvFaultCounter is 4 Verify hmd_index_smSystemSPN is 521731 Verify hmd_index_smSystemFMI is 31 Verify hmd_flt_smSystemMFL is 1 Verify hmd_ctr_smFaultCounter is 4 Verify hmd_index_intcSystemSPN is 521681 Verify hmd_index_intcSystemFMI is 31 Verify hmd_flt_intcSystemMFL is 1 Verify hmd_ctr_intcFaultCounter is 4 Verify hmd_index_ltFLsystemSPN is 521915 Verify hmd_index_ltFLsystemFMI is 31 Verify hmd_flt_ltFLsystemMFL is 1 Verify hmd_ctr_ltFLfaultCounter is 4 Verify hmd_index_ltRRsystemSPN is 521934 Verify hmd_index_ltRRsystemFMI is 31 Verify hmd_flt_ltRRsystemMFL is 1 Verify hmd_ctr_ltRRfaultCounter is 4 At: t+14 Set dgps1d_flg_com2BufferOverrun to DGPS_BUFFER_OVERRUN_E Set dgps2d_enum_utcStatusValidity to DGPS_UTC_STATUS_WARNING_E Set dpvd_enum_positionErrorCode to DPV_DEVICE_HARDWARE_E Set dpvd_enum_positionErrorRegister to DPV_DEVICE_HW_AND_OR_DATA_SET_E Set mmd_enum_systemMode to MM_SYSTEM_MODE_STEER_BY_WIRE_E Set smd_enum_safetyFailReason to SM_TWO_WHEEL_IN_CASTOR_E Set intcd_flg_speechNetGC3Fail to INTC_FAILED_E Set ltpd_enum_pltfmFLValid to LT_INVALID_E Set ltpd_enum_errorRR to LT_CRC_FALSH_E Verify hmn_flt_dgps1Com2BufOverrun is 0 Verify hmn_flt_dgps2UtcWarning is 0 Verify hmn_flt_dpvDataError is 0 Verify hmn_flt_twoWheelInCastor is 0 Verify hmn_flt_speechNetGC3Fail is 0 Verify hmn_flt_pltfmLtNotValidFL is 0 Verify hmn_flt_ltCrcFalshErrorRR is 0 Verify hmd_index_dgps1systemSPN is Not generated Verify hmd_index_dgps1systemFMI is Not generated Verify hmd_flt_dgps1systemMFL is Not generated Verify hmd_ctr_dgps1FaultCounter is Not generated Verify hmd_index_dgps2systemSPN is Not generated Verify hmd_index_dgps2systemFMI is Not generated Verify hmd_flt_dgps2systemMFL is Not generated Verify hmd_ctr_dgps2FaultCounter is Not generated Verify hmd_index_dpvSystemSPN is Not generated Verify hmd_index_dpvSystemFMI is Not generated Verify hmd_flt_dpvSystemMFL is Not generated Verify hmd_ctr_dpvFaultCounter is Not generated Verify hmd_index_smSystemSPN is Not generated Verify hmd_index_smSystemFMI is Not generated Verify hmd_flt_smSystemMFL is Not generated Verify hmd_ctr_smFaultCounter is Not generated Verify hmd_index_intcSystemSPN is Not generated Verify hmd_index_intcSystemFMI is Not generated Verify hmd_flt_intcSystemMFL is Not generated Verify hmd_ctr_intcFaultCounter is Not generated Verify hmd_index_ltFLsystemSPN is Not generated Verify hmd_index_ltFLsystemFMI is Not generated Verify hmd_flt_ltFLsystemMFL is Not generated Verify hmd_ctr_ltFLfaultCounter is Not generated/incremented Verify hmd_index_ltRRsystemSPN is Not generated Verify hmd_index_ltRRsystemFMI is Not generated Verify hmd_flt_ltRRsystemMFL is Not generated Verify hmd_ctr_ltRRfaultCounter is Not generated/incremented At: t+15 Set dgps1d_flg_com2BufferOverrun to DGPS_BUFFER_NO_OVERRUN_E Set dgps2d_enum_utcStatusValidity to DGPS_UTC_STATUS_VALID_E Set dpvd_enum_positionErrorCode to DPV_ERROR_RESET_OR_NO_ERROR_E Set dpvd_enum_positionErrorRegister to DPV_REGISTER_NO_ERROR_E Set mmd_enum_systemMode to MM_SYSTEM_MODE_STEER_BY_WIRE_E Set smd_enum_safetyFailReason to SM_NORMAL_E Set intcd_flg_speechNetGC3Fail to INTC_OK_E Set ltpd_enum_pltfmFLValid to LT_VALID_E Set ltpd_enum_errorRR to LT_NO_ERROR_E Verify hmn_flt_dgps1Com2BufOverrun is 1 Verify hmn_flt_dgps2UtcWarning is 1 Verify hmn_flt_dpvDataError is 1 Verify hmn_flt_twoWheelInCastor is 1 Verify hmn_flt_speechNetGC3Fail is 1 Verify hmn_flt_pltfmLtNotValidFL is 1 Verify hmn_flt_ltCrcFalshErrorRR is 1 Verify hmd_index_dgps1systemSPN is 521521 Verify hmd_index_dgps1systemFMI is 31 Verify hmd_flt_dgps1systemMFL is 1 Verify hmd_ctr_dgps1FaultCounter is 4 Verify hmd_index_dgps2systemSPN is 521532 Verify hmd_index_dgps2systemFMI is 31 Verify hmd_flt_dgps2systemMFL is 1 Verify hmd_ctr_dgps2FaultCounter is 4 Verify hmd_index_dpvSystemSPN is 521561 Verify hmd_index_dpvSystemFMI is 31 Verify hmd_flt_dpvSystemMFL is 1 Verify hmd_ctr_dpvFaultCounter is 4 Verify hmd_index_smSystemSPN is 521731 Verify hmd_index_smSystemFMI is 31 Verify hmd_flt_smSystemMFL is 1 Verify hmd_ctr_smFaultCounter is 4 Verify hmd_index_intcSystemSPN is 521681 Verify hmd_index_intcSystemFMI is 31 Verify hmd_flt_intcSystemMFL is 1 Verify hmd_ctr_intcFaultCounter is 4 Verify hmd_index_ltFLsystemSPN is 521915 Verify hmd_index_ltFLsystemFMI is 31 Verify hmd_flt_ltFLsystemMFL is 1 Verify hmd_ctr_ltFLfaultCounter is 4 Verify hmd_index_ltRRsystemSPN is 521934 Verify hmd_index_ltRRsystemFMI is 31 Verify hmd_flt_ltRRsystemMFL is 1 Verify hmd_ctr_ltRRfaultCounter is 4 At: t+16 Set dgps1d_flg_com2BufferOverrun to DGPS_BUFFER_NO_OVERRUN_E Set dgps2d_enum_utcStatusValidity to DGPS_UTC_STATUS_VALID_E Set dpvd_enum_positionErrorCode to DPV_ERROR_RESET_OR_NO_ERROR_E Set dpvd_enum_positionErrorRegister to DPV_REGISTER_NO_ERROR_E Set mmd_enum_systemMode to MM_SYSTEM_MODE_STEER_BY_WIRE_E Set smd_enum_safetyFailReason to SM_NORMAL_E Set intcd_flg_speechNetGC3Fail to INTC_OK_E Set ltpd_enum_pltfmFLValid to LT_VALID_E Set ltpd_enum_errorRR to LT_NO_ERROR_E Verify hmn_flt_dgps1Com2BufOverrun is 0 Verify hmn_flt_dgps2UtcWarning is 0 Verify hmn_flt_dpvDataError is 0 Verify hmn_flt_twoWheelInCastor is 0 Verify hmn_flt_speechNetGC3Fail is 0 Verify hmn_flt_pltfmLtNotValidFL is 0 Verify hmn_flt_ltCrcFalshErrorRR is 0 Verify hmd_index_dgps1systemSPN is Not generated Verify hmd_index_dgps1systemFMI is Not generated Verify hmd_flt_dgps1systemMFL is Not generated Verify hmd_ctr_dgps1FaultCounter is Not generated Verify hmd_index_dgps2systemSPN is Not generated Verify hmd_index_dgps2systemFMI is Not generated Verify hmd_flt_dgps2systemMFL is Not generated Verify hmd_ctr_dgps2FaultCounter is Not generated Verify hmd_index_dpvSystemSPN is Not generated Verify hmd_index_dpvSystemFMI is Not generated Verify hmd_flt_dpvSystemMFL is Not generated Verify hmd_ctr_dpvFaultCounter is Not generated Verify hmd_index_smSystemSPN is Not generated Verify hmd_index_smSystemFMI is Not generated Verify hmd_flt_smSystemMFL is Not generated Verify hmd_ctr_smFaultCounter is Not generated Verify hmd_index_intcSystemSPN is Not generated Verify hmd_index_intcSystemFMI is Not generated Verify hmd_flt_intcSystemMFL is Not generated Verify hmd_ctr_intcFaultCounter is Not generated Verify hmd_index_ltFLsystemSPN is Not generated Verify hmd_index_ltFLsystemFMI is Not generated Verify hmd_flt_ltFLsystemMFL is Not generated Verify hmd_ctr_ltFLfaultCounter is Not generated/incremented Verify hmd_index_ltRRsystemSPN is Not generated Verify hmd_index_ltRRsystemFMI is Not generated Verify hmd_flt_ltRRsystemMFL is Not generated Verify hmd_ctr_ltRRfaultCounter is Not generated/incremented At: t+17 Set dgps1d_flg_com2BufferOverrun to DGPS_BUFFER_OVERRUN_E Set dgps2d_enum_utcStatusValidity to DGPS_UTC_STATUS_WARNING_E Set dpvd_enum_positionErrorCode to DPV_DEVICE_HARDWARE_E Set dpvd_enum_positionErrorRegister to DPV_DEVICE_HW_AND_OR_DATA_SET_E Set mmd_enum_systemMode to MM_SYSTEM_MODE_STEER_BY_WIRE_E Set smd_enum_safetyFailReason to SM_TWO_WHEEL_IN_CASTOR_E Set intcd_flg_speechNetGC3Fail to INTC_FAILED_E Set ltpd_enum_pltfmFLValid to LT_INVALID_E Set ltpd_enum_errorRR to LT_CRC_FALSH_E Verify hmn_flt_dgps1Com2BufOverrun is 1 Verify hmn_flt_dgps2UtcWarning is 1 Verify hmn_flt_dpvDataError is 1 Verify hmn_flt_twoWheelInCastor is 1 Verify hmn_flt_speechNetGC3Fail is 1 Verify hmn_flt_pltfmLtNotValidFL is 1 Verify hmn_flt_ltCrcFalshErrorRR is 1 Verify hmd_index_dgps1systemSPN is 521521 Verify hmd_index_dgps1systemFMI is 31 Verify hmd_flt_dgps1systemMFL is 1 Verify hmd_ctr_dgps1FaultCounter is 5 Verify hmd_index_dgps2systemSPN is 521532 Verify hmd_index_dgps2systemFMI is 31 Verify hmd_flt_dgps2systemMFL is 1 Verify hmd_ctr_dgps2FaultCounter is 5 Verify hmd_index_dpvSystemSPN is 521561 Verify hmd_index_dpvSystemFMI is 31 Verify hmd_flt_dpvSystemMFL is 1 Verify hmd_ctr_dpvFaultCounter is 5 Verify hmd_index_smSystemSPN is 521731 Verify hmd_index_smSystemFMI is 31 Verify hmd_flt_smSystemMFL is 1 Verify hmd_ctr_smFaultCounter is 5 Verify hmd_index_intcSystemSPN is 521681 Verify hmd_index_intcSystemFMI is 31 Verify hmd_flt_intcSystemMFL is 1 Verify hmd_ctr_intcFaultCounter is 5 Verify hmd_index_ltFLsystemSPN is 521915 Verify hmd_index_ltFLsystemFMI is 31 Verify hmd_flt_ltFLsystemMFL is 1 Verify hmd_ctr_ltFLfaultCounter is 5 Verify hmd_index_ltRRsystemSPN is 521934 Verify hmd_index_ltRRsystemFMI is 31 Verify hmd_flt_ltRRsystemMFL is 1 Verify hmd_ctr_ltRRfaultCounter is 5 |  | NORMAL | Nom/Nom | Test Case | SSDD-L-23596 SSDD-L-35423 |  |  | hm_mfl_ref\DGPS1 hm_mfl_ref\DGPS2 hm_mfl_ref\DPV hm_mfl_ref\SM hm_mfl_ref\intc hm_mfl_ref\LT_FL hm_mfl_ref\LT_RR | Continuation of TC : TXB-HLC-TC_14729
TXB-HLC-TC_14732 | 4.1.2.16.0-887 |  | At: t+18 Set dgps1d_flg_com2BufferOverrun to DGPS_BUFFER_OVERRUN_E Set dgps2d_enum_utcStatusValidity to DGPS_UTC_STATUS_WARNING_E Set dpvd_enum_positionErrorCode to DPV_DEVICE_HARDWARE_E Set dpvd_enum_positionErrorRegister to DPV_DEVICE_HW_AND_OR_DATA_SET_E Set mmd_enum_systemMode to MM_SYSTEM_MODE_STEER_BY_WIRE_E Set smd_enum_safetyFailReason to SM_TWO_WHEEL_IN_CASTOR_E Set intcd_flg_speechNetGC3Fail to INTC_FAILED_E Set ltpd_enum_pltfmFLValid to LT_INVALID_E Set ltpd_enum_errorRR to LT_CRC_FALSH_E Verify hmn_flt_dgps1Com2BufOverrun is 0 Verify hmn_flt_dgps2UtcWarning is 0 Verify hmn_flt_dpvDataError is 0 Verify hmn_flt_twoWheelInCastor is 0 Verify hmn_flt_speechNetGC3Fail is 0 Verify hmn_flt_pltfmLtNotValidFL is 0 Verify hmn_flt_ltCrcFalshErrorRR is 0 Verify hmd_index_dgps1systemSPN is Not generated Verify hmd_index_dgps1systemFMI is Not generated Verify hmd_flt_dgps1systemMFL is Not generated Verify hmd_ctr_dgps1FaultCounter is Not generated Verify hmd_index_dgps2systemSPN is Not generated Verify hmd_index_dgps2systemFMI is Not generated Verify hmd_flt_dgps2systemMFL is Not generated Verify hmd_ctr_dgps2FaultCounter is Not generated Verify hmd_index_dpvSystemSPN is Not generated Verify hmd_index_dpvSystemFMI is Not generated Verify hmd_flt_dpvSystemMFL is Not generated Verify hmd_ctr_dpvFaultCounter is Not generated Verify hmd_index_smSystemSPN is Not generated Verify hmd_index_smSystemFMI is Not generated Verify hmd_flt_smSystemMFL is Not generated Verify hmd_ctr_smFaultCounter is Not generated Verify hmd_index_intcSystemSPN is Not generated Verify hmd_index_intcSystemFMI is Not generated Verify hmd_flt_intcSystemMFL is Not generated Verify hmd_ctr_intcFaultCounter is Not generated Verify hmd_index_ltFLsystemSPN is Not generated Verify hmd_index_ltFLsystemFMI is Not generated Verify hmd_flt_ltFLsystemMFL is Not generated Verify hmd_ctr_ltFLfaultCounter is Not generated/incremented Verify hmd_index_ltRRsystemSPN is Not generated Verify hmd_index_ltRRsystemFMI is Not generated Verify hmd_flt_ltRRsystemMFL is Not generated Verify hmd_ctr_ltRRfaultCounter is Not generated/incremented At: t+19 Set dgps1d_flg_com2BufferOverrun to DGPS_BUFFER_NO_OVERRUN_E Set dgps2d_enum_utcStatusValidity to DGPS_UTC_STATUS_VALID_E Set dpvd_enum_positionErrorCode to DPV_ERROR_RESET_OR_NO_ERROR_E Set dpvd_enum_positionErrorRegister to DPV_REGISTER_NO_ERROR_E Set mmd_enum_systemMode to MM_SYSTEM_MODE_STEER_BY_WIRE_E Set smd_enum_safetyFailReason to SM_NORMAL_E Set intcd_flg_speechNetGC3Fail to INTC_OK_E Set ltpd_enum_pltfmFLValid to LT_VALID_E Set ltpd_enum_errorRR to LT_NO_ERROR_E Verify hmn_flt_dgps1Com2BufOverrun is 1 Verify hmn_flt_dgps2UtcWarning is 1 Verify hmn_flt_dpvDataError is 1 Verify hmn_flt_twoWheelInCastor is 1 Verify hmn_flt_speechNetGC3Fail is 1 Verify hmn_flt_pltfmLtNotValidFL is 1 Verify hmn_flt_ltCrcFalshErrorRR is 1 Verify hmd_index_dgps1systemSPN is 521521 Verify hmd_index_dgps1systemFMI is 31 Verify hmd_flt_dgps1systemMFL is 1 Verify hmd_ctr_dgps1FaultCounter is 5 Verify hmd_index_dgps2systemSPN is 521532 Verify hmd_index_dgps2systemFMI is 31 Verify hmd_flt_dgps2systemMFL is 1 Verify hmd_ctr_dgps2FaultCounter is 5 Verify hmd_index_dpvSystemSPN is 521561 Verify hmd_index_dpvSystemFMI is 31 Verify hmd_flt_dpvSystemMFL is 1 Verify hmd_ctr_dpvFaultCounter is 5 Verify hmd_index_smSystemSPN is 521731 Verify hmd_index_smSystemFMI is 31 Verify hmd_flt_smSystemMFL is 1 Verify hmd_ctr_smFaultCounter is 5 Verify hmd_index_intcSystemSPN is 521681 Verify hmd_index_intcSystemFMI is 31 Verify hmd_flt_intcSystemMFL is 1 Verify hmd_ctr_intcFaultCounter is 5 Verify hmd_index_ltFLsystemSPN is 521915 Verify hmd_index_ltFLsystemFMI is 31 Verify hmd_flt_ltFLsystemMFL is 1 Verify hmd_ctr_ltFLfaultCounter is 5 Verify hmd_index_ltRRsystemSPN is 521934 Verify hmd_index_ltRRsystemFMI is 31 Verify hmd_flt_ltRRsystemMFL is 1 Verify hmd_ctr_ltRRfaultCounter is 5 At: t+20 Set dgps1d_flg_com2BufferOverrun to DGPS_BUFFER_NO_OVERRUN_E Set dgps2d_enum_utcStatusValidity to DGPS_UTC_STATUS_VALID_E Set dpvd_enum_positionErrorCode to DPV_ERROR_RESET_OR_NO_ERROR_E Set dpvd_enum_positionErrorRegister to DPV_REGISTER_NO_ERROR_E Set mmd_enum_systemMode to MM_SYSTEM_MODE_STEER_BY_WIRE_E Set smd_enum_safetyFailReason to SM_NORMAL_E Set intcd_flg_speechNetGC3Fail to INTC_OK_E Set ltpd_enum_pltfmFLValid to LT_VALID_E Set ltpd_enum_errorRR to LT_NO_ERROR_E Verify hmn_flt_dgps1Com2BufOverrun is 0 Verify hmn_flt_dgps2UtcWarning is 0 Verify hmn_flt_dpvDataError is 0 Verify hmn_flt_twoWheelInCastor is 0 Verify hmn_flt_speechNetGC3Fail is 0 Verify hmn_flt_pltfmLtNotValidFL is 0 Verify hmn_flt_ltCrcFalshErrorRR is 0 Verify hmd_index_dgps1systemSPN is Not generated Verify hmd_index_dgps1systemFMI is Not generated Verify hmd_flt_dgps1systemMFL is Not generated Verify hmd_ctr_dgps1FaultCounter is Not generated Verify hmd_index_dgps2systemSPN is Not generated Verify hmd_index_dgps2systemFMI is Not generated Verify hmd_flt_dgps2systemMFL is Not generated Verify hmd_ctr_dgps2FaultCounter is Not generated Verify hmd_index_dpvSystemSPN is Not generated Verify hmd_index_dpvSystemFMI is Not generated Verify hmd_flt_dpvSystemMFL is Not generated Verify hmd_ctr_dpvFaultCounter is Not generated Verify hmd_index_smSystemSPN is Not generated Verify hmd_index_smSystemFMI is Not generated Verify hmd_flt_smSystemMFL is Not generated Verify hmd_ctr_smFaultCounter is Not generated Verify hmd_index_intcSystemSPN is Not generated Verify hmd_index_intcSystemFMI is Not generated Verify hmd_flt_intcSystemMFL is Not generated Verify hmd_ctr_intcFaultCounter is Not generated Verify hmd_index_ltFLsystemSPN is Not generated Verify hmd_index_ltFLsystemFMI is Not generated Verify hmd_flt_ltFLsystemMFL is Not generated Verify hmd_ctr_ltFLfaultCounter is Not generated/incremented Verify hmd_index_ltRRsystemSPN is Not generated Verify hmd_index_ltRRsystemFMI is Not generated Verify hmd_flt_ltRRsystemMFL is Not generated Verify hmd_ctr_ltRRfaultCounter is Not generated/incremented At: t+21 Set dgps1d_flg_com2BufferOverrun to DGPS_BUFFER_OVERRUN_E Set dgps2d_enum_utcStatusValidity to DGPS_UTC_STATUS_WARNING_E Set dpvd_enum_positionErrorCode to DPV_DEVICE_HARDWARE_E Set dpvd_enum_positionErrorRegister to DPV_DEVICE_HW_AND_OR_DATA_SET_E Set mmd_enum_systemMode to MM_SYSTEM_MODE_STEER_BY_WIRE_E Set smd_enum_safetyFailReason to SM_TWO_WHEEL_IN_CASTOR_E Set intcd_flg_speechNetGC3Fail to INTC_FAILED_E Set ltpd_enum_pltfmFLValid to LT_INVALID_E Set ltpd_enum_errorRR to LT_CRC_FALSH_E Verify hmn_flt_dgps1Com2BufOverrun is 1 Verify hmn_flt_dgps2UtcWarning is 1 Verify hmn_flt_dpvDataError is 1 Verify hmn_flt_twoWheelInCastor is 1 Verify hmn_flt_speechNetGC3Fail is 1 Verify hmn_flt_pltfmLtNotValidFL is 1 Verify hmn_flt_ltCrcFalshErrorRR is 1 Verify hmd_index_dgps1systemSPN is 521521 Verify hmd_index_dgps1systemFMI is 31 Verify hmd_flt_dgps1systemMFL is 1 Verify hmd_ctr_dgps1FaultCounter is 6 Verify hmd_index_dgps2systemSPN is 521532 Verify hmd_index_dgps2systemFMI is 31 Verify hmd_flt_dgps2systemMFL is 1 Verify hmd_ctr_dgps2FaultCounter is 6 Verify hmd_index_dpvSystemSPN is 521561 Verify hmd_index_dpvSystemFMI is 31 Verify hmd_flt_dpvSystemMFL is 1 Verify hmd_ctr_dpvFaultCounter is 6 Verify hmd_index_smSystemSPN is 521731 Verify hmd_index_smSystemFMI is 31 Verify hmd_flt_smSystemMFL is 1 Verify hmd_ctr_smFaultCounter is 6 Verify hmd_index_intcSystemSPN is 521681 Verify hmd_index_intcSystemFMI is 31 Verify hmd_flt_intcSystemMFL is 1 Verify hmd_ctr_intcFaultCounter is 6 Verify hmd_index_ltFLsystemSPN is 521915 Verify hmd_index_ltFLsystemFMI is 31 Verify hmd_flt_ltFLsystemMFL is 1 Verify hmd_ctr_ltFLfaultCounter is 6 Verify hmd_index_ltRRsystemSPN is 521934 Verify hmd_index_ltRRsystemFMI is 31 Verify hmd_flt_ltRRsystemMFL is 1 Verify hmd_ctr_ltRRfaultCounter is 6 At: t+22 Set dgps1d_flg_com2BufferOverrun to DGPS_BUFFER_OVERRUN_E Set dgps2d_enum_utcStatusValidity to DGPS_UTC_STATUS_WARNING_E Set dpvd_enum_positionErrorCode to DPV_DEVICE_HARDWARE_E Set dpvd_enum_positionErrorRegister to DPV_DEVICE_HW_AND_OR_DATA_SET_E Set mmd_enum_systemMode to MM_SYSTEM_MODE_STEER_BY_WIRE_E Set smd_enum_safetyFailReason to SM_TWO_WHEEL_IN_CASTOR_E Set intcd_flg_speechNetGC3Fail to INTC_FAILED_E Set ltpd_enum_pltfmFLValid to LT_INVALID_E Set ltpd_enum_errorRR to LT_CRC_FALSH_E Verify hmn_flt_dgps1Com2BufOverrun is 0 Verify hmn_flt_dgps2UtcWarning is 0 Verify hmn_flt_dpvDataError is 0 Verify hmn_flt_twoWheelInCastor is 0 Verify hmn_flt_speechNetGC3Fail is 0 Verify hmn_flt_pltfmLtNotValidFL is 0 Verify hmn_flt_ltCrcFalshErrorRR is 0 Verify hmd_index_dgps1systemSPN is Not generated Verify hmd_index_dgps1systemFMI is Not generated Verify hmd_flt_dgps1systemMFL is Not generated Verify hmd_ctr_dgps1FaultCounter is Not generated Verify hmd_index_dgps2systemSPN is Not generated Verify hmd_index_dgps2systemFMI is Not generated Verify hmd_flt_dgps2systemMFL is Not generated Verify hmd_ctr_dgps2FaultCounter is Not generated Verify hmd_index_dpvSystemSPN is Not generated Verify hmd_index_dpvSystemFMI is Not generated Verify hmd_flt_dpvSystemMFL is Not generated Verify hmd_ctr_dpvFaultCounter is Not generated Verify hmd_index_smSystemSPN is Not generated Verify hmd_index_smSystemFMI is Not generated Verify hmd_flt_smSystemMFL is Not generated Verify hmd_ctr_smFaultCounter is Not generated Verify hmd_index_intcSystemSPN is Not generated Verify hmd_index_intcSystemFMI is Not generated Verify hmd_flt_intcSystemMFL is Not generated Verify hmd_ctr_intcFaultCounter is Not generated Verify hmd_index_ltFLsystemSPN is Not generated Verify hmd_index_ltFLsystemFMI is Not generated Verify hmd_flt_ltFLsystemMFL is Not generated Verify hmd_ctr_ltFLfaultCounter is Not generated/incremented Verify hmd_index_ltRRsystemSPN is Not generated Verify hmd_index_ltRRsystemFMI is Not generated Verify hmd_flt_ltRRsystemMFL is Not generated Verify hmd_ctr_ltRRfaultCounter is Not generated/incremented At: t+23 Set dgps1d_flg_com2BufferOverrun to DGPS_BUFFER_NO_OVERRUN_E Set dgps2d_enum_utcStatusValidity to DGPS_UTC_STATUS_VALID_E Set dpvd_enum_positionErrorCode to DPV_ERROR_RESET_OR_NO_ERROR_E Set dpvd_enum_positionErrorRegister to DPV_REGISTER_NO_ERROR_E Set mmd_enum_systemMode to MM_SYSTEM_MODE_STEER_BY_WIRE_E Set smd_enum_safetyFailReason to SM_NORMAL_E Set intcd_flg_speechNetGC3Fail to INTC_OK_E Set ltpd_enum_pltfmFLValid to LT_VALID_E Set ltpd_enum_errorRR to LT_NO_ERROR_E Verify hmn_flt_dgps1Com2BufOverrun is 1 Verify hmn_flt_dgps2UtcWarning is 1 Verify hmn_flt_dpvDataError is 1 Verify hmn_flt_twoWheelInCastor is 1 Verify hmn_flt_speechNetGC3Fail is 1 Verify hmn_flt_pltfmLtNotValidFL is 1 Verify hmn_flt_ltCrcFalshErrorRR is 1 Verify hmd_index_dgps1systemSPN is 521521 Verify hmd_index_dgps1systemFMI is 31 Verify hmd_flt_dgps1systemMFL is 1 Verify hmd_ctr_dgps1FaultCounter is 6 Verify hmd_index_dgps2systemSPN is 521532 Verify hmd_index_dgps2systemFMI is 31 Verify hmd_flt_dgps2systemMFL is 1 Verify hmd_ctr_dgps2FaultCounter is 6 Verify hmd_index_dpvSystemSPN is 521561 Verify hmd_index_dpvSystemFMI is 31 Verify hmd_flt_dpvSystemMFL is 1 Verify hmd_ctr_dpvFaultCounter is 6 Verify hmd_index_smSystemSPN is 521731 Verify hmd_index_smSystemFMI is 31 Verify hmd_flt_smSystemMFL is 1 Verify hmd_ctr_smFaultCounter is 6 Verify hmd_index_intcSystemSPN is 521681 Verify hmd_index_intcSystemFMI is 31 Verify hmd_flt_intcSystemMFL is 1 Verify hmd_ctr_intcFaultCounter is 6 Verify hmd_index_ltFLsystemSPN is 521915 Verify hmd_index_ltFLsystemFMI is 31 Verify hmd_flt_ltFLsystemMFL is 1 Verify hmd_ctr_ltFLfaultCounter is 6 Verify hmd_index_ltRRsystemSPN is 521934 Verify hmd_index_ltRRsystemFMI is 31 Verify hmd_flt_ltRRsystemMFL is 1 Verify hmd_ctr_ltRRfaultCounter is 6 |  | NORMAL | Nom/Nom | Test Case | SSDD-L-23596 SSDD-L-35423 |  |  | hm_mfl_ref\DGPS1 hm_mfl_ref\DGPS2 hm_mfl_ref\DPV hm_mfl_ref\SM hm_mfl_ref\intc hm_mfl_ref\LT_FL hm_mfl_ref\LT_RR | Continuation of TC : TXB-HLC-TC_14729
TXB-HLC-TC_14733 | 4.1.2.16.0-888 |  | At: t+24 Set dgps1d_flg_com2BufferOverrun to DGPS_BUFFER_NO_OVERRUN_E Set dgps2d_enum_utcStatusValidity to DGPS_UTC_STATUS_VALID_E Set dpvd_enum_positionErrorCode to DPV_ERROR_RESET_OR_NO_ERROR_E Set dpvd_enum_positionErrorRegister to DPV_REGISTER_NO_ERROR_E Set mmd_enum_systemMode to MM_SYSTEM_MODE_STEER_BY_WIRE_E Set smd_enum_safetyFailReason to SM_NORMAL_E Set intcd_flg_speechNetGC3Fail to INTC_OK_E Set ltpd_enum_pltfmFLValid to LT_VALID_E Set ltpd_enum_errorRR to LT_NO_ERROR_E Verify hmn_flt_dgps1Com2BufOverrun is 0 Verify hmn_flt_dgps2UtcWarning is 0 Verify hmn_flt_dpvDataError is 0 Verify hmn_flt_twoWheelInCastor is 0 Verify hmn_flt_speechNetGC3Fail is 0 Verify hmn_flt_pltfmLtNotValidFL is 0 Verify hmn_flt_ltCrcFalshErrorRR is 0 Verify hmd_index_dgps1systemSPN is Not generated Verify hmd_index_dgps1systemFMI is Not generated Verify hmd_flt_dgps1systemMFL is Not generated Verify hmd_ctr_dgps1FaultCounter is Not generated Verify hmd_index_dgps2systemSPN is Not generated Verify hmd_index_dgps2systemFMI is Not generated Verify hmd_flt_dgps2systemMFL is Not generated Verify hmd_ctr_dgps2FaultCounter is Not generated Verify hmd_index_dpvSystemSPN is Not generated Verify hmd_index_dpvSystemFMI is Not generated Verify hmd_flt_dpvSystemMFL is Not generated Verify hmd_ctr_dpvFaultCounter is Not generated Verify hmd_index_smSystemSPN is Not generated Verify hmd_index_smSystemFMI is Not generated Verify hmd_flt_smSystemMFL is Not generated Verify hmd_ctr_smFaultCounter is Not generated Verify hmd_index_intcSystemSPN is Not generated Verify hmd_index_intcSystemFMI is Not generated Verify hmd_flt_intcSystemMFL is Not generated Verify hmd_ctr_intcFaultCounter is Not generated Verify hmd_index_ltFLsystemSPN is Not generated Verify hmd_index_ltFLsystemFMI is Not generated Verify hmd_flt_ltFLsystemMFL is Not generated Verify hmd_ctr_ltFLfaultCounter is Not generated/incremented Verify hmd_index_ltRRsystemSPN is Not generated Verify hmd_index_ltRRsystemFMI is Not generated Verify hmd_flt_ltRRsystemMFL is Not generated Verify hmd_ctr_ltRRfaultCounter is Not generated/incremented At: t+25 Set dgps1d_flg_com2BufferOverrun to DGPS_BUFFER_OVERRUN_E Set dgps2d_enum_utcStatusValidity to DGPS_UTC_STATUS_WARNING_E Set dpvd_enum_positionErrorCode to DPV_DEVICE_HARDWARE_E Set dpvd_enum_positionErrorRegister to DPV_DEVICE_HW_AND_OR_DATA_SET_E Set mmd_enum_systemMode to MM_SYSTEM_MODE_STEER_BY_WIRE_E Set smd_enum_safetyFailReason to SM_TWO_WHEEL_IN_CASTOR_E Set intcd_flg_speechNetGC3Fail to INTC_FAILED_E Set ltpd_enum_pltfmFLValid to LT_INVALID_E Set ltpd_enum_errorRR to LT_CRC_FALSH_E Verify hmn_flt_dgps1Com2BufOverrun is 1 Verify hmn_flt_dgps2UtcWarning is 1 Verify hmn_flt_dpvDataError is 1 Verify hmn_flt_twoWheelInCastor is 1 Verify hmn_flt_speechNetGC3Fail is 1 Verify hmn_flt_pltfmLtNotValidFL is 1 Verify hmn_flt_ltCrcFalshErrorRR is 1 Verify hmd_index_dgps1systemSPN is 521521 Verify hmd_index_dgps1systemFMI is 31 Verify hmd_flt_dgps1systemMFL is 1 Verify hmd_ctr_dgps1FaultCounter is 7 Verify hmd_index_dgps2systemSPN is 521532 Verify hmd_index_dgps2systemFMI is 31 Verify hmd_flt_dgps2systemMFL is 1 Verify hmd_ctr_dgps2FaultCounter is 7 Verify hmd_index_dpvSystemSPN is 521561 Verify hmd_index_dpvSystemFMI is 31 Verify hmd_flt_dpvSystemMFL is 1 Verify hmd_ctr_dpvFaultCounter is 7 Verify hmd_index_smSystemSPN is 521731 Verify hmd_index_smSystemFMI is 31 Verify hmd_flt_smSystemMFL is 1 Verify hmd_ctr_smFaultCounter is 7 Verify hmd_index_intcSystemSPN is 521681 Verify hmd_index_intcSystemFMI is 31 Verify hmd_flt_intcSystemMFL is 1 Verify hmd_ctr_intcFaultCounter is 7 Verify hmd_index_ltFLsystemSPN is 521915 Verify hmd_index_ltFLsystemFMI is 31 Verify hmd_flt_ltFLsystemMFL is 1 Verify hmd_ctr_ltFLfaultCounter is 7 Verify hmd_index_ltRRsystemSPN is 521934 Verify hmd_index_ltRRsystemFMI is 31 Verify hmd_flt_ltRRsystemMFL is 1 Verify hmd_ctr_ltRRfaultCounter is 7 At: t+26 Set dgps1d_flg_com2BufferOverrun to DGPS_BUFFER_OVERRUN_E Set dgps2d_enum_utcStatusValidity to DGPS_UTC_STATUS_WARNING_E Set dpvd_enum_positionErrorCode to DPV_DEVICE_HARDWARE_E Set dpvd_enum_positionErrorRegister to DPV_DEVICE_HW_AND_OR_DATA_SET_E Set mmd_enum_systemMode to MM_SYSTEM_MODE_STEER_BY_WIRE_E Set smd_enum_safetyFailReason to SM_TWO_WHEEL_IN_CASTOR_E Set intcd_flg_speechNetGC3Fail to INTC_FAILED_E Set ltpd_enum_pltfmFLValid to LT_INVALID_E Set ltpd_enum_errorRR to LT_CRC_FALSH_E Verify hmn_flt_dgps1Com2BufOverrun is 0 Verify hmn_flt_dgps2UtcWarning is 0 Verify hmn_flt_dpvDataError is 0 Verify hmn_flt_twoWheelInCastor is 0 Verify hmn_flt_speechNetGC3Fail is 0 Verify hmn_flt_pltfmLtNotValidFL is 0 Verify hmn_flt_ltCrcFalshErrorRR is 0 Verify hmd_index_dgps1systemSPN is Not generated Verify hmd_index_dgps1systemFMI is Not generated Verify hmd_flt_dgps1systemMFL is Not generated Verify hmd_ctr_dgps1FaultCounter is Not generated Verify hmd_index_dgps2systemSPN is Not generated Verify hmd_index_dgps2systemFMI is Not generated Verify hmd_flt_dgps2systemMFL is Not generated Verify hmd_ctr_dgps2FaultCounter is Not generated Verify hmd_index_dpvSystemSPN is Not generated Verify hmd_index_dpvSystemFMI is Not generated Verify hmd_flt_dpvSystemMFL is Not generated Verify hmd_ctr_dpvFaultCounter is Not generated Verify hmd_index_smSystemSPN is Not generated Verify hmd_index_smSystemFMI is Not generated Verify hmd_flt_smSystemMFL is Not generated Verify hmd_ctr_smFaultCounter is Not generated Verify hmd_index_intcSystemSPN is Not generated Verify hmd_index_intcSystemFMI is Not generated Verify hmd_flt_intcSystemMFL is Not generated Verify hmd_ctr_intcFaultCounter is Not generated Verify hmd_index_ltFLsystemSPN is Not generated Verify hmd_index_ltFLsystemFMI is Not generated Verify hmd_flt_ltFLsystemMFL is Not generated Verify hmd_ctr_ltFLfaultCounter is Not generated/incremented Verify hmd_index_ltRRsystemSPN is Not generated Verify hmd_index_ltRRsystemFMI is Not generated Verify hmd_flt_ltRRsystemMFL is Not generated Verify hmd_ctr_ltRRfaultCounter is Not generated/incremented At: t+27 Set dgps1d_flg_com2BufferOverrun to DGPS_BUFFER_NO_OVERRUN_E Set dgps2d_enum_utcStatusValidity to DGPS_UTC_STATUS_VALID_E Set dpvd_enum_positionErrorCode to DPV_ERROR_RESET_OR_NO_ERROR_E Set dpvd_enum_positionErrorRegister to DPV_REGISTER_NO_ERROR_E Set mmd_enum_systemMode to MM_SYSTEM_MODE_STEER_BY_WIRE_E Set smd_enum_safetyFailReason to SM_NORMAL_E Set intcd_flg_speechNetGC3Fail to INTC_OK_E Set ltpd_enum_pltfmFLValid to LT_VALID_E Set ltpd_enum_errorRR to LT_NO_ERROR_E Verify hmn_flt_dgps1Com2BufOverrun is 1 Verify hmn_flt_dgps2UtcWarning is 1 Verify hmn_flt_dpvDataError is 1 Verify hmn_flt_twoWheelInCastor is 1 Verify hmn_flt_speechNetGC3Fail is 1 Verify hmn_flt_pltfmLtNotValidFL is 1 Verify hmn_flt_ltCrcFalshErrorRR is 1 Verify hmd_index_dgps1systemSPN is 521521 Verify hmd_index_dgps1systemFMI is 31 Verify hmd_flt_dgps1systemMFL is 1 Verify hmd_ctr_dgps1FaultCounter is 7 Verify hmd_index_dgps2systemSPN is 521532 Verify hmd_index_dgps2systemFMI is 31 Verify hmd_flt_dgps2systemMFL is 1 Verify hmd_ctr_dgps2FaultCounter is 7 Verify hmd_index_dpvSystemSPN is 521561 Verify hmd_index_dpvSystemFMI is 31 Verify hmd_flt_dpvSystemMFL is 1 Verify hmd_ctr_dpvFaultCounter is 7 Verify hmd_index_smSystemSPN is 521731 Verify hmd_index_smSystemFMI is 31 Verify hmd_flt_smSystemMFL is 1 Verify hmd_ctr_smFaultCounter is 7 Verify hmd_index_intcSystemSPN is 521681 Verify hmd_index_intcSystemFMI is 31 Verify hmd_flt_intcSystemMFL is 1 Verify hmd_ctr_intcFaultCounter is 7 Verify hmd_index_ltFLsystemSPN is 521915 Verify hmd_index_ltFLsystemFMI is 31 Verify hmd_flt_ltFLsystemMFL is 1 Verify hmd_ctr_ltFLfaultCounter is 7 Verify hmd_index_ltRRsystemSPN is 521934 Verify hmd_index_ltRRsystemFMI is 31 Verify hmd_flt_ltRRsystemMFL is 1 Verify hmd_ctr_ltRRfaultCounter is 7 At: t+28 Set dgps1d_flg_com2BufferOverrun to DGPS_BUFFER_NO_OVERRUN_E Set dgps2d_enum_utcStatusValidity to DGPS_UTC_STATUS_VALID_E Set dpvd_enum_positionErrorCode to DPV_ERROR_RESET_OR_NO_ERROR_E Set dpvd_enum_positionErrorRegister to DPV_REGISTER_NO_ERROR_E Set mmd_enum_systemMode to MM_SYSTEM_MODE_STEER_BY_WIRE_E Set smd_enum_safetyFailReason to SM_NORMAL_E Set intcd_flg_speechNetGC3Fail to INTC_OK_E Set ltpd_enum_pltfmFLValid to LT_VALID_E Set ltpd_enum_errorRR to LT_NO_ERROR_E Verify hmn_flt_dgps1Com2BufOverrun is 0 Verify hmn_flt_dgps2UtcWarning is 0 Verify hmn_flt_dpvDataError is 0 Verify hmn_flt_twoWheelInCastor is 0 Verify hmn_flt_speechNetGC3Fail is 0 Verify hmn_flt_pltfmLtNotValidFL is 0 Verify hmn_flt_ltCrcFalshErrorRR is 0 Verify hmd_index_dgps1systemSPN is Not generated Verify hmd_index_dgps1systemFMI is Not generated Verify hmd_flt_dgps1systemMFL is Not generated Verify hmd_ctr_dgps1FaultCounter is Not generated Verify hmd_index_dgps2systemSPN is Not generated Verify hmd_index_dgps2systemFMI is Not generated Verify hmd_flt_dgps2systemMFL is Not generated Verify hmd_ctr_dgps2FaultCounter is Not generated Verify hmd_index_dpvSystemSPN is Not generated Verify hmd_index_dpvSystemFMI is Not generated Verify hmd_flt_dpvSystemMFL is Not generated Verify hmd_ctr_dpvFaultCounter is Not generated Verify hmd_index_smSystemSPN is Not generated Verify hmd_index_smSystemFMI is Not generated Verify hmd_flt_smSystemMFL is Not generated Verify hmd_ctr_smFaultCounter is Not generated Verify hmd_index_intcSystemSPN is Not generated Verify hmd_index_intcSystemFMI is Not generated Verify hmd_flt_intcSystemMFL is Not generated Verify hmd_ctr_intcFaultCounter is Not generated Verify hmd_index_ltFLsystemSPN is Not generated Verify hmd_index_ltFLsystemFMI is Not generated Verify hmd_flt_ltFLsystemMFL is Not generated Verify hmd_ctr_ltFLfaultCounter is Not generated/incremented Verify hmd_index_ltRRsystemSPN is Not generated Verify hmd_index_ltRRsystemFMI is Not generated Verify hmd_flt_ltRRsystemMFL is Not generated Verify hmd_ctr_ltRRfaultCounter is Not generated/incremented At: t+29 Set dgps1d_flg_com2BufferOverrun to DGPS_BUFFER_OVERRUN_E Set dgps2d_enum_utcStatusValidity to DGPS_UTC_STATUS_WARNING_E Set dpvd_enum_positionErrorCode to DPV_DEVICE_HARDWARE_E Set dpvd_enum_positionErrorRegister to DPV_DEVICE_HW_AND_OR_DATA_SET_E Set mmd_enum_systemMode to MM_SYSTEM_MODE_STEER_BY_WIRE_E Set smd_enum_safetyFailReason to SM_TWO_WHEEL_IN_CASTOR_E Set intcd_flg_speechNetGC3Fail to INTC_FAILED_E Set ltpd_enum_pltfmFLValid to LT_INVALID_E Set ltpd_enum_errorRR to LT_CRC_FALSH_E Verify hmn_flt_dgps1Com2BufOverrun is 1 Verify hmn_flt_dgps2UtcWarning is 1 Verify hmn_flt_dpvDataError is 1 Verify hmn_flt_twoWheelInCastor is 1 Verify hmn_flt_speechNetGC3Fail is 1 Verify hmn_flt_pltfmLtNotValidFL is 1 Verify hmn_flt_ltCrcFalshErrorRR is 1 Verify hmd_index_dgps1systemSPN is 521521 Verify hmd_index_dgps1systemFMI is 31 Verify hmd_flt_dgps1systemMFL is 1 Verify hmd_ctr_dgps1FaultCounter is 7 Verify hmd_index_dgps2systemSPN is 521532 Verify hmd_index_dgps2systemFMI is 31 Verify hmd_flt_dgps2systemMFL is 1 Verify hmd_ctr_dgps2FaultCounter is 7 Verify hmd_index_dpvSystemSPN is 521561 Verify hmd_index_dpvSystemFMI is 31 Verify hmd_flt_dpvSystemMFL is 1 Verify hmd_ctr_dpvFaultCounter is 7 Verify hmd_index_smSystemSPN is 521731 Verify hmd_index_smSystemFMI is 31 Verify hmd_flt_smSystemMFL is 1 Verify hmd_ctr_smFaultCounter is 7 Verify hmd_index_intcSystemSPN is 521681 Verify hmd_index_intcSystemFMI is 31 Verify hmd_flt_intcSystemMFL is 1 Verify hmd_ctr_intcFaultCounter is 7 Verify hmd_index_ltFLsystemSPN is 521915 Verify hmd_index_ltFLsystemFMI is 31 Verify hmd_flt_ltFLsystemMFL is 1 Verify hmd_ctr_ltFLfaultCounter is 7 Verify hmd_index_ltRRsystemSPN is 521934 Verify hmd_index_ltRRsystemFMI is 31 Verify hmd_flt_ltRRsystemMFL is 1 Verify hmd_ctr_ltRRfaultCounter is 7 |  | NORMAL | Nom/Nom | Test Case | SSDD-L-23596 SSDD-L-35423 |  |  | hm_mfl_ref\DGPS1 hm_mfl_ref\DGPS2 hm_mfl_ref\DPV hm_mfl_ref\SM hm_mfl_ref\intc hm_mfl_ref\LT_FL hm_mfl_ref\LT_RR | Continuation of TC : TXB-HLC-TC_14729
TXB-HLC-TC_14734 | 4.1.2.16.0-889 |  | At: t+30 Set dgps1d_flg_com2BufferOverrun to DGPS_BUFFER_OVERRUN_E Set dgps2d_enum_utcStatusValidity to DGPS_UTC_STATUS_WARNING_E Set dpvd_enum_positionErrorCode to DPV_DEVICE_HARDWARE_E Set dpvd_enum_positionErrorRegister to DPV_DEVICE_HW_AND_OR_DATA_SET_E Set mmd_enum_systemMode to MM_SYSTEM_MODE_STEER_BY_WIRE_E Set smd_enum_safetyFailReason to SM_TWO_WHEEL_IN_CASTOR_E Set intcd_flg_speechNetGC3Fail to INTC_FAILED_E Set ltpd_enum_pltfmFLValid to LT_INVALID_E Set ltpd_enum_errorRR to LT_CRC_FALSH_E Verify hmn_flt_dgps1Com2BufOverrun is 1 Verify hmn_flt_dgps2UtcWarning is 1 Verify hmn_flt_dpvDataError is 1 Verify hmn_flt_twoWheelInCastor is 1 Verify hmn_flt_speechNetGC3Fail is 1 Verify hmn_flt_pltfmLtNotValidFL is 1 Verify hmn_flt_ltCrcFalshErrorRR is 1 Verify hmd_index_dgps1systemSPN is 521521 Verify hmd_index_dgps1systemFMI is 31 Verify hmd_flt_dgps1systemMFL is 1 Verify hmd_ctr_dgps1FaultCounter is 7 Verify hmd_index_dgps2systemSPN is 521532 Verify hmd_index_dgps2systemFMI is 31 Verify hmd_flt_dgps2systemMFL is 1 Verify hmd_ctr_dgps2FaultCounter is 7 Verify hmd_index_dpvSystemSPN is 521561 Verify hmd_index_dpvSystemFMI is 31 Verify hmd_flt_dpvSystemMFL is 1 Verify hmd_ctr_dpvFaultCounter is 7 Verify hmd_index_smSystemSPN is 521731 Verify hmd_index_smSystemFMI is 31 Verify hmd_flt_smSystemMFL is 1 Verify hmd_ctr_smFaultCounter is 7 Verify hmd_index_intcSystemSPN is 521681 Verify hmd_index_intcSystemFMI is 31 Verify hmd_flt_intcSystemMFL is 1 Verify hmd_ctr_intcFaultCounter is 7 Verify hmd_index_ltFLsystemSPN is 521915 Verify hmd_index_ltFLsystemFMI is 31 Verify hmd_flt_ltFLsystemMFL is 1 Verify hmd_ctr_ltFLfaultCounter is 7 Verify hmd_index_ltRRsystemSPN is 521934 Verify hmd_index_ltRRsystemFMI is 31 Verify hmd_flt_ltRRsystemMFL is 1 Verify hmd_ctr_ltRRfaultCounter is 7 |  | NORMAL | Nom/Nom | Test Case | SSDD-L-23596 SSDD-L-35423 |  |  | hm_mfl_ref\DGPS1 hm_mfl_ref\DGPS2 hm_mfl_ref\DPV hm_mfl_ref\SM hm_mfl_ref\intc hm_mfl_ref\LT_FL hm_mfl_ref\LT_RR | Continuation of TC : TXB-HLC-TC_14729
TXB-HLC-TC_14735 | 4.1.2.16.0-890 |  | DELETE
TXB-HLC-TC_14736 | 4.1.2.16.0-891 |  | DELETE
TXB-HLC-TC_14737 | 4.1.2.16.0-892 |  | DELETE
TXB-HLC-TC_14738 | 4.1.2.16.0-893 |  | DELETE
TXB-HLC-TC_14739 | 4.1.2.16.0-894 |  | DELETE
TXB-HLC-TC_14740 | 4.1.2.16.0-895 |  | DELETE
TXB-HLC-TC_14741 | 4.1.2.16.0-896 |  | DELETE
TXB-HLC-TC_14742 | 4.1.2.16.0-897 |  | DELETE
TXB-HLC-TC_14743 | 4.1.2.16.0-898 |  | DELETE
TXB-HLC-TC_19702 | 4.1.2.16.0-899 |  | DELETE
TXB-HLC-TC_14745 | 4.1.2.16.0-900 |  | At: t Set dgps1d_enum_rf1AgcFault to DGPS_RF1_AGC_OK_E Set dgps2d_enum_utcStatusValidity to DGPS_UTC_STATUS_VALID_E Set dpvd_flg_dpvFailMode to DPV_MODE_NO_FAIL_E Set mmd_enum_systemMode to MM_SYSTEM_MODE_STEER_BY_WIRE_E Set smd_enum_safetyFailReason to SM_NORMAL_E Set intcd_flg_speechNetC4Fail to INTC_OK_E Set ltpd_enum_pltfmFRValid to LT_VALID_E Set ltpd_enum_errorRL to LT_NO_ERROR_E Verify hmn_flt_dgps1RF1AgcBad is 0 Verify hmn_flt_dgps2UtcInValid is 0 Verify hmn_flt_dpvFailMode is 0 Verify hmn_flt_yrateFail is 0 Verify hmn_flt_speechNetGC4Fail is 0 Verify hmn_flt_pltfmLtNotValidFR is 0 Verify hmn_flt_ltCrcFalshErrorRL is 0 Verify hmd_index_dgps1systemSPN is Not generated Verify hmd_index_dgps1systemFMI is Not generated Verify hmd_flt_dgps1systemMFL is Not generated Verify hmd_ctr_dgps1FaultCounter is Not generated Verify hmd_index_dgps2systemSPN is Not generated Verify hmd_index_dgps2systemFMI is Not generated Verify hmd_flt_dgps2systemMFL is Not generated Verify hmd_ctr_dgps2FaultCounter is Not generated Verify hmd_index_dpvSystemSPN is Not generated Verify hmd_index_dpvSystemFMI is Not generated Verify hmd_flt_dpvSystemMFL is Not generated Verify hmd_ctr_dpvFaultCounter is Not generated Verify hmd_index_smSystemSPN is Not generated Verify hmd_index_smSystemFMI is Not generated Verify hmd_flt_smSystemMFL is Not generated Verify hmd_ctr_smFaultCounter is Not generated Verify hmd_index_intcSystemSPN is Not generated Verify hmd_index_intcSystemFMI is Not generated Verify hmd_flt_intcSystemMFL is Not generated Verify hmd_ctr_intcFaultCounter is Not generated Verify hmd_index_ltFRsystemSPN is Not generated Verify hmd_index_ltFRsystemFMI is Not generated Verify hmd_flt_ltFRsystemMFL is Not generated Verify hmd_ctr_ltFRfaultCounter is Not generated/incremented Verify hmd_index_ltRLsystemSPN is Not generated Verify hmd_index_ltRLsystemFMI is Not generated Verify hmd_flt_ltRLsystemMFL is Not generated Verify hmd_ctr_ltRLfaultCounter is Not generated/incremented At: t+1 Set dgps1d_enum_rf1AgcFault to DGPS_RF1_AGC_FAULT_E Set dgps2d_enum_utcStatusValidity to DGPS_UTC_STATUS_INVALID_E Set dpvd_flg_dpvFailMode to DPV_MODE_FAIL_E Set mmd_enum_systemMode to MM_SYSTEM_MODE_STEER_BY_WIRE_E Set smd_enum_safetyFailReason to SM_YRATE_FAIL_E Set intcd_flg_speechNetC4Fail to INTC_FAILED_E Set ltpd_enum_pltfmFRValid to LT_INVALID_E Set ltpd_enum_errorRL to LT_CRC_FALSH_E Verify hmn_flt_dgps1RF1AgcBad is 1 Verify hmn_flt_dgps2UtcInValid is 1 Verify hmn_flt_dpvFailMode is 1 Verify hmn_flt_yrateFail is 1 Verify hmn_flt_speechNetGC4Fail is 1 Verify hmn_flt_pltfmLtNotValidFR is 1 Verify hmn_flt_ltCrcFalshErrorRL is 1 Verify hmd_index_dgps1systemSPN is 521522 Verify hmd_index_dgps1systemFMI is 31 Verify hmd_flt_dgps1systemMFL is 1 Verify hmd_ctr_dgps1FaultCounter is 1 Verify hmd_index_dgps2systemSPN is 521531 Verify hmd_index_dgps2systemFMI is 31 Verify hmd_flt_dgps2systemMFL is 1 Verify hmd_ctr_dgps2FaultCounter is 1 Verify hmd_index_dpvSystemSPN is 521562 Verify hmd_index_dpvSystemFMI is 31 Verify hmd_flt_dpvSystemMFL is 1 Verify hmd_ctr_dpvFaultCounter is 1 Verify hmd_index_smSystemSPN is 521732 Verify hmd_index_smSystemFMI is 31 Verify hmd_flt_smSystemMFL is 1 Verify hmd_ctr_smFaultCounter is 1 Verify hmd_index_intcSystemSPN is 521682 Verify hmd_index_intcSystemFMI is 31 Verify hmd_flt_intcSystemMFL is 1 Verify hmd_ctr_intcFaultCounter is 1 Verify hmd_index_ltFRsystemSPN is 521905 Verify hmd_index_ltFRsystemFMI is 31 Verify hmd_flt_ltFRsystemMFL is 1 Verify hmd_ctr_ltFRfaultCounter is 1 Verify hmd_index_ltRLsystemSPN is 521924 Verify hmd_index_ltRLsystemFMI is 31 Verify hmd_flt_ltRLsystemMFL is 1 Verify hmd_ctr_ltRLfaultCounter is 1 At: t+2 Set dgps1d_enum_rf1AgcFault to DGPS_RF1_AGC_FAULT_E Set dgps2d_enum_utcStatusValidity to DGPS_UTC_STATUS_INVALID_E Set dpvd_flg_dpvFailMode to DPV_MODE_FAIL_E Set mmd_enum_systemMode to MM_SYSTEM_MODE_STEER_BY_WIRE_E Set smd_enum_safetyFailReason to SM_YRATE_FAIL_E Set intcd_flg_speechNetC4Fail to INTC_FAILED_E Set ltpd_enum_pltfmFRValid to LT_INVALID_E Set ltpd_enum_errorRL to LT_CRC_FALSH_E Verify hmn_flt_dgps1RF1AgcBad is 0 Verify hmn_flt_dgps2UtcInValid is 0 Verify hmn_flt_dpvFailMode is 0 Verify hmn_flt_yrateFail is 0 Verify hmn_flt_speechNetGC4Fail is 0 Verify hmn_flt_pltfmLtNotValidFR is 0 Verify hmn_flt_ltCrcFalshErrorRL is 0 Verify hmd_index_dgps1systemSPN is Not generated Verify hmd_index_dgps1systemFMI is Not generated Verify hmd_flt_dgps1systemMFL is Not generated Verify hmd_ctr_dgps1FaultCounter is Not generated Verify hmd_index_dgps2systemSPN is Not generated Verify hmd_index_dgps2systemFMI is Not generated Verify hmd_flt_dgps2systemMFL is Not generated Verify hmd_ctr_dgps2FaultCounter is Not generated Verify hmd_index_dpvSystemSPN is Not generated Verify hmd_index_dpvSystemFMI is Not generated Verify hmd_flt_dpvSystemMFL is Not generated Verify hmd_ctr_dpvFaultCounter is Not generated Verify hmd_index_smSystemSPN is Not generated Verify hmd_index_smSystemFMI is Not generated Verify hmd_flt_smSystemMFL is Not generated Verify hmd_ctr_smFaultCounter is Not generated Verify hmd_index_intcSystemSPN is Not generated Verify hmd_index_intcSystemFMI is Not generated Verify hmd_flt_intcSystemMFL is Not generated Verify hmd_ctr_intcFaultCounter is Not generated Verify hmd_index_ltFRsystemSPN is Not generated Verify hmd_index_ltFRsystemFMI is Not generated Verify hmd_flt_ltFRsystemMFL is Not generated Verify hmd_ctr_ltFRfaultCounter is Not generated/incremented Verify hmd_index_ltRLsystemSPN is Not generated Verify hmd_index_ltRLsystemFMI is Not generated Verify hmd_flt_ltRLsystemMFL is Not generated Verify hmd_ctr_ltRLfaultCounter is Not generated/incremented At: t+3 Set dgps1d_enum_rf1AgcFault to DGPS_RF1_AGC_OK_E Set dgps2d_enum_utcStatusValidity to DGPS_UTC_STATUS_VALID_E Set dpvd_flg_dpvFailMode to DPV_MODE_NO_FAIL_E Set mmd_enum_systemMode to MM_SYSTEM_MODE_STEER_BY_WIRE_E Set smd_enum_safetyFailReason to SM_NORMAL_E Set intcd_flg_speechNetC4Fail to INTC_OK_E Set ltpd_enum_pltfmFRValid to LT_VALID_E Set ltpd_enum_errorRL to LT_NO_ERROR_E Verify hmn_flt_dgps1RF1AgcBad is 1 Verify hmn_flt_dgps2UtcInValid is 1 Verify hmn_flt_dpvFailMode is 1 Verify hmn_flt_yrateFail is 1 Verify hmn_flt_speechNetGC4Fail is 1 Verify hmn_flt_pltfmLtNotValidFR is 1 Verify hmn_flt_ltCrcFalshErrorRL is 1 Verify hmd_index_dgps1systemSPN is 521522 Verify hmd_index_dgps1systemFMI is 31 Verify hmd_flt_dgps1systemMFL is 1 Verify hmd_ctr_dgps1FaultCounter is 1 Verify hmd_index_dgps2systemSPN is 521531 Verify hmd_index_dgps2systemFMI is 31 Verify hmd_flt_dgps2systemMFL is 1 Verify hmd_ctr_dgps2FaultCounter is 1 Verify hmd_index_dpvSystemSPN is 521562 Verify hmd_index_dpvSystemFMI is 31 Verify hmd_flt_dpvSystemMFL is 1 Verify hmd_ctr_dpvFaultCounter is 1 Verify hmd_index_smSystemSPN is 521732 Verify hmd_index_smSystemFMI is 31 Verify hmd_flt_smSystemMFL is 1 Verify hmd_ctr_smFaultCounter is 1 Verify hmd_index_intcSystemSPN is 521682 Verify hmd_index_intcSystemFMI is 31 Verify hmd_flt_intcSystemMFL is 1 Verify hmd_ctr_intcFaultCounter is 1 Verify hmd_index_ltFRsystemSPN is 521905 Verify hmd_index_ltFRsystemFMI is 31 Verify hmd_flt_ltFRsystemMFL is 1 Verify hmd_ctr_ltFRfaultCounter is 1 Verify hmd_index_ltRLsystemSPN is 521924 Verify hmd_index_ltRLsystemFMI is 31 Verify hmd_flt_ltRLsystemMFL is 1 Verify hmd_ctr_ltRLfaultCounter is 1 At: t+4 Set dgps1d_enum_rf1AgcFault to DGPS_RF1_AGC_OK_E Set dgps2d_enum_utcStatusValidity to DGPS_UTC_STATUS_VALID_E Set dpvd_flg_dpvFailMode to DPV_MODE_NO_FAIL_E Set mmd_enum_systemMode to MM_SYSTEM_MODE_STEER_BY_WIRE_E Set smd_enum_safetyFailReason to SM_NORMAL_E Set intcd_flg_speechNetC4Fail to INTC_OK_E Set ltpd_enum_pltfmFRValid to LT_VALID_E Set ltpd_enum_errorRL to LT_NO_ERROR_E Verify hmn_flt_dgps1RF1AgcBad is 0 Verify hmn_flt_dgps2UtcInValid is 0 Verify hmn_flt_dpvFailMode is 0 Verify hmn_flt_yrateFail is 0 Verify hmn_flt_speechNetGC4Fail is 0 Verify hmn_flt_pltfmLtNotValidFR is 0 Verify hmn_flt_ltCrcFalshErrorRL is 0 Verify hmd_index_dgps1systemSPN is Not generated Verify hmd_index_dgps1systemFMI is Not generated Verify hmd_flt_dgps1systemMFL is Not generated Verify hmd_ctr_dgps1FaultCounter is Not generated Verify hmd_index_dgps2systemSPN is Not generated Verify hmd_index_dgps2systemFMI is Not generated Verify hmd_flt_dgps2systemMFL is Not generated Verify hmd_ctr_dgps2FaultCounter is Not generated Verify hmd_index_dpvSystemSPN is Not generated Verify hmd_index_dpvSystemFMI is Not generated Verify hmd_flt_dpvSystemMFL is Not generated Verify hmd_ctr_dpvFaultCounter is Not generated Verify hmd_index_smSystemSPN is Not generated Verify hmd_index_smSystemFMI is Not generated Verify hmd_flt_smSystemMFL is Not generated Verify hmd_ctr_smFaultCounter is Not generated Verify hmd_index_intcSystemSPN is Not generated Verify hmd_index_intcSystemFMI is Not generated Verify hmd_flt_intcSystemMFL is Not generated Verify hmd_ctr_intcFaultCounter is Not generated Verify hmd_index_ltFRsystemSPN is Not generated Verify hmd_index_ltFRsystemFMI is Not generated Verify hmd_flt_ltFRsystemMFL is Not generated Verify hmd_ctr_ltFRfaultCounter is Not generated/incremented Verify hmd_index_ltRLsystemSPN is Not generated Verify hmd_index_ltRLsystemFMI is Not generated Verify hmd_flt_ltRLsystemMFL is Not generated Verify hmd_ctr_ltRLfaultCounter is Not generated/incremented At: t+5 Set dgps1d_enum_rf1AgcFault to DGPS_RF1_AGC_FAULT_E Set dgps2d_enum_utcStatusValidity to DGPS_UTC_STATUS_INVALID_E Set dpvd_flg_dpvFailMode to DPV_MODE_FAIL_E Set mmd_enum_systemMode to MM_SYSTEM_MODE_STEER_BY_WIRE_E Set smd_enum_safetyFailReason to SM_YRATE_FAIL_E Set intcd_flg_speechNetC4Fail to INTC_FAILED_E Set ltpd_enum_pltfmFRValid to LT_INVALID_E Set ltpd_enum_errorRL to LT_CRC_FALSH_E Verify hmn_flt_dgps1RF1AgcBad is 1 Verify hmn_flt_dgps2UtcInValid is 1 Verify hmn_flt_dpvFailMode is 1 Verify hmn_flt_yrateFail is 1 Verify hmn_flt_speechNetGC4Fail is 1 Verify hmn_flt_pltfmLtNotValidFR is 1 Verify hmn_flt_ltCrcFalshErrorRL is 1 Verify hmd_index_dgps1systemSPN is 521522 Verify hmd_index_dgps1systemFMI is 31 Verify hmd_flt_dgps1systemMFL is 1 Verify hmd_ctr_dgps1FaultCounter is 2 Verify hmd_index_dgps2systemSPN is 521531 Verify hmd_index_dgps2systemFMI is 31 Verify hmd_flt_dgps2systemMFL is 1 Verify hmd_ctr_dgps2FaultCounter is 2 Verify hmd_index_dpvSystemSPN is 521562 Verify hmd_index_dpvSystemFMI is 31 Verify hmd_flt_dpvSystemMFL is 1 Verify hmd_ctr_dpvFaultCounter is 2 Verify hmd_index_smSystemSPN is 521732 Verify hmd_index_smSystemFMI is 31 Verify hmd_flt_smSystemMFL is 1 Verify hmd_ctr_smFaultCounter is 2 Verify hmd_index_intcSystemSPN is 521682 Verify hmd_index_intcSystemFMI is 31 Verify hmd_flt_intcSystemMFL is 1 Verify hmd_ctr_intcFaultCounter is 2 Verify hmd_index_ltFRsystemSPN is 521905 Verify hmd_index_ltFRsystemFMI is 31 Verify hmd_flt_ltFRsystemMFL is 1 Verify hmd_ctr_ltFRfaultCounter is 2 Verify hmd_index_ltRLsystemSPN is 521924 Verify hmd_index_ltRLsystemFMI is 31 Verify hmd_flt_ltRLsystemMFL is 1 Verify hmd_ctr_ltRLfaultCounter is 2 |  | NORMAL | Nom/Nom | Test Case | SSDD-L-23596 SSDD-L-35423 |  |  | hm_mfl_ref\DGPS1 hm_mfl_ref\DGPS2 hm_mfl_ref\DPV hm_mfl_ref\SM hm_mfl_ref\intc hm_mfl_ref\LT_FR hm_mfl_ref\LT_RL | Check when the Occurrence Counter value reaches 7 the DTC is not generated with the details SPN,FMI,MFL,OC for the respective failure. The following subsystems are verified with the mentioned failure value: DGPS1(dgps1d_enum_rf1AgcFault): DGPS_RF1_AGC_FAULT_E DGPS2(dgps2d_enum_utcStatusValidity): DGPS_UTC_STATUS_INVALID_E DPV(dpvd_flg_dpvFailMode): DPV_MODE_FAIL_E SM(smd_enum_safetyFailReason): SM_YRATE_FAIL_E INTERCOM(intcd_flg_speechNetC4Fail): INTC_FAILED_E LT-FR(ltpd_enum_errorFR): LT_INVALID_E LT-RL(ltpd_enum_errorRR): LT_CRC_FALSH_E |  |  |  | Note: LT-Proxy related failures in this test case cannot be tested as the LT-Proxy failures are not implemented in CAN-MFL builder. Refer to Defect #3228
TXB-HLC-TC_14746 | 4.1.2.16.0-901 |  | At: t+6 Set dgps1d_enum_rf1AgcFault to DGPS_RF1_AGC_FAULT_E Set dgps2d_enum_utcStatusValidity to DGPS_UTC_STATUS_INVALID_E Set dpvd_flg_dpvFailMode to DPV_MODE_FAIL_E Set mmd_enum_systemMode to MM_SYSTEM_MODE_STEER_BY_WIRE_E Set smd_enum_safetyFailReason to SM_YRATE_FAIL_E Set intcd_flg_speechNetC4Fail to INTC_FAILED_E Set ltpd_enum_pltfmFRValid to LT_INVALID_E Set ltpd_enum_errorRL to LT_CRC_FALSH_E Verify hmn_flt_dgps1RF1AgcBad is 0 Verify hmn_flt_dgps2UtcInValid is 0 Verify hmn_flt_dpvFailMode is 0 Verify hmn_flt_yrateFail is 0 Verify hmn_flt_speechNetGC4Fail is 0 Verify hmn_flt_pltfmLtNotValidFR is 0 Verify hmn_flt_ltCrcFalshErrorRL is 0 Verify hmd_index_dgps1systemSPN is Not generated Verify hmd_index_dgps1systemFMI is Not generated Verify hmd_flt_dgps1systemMFL is Not generated Verify hmd_ctr_dgps1FaultCounter is Not generated Verify hmd_index_dgps2systemSPN is Not generated Verify hmd_index_dgps2systemFMI is Not generated Verify hmd_flt_dgps2systemMFL is Not generated Verify hmd_ctr_dgps2FaultCounter is Not generated Verify hmd_index_dpvSystemSPN is Not generated Verify hmd_index_dpvSystemFMI is Not generated Verify hmd_flt_dpvSystemMFL is Not generated Verify hmd_ctr_dpvFaultCounter is Not generated Verify hmd_index_smSystemSPN is Not generated Verify hmd_index_smSystemFMI is Not generated Verify hmd_flt_smSystemMFL is Not generated Verify hmd_ctr_smFaultCounter is Not generated Verify hmd_index_intcSystemSPN is Not generated Verify hmd_index_intcSystemFMI is Not generated Verify hmd_flt_intcSystemMFL is Not generated Verify hmd_ctr_intcFaultCounter is Not generated Verify hmd_index_ltFRsystemSPN is Not generated Verify hmd_index_ltFRsystemFMI is Not generated Verify hmd_flt_ltFRsystemMFL is Not generated Verify hmd_ctr_ltFRfaultCounter is Not generated/incremented Verify hmd_index_ltRLsystemSPN is Not generated Verify hmd_index_ltRLsystemFMI is Not generated Verify hmd_flt_ltRLsystemMFL is Not generated Verify hmd_ctr_ltRLfaultCounter is Not generated/incremented At: t+7 Set dgps1d_enum_rf1AgcFault to DGPS_RF1_AGC_OK_E Set dgps2d_enum_utcStatusValidity to DGPS_UTC_STATUS_VALID_E Set dpvd_flg_dpvFailMode to DPV_MODE_NO_FAIL_E Set mmd_enum_systemMode to MM_SYSTEM_MODE_STEER_BY_WIRE_E Set smd_enum_safetyFailReason to SM_NORMAL_E Set intcd_flg_speechNetC4Fail to INTC_OK_E Set ltpd_enum_pltfmFRValid to LT_VALID_E Set ltpd_enum_errorRL to LT_NO_ERROR_E Verify hmn_flt_dgps1RF1AgcBad is 1 Verify hmn_flt_dgps2UtcInValid is 1 Verify hmn_flt_dpvFailMode is 1 Verify hmn_flt_yrateFail is 1 Verify hmn_flt_speechNetGC4Fail is 1 Verify hmn_flt_pltfmLtNotValidFR is 1 Verify hmn_flt_ltCrcFalshErrorRL is 1 Verify hmd_index_dgps1systemSPN is 521522 Verify hmd_index_dgps1systemFMI is 31 Verify hmd_flt_dgps1systemMFL is 1 Verify hmd_ctr_dgps1FaultCounter is 2 Verify hmd_index_dgps2systemSPN is 521531 Verify hmd_index_dgps2systemFMI is 31 Verify hmd_flt_dgps2systemMFL is 1 Verify hmd_ctr_dgps2FaultCounter is 2 Verify hmd_index_dpvSystemSPN is 521562 Verify hmd_index_dpvSystemFMI is 31 Verify hmd_flt_dpvSystemMFL is 1 Verify hmd_ctr_dpvFaultCounter is 2 Verify hmd_index_smSystemSPN is 521732 Verify hmd_index_smSystemFMI is 31 Verify hmd_flt_smSystemMFL is 1 Verify hmd_ctr_smFaultCounter is 2 Verify hmd_index_intcSystemSPN is 521682 Verify hmd_index_intcSystemFMI is 31 Verify hmd_flt_intcSystemMFL is 1 Verify hmd_ctr_intcFaultCounter is 2 Verify hmd_index_ltFRsystemSPN is 521905 Verify hmd_index_ltFRsystemFMI is 31 Verify hmd_flt_ltFRsystemMFL is 1 Verify hmd_ctr_ltFRfaultCounter is 2 Verify hmd_index_ltRLsystemSPN is 521924 Verify hmd_index_ltRLsystemFMI is 31 Verify hmd_flt_ltRLsystemMFL is 1 Verify hmd_ctr_ltRLfaultCounter is 2 At: t+8 Set dgps1d_enum_rf1AgcFault to DGPS_RF1_AGC_OK_E Set dgps2d_enum_utcStatusValidity to DGPS_UTC_STATUS_VALID_E Set dpvd_flg_dpvFailMode to DPV_MODE_NO_FAIL_E Set mmd_enum_systemMode to MM_SYSTEM_MODE_STEER_BY_WIRE_E Set smd_enum_safetyFailReason to SM_NORMAL_E Set intcd_flg_speechNetC4Fail to INTC_OK_E Set ltpd_enum_pltfmFRValid to LT_VALID_E Set ltpd_enum_errorRL to LT_NO_ERROR_E Verify hmn_flt_dgps1RF1AgcBad is 0 Verify hmn_flt_dgps2UtcInValid is 0 Verify hmn_flt_dpvFailMode is 0 Verify hmn_flt_yrateFail is 0 Verify hmn_flt_speechNetGC4Fail is 0 Verify hmn_flt_pltfmLtNotValidFR is 0 Verify hmn_flt_ltCrcFalshErrorRL is 0 Verify hmd_index_dgps1systemSPN is Not generated Verify hmd_index_dgps1systemFMI is Not generated Verify hmd_flt_dgps1systemMFL is Not generated Verify hmd_ctr_dgps1FaultCounter is Not generated Verify hmd_index_dgps2systemSPN is Not generated Verify hmd_index_dgps2systemFMI is Not generated Verify hmd_flt_dgps2systemMFL is Not generated Verify hmd_ctr_dgps2FaultCounter is Not generated Verify hmd_index_dpvSystemSPN is Not generated Verify hmd_index_dpvSystemFMI is Not generated Verify hmd_flt_dpvSystemMFL is Not generated Verify hmd_ctr_dpvFaultCounter is Not generated Verify hmd_index_smSystemSPN is Not generated Verify hmd_index_smSystemFMI is Not generated Verify hmd_flt_smSystemMFL is Not generated Verify hmd_ctr_smFaultCounter is Not generated Verify hmd_index_intcSystemSPN is Not generated Verify hmd_index_intcSystemFMI is Not generated Verify hmd_flt_intcSystemMFL is Not generated Verify hmd_ctr_intcFaultCounter is Not generated Verify hmd_index_ltFRsystemSPN is Not generated Verify hmd_index_ltFRsystemFMI is Not generated Verify hmd_flt_ltFRsystemMFL is Not generated Verify hmd_ctr_ltFRfaultCounter is Not generated/incremented Verify hmd_index_ltRLsystemSPN is Not generated Verify hmd_index_ltRLsystemFMI is Not generated Verify hmd_flt_ltRLsystemMFL is Not generated Verify hmd_ctr_ltRLfaultCounter is Not generated/incremented At: t+9 Set dgps1d_enum_rf1AgcFault to DGPS_RF1_AGC_FAULT_E Set dgps2d_enum_utcStatusValidity to DGPS_UTC_STATUS_INVALID_E Set dpvd_flg_dpvFailMode to DPV_MODE_FAIL_E Set mmd_enum_systemMode to MM_SYSTEM_MODE_STEER_BY_WIRE_E Set smd_enum_safetyFailReason to SM_YRATE_FAIL_E Set intcd_flg_speechNetC4Fail to INTC_FAILED_E Set ltpd_enum_pltfmFRValid to LT_INVALID_E Set ltpd_enum_errorRL to LT_CRC_FALSH_E Verify hmn_flt_dgps1RF1AgcBad is 1 Verify hmn_flt_dgps2UtcInValid is 1 Verify hmn_flt_dpvFailMode is 1 Verify hmn_flt_yrateFail is 1 Verify hmn_flt_speechNetGC4Fail is 1 Verify hmn_flt_pltfmLtNotValidFR is 1 Verify hmn_flt_ltCrcFalshErrorRL is 1 Verify hmd_index_dgps1systemSPN is 521522 Verify hmd_index_dgps1systemFMI is 31 Verify hmd_flt_dgps1systemMFL is 1 Verify hmd_ctr_dgps1FaultCounter is 3 Verify hmd_index_dgps2systemSPN is 521531 Verify hmd_index_dgps2systemFMI is 31 Verify hmd_flt_dgps2systemMFL is 1 Verify hmd_ctr_dgps2FaultCounter is 3 Verify hmd_index_dpvSystemSPN is 521562 Verify hmd_index_dpvSystemFMI is 31 Verify hmd_flt_dpvSystemMFL is 1 Verify hmd_ctr_dpvFaultCounter is 3 Verify hmd_index_smSystemSPN is 521732 Verify hmd_index_smSystemFMI is 31 Verify hmd_flt_smSystemMFL is 1 Verify hmd_ctr_smFaultCounter is 3 Verify hmd_index_intcSystemSPN is 521682 Verify hmd_index_intcSystemFMI is 31 Verify hmd_flt_intcSystemMFL is 1 Verify hmd_ctr_intcFaultCounter is 3 Verify hmd_index_ltFRsystemSPN is 521905 Verify hmd_index_ltFRsystemFMI is 31 Verify hmd_flt_ltFRsystemMFL is 1 Verify hmd_ctr_ltFRfaultCounter is 3 Verify hmd_index_ltRLsystemSPN is 521924 Verify hmd_index_ltRLsystemFMI is 31 Verify hmd_flt_ltRLsystemMFL is 1 Verify hmd_ctr_ltRLfaultCounter is 3 At: t+10 Set dgps1d_enum_rf1AgcFault to DGPS_RF1_AGC_FAULT_E Set dgps2d_enum_utcStatusValidity to DGPS_UTC_STATUS_INVALID_E Set dpvd_flg_dpvFailMode to DPV_MODE_FAIL_E Set mmd_enum_systemMode to MM_SYSTEM_MODE_STEER_BY_WIRE_E Set smd_enum_safetyFailReason to SM_YRATE_FAIL_E Set intcd_flg_speechNetC4Fail to INTC_FAILED_E Set ltpd_enum_pltfmFRValid to LT_INVALID_E Set ltpd_enum_errorRL to LT_CRC_FALSH_E Verify hmn_flt_dgps1RF1AgcBad is 0 Verify hmn_flt_dgps2UtcInValid is 0 Verify hmn_flt_dpvFailMode is 0 Verify hmn_flt_yrateFail is 0 Verify hmn_flt_speechNetGC4Fail is 0 Verify hmn_flt_pltfmLtNotValidFR is 0 Verify hmn_flt_ltCrcFalshErrorRL is 0 Verify hmd_index_dgps1systemSPN is Not generated Verify hmd_index_dgps1systemFMI is Not generated Verify hmd_flt_dgps1systemMFL is Not generated Verify hmd_ctr_dgps1FaultCounter is Not generated Verify hmd_index_dgps2systemSPN is Not generated Verify hmd_index_dgps2systemFMI is Not generated Verify hmd_flt_dgps2systemMFL is Not generated Verify hmd_ctr_dgps2FaultCounter is Not generated Verify hmd_index_dpvSystemSPN is Not generated Verify hmd_index_dpvSystemFMI is Not generated Verify hmd_flt_dpvSystemMFL is Not generated Verify hmd_ctr_dpvFaultCounter is Not generated Verify hmd_index_smSystemSPN is Not generated Verify hmd_index_smSystemFMI is Not generated Verify hmd_flt_smSystemMFL is Not generated Verify hmd_ctr_smFaultCounter is Not generated Verify hmd_index_intcSystemSPN is Not generated Verify hmd_index_intcSystemFMI is Not generated Verify hmd_flt_intcSystemMFL is Not generated Verify hmd_ctr_intcFaultCounter is Not generated Verify hmd_index_ltFRsystemSPN is Not generated Verify hmd_index_ltFRsystemFMI is Not generated Verify hmd_flt_ltFRsystemMFL is Not generated Verify hmd_ctr_ltFRfaultCounter is Not generated/incremented Verify hmd_index_ltRLsystemSPN is Not generated Verify hmd_index_ltRLsystemFMI is Not generated Verify hmd_flt_ltRLsystemMFL is Not generated Verify hmd_ctr_ltRLfaultCounter is Not generated/incremented At: t+11 Set dgps1d_enum_rf1AgcFault to DGPS_RF1_AGC_OK_E Set dgps2d_enum_utcStatusValidity to DGPS_UTC_STATUS_VALID_E Set dpvd_flg_dpvFailMode to DPV_MODE_NO_FAIL_E Set mmd_enum_systemMode to MM_SYSTEM_MODE_STEER_BY_WIRE_E Set smd_enum_safetyFailReason to SM_NORMAL_E Set intcd_flg_speechNetC4Fail to INTC_OK_E Set ltpd_enum_pltfmFRValid to LT_VALID_E Set ltpd_enum_errorRL to LT_NO_ERROR_E Verify hmn_flt_dgps1RF1AgcBad is 1 Verify hmn_flt_dgps2UtcInValid is 1 Verify hmn_flt_dpvFailMode is 1 Verify hmn_flt_yrateFail is 1 Verify hmn_flt_speechNetGC4Fail is 1 Verify hmn_flt_pltfmLtNotValidFR is 1 Verify hmn_flt_ltCrcFalshErrorRL is 1 Verify hmd_index_dgps1systemSPN is 521522 Verify hmd_index_dgps1systemFMI is 31 Verify hmd_flt_dgps1systemMFL is 1 Verify hmd_ctr_dgps1FaultCounter is 3 Verify hmd_index_dgps2systemSPN is 521531 Verify hmd_index_dgps2systemFMI is 31 Verify hmd_flt_dgps2systemMFL is 1 Verify hmd_ctr_dgps2FaultCounter is 3 Verify hmd_index_dpvSystemSPN is 521562 Verify hmd_index_dpvSystemFMI is 31 Verify hmd_flt_dpvSystemMFL is 1 Verify hmd_ctr_dpvFaultCounter is 3 Verify hmd_index_smSystemSPN is 521732 Verify hmd_index_smSystemFMI is 31 Verify hmd_flt_smSystemMFL is 1 Verify hmd_ctr_smFaultCounter is 3 Verify hmd_index_intcSystemSPN is 521682 Verify hmd_index_intcSystemFMI is 31 Verify hmd_flt_intcSystemMFL is 1 Verify hmd_ctr_intcFaultCounter is 3 Verify hmd_index_ltFRsystemSPN is 521905 Verify hmd_index_ltFRsystemFMI is 31 Verify hmd_flt_ltFRsystemMFL is 1 Verify hmd_ctr_ltFRfaultCounter is 3 Verify hmd_index_ltRLsystemSPN is 521924 Verify hmd_index_ltRLsystemFMI is 31 Verify hmd_flt_ltRLsystemMFL is 1 Verify hmd_ctr_ltRLfaultCounter is 3 |  | NORMAL | Nom/Nom | Test Case | SSDD-L-23596 SSDD-L-35423 |  |  | hm_mfl_ref\DGPS1 hm_mfl_ref\DGPS2 hm_mfl_ref\DPV hm_mfl_ref\SM hm_mfl_ref\intc hm_mfl_ref\LT_FR hm_mfl_ref\LT_RL | Continuation of TC : TXB-HLC-TC_14745
TXB-HLC-TC_14747 | 4.1.2.16.0-902 |  | At: t+12 Set dgps1d_enum_rf1AgcFault to DGPS_RF1_AGC_OK_E Set dgps2d_enum_utcStatusValidity to DGPS_UTC_STATUS_VALID_E Set dpvd_flg_dpvFailMode to DPV_MODE_NO_FAIL_E Set mmd_enum_systemMode to MM_SYSTEM_MODE_STEER_BY_WIRE_E Set smd_enum_safetyFailReason to SM_NORMAL_E Set intcd_flg_speechNetC4Fail to INTC_OK_E Set ltpd_enum_pltfmFRValid to LT_VALID_E Set ltpd_enum_errorRL to LT_NO_ERROR_E Verify hmn_flt_dgps1RF1AgcBad is 0 Verify hmn_flt_dgps2UtcInValid is 0 Verify hmn_flt_dpvFailMode is 0 Verify hmn_flt_yrateFail is 0 Verify hmn_flt_speechNetGC4Fail is 0 Verify hmn_flt_pltfmLtNotValidFR is 0 Verify hmn_flt_ltCrcFalshErrorRL is 0 Verify hmd_index_dgps1systemSPN is Not generated Verify hmd_index_dgps1systemFMI is Not generated Verify hmd_flt_dgps1systemMFL is Not generated Verify hmd_ctr_dgps1FaultCounter is Not generated Verify hmd_index_dgps2systemSPN is Not generated Verify hmd_index_dgps2systemFMI is Not generated Verify hmd_flt_dgps2systemMFL is Not generated Verify hmd_ctr_dgps2FaultCounter is Not generated Verify hmd_index_dpvSystemSPN is Not generated Verify hmd_index_dpvSystemFMI is Not generated Verify hmd_flt_dpvSystemMFL is Not generated Verify hmd_ctr_dpvFaultCounter is Not generated Verify hmd_index_smSystemSPN is Not generated Verify hmd_index_smSystemFMI is Not generated Verify hmd_flt_smSystemMFL is Not generated Verify hmd_ctr_smFaultCounter is Not generated Verify hmd_index_intcSystemSPN is Not generated Verify hmd_index_intcSystemFMI is Not generated Verify hmd_flt_intcSystemMFL is Not generated Verify hmd_ctr_intcFaultCounter is Not generated Verify hmd_index_ltFRsystemSPN is Not generated Verify hmd_index_ltFRsystemFMI is Not generated Verify hmd_flt_ltFRsystemMFL is Not generated Verify hmd_ctr_ltFRfaultCounter is Not generated/incremented Verify hmd_index_ltRLsystemSPN is Not generated Verify hmd_index_ltRLsystemFMI is Not generated Verify hmd_flt_ltRLsystemMFL is Not generated Verify hmd_ctr_ltRLfaultCounter is Not generated/incremented At: t+13 Set dgps1d_enum_rf1AgcFault to DGPS_RF1_AGC_FAULT_E Set dgps2d_enum_utcStatusValidity to DGPS_UTC_STATUS_INVALID_E Set dpvd_flg_dpvFailMode to DPV_MODE_FAIL_E Set mmd_enum_systemMode to MM_SYSTEM_MODE_STEER_BY_WIRE_E Set smd_enum_safetyFailReason to SM_YRATE_FAIL_E Set intcd_flg_speechNetC4Fail to INTC_FAILED_E Set ltpd_enum_pltfmFRValid to LT_INVALID_E Set ltpd_enum_errorRL to LT_CRC_FALSH_E Verify hmn_flt_dgps1RF1AgcBad is 1 Verify hmn_flt_dgps2UtcInValid is 1 Verify hmn_flt_dpvFailMode is 1 Verify hmn_flt_yrateFail is 1 Verify hmn_flt_speechNetGC4Fail is 1 Verify hmn_flt_pltfmLtNotValidFR is 1 Verify hmn_flt_ltCrcFalshErrorRL is 1 Verify hmd_index_dgps1systemSPN is 521522 Verify hmd_index_dgps1systemFMI is 31 Verify hmd_flt_dgps1systemMFL is 1 Verify hmd_ctr_dgps1FaultCounter is 4 Verify hmd_index_dgps2systemSPN is 521531 Verify hmd_index_dgps2systemFMI is 31 Verify hmd_flt_dgps2systemMFL is 1 Verify hmd_ctr_dgps2FaultCounter is 4 Verify hmd_index_dpvSystemSPN is 521562 Verify hmd_index_dpvSystemFMI is 31 Verify hmd_flt_dpvSystemMFL is 1 Verify hmd_ctr_dpvFaultCounter is 4 Verify hmd_index_smSystemSPN is 521732 Verify hmd_index_smSystemFMI is 31 Verify hmd_flt_smSystemMFL is 1 Verify hmd_ctr_smFaultCounter is 4 Verify hmd_index_intcSystemSPN is 521682 Verify hmd_index_intcSystemFMI is 31 Verify hmd_flt_intcSystemMFL is 1 Verify hmd_ctr_intcFaultCounter is 4 Verify hmd_index_ltFRsystemSPN is 521905 Verify hmd_index_ltFRsystemFMI is 31 Verify hmd_flt_ltFRsystemMFL is 1 Verify hmd_ctr_ltFRfaultCounter is 4 Verify hmd_index_ltRLsystemSPN is 521924 Verify hmd_index_ltRLsystemFMI is 31 Verify hmd_flt_ltRLsystemMFL is 1 Verify hmd_ctr_ltRLfaultCounter is 4 At: t+14 Set dgps1d_enum_rf1AgcFault to DGPS_RF1_AGC_FAULT_E Set dgps2d_enum_utcStatusValidity to DGPS_UTC_STATUS_INVALID_E Set dpvd_flg_dpvFailMode to DPV_MODE_FAIL_E Set mmd_enum_systemMode to MM_SYSTEM_MODE_STEER_BY_WIRE_E Set smd_enum_safetyFailReason to SM_YRATE_FAIL_E Set intcd_flg_speechNetC4Fail to INTC_FAILED_E Set ltpd_enum_pltfmFRValid to LT_INVALID_E Set ltpd_enum_errorRL to LT_CRC_FALSH_E Verify hmn_flt_dgps1RF1AgcBad is 0 Verify hmn_flt_dgps2UtcInValid is 0 Verify hmn_flt_dpvFailMode is 0 Verify hmn_flt_yrateFail is 0 Verify hmn_flt_speechNetGC4Fail is 0 Verify hmn_flt_pltfmLtNotValidFR is 0 Verify hmn_flt_ltCrcFalshErrorRL is 0 Verify hmd_index_dgps1systemSPN is Not generated Verify hmd_index_dgps1systemFMI is Not generated Verify hmd_flt_dgps1systemMFL is Not generated Verify hmd_ctr_dgps1FaultCounter is Not generated Verify hmd_index_dgps2systemSPN is Not generated Verify hmd_index_dgps2systemFMI is Not generated Verify hmd_flt_dgps2systemMFL is Not generated Verify hmd_ctr_dgps2FaultCounter is Not generated Verify hmd_index_dpvSystemSPN is Not generated Verify hmd_index_dpvSystemFMI is Not generated Verify hmd_flt_dpvSystemMFL is Not generated Verify hmd_ctr_dpvFaultCounter is Not generated Verify hmd_index_smSystemSPN is Not generated Verify hmd_index_smSystemFMI is Not generated Verify hmd_flt_smSystemMFL is Not generated Verify hmd_ctr_smFaultCounter is Not generated Verify hmd_index_intcSystemSPN is Not generated Verify hmd_index_intcSystemFMI is Not generated Verify hmd_flt_intcSystemMFL is Not generated Verify hmd_ctr_intcFaultCounter is Not generated Verify hmd_index_ltFRsystemSPN is Not generated Verify hmd_index_ltFRsystemFMI is Not generated Verify hmd_flt_ltFRsystemMFL is Not generated Verify hmd_ctr_ltFRfaultCounter is Not generated/incremented Verify hmd_index_ltRLsystemSPN is Not generated Verify hmd_index_ltRLsystemFMI is Not generated Verify hmd_flt_ltRLsystemMFL is Not generated Verify hmd_ctr_ltRLfaultCounter is Not generated/incremented At: t+15 Set dgps1d_enum_rf1AgcFault to DGPS_RF1_AGC_OK_E Set dgps2d_enum_utcStatusValidity to DGPS_UTC_STATUS_VALID_E Set dpvd_flg_dpvFailMode to DPV_MODE_NO_FAIL_E Set mmd_enum_systemMode to MM_SYSTEM_MODE_STEER_BY_WIRE_E Set smd_enum_safetyFailReason to SM_NORMAL_E Set intcd_flg_speechNetC4Fail to INTC_OK_E Set ltpd_enum_pltfmFRValid to LT_VALID_E Set ltpd_enum_errorRL to LT_NO_ERROR_E Verify hmn_flt_dgps1RF1AgcBad is 1 Verify hmn_flt_dgps2UtcInValid is 1 Verify hmn_flt_dpvFailMode is 1 Verify hmn_flt_yrateFail is 1 Verify hmn_flt_speechNetGC4Fail is 1 Verify hmn_flt_pltfmLtNotValidFR is 1 Verify hmn_flt_ltCrcFalshErrorRL is 1 Verify hmd_index_dgps1systemSPN is 521522 Verify hmd_index_dgps1systemFMI is 31 Verify hmd_flt_dgps1systemMFL is 1 Verify hmd_ctr_dgps1FaultCounter is 4 Verify hmd_index_dgps2systemSPN is 521531 Verify hmd_index_dgps2systemFMI is 31 Verify hmd_flt_dgps2systemMFL is 1 Verify hmd_ctr_dgps2FaultCounter is 4 Verify hmd_index_dpvSystemSPN is 521562 Verify hmd_index_dpvSystemFMI is 31 Verify hmd_flt_dpvSystemMFL is 1 Verify hmd_ctr_dpvFaultCounter is 4 Verify hmd_index_smSystemSPN is 521732 Verify hmd_index_smSystemFMI is 31 Verify hmd_flt_smSystemMFL is 1 Verify hmd_ctr_smFaultCounter is 4 Verify hmd_index_intcSystemSPN is 521682 Verify hmd_index_intcSystemFMI is 31 Verify hmd_flt_intcSystemMFL is 1 Verify hmd_ctr_intcFaultCounter is 4 Verify hmd_index_ltFRsystemSPN is 521905 Verify hmd_index_ltFRsystemFMI is 31 Verify hmd_flt_ltFRsystemMFL is 1 Verify hmd_ctr_ltFRfaultCounter is 4 Verify hmd_index_ltRLsystemSPN is 521924 Verify hmd_index_ltRLsystemFMI is 31 Verify hmd_flt_ltRLsystemMFL is 1 Verify hmd_ctr_ltRLfaultCounter is 4 At: t+16 Set dgps1d_enum_rf1AgcFault to DGPS_RF1_AGC_OK_E Set dgps2d_enum_utcStatusValidity to DGPS_UTC_STATUS_VALID_E Set dpvd_flg_dpvFailMode to DPV_MODE_NO_FAIL_E Set mmd_enum_systemMode to MM_SYSTEM_MODE_STEER_BY_WIRE_E Set smd_enum_safetyFailReason to SM_NORMAL_E Set intcd_flg_speechNetC4Fail to INTC_OK_E Set ltpd_enum_pltfmFRValid to LT_VALID_E Set ltpd_enum_errorRL to LT_NO_ERROR_E Verify hmn_flt_dgps1RF1AgcBad is 0 Verify hmn_flt_dgps2UtcInValid is 0 Verify hmn_flt_dpvFailMode is 0 Verify hmn_flt_yrateFail is 0 Verify hmn_flt_speechNetGC4Fail is 0 Verify hmn_flt_pltfmLtNotValidFR is 0 Verify hmn_flt_ltCrcFalshErrorRL is 0 Verify hmd_index_dgps1systemSPN is Not generated Verify hmd_index_dgps1systemFMI is Not generated Verify hmd_flt_dgps1systemMFL is Not generated Verify hmd_ctr_dgps1FaultCounter is Not generated Verify hmd_index_dgps2systemSPN is Not generated Verify hmd_index_dgps2systemFMI is Not generated Verify hmd_flt_dgps2systemMFL is Not generated Verify hmd_ctr_dgps2FaultCounter is Not generated Verify hmd_index_dpvSystemSPN is Not generated Verify hmd_index_dpvSystemFMI is Not generated Verify hmd_flt_dpvSystemMFL is Not generated Verify hmd_ctr_dpvFaultCounter is Not generated Verify hmd_index_smSystemSPN is Not generated Verify hmd_index_smSystemFMI is Not generated Verify hmd_flt_smSystemMFL is Not generated Verify hmd_ctr_smFaultCounter is Not generated Verify hmd_index_intcSystemSPN is Not generated Verify hmd_index_intcSystemFMI is Not generated Verify hmd_flt_intcSystemMFL is Not generated Verify hmd_ctr_intcFaultCounter is Not generated Verify hmd_index_ltFRsystemSPN is Not generated Verify hmd_index_ltFRsystemFMI is Not generated Verify hmd_flt_ltFRsystemMFL is Not generated Verify hmd_ctr_ltFRfaultCounter is Not generated/incremented Verify hmd_index_ltRLsystemSPN is Not generated Verify hmd_index_ltRLsystemFMI is Not generated Verify hmd_flt_ltRLsystemMFL is Not generated Verify hmd_ctr_ltRLfaultCounter is Not generated/incremented At: t+17 Set dgps1d_enum_rf1AgcFault to DGPS_RF1_AGC_FAULT_E Set dgps2d_enum_utcStatusValidity to DGPS_UTC_STATUS_INVALID_E Set dpvd_flg_dpvFailMode to DPV_MODE_FAIL_E Set mmd_enum_systemMode to MM_SYSTEM_MODE_STEER_BY_WIRE_E Set smd_enum_safetyFailReason to SM_YRATE_FAIL_E Set intcd_flg_speechNetC4Fail to INTC_FAILED_E Set ltpd_enum_pltfmFRValid to LT_INVALID_E Set ltpd_enum_errorRL to LT_CRC_FALSH_E Verify hmn_flt_dgps1RF1AgcBad is 1 Verify hmn_flt_dgps2UtcInValid is 1 Verify hmn_flt_dpvFailMode is 1 Verify hmn_flt_yrateFail is 1 Verify hmn_flt_speechNetGC4Fail is 1 Verify hmn_flt_pltfmLtNotValidFR is 1 Verify hmn_flt_ltCrcFalshErrorRL is 1 Verify hmd_index_dgps1systemSPN is 521522 Verify hmd_index_dgps1systemFMI is 31 Verify hmd_flt_dgps1systemMFL is 1 Verify hmd_ctr_dgps1FaultCounter is 5 Verify hmd_index_dgps2systemSPN is 521531 Verify hmd_index_dgps2systemFMI is 31 Verify hmd_flt_dgps2systemMFL is 1 Verify hmd_ctr_dgps2FaultCounter is 5 Verify hmd_index_dpvSystemSPN is 521562 Verify hmd_index_dpvSystemFMI is 31 Verify hmd_flt_dpvSystemMFL is 1 Verify hmd_ctr_dpvFaultCounter is 5 Verify hmd_index_smSystemSPN is 521732 Verify hmd_index_smSystemFMI is 31 Verify hmd_flt_smSystemMFL is 1 Verify hmd_ctr_smFaultCounter is 5 Verify hmd_index_intcSystemSPN is 521682 Verify hmd_index_intcSystemFMI is 31 Verify hmd_flt_intcSystemMFL is 1 Verify hmd_ctr_intcFaultCounter is 5 Verify hmd_index_ltFRsystemSPN is 521905 Verify hmd_index_ltFRsystemFMI is 31 Verify hmd_flt_ltFRsystemMFL is 1 Verify hmd_ctr_ltFRfaultCounter is 5 Verify hmd_index_ltRLsystemSPN is 521924 Verify hmd_index_ltRLsystemFMI is 31 Verify hmd_flt_ltRLsystemMFL is 1 Verify hmd_ctr_ltRLfaultCounter is 5 |  | NORMAL | Nom/Nom | Test Case | SSDD-L-23596 SSDD-L-35423 |  |  | hm_mfl_ref\DGPS1 hm_mfl_ref\DGPS2 hm_mfl_ref\DPV hm_mfl_ref\SM hm_mfl_ref\intc hm_mfl_ref\LT_FR hm_mfl_ref\LT_RL | Continuation of TC : TXB-HLC-TC_14745
TXB-HLC-TC_14748 | 4.1.2.16.0-903 |  | At: t+18 Set dgps1d_enum_rf1AgcFault to DGPS_RF1_AGC_FAULT_E Set dgps2d_enum_utcStatusValidity to DGPS_UTC_STATUS_INVALID_E Set dpvd_flg_dpvFailMode to DPV_MODE_FAIL_E Set mmd_enum_systemMode to MM_SYSTEM_MODE_STEER_BY_WIRE_E Set smd_enum_safetyFailReason to SM_YRATE_FAIL_E Set intcd_flg_speechNetC4Fail to INTC_FAILED_E Set ltpd_enum_pltfmFRValid to LT_INVALID_E Set ltpd_enum_errorRL to LT_CRC_FALSH_E Verify hmn_flt_dgps1RF1AgcBad is 0 Verify hmn_flt_dgps2UtcInValid is 0 Verify hmn_flt_dpvFailMode is 0 Verify hmn_flt_yrateFail is 0 Verify hmn_flt_speechNetGC4Fail is 0 Verify hmn_flt_pltfmLtNotValidFR is 0 Verify hmn_flt_ltCrcFalshErrorRL is 0 Verify hmd_index_dgps1systemSPN is Not generated Verify hmd_index_dgps1systemFMI is Not generated Verify hmd_flt_dgps1systemMFL is Not generated Verify hmd_ctr_dgps1FaultCounter is Not generated Verify hmd_index_dgps2systemSPN is Not generated Verify hmd_index_dgps2systemFMI is Not generated Verify hmd_flt_dgps2systemMFL is Not generated Verify hmd_ctr_dgps2FaultCounter is Not generated Verify hmd_index_dpvSystemSPN is Not generated Verify hmd_index_dpvSystemFMI is Not generated Verify hmd_flt_dpvSystemMFL is Not generated Verify hmd_ctr_dpvFaultCounter is Not generated Verify hmd_index_smSystemSPN is Not generated Verify hmd_index_smSystemFMI is Not generated Verify hmd_flt_smSystemMFL is Not generated Verify hmd_ctr_smFaultCounter is Not generated Verify hmd_index_intcSystemSPN is Not generated Verify hmd_index_intcSystemFMI is Not generated Verify hmd_flt_intcSystemMFL is Not generated Verify hmd_ctr_intcFaultCounter is Not generated Verify hmd_index_ltFRsystemSPN is Not generated Verify hmd_index_ltFRsystemFMI is Not generated Verify hmd_flt_ltFRsystemMFL is Not generated Verify hmd_ctr_ltFRfaultCounter is Not generated/incremented Verify hmd_index_ltRLsystemSPN is Not generated Verify hmd_index_ltRLsystemFMI is Not generated Verify hmd_flt_ltRLsystemMFL is Not generated Verify hmd_ctr_ltRLfaultCounter is Not generated/incremented At: t+19 Set dgps1d_enum_rf1AgcFault to DGPS_RF1_AGC_OK_E Set dgps2d_enum_utcStatusValidity to DGPS_UTC_STATUS_VALID_E Set dpvd_flg_dpvFailMode to DPV_MODE_NO_FAIL_E Set mmd_enum_systemMode to MM_SYSTEM_MODE_STEER_BY_WIRE_E Set smd_enum_safetyFailReason to SM_NORMAL_E Set intcd_flg_speechNetC4Fail to INTC_OK_E Set ltpd_enum_pltfmFRValid to LT_VALID_E Set ltpd_enum_errorRL to LT_NO_ERROR_E Verify hmn_flt_dgps1RF1AgcBad is 1 Verify hmn_flt_dgps2UtcInValid is 1 Verify hmn_flt_dpvFailMode is 1 Verify hmn_flt_yrateFail is 1 Verify hmn_flt_speechNetGC4Fail is 1 Verify hmn_flt_pltfmLtNotValidFR is 1 Verify hmn_flt_ltCrcFalshErrorRL is 1 Verify hmd_index_dgps1systemSPN is 521522 Verify hmd_index_dgps1systemFMI is 31 Verify hmd_flt_dgps1systemMFL is 1 Verify hmd_ctr_dgps1FaultCounter is 5 Verify hmd_index_dgps2systemSPN is 521531 Verify hmd_index_dgps2systemFMI is 31 Verify hmd_flt_dgps2systemMFL is 1 Verify hmd_ctr_dgps2FaultCounter is 5 Verify hmd_index_dpvSystemSPN is 521562 Verify hmd_index_dpvSystemFMI is 31 Verify hmd_flt_dpvSystemMFL is 1 Verify hmd_ctr_dpvFaultCounter is 5 Verify hmd_index_smSystemSPN is 521732 Verify hmd_index_smSystemFMI is 31 Verify hmd_flt_smSystemMFL is 1 Verify hmd_ctr_smFaultCounter is 5 Verify hmd_index_intcSystemSPN is 521682 Verify hmd_index_intcSystemFMI is 31 Verify hmd_flt_intcSystemMFL is 1 Verify hmd_ctr_intcFaultCounter is 5 Verify hmd_index_ltFRsystemSPN is 521905 Verify hmd_index_ltFRsystemFMI is 31 Verify hmd_flt_ltFRsystemMFL is 1 Verify hmd_ctr_ltFRfaultCounter is 5 Verify hmd_index_ltRLsystemSPN is 521924 Verify hmd_index_ltRLsystemFMI is 31 Verify hmd_flt_ltRLsystemMFL is 1 Verify hmd_ctr_ltRLfaultCounter is 5 At: t+20 Set dgps1d_enum_rf1AgcFault to DGPS_RF1_AGC_OK_E Set dgps2d_enum_utcStatusValidity to DGPS_UTC_STATUS_VALID_E Set dpvd_flg_dpvFailMode to DPV_MODE_NO_FAIL_E Set mmd_enum_systemMode to MM_SYSTEM_MODE_STEER_BY_WIRE_E Set smd_enum_safetyFailReason to SM_NORMAL_E Set intcd_flg_speechNetC4Fail to INTC_OK_E Set ltpd_enum_pltfmFRValid to LT_VALID_E Set ltpd_enum_errorRL to LT_NO_ERROR_E Verify hmn_flt_dgps1RF1AgcBad is 0 Verify hmn_flt_dgps2UtcInValid is 0 Verify hmn_flt_dpvFailMode is 0 Verify hmn_flt_yrateFail is 0 Verify hmn_flt_speechNetGC4Fail is 0 Verify hmn_flt_pltfmLtNotValidFR is 0 Verify hmn_flt_ltCrcFalshErrorRL is 0 Verify hmd_index_dgps1systemSPN is Not generated Verify hmd_index_dgps1systemFMI is Not generated Verify hmd_flt_dgps1systemMFL is Not generated Verify hmd_ctr_dgps1FaultCounter is Not generated Verify hmd_index_dgps2systemSPN is Not generated Verify hmd_index_dgps2systemFMI is Not generated Verify hmd_flt_dgps2systemMFL is Not generated Verify hmd_ctr_dgps2FaultCounter is Not generated Verify hmd_index_dpvSystemSPN is Not generated Verify hmd_index_dpvSystemFMI is Not generated Verify hmd_flt_dpvSystemMFL is Not generated Verify hmd_ctr_dpvFaultCounter is Not generated Verify hmd_index_smSystemSPN is Not generated Verify hmd_index_smSystemFMI is Not generated Verify hmd_flt_smSystemMFL is Not generated Verify hmd_ctr_smFaultCounter is Not generated Verify hmd_index_intcSystemSPN is Not generated Verify hmd_index_intcSystemFMI is Not generated Verify hmd_flt_intcSystemMFL is Not generated Verify hmd_ctr_intcFaultCounter is Not generated Verify hmd_index_ltFRsystemSPN is Not generated Verify hmd_index_ltFRsystemFMI is Not generated Verify hmd_flt_ltFRsystemMFL is Not generated Verify hmd_ctr_ltFRfaultCounter is Not generated/incremented Verify hmd_index_ltRLsystemSPN is Not generated Verify hmd_index_ltRLsystemFMI is Not generated Verify hmd_flt_ltRLsystemMFL is Not generated Verify hmd_ctr_ltRLfaultCounter is Not generated/incremented At: t+21 Set dgps1d_enum_rf1AgcFault to DGPS_RF1_AGC_FAULT_E Set dgps2d_enum_utcStatusValidity to DGPS_UTC_STATUS_INVALID_E Set dpvd_flg_dpvFailMode to DPV_MODE_FAIL_E Set mmd_enum_systemMode to MM_SYSTEM_MODE_STEER_BY_WIRE_E Set smd_enum_safetyFailReason to SM_YRATE_FAIL_E Set intcd_flg_speechNetC4Fail to INTC_FAILED_E Set ltpd_enum_pltfmFRValid to LT_INVALID_E Set ltpd_enum_errorRL to LT_CRC_FALSH_E Verify hmn_flt_dgps1RF1AgcBad is 1 Verify hmn_flt_dgps2UtcInValid is 1 Verify hmn_flt_dpvFailMode is 1 Verify hmn_flt_yrateFail is 1 Verify hmn_flt_speechNetGC4Fail is 1 Verify hmn_flt_pltfmLtNotValidFR is 1 Verify hmn_flt_ltCrcFalshErrorRL is 1 Verify hmd_index_dgps1systemSPN is 521522 Verify hmd_index_dgps1systemFMI is 31 Verify hmd_flt_dgps1systemMFL is 1 Verify hmd_ctr_dgps1FaultCounter is 6 Verify hmd_index_dgps2systemSPN is 521531 Verify hmd_index_dgps2systemFMI is 31 Verify hmd_flt_dgps2systemMFL is 1 Verify hmd_ctr_dgps2FaultCounter is 6 Verify hmd_index_dpvSystemSPN is 521562 Verify hmd_index_dpvSystemFMI is 31 Verify hmd_flt_dpvSystemMFL is 1 Verify hmd_ctr_dpvFaultCounter is 6 Verify hmd_index_smSystemSPN is 521732 Verify hmd_index_smSystemFMI is 31 Verify hmd_flt_smSystemMFL is 1 Verify hmd_ctr_smFaultCounter is 6 Verify hmd_index_intcSystemSPN is 521682 Verify hmd_index_intcSystemFMI is 31 Verify hmd_flt_intcSystemMFL is 1 Verify hmd_ctr_intcFaultCounter is 6 Verify hmd_index_ltFRsystemSPN is 521905 Verify hmd_index_ltFRsystemFMI is 31 Verify hmd_flt_ltFRsystemMFL is 1 Verify hmd_ctr_ltFRfaultCounter is 6 Verify hmd_index_ltRLsystemSPN is 521924 Verify hmd_index_ltRLsystemFMI is 31 Verify hmd_flt_ltRLsystemMFL is 1 Verify hmd_ctr_ltRLfaultCounter is 6 At: t+22 Set dgps1d_enum_rf1AgcFault to DGPS_RF1_AGC_FAULT_E Set dgps2d_enum_utcStatusValidity to DGPS_UTC_STATUS_INVALID_E Set dpvd_flg_dpvFailMode to DPV_MODE_FAIL_E Set mmd_enum_systemMode to MM_SYSTEM_MODE_STEER_BY_WIRE_E Set smd_enum_safetyFailReason to SM_YRATE_FAIL_E Set intcd_flg_speechNetC4Fail to INTC_FAILED_E Set ltpd_enum_pltfmFRValid to LT_INVALID_E Set ltpd_enum_errorRL to LT_CRC_FALSH_E Verify hmn_flt_dgps1RF1AgcBad is 0 Verify hmn_flt_dgps2UtcInValid is 0 Verify hmn_flt_dpvFailMode is 0 Verify hmn_flt_yrateFail is 0 Verify hmn_flt_speechNetGC4Fail is 0 Verify hmn_flt_pltfmLtNotValidFR is 0 Verify hmn_flt_ltCrcFalshErrorRL is 0 Verify hmd_index_dgps1systemSPN is Not generated Verify hmd_index_dgps1systemFMI is Not generated Verify hmd_flt_dgps1systemMFL is Not generated Verify hmd_ctr_dgps1FaultCounter is Not generated Verify hmd_index_dgps2systemSPN is Not generated Verify hmd_index_dgps2systemFMI is Not generated Verify hmd_flt_dgps2systemMFL is Not generated Verify hmd_ctr_dgps2FaultCounter is Not generated Verify hmd_index_dpvSystemSPN is Not generated Verify hmd_index_dpvSystemFMI is Not generated Verify hmd_flt_dpvSystemMFL is Not generated Verify hmd_ctr_dpvFaultCounter is Not generated Verify hmd_index_smSystemSPN is Not generated Verify hmd_index_smSystemFMI is Not generated Verify hmd_flt_smSystemMFL is Not generated Verify hmd_ctr_smFaultCounter is Not generated Verify hmd_index_intcSystemSPN is Not generated Verify hmd_index_intcSystemFMI is Not generated Verify hmd_flt_intcSystemMFL is Not generated Verify hmd_ctr_intcFaultCounter is Not generated Verify hmd_index_ltFRsystemSPN is Not generated Verify hmd_index_ltFRsystemFMI is Not generated Verify hmd_flt_ltFRsystemMFL is Not generated Verify hmd_ctr_ltFRfaultCounter is Not generated/incremented Verify hmd_index_ltRLsystemSPN is Not generated Verify hmd_index_ltRLsystemFMI is Not generated Verify hmd_flt_ltRLsystemMFL is Not generated Verify hmd_ctr_ltRLfaultCounter is Not generated/incremented At: t+23 Set dgps1d_enum_rf1AgcFault to DGPS_RF1_AGC_OK_E Set dgps2d_enum_utcStatusValidity to DGPS_UTC_STATUS_VALID_E Set dpvd_flg_dpvFailMode to DPV_MODE_NO_FAIL_E Set mmd_enum_systemMode to MM_SYSTEM_MODE_STEER_BY_WIRE_E Set smd_enum_safetyFailReason to SM_NORMAL_E Set intcd_flg_speechNetC4Fail to INTC_OK_E Set ltpd_enum_pltfmFRValid to LT_VALID_E Set ltpd_enum_errorRL to LT_NO_ERROR_E Verify hmn_flt_dgps1RF1AgcBad is 1 Verify hmn_flt_dgps2UtcInValid is 1 Verify hmn_flt_dpvFailMode is 1 Verify hmn_flt_yrateFail is 1 Verify hmn_flt_speechNetGC4Fail is 1 Verify hmn_flt_pltfmLtNotValidFR is 1 Verify hmn_flt_ltCrcFalshErrorRL is 1 Verify hmd_index_dgps1systemSPN is 521522 Verify hmd_index_dgps1systemFMI is 31 Verify hmd_flt_dgps1systemMFL is 1 Verify hmd_ctr_dgps1FaultCounter is 6 Verify hmd_index_dgps2systemSPN is 521531 Verify hmd_index_dgps2systemFMI is 31 Verify hmd_flt_dgps2systemMFL is 1 Verify hmd_ctr_dgps2FaultCounter is 6 Verify hmd_index_dpvSystemSPN is 521562 Verify hmd_index_dpvSystemFMI is 31 Verify hmd_flt_dpvSystemMFL is 1 Verify hmd_ctr_dpvFaultCounter is 6 Verify hmd_index_smSystemSPN is 521732 Verify hmd_index_smSystemFMI is 31 Verify hmd_flt_smSystemMFL is 1 Verify hmd_ctr_smFaultCounter is 6 Verify hmd_index_intcSystemSPN is 521682 Verify hmd_index_intcSystemFMI is 31 Verify hmd_flt_intcSystemMFL is 1 Verify hmd_ctr_intcFaultCounter is 6 Verify hmd_index_ltFRsystemSPN is 521905 Verify hmd_index_ltFRsystemFMI is 31 Verify hmd_flt_ltFRsystemMFL is 1 Verify hmd_ctr_ltFRfaultCounter is 6 Verify hmd_index_ltRLsystemSPN is 521924 Verify hmd_index_ltRLsystemFMI is 31 Verify hmd_flt_ltRLsystemMFL is 1 Verify hmd_ctr_ltRLfaultCounter is 6 |  | NORMAL | Nom/Nom | Test Case | SSDD-L-23596 SSDD-L-35423 |  |  | hm_mfl_ref\DGPS1 hm_mfl_ref\DGPS2 hm_mfl_ref\DPV hm_mfl_ref\SM hm_mfl_ref\intc hm_mfl_ref\LT_FR hm_mfl_ref\LT_RL | Continuation of TC : TXB-HLC-TC_14745
TXB-HLC-TC_14749 | 4.1.2.16.0-904 |  | At: t+24 Set dgps1d_enum_rf1AgcFault to DGPS_RF1_AGC_OK_E Set dgps2d_enum_utcStatusValidity to DGPS_UTC_STATUS_VALID_E Set dpvd_flg_dpvFailMode to DPV_MODE_NO_FAIL_E Set mmd_enum_systemMode to MM_SYSTEM_MODE_STEER_BY_WIRE_E Set smd_enum_safetyFailReason to SM_NORMAL_E Set intcd_flg_speechNetC4Fail to INTC_OK_E Set ltpd_enum_pltfmFRValid to LT_VALID_E Set ltpd_enum_errorRL to LT_NO_ERROR_E Verify hmn_flt_dgps1RF1AgcBad is 0 Verify hmn_flt_dgps2UtcInValid is 0 Verify hmn_flt_dpvFailMode is 0 Verify hmn_flt_yrateFail is 0 Verify hmn_flt_speechNetGC4Fail is 0 Verify hmn_flt_pltfmLtNotValidFR is 0 Verify hmn_flt_ltCrcFalshErrorRL is 0 Verify hmd_index_dgps1systemSPN is Not generated Verify hmd_index_dgps1systemFMI is Not generated Verify hmd_flt_dgps1systemMFL is Not generated Verify hmd_ctr_dgps1FaultCounter is Not generated Verify hmd_index_dgps2systemSPN is Not generated Verify hmd_index_dgps2systemFMI is Not generated Verify hmd_flt_dgps2systemMFL is Not generated Verify hmd_ctr_dgps2FaultCounter is Not generated Verify hmd_index_dpvSystemSPN is Not generated Verify hmd_index_dpvSystemFMI is Not generated Verify hmd_flt_dpvSystemMFL is Not generated Verify hmd_ctr_dpvFaultCounter is Not generated Verify hmd_index_smSystemSPN is Not generated Verify hmd_index_smSystemFMI is Not generated Verify hmd_flt_smSystemMFL is Not generated Verify hmd_ctr_smFaultCounter is Not generated Verify hmd_index_intcSystemSPN is Not generated Verify hmd_index_intcSystemFMI is Not generated Verify hmd_flt_intcSystemMFL is Not generated Verify hmd_ctr_intcFaultCounter is Not generated Verify hmd_index_ltFRsystemSPN is Not generated Verify hmd_index_ltFRsystemFMI is Not generated Verify hmd_flt_ltFRsystemMFL is Not generated Verify hmd_ctr_ltFRfaultCounter is Not generated/incremented Verify hmd_index_ltRLsystemSPN is Not generated Verify hmd_index_ltRLsystemFMI is Not generated Verify hmd_flt_ltRLsystemMFL is Not generated Verify hmd_ctr_ltRLfaultCounter is Not generated/incremented At: t+25 Set dgps1d_enum_rf1AgcFault to DGPS_RF1_AGC_FAULT_E Set dgps2d_enum_utcStatusValidity to DGPS_UTC_STATUS_INVALID_E Set dpvd_flg_dpvFailMode to DPV_MODE_FAIL_E Set mmd_enum_systemMode to MM_SYSTEM_MODE_STEER_BY_WIRE_E Set smd_enum_safetyFailReason to SM_YRATE_FAIL_E Set intcd_flg_speechNetC4Fail to INTC_FAILED_E Set ltpd_enum_pltfmFRValid to LT_INVALID_E Set ltpd_enum_errorRL to LT_CRC_FALSH_E Verify hmn_flt_dgps1RF1AgcBad is 1 Verify hmn_flt_dgps2UtcInValid is 1 Verify hmn_flt_dpvFailMode is 1 Verify hmn_flt_yrateFail is 1 Verify hmn_flt_speechNetGC4Fail is 1 Verify hmn_flt_pltfmLtNotValidFR is 1 Verify hmn_flt_ltCrcFalshErrorRL is 1 Verify hmd_index_dgps1systemSPN is 521522 Verify hmd_index_dgps1systemFMI is 31 Verify hmd_flt_dgps1systemMFL is 1 Verify hmd_ctr_dgps1FaultCounter is 7 Verify hmd_index_dgps2systemSPN is 521531 Verify hmd_index_dgps2systemFMI is 31 Verify hmd_flt_dgps2systemMFL is 1 Verify hmd_ctr_dgps2FaultCounter is 7 Verify hmd_index_dpvSystemSPN is 521562 Verify hmd_index_dpvSystemFMI is 31 Verify hmd_flt_dpvSystemMFL is 1 Verify hmd_ctr_dpvFaultCounter is 7 Verify hmd_index_smSystemSPN is 521732 Verify hmd_index_smSystemFMI is 31 Verify hmd_flt_smSystemMFL is 1 Verify hmd_ctr_smFaultCounter is 7 Verify hmd_index_intcSystemSPN is 521682 Verify hmd_index_intcSystemFMI is 31 Verify hmd_flt_intcSystemMFL is 1 Verify hmd_ctr_intcFaultCounter is 7 Verify hmd_index_ltFRsystemSPN is 521905 Verify hmd_index_ltFRsystemFMI is 31 Verify hmd_flt_ltFRsystemMFL is 1 Verify hmd_ctr_ltFRfaultCounter is 7 Verify hmd_index_ltRLsystemSPN is 521924 Verify hmd_index_ltRLsystemFMI is 31 Verify hmd_flt_ltRLsystemMFL is 1 Verify hmd_ctr_ltRLfaultCounter is 7 At: t+26 Set dgps1d_enum_rf1AgcFault to DGPS_RF1_AGC_FAULT_E Set dgps2d_enum_utcStatusValidity to DGPS_UTC_STATUS_INVALID_E Set dpvd_flg_dpvFailMode to DPV_MODE_FAIL_E Set mmd_enum_systemMode to MM_SYSTEM_MODE_STEER_BY_WIRE_E Set smd_enum_safetyFailReason to SM_YRATE_FAIL_E Set intcd_flg_speechNetC4Fail to INTC_FAILED_E Set ltpd_enum_pltfmFRValid to LT_INVALID_E Set ltpd_enum_errorRL to LT_CRC_FALSH_E Verify hmn_flt_dgps1RF1AgcBad is 0 Verify hmn_flt_dgps2UtcInValid is 0 Verify hmn_flt_dpvFailMode is 0 Verify hmn_flt_yrateFail is 0 Verify hmn_flt_speechNetGC4Fail is 0 Verify hmn_flt_pltfmLtNotValidFR is 0 Verify hmn_flt_ltCrcFalshErrorRL is 0 Verify hmd_index_dgps1systemSPN is Not generated Verify hmd_index_dgps1systemFMI is Not generated Verify hmd_flt_dgps1systemMFL is Not generated Verify hmd_ctr_dgps1FaultCounter is Not generated Verify hmd_index_dgps2systemSPN is Not generated Verify hmd_index_dgps2systemFMI is Not generated Verify hmd_flt_dgps2systemMFL is Not generated Verify hmd_ctr_dgps2FaultCounter is Not generated Verify hmd_index_dpvSystemSPN is Not generated Verify hmd_index_dpvSystemFMI is Not generated Verify hmd_flt_dpvSystemMFL is Not generated Verify hmd_ctr_dpvFaultCounter is Not generated Verify hmd_index_smSystemSPN is Not generated Verify hmd_index_smSystemFMI is Not generated Verify hmd_flt_smSystemMFL is Not generated Verify hmd_ctr_smFaultCounter is Not generated Verify hmd_index_intcSystemSPN is Not generated Verify hmd_index_intcSystemFMI is Not generated Verify hmd_flt_intcSystemMFL is Not generated Verify hmd_ctr_intcFaultCounter is Not generated Verify hmd_index_ltFRsystemSPN is Not generated Verify hmd_index_ltFRsystemFMI is Not generated Verify hmd_flt_ltFRsystemMFL is Not generated Verify hmd_ctr_ltFRfaultCounter is Not generated/incremented Verify hmd_index_ltRLsystemSPN is Not generated Verify hmd_index_ltRLsystemFMI is Not generated Verify hmd_flt_ltRLsystemMFL is Not generated Verify hmd_ctr_ltRLfaultCounter is Not generated/incremented At: t+27 Set dgps1d_enum_rf1AgcFault to DGPS_RF1_AGC_OK_E Set dgps2d_enum_utcStatusValidity to DGPS_UTC_STATUS_VALID_E Set dpvd_flg_dpvFailMode to DPV_MODE_NO_FAIL_E Set mmd_enum_systemMode to MM_SYSTEM_MODE_STEER_BY_WIRE_E Set smd_enum_safetyFailReason to SM_NORMAL_E Set intcd_flg_speechNetC4Fail to INTC_OK_E Set ltpd_enum_pltfmFRValid to LT_VALID_E Set ltpd_enum_errorRL to LT_NO_ERROR_E Verify hmn_flt_dgps1RF1AgcBad is 1 Verify hmn_flt_dgps2UtcInValid is 1 Verify hmn_flt_dpvFailMode is 1 Verify hmn_flt_yrateFail is 1 Verify hmn_flt_speechNetGC4Fail is 1 Verify hmn_flt_pltfmLtNotValidFR is 1 Verify hmn_flt_ltCrcFalshErrorRL is 1 Verify hmd_index_dgps1systemSPN is 521522 Verify hmd_index_dgps1systemFMI is 31 Verify hmd_flt_dgps1systemMFL is 1 Verify hmd_ctr_dgps1FaultCounter is 7 Verify hmd_index_dgps2systemSPN is 521531 Verify hmd_index_dgps2systemFMI is 31 Verify hmd_flt_dgps2systemMFL is 1 Verify hmd_ctr_dgps2FaultCounter is 7 Verify hmd_index_dpvSystemSPN is 521562 Verify hmd_index_dpvSystemFMI is 31 Verify hmd_flt_dpvSystemMFL is 1 Verify hmd_ctr_dpvFaultCounter is 7 Verify hmd_index_smSystemSPN is 521732 Verify hmd_index_smSystemFMI is 31 Verify hmd_flt_smSystemMFL is 1 Verify hmd_ctr_smFaultCounter is 7 Verify hmd_index_intcSystemSPN is 521682 Verify hmd_index_intcSystemFMI is 31 Verify hmd_flt_intcSystemMFL is 1 Verify hmd_ctr_intcFaultCounter is 7 Verify hmd_index_ltFRsystemSPN is 521905 Verify hmd_index_ltFRsystemFMI is 31 Verify hmd_flt_ltFRsystemMFL is 1 Verify hmd_ctr_ltFRfaultCounter is 7 Verify hmd_index_ltRLsystemSPN is 521924 Verify hmd_index_ltRLsystemFMI is 31 Verify hmd_flt_ltRLsystemMFL is 1 Verify hmd_ctr_ltRLfaultCounter is 7 At: t+28 Set dgps1d_enum_rf1AgcFault to DGPS_RF1_AGC_OK_E Set dgps2d_enum_utcStatusValidity to DGPS_UTC_STATUS_VALID_E Set dpvd_flg_dpvFailMode to DPV_MODE_NO_FAIL_E Set mmd_enum_systemMode to MM_SYSTEM_MODE_STEER_BY_WIRE_E Set smd_enum_safetyFailReason to SM_NORMAL_E Set intcd_flg_speechNetC4Fail to INTC_OK_E Set ltpd_enum_pltfmFRValid to LT_VALID_E Set ltpd_enum_errorRL to LT_NO_ERROR_E Verify hmn_flt_dgps1RF1AgcBad is 0 Verify hmn_flt_dgps2UtcInValid is 0 Verify hmn_flt_dpvFailMode is 0 Verify hmn_flt_yrateFail is 0 Verify hmn_flt_speechNetGC4Fail is 0 Verify hmn_flt_pltfmLtNotValidFR is 0 Verify hmn_flt_ltCrcFalshErrorRL is 0 Verify hmd_index_dgps1systemSPN is Not generated Verify hmd_index_dgps1systemFMI is Not generated Verify hmd_flt_dgps1systemMFL is Not generated Verify hmd_ctr_dgps1FaultCounter is Not generated Verify hmd_index_dgps2systemSPN is Not generated Verify hmd_index_dgps2systemFMI is Not generated Verify hmd_flt_dgps2systemMFL is Not generated Verify hmd_ctr_dgps2FaultCounter is Not generated Verify hmd_index_dpvSystemSPN is Not generated Verify hmd_index_dpvSystemFMI is Not generated Verify hmd_flt_dpvSystemMFL is Not generated Verify hmd_ctr_dpvFaultCounter is Not generated Verify hmd_index_smSystemSPN is Not generated Verify hmd_index_smSystemFMI is Not generated Verify hmd_flt_smSystemMFL is Not generated Verify hmd_ctr_smFaultCounter is Not generated Verify hmd_index_intcSystemSPN is Not generated Verify hmd_index_intcSystemFMI is Not generated Verify hmd_flt_intcSystemMFL is Not generated Verify hmd_ctr_intcFaultCounter is Not generated Verify hmd_index_ltFRsystemSPN is Not generated Verify hmd_index_ltFRsystemFMI is Not generated Verify hmd_flt_ltFRsystemMFL is Not generated Verify hmd_ctr_ltFRfaultCounter is Not generated/incremented Verify hmd_index_ltRLsystemSPN is Not generated Verify hmd_index_ltRLsystemFMI is Not generated Verify hmd_flt_ltRLsystemMFL is Not generated Verify hmd_ctr_ltRLfaultCounter is Not generated/incremented At: t+29 Set dgps1d_enum_rf1AgcFault to DGPS_RF1_AGC_FAULT_E Set dgps2d_enum_utcStatusValidity to DGPS_UTC_STATUS_INVALID_E Set dpvd_flg_dpvFailMode to DPV_MODE_FAIL_E Set mmd_enum_systemMode to MM_SYSTEM_MODE_STEER_BY_WIRE_E Set smd_enum_safetyFailReason to SM_YRATE_FAIL_E Set intcd_flg_speechNetC4Fail to INTC_FAILED_E Set ltpd_enum_pltfmFRValid to LT_INVALID_E Set ltpd_enum_errorRL to LT_CRC_FALSH_E Verify hmn_flt_dgps1RF1AgcBad is 1 Verify hmn_flt_dgps2UtcInValid is 1 Verify hmn_flt_dpvFailMode is 1 Verify hmn_flt_yrateFail is 1 Verify hmn_flt_speechNetGC4Fail is 1 Verify hmn_flt_pltfmLtNotValidFR is 1 Verify hmn_flt_ltCrcFalshErrorRL is 1 Verify hmd_index_dgps1systemSPN is 521522 Verify hmd_index_dgps1systemFMI is 31 Verify hmd_flt_dgps1systemMFL is 1 Verify hmd_ctr_dgps1FaultCounter is 7 Verify hmd_index_dgps2systemSPN is 521531 Verify hmd_index_dgps2systemFMI is 31 Verify hmd_flt_dgps2systemMFL is 1 Verify hmd_ctr_dgps2FaultCounter is 7 Verify hmd_index_dpvSystemSPN is 521562 Verify hmd_index_dpvSystemFMI is 31 Verify hmd_flt_dpvSystemMFL is 1 Verify hmd_ctr_dpvFaultCounter is 7 Verify hmd_index_smSystemSPN is 521732 Verify hmd_index_smSystemFMI is 31 Verify hmd_flt_smSystemMFL is 1 Verify hmd_ctr_smFaultCounter is 7 Verify hmd_index_intcSystemSPN is 521682 Verify hmd_index_intcSystemFMI is 31 Verify hmd_flt_intcSystemMFL is 1 Verify hmd_ctr_intcFaultCounter is 7 Verify hmd_index_ltFRsystemSPN is 521905 Verify hmd_index_ltFRsystemFMI is 31 Verify hmd_flt_ltFRsystemMFL is 1 Verify hmd_ctr_ltFRfaultCounter is 7 Verify hmd_index_ltRLsystemSPN is 521924 Verify hmd_index_ltRLsystemFMI is 31 Verify hmd_flt_ltRLsystemMFL is 1 Verify hmd_ctr_ltRLfaultCounter is 7 |  | NORMAL | Nom/Nom | Test Case | SSDD-L-23596 SSDD-L-35423 |  |  | hm_mfl_ref\DGPS1 hm_mfl_ref\DGPS2 hm_mfl_ref\DPV hm_mfl_ref\SM hm_mfl_ref\intc hm_mfl_ref\LT_FR hm_mfl_ref\LT_RL | Continuation of TC : TXB-HLC-TC_14745
TXB-HLC-TC_14750 | 4.1.2.16.0-905 |  | At: t+30 Set dgps1d_enum_rf1AgcFault to DGPS_RF1_AGC_FAULT_E Set dgps2d_enum_utcStatusValidity to DGPS_UTC_STATUS_INVALID_E Set dpvd_flg_dpvFailMode to DPV_MODE_FAIL_E Set mmd_enum_systemMode to MM_SYSTEM_MODE_STEER_BY_WIRE_E Set smd_enum_safetyFailReason to SM_YRATE_FAIL_E Set intcd_flg_speechNetC4Fail to INTC_FAILED_E Set ltpd_enum_pltfmFRValid to LT_INVALID_E Set ltpd_enum_errorRL to LT_CRC_FALSH_E Verify hmn_flt_dgps1RF1AgcBad is 1 Verify hmn_flt_dgps2UtcInValid is 1 Verify hmn_flt_dpvFailMode is 1 Verify hmn_flt_yrateFail is 1 Verify hmn_flt_speechNetGC4Fail is 1 Verify hmn_flt_pltfmLtNotValidFR is 1 Verify hmn_flt_ltCrcFalshErrorRL is 1 Verify hmd_index_dgps1systemSPN is 521522 Verify hmd_index_dgps1systemFMI is 31 Verify hmd_flt_dgps1systemMFL is 1 Verify hmd_ctr_dgps1FaultCounter is 7 Verify hmd_index_dgps2systemSPN is 521531 Verify hmd_index_dgps2systemFMI is 31 Verify hmd_flt_dgps2systemMFL is 1 Verify hmd_ctr_dgps2FaultCounter is 7 Verify hmd_index_dpvSystemSPN is 521562 Verify hmd_index_dpvSystemFMI is 31 Verify hmd_flt_dpvSystemMFL is 1 Verify hmd_ctr_dpvFaultCounter is 7 Verify hmd_index_smSystemSPN is 521732 Verify hmd_index_smSystemFMI is 31 Verify hmd_flt_smSystemMFL is 1 Verify hmd_ctr_smFaultCounter is 7 Verify hmd_index_intcSystemSPN is 521682 Verify hmd_index_intcSystemFMI is 31 Verify hmd_flt_intcSystemMFL is 1 Verify hmd_ctr_intcFaultCounter is 7 Verify hmd_index_ltFRsystemSPN is 521905 Verify hmd_index_ltFRsystemFMI is 31 Verify hmd_flt_ltFRsystemMFL is 1 Verify hmd_ctr_ltFRfaultCounter is 7 Verify hmd_index_ltRLsystemSPN is 521924 Verify hmd_index_ltRLsystemFMI is 31 Verify hmd_flt_ltRLsystemMFL is 1 Verify hmd_ctr_ltRLfaultCounter is 7 |  | NORMAL | Nom/Nom | Test Case | SSDD-L-23596 SSDD-L-35423 |  |  | hm_mfl_ref\DGPS1 hm_mfl_ref\DGPS2 hm_mfl_ref\DPV hm_mfl_ref\SM hm_mfl_ref\intc hm_mfl_ref\LT_FR hm_mfl_ref\LT_RL | Continuation of TC : TXB-HLC-TC_14745
TXB-HLC-TC_14751 | 4.1.2.16.0-906 |  | DELETE
TXB-HLC-TC_14752 | 4.1.2.16.0-907 |  | DELETE
TXB-HLC-TC_14753 | 4.1.2.16.0-908 |  | DELETE
TXB-HLC-TC_14754 | 4.1.2.16.0-909 |  | DELETE
TXB-HLC-TC_14755 | 4.1.2.16.0-910 |  | DELETE
TXB-HLC-TC_14756 | 4.1.2.16.0-911 |  | DELETE
TXB-HLC-TC_14757 | 4.1.2.16.0-912 |  | DELETE
TXB-HLC-TC_14758 | 4.1.2.16.0-913 |  | DELETE
TXB-HLC-TC_14759 | 4.1.2.16.0-914 |  | DELETE
TXB-HLC-TC_19870 | 4.1.2.16.0-915 |  | DELETE
TXB-HLC-TC_14761 | 4.1.2.16.0-916 |  | At: t Set dgps1d_flg_invalidClockModel to DGPS_CLOCK_MODEL_VALID_E Set dgps2d_enum_proxyMode to DGPS_MODE_OPERATIONAL_E Set mmd_enum_systemMode to MM_SYSTEM_MODE_STEER_BY_WIRE_E Set smd_enum_safetyFailReason to SM_NORMAL_E Set intcd_flg_speechNetATCFail to INTC_OK_E Set ltpd_enum_errorFL to LT_NO_ERROR_E Set ltpd_enum_pltfmRRValid to LT_VALID_E Verify hmn_flt_dgps1ClkModelInvalid is 0 Verify hmn_flt_dgps2ModeFailure is 0 Verify hmn_flt_sbwDisconnect is 0 Verify hmn_flt_speechNetATCFail is 0 Verify hmn_flt_ltCrcFalshErrorFL is 0 Verify hmn_flt_pltfmLtNotValidRR is 0 Verify hmd_index_dgps1systemSPN is Not generated Verify hmd_index_dgps1systemFMI is Not generated Verify hmd_flt_dgps1systemMFL is Not generated Verify hmd_ctr_dgps1FaultCounter is Not generated Verify hmd_index_dgps2systemSPN is Not generated Verify hmd_index_dgps2systemFMI is Not generated Verify hmd_flt_dgps2systemMFL is Not generated Verify hmd_ctr_dgps2FaultCounter is Not generated Verify hmd_index_smSystemSPN is Not generated Verify hmd_index_smSystemFMI is Not generated Verify hmd_flt_smSystemMFL is Not generated Verify hmd_ctr_smFaultCounter is Not generated Verify hmd_index_intcSystemSPN is Not generated Verify hmd_index_intcSystemFMI is Not generated Verify hmd_flt_intcSystemMFL is Not generated Verify hmd_ctr_intcFaultCounter is Not generated Verify hmd_index_ltFLsystemSPN is Not generated Verify hmd_index_ltFLsystemFMI is Not generated Verify hmd_flt_ltFLsystemMFL is Not generated Verify hmd_ctr_ltFLfaultCounter is Not generated/incremented Verify hmd_index_ltRRsystemSPN is Not generated Verify hmd_index_ltRRsystemFMI is Not generated Verify hmd_flt_ltRRsystemMFL is Not generated Verify hmd_ctr_ltRRfaultCounter is Not generated/incremented At: t+1 Set dgps1d_flg_invalidClockModel to DGPS_CLOCK_MODEL_INVALID_E Set dgps2d_enum_proxyMode to DGPS_MODE_NON_OPERATIONAL_E Set mmd_enum_systemMode to MM_SYSTEM_MODE_STEER_BY_WIRE_E Set smd_enum_safetyFailReason to SM_SBW_DISCONNECT_E Set intcd_flg_speechNetATCFail to INTC_FAILED_E Set ltpd_enum_errorFL to LT_CRC_FALSH_E Set ltpd_enum_pltfmRRValid to LT_INVALID_E Verify hmn_flt_dgps1ClkModelInvalid is 1 Verify hmn_flt_dgps2ModeFailure is 1 Verify hmn_flt_sbwDisconnect is 1 Verify hmn_flt_speechNetATCFail is 1 Verify hmn_flt_ltCrcFalshErrorFL is 1 Verify hmn_flt_pltfmLtNotValidRR is 1 Verify hmd_index_dgps1systemSPN is 521523 Verify hmd_index_dgps1systemFMI is 31 Verify hmd_flt_dgps1systemMFL is 1 Verify hmd_ctr_dgps1FaultCounter is 1 Verify hmd_index_dgps2systemSPN is 521530 Verify hmd_index_dgps2systemFMI is 31 Verify hmd_flt_dgps2systemMFL is 1 Verify hmd_ctr_dgps2FaultCounter is 1 Verify hmd_index_smSystemSPN is 521733 Verify hmd_index_smSystemFMI is 31 Verify hmd_flt_smSystemMFL is 1 Verify hmd_ctr_smFaultCounter is 1 Verify hmd_index_intcSystemSPN is 521683 Verify hmd_index_intcSystemFMI is 31 Verify hmd_flt_intcSystemMFL is 1 Verify hmd_ctr_intcFaultCounter is 1 Verify hmd_index_ltFLsystemSPN is 521914 Verify hmd_index_ltFLsystemFMI is 31 Verify hmd_flt_ltFLsystemMFL is 1 Verify hmd_ctr_ltFLfaultCounter is 1 Verify hmd_index_ltRRsystemSPN is 521935 Verify hmd_index_ltRRsystemFMI is 31 Verify hmd_flt_ltRRsystemMFL is 1 Verify hmd_ctr_ltRRfaultCounter is 1 At: t+2 Set dgps1d_flg_invalidClockModel to DGPS_CLOCK_MODEL_INVALID_E Set dgps2d_enum_proxyMode to DGPS_MODE_NON_OPERATIONAL_E Set mmd_enum_systemMode to MM_SYSTEM_MODE_STEER_BY_WIRE_E Set smd_enum_safetyFailReason to SM_SBW_DISCONNECT_E Set intcd_flg_speechNetATCFail to INTC_FAILED_E Set ltpd_enum_errorFL to LT_CRC_FALSH_E Set ltpd_enum_pltfmRRValid to LT_INVALID_E Verify hmn_flt_dgps1ClkModelInvalid is 0 Verify hmn_flt_dgps2ModeFailure is 0 Verify hmn_flt_sbwDisconnect is 0 Verify hmn_flt_speechNetATCFail is 0 Verify hmn_flt_ltCrcFalshErrorFL is 0 Verify hmn_flt_pltfmLtNotValidRR is 0 Verify hmd_index_dgps1systemSPN is Not generated Verify hmd_index_dgps1systemFMI is Not generated Verify hmd_flt_dgps1systemMFL is Not generated Verify hmd_ctr_dgps1FaultCounter is Not generated Verify hmd_index_dgps2systemSPN is Not generated Verify hmd_index_dgps2systemFMI is Not generated Verify hmd_flt_dgps2systemMFL is Not generated Verify hmd_ctr_dgps2FaultCounter is Not generated Verify hmd_index_smSystemSPN is Not generated Verify hmd_index_smSystemFMI is Not generated Verify hmd_flt_smSystemMFL is Not generated Verify hmd_ctr_smFaultCounter is Not generated Verify hmd_index_intcSystemSPN is Not generated Verify hmd_index_intcSystemFMI is Not generated Verify hmd_flt_intcSystemMFL is Not generated Verify hmd_ctr_intcFaultCounter is Not generated Verify hmd_index_ltFLsystemSPN is Not generated Verify hmd_index_ltFLsystemFMI is Not generated Verify hmd_flt_ltFLsystemMFL is Not generated Verify hmd_ctr_ltFLfaultCounter is Not generated/incremented Verify hmd_index_ltRRsystemSPN is Not generated Verify hmd_index_ltRRsystemFMI is Not generated Verify hmd_flt_ltRRsystemMFL is Not generated Verify hmd_ctr_ltRRfaultCounter is Not generated/incremented At: t+3 Set dgps1d_flg_invalidClockModel to DGPS_CLOCK_MODEL_VALID_E Set dgps2d_enum_proxyMode to DGPS_MODE_OPERATIONAL_E Set mmd_enum_systemMode to MM_SYSTEM_MODE_STEER_BY_WIRE_E Set smd_enum_safetyFailReason to SM_NORMAL_E Set intcd_flg_speechNetATCFail to INTC_OK_E Set ltpd_enum_errorFL to LT_NO_ERROR_E Set ltpd_enum_pltfmRRValid to LT_VALID_E Verify hmn_flt_dgps1ClkModelInvalid is 1 Verify hmn_flt_dgps2ModeFailure is 1 Verify hmn_flt_sbwDisconnect is 1 Verify hmn_flt_speechNetATCFail is 1 Verify hmn_flt_ltCrcFalshErrorFL is 1 Verify hmn_flt_pltfmLtNotValidRR is 1 Verify hmd_index_dgps1systemSPN is 521523 Verify hmd_index_dgps1systemFMI is 31 Verify hmd_flt_dgps1systemMFL is 1 Verify hmd_ctr_dgps1FaultCounter is 1 Verify hmd_index_dgps2systemSPN is 521530 Verify hmd_index_dgps2systemFMI is 31 Verify hmd_flt_dgps2systemMFL is 1 Verify hmd_ctr_dgps2FaultCounter is 1 Verify hmd_index_smSystemSPN is 521733 Verify hmd_index_smSystemFMI is 31 Verify hmd_flt_smSystemMFL is 1 Verify hmd_ctr_smFaultCounter is 1 Verify hmd_index_intcSystemSPN is 521683 Verify hmd_index_intcSystemFMI is 31 Verify hmd_flt_intcSystemMFL is 1 Verify hmd_ctr_intcFaultCounter is 1 Verify hmd_index_ltFLsystemSPN is 521914 Verify hmd_index_ltFLsystemFMI is 31 Verify hmd_flt_ltFLsystemMFL is 1 Verify hmd_ctr_ltFLfaultCounter is 1 Verify hmd_index_ltRRsystemSPN is 521935 Verify hmd_index_ltRRsystemFMI is 31 Verify hmd_flt_ltRRsystemMFL is 1 Verify hmd_ctr_ltRRfaultCounter is 1 At: t+4 Set dgps1d_flg_invalidClockModel to DGPS_CLOCK_MODEL_VALID_E Set dgps2d_enum_proxyMode to DGPS_MODE_OPERATIONAL_E Set mmd_enum_systemMode to MM_SYSTEM_MODE_STEER_BY_WIRE_E Set smd_enum_safetyFailReason to SM_NORMAL_E Set intcd_flg_speechNetATCFail to INTC_OK_E Set ltpd_enum_errorFL to LT_NO_ERROR_E Set ltpd_enum_pltfmRRValid to LT_VALID_E Verify hmn_flt_dgps1ClkModelInvalid is 0 Verify hmn_flt_dgps2ModeFailure is 0 Verify hmn_flt_sbwDisconnect is 0 Verify hmn_flt_speechNetATCFail is 0 Verify hmn_flt_ltCrcFalshErrorFL is 0 Verify hmn_flt_pltfmLtNotValidRR is 0 Verify hmd_index_dgps1systemSPN is Not generated Verify hmd_index_dgps1systemFMI is Not generated Verify hmd_flt_dgps1systemMFL is Not generated Verify hmd_ctr_dgps1FaultCounter is Not generated Verify hmd_index_dgps2systemSPN is Not generated Verify hmd_index_dgps2systemFMI is Not generated Verify hmd_flt_dgps2systemMFL is Not generated Verify hmd_ctr_dgps2FaultCounter is Not generated Verify hmd_index_smSystemSPN is Not generated Verify hmd_index_smSystemFMI is Not generated Verify hmd_flt_smSystemMFL is Not generated Verify hmd_ctr_smFaultCounter is Not generated Verify hmd_index_intcSystemSPN is Not generated Verify hmd_index_intcSystemFMI is Not generated Verify hmd_flt_intcSystemMFL is Not generated Verify hmd_ctr_intcFaultCounter is Not generated Verify hmd_index_ltFLsystemSPN is Not generated Verify hmd_index_ltFLsystemFMI is Not generated Verify hmd_flt_ltFLsystemMFL is Not generated Verify hmd_ctr_ltFLfaultCounter is Not generated/incremented Verify hmd_index_ltRRsystemSPN is Not generated Verify hmd_index_ltRRsystemFMI is Not generated Verify hmd_flt_ltRRsystemMFL is Not generated Verify hmd_ctr_ltRRfaultCounter is Not generated/incremented At: t+5 Set dgps1d_flg_invalidClockModel to DGPS_CLOCK_MODEL_INVALID_E Set dgps2d_enum_proxyMode to DGPS_MODE_NON_OPERATIONAL_E Set mmd_enum_systemMode to MM_SYSTEM_MODE_STEER_BY_WIRE_E Set smd_enum_safetyFailReason to SM_SBW_DISCONNECT_E Set intcd_flg_speechNetATCFail to INTC_FAILED_E Set ltpd_enum_errorFL to LT_CRC_FALSH_E Set ltpd_enum_pltfmRRValid to LT_INVALID_E Verify hmn_flt_dgps1ClkModelInvalid is 1 Verify hmn_flt_dgps2ModeFailure is 1 Verify hmn_flt_sbwDisconnect is 1 Verify hmn_flt_speechNetATCFail is 1 Verify hmn_flt_ltCrcFalshErrorFL is 1 Verify hmn_flt_pltfmLtNotValidRR is 1 Verify hmd_index_dgps1systemSPN is 521523 Verify hmd_index_dgps1systemFMI is 31 Verify hmd_flt_dgps1systemMFL is 1 Verify hmd_ctr_dgps1FaultCounter is 2 Verify hmd_index_dgps2systemSPN is 521530 Verify hmd_index_dgps2systemFMI is 31 Verify hmd_flt_dgps2systemMFL is 1 Verify hmd_ctr_dgps2FaultCounter is 2 Verify hmd_index_smSystemSPN is 521733 Verify hmd_index_smSystemFMI is 31 Verify hmd_flt_smSystemMFL is 1 Verify hmd_ctr_smFaultCounter is 2 Verify hmd_index_intcSystemSPN is 521683 Verify hmd_index_intcSystemFMI is 31 Verify hmd_flt_intcSystemMFL is 1 Verify hmd_ctr_intcFaultCounter is 2 Verify hmd_index_ltFLsystemSPN is 521914 Verify hmd_index_ltFLsystemFMI is 31 Verify hmd_flt_ltFLsystemMFL is 1 Verify hmd_ctr_ltFLfaultCounter is 2 Verify hmd_index_ltRRsystemSPN is 521935 Verify hmd_index_ltRRsystemFMI is 31 Verify hmd_flt_ltRRsystemMFL is 1 Verify hmd_ctr_ltRRfaultCounter is 2 |  | NORMAL | Nom/Nom | Test Case | SSDD-L-23596 SSDD-L-35423 |  |  | hm_mfl_ref\DGPS1 hm_mfl_ref\DGPS2 hm_mfl_ref\SM hm_mfl_ref\intc hm_mfl_ref\LT_FL hm_mfl_ref\LT_RR | Check when the Occurrence Counter value reaches 7 the DTC is not generated with the details SPN,FMI,MFL,OC for the respective failure. The following subsystems are verified with the mentioned failure value: DGPS1(dgps1d_flg_invalidClockModel): DGPS_CLOCK_MODEL_INVALID_E DGPS2(dgps2d_enum_proxyMode): DGPS_MODE_NON_OPERATIONAL_E SM(smd_enum_safetyFailReason): SM_SBW_DISCONNECT_E INTERCOM(intcd_flg_speechNetATCFail): INTC_FAILED_E LT-FL(ltpd_enum_errorRR): LT_CRC_FALSH_E LT-RR(ltpd_enum_errorFR): LT_INVALID_E |  |  |  | Note: LT-Proxy related failures in this test case cannot be tested as the LT-Proxy failures are not implemented in CAN-MFL builder. Refer to Defect #3228
TXB-HLC-TC_14762 | 4.1.2.16.0-917 |  | At: t+6 Set dgps1d_flg_invalidClockModel to DGPS_CLOCK_MODEL_INVALID_E Set dgps2d_enum_proxyMode to DGPS_MODE_NON_OPERATIONAL_E Set mmd_enum_systemMode to MM_SYSTEM_MODE_STEER_BY_WIRE_E Set smd_enum_safetyFailReason to SM_SBW_DISCONNECT_E Set intcd_flg_speechNetATCFail to INTC_FAILED_E Set ltpd_enum_errorFL to LT_CRC_FALSH_E Set ltpd_enum_pltfmRRValid to LT_INVALID_E Verify hmn_flt_dgps1ClkModelInvalid is 0 Verify hmn_flt_dgps2ModeFailure is 0 Verify hmn_flt_sbwDisconnect is 0 Verify hmn_flt_speechNetATCFail is 0 Verify hmn_flt_ltCrcFalshErrorFL is 0 Verify hmn_flt_pltfmLtNotValidRR is 0 Verify hmd_index_dgps1systemSPN is Not generated Verify hmd_index_dgps1systemFMI is Not generated Verify hmd_flt_dgps1systemMFL is Not generated Verify hmd_ctr_dgps1FaultCounter is Not generated Verify hmd_index_dgps2systemSPN is Not generated Verify hmd_index_dgps2systemFMI is Not generated Verify hmd_flt_dgps2systemMFL is Not generated Verify hmd_ctr_dgps2FaultCounter is Not generated Verify hmd_index_smSystemSPN is Not generated Verify hmd_index_smSystemFMI is Not generated Verify hmd_flt_smSystemMFL is Not generated Verify hmd_ctr_smFaultCounter is Not generated Verify hmd_index_intcSystemSPN is Not generated Verify hmd_index_intcSystemFMI is Not generated Verify hmd_flt_intcSystemMFL is Not generated Verify hmd_ctr_intcFaultCounter is Not generated Verify hmd_index_ltFLsystemSPN is Not generated Verify hmd_index_ltFLsystemFMI is Not generated Verify hmd_flt_ltFLsystemMFL is Not generated Verify hmd_ctr_ltFLfaultCounter is Not generated/incremented Verify hmd_index_ltRRsystemSPN is Not generated Verify hmd_index_ltRRsystemFMI is Not generated Verify hmd_flt_ltRRsystemMFL is Not generated Verify hmd_ctr_ltRRfaultCounter is Not generated/incremented At: t+7 Set dgps1d_flg_invalidClockModel to DGPS_CLOCK_MODEL_VALID_E Set dgps2d_enum_proxyMode to DGPS_MODE_OPERATIONAL_E Set mmd_enum_systemMode to MM_SYSTEM_MODE_STEER_BY_WIRE_E Set smd_enum_safetyFailReason to SM_NORMAL_E Set intcd_flg_speechNetATCFail to INTC_OK_E Set ltpd_enum_errorFL to LT_NO_ERROR_E Set ltpd_enum_pltfmRRValid to LT_VALID_E Verify hmn_flt_dgps1ClkModelInvalid is 1 Verify hmn_flt_dgps2ModeFailure is 1 Verify hmn_flt_sbwDisconnect is 1 Verify hmn_flt_speechNetATCFail is 1 Verify hmn_flt_ltCrcFalshErrorFL is 1 Verify hmn_flt_pltfmLtNotValidRR is 1 Verify hmd_index_dgps1systemSPN is 521523 Verify hmd_index_dgps1systemFMI is 31 Verify hmd_flt_dgps1systemMFL is 1 Verify hmd_ctr_dgps1FaultCounter is 2 Verify hmd_index_dgps2systemSPN is 521530 Verify hmd_index_dgps2systemFMI is 31 Verify hmd_flt_dgps2systemMFL is 1 Verify hmd_ctr_dgps2FaultCounter is 2 Verify hmd_index_smSystemSPN is 521733 Verify hmd_index_smSystemFMI is 31 Verify hmd_flt_smSystemMFL is 1 Verify hmd_ctr_smFaultCounter is 2 Verify hmd_index_intcSystemSPN is 521683 Verify hmd_index_intcSystemFMI is 31 Verify hmd_flt_intcSystemMFL is 1 Verify hmd_ctr_intcFaultCounter is 2 Verify hmd_index_ltFLsystemSPN is 521914 Verify hmd_index_ltFLsystemFMI is 31 Verify hmd_flt_ltFLsystemMFL is 1 Verify hmd_ctr_ltFLfaultCounter is 2 Verify hmd_index_ltRRsystemSPN is 521935 Verify hmd_index_ltRRsystemFMI is 31 Verify hmd_flt_ltRRsystemMFL is 1 Verify hmd_ctr_ltRRfaultCounter is 2 At: t+8 Set dgps1d_flg_invalidClockModel to DGPS_CLOCK_MODEL_VALID_E Set dgps2d_enum_proxyMode to DGPS_MODE_OPERATIONAL_E Set mmd_enum_systemMode to MM_SYSTEM_MODE_STEER_BY_WIRE_E Set smd_enum_safetyFailReason to SM_NORMAL_E Set intcd_flg_speechNetATCFail to INTC_OK_E Set ltpd_enum_errorFL to LT_NO_ERROR_E Set ltpd_enum_pltfmRRValid to LT_VALID_E Verify hmn_flt_dgps1ClkModelInvalid is 0 Verify hmn_flt_dgps2ModeFailure is 0 Verify hmn_flt_sbwDisconnect is 0 Verify hmn_flt_speechNetATCFail is 0 Verify hmn_flt_ltCrcFalshErrorFL is 0 Verify hmn_flt_pltfmLtNotValidRR is 0 Verify hmd_index_dgps1systemSPN is Not generated Verify hmd_index_dgps1systemFMI is Not generated Verify hmd_flt_dgps1systemMFL is Not generated Verify hmd_ctr_dgps1FaultCounter is Not generated Verify hmd_index_dgps2systemSPN is Not generated Verify hmd_index_dgps2systemFMI is Not generated Verify hmd_flt_dgps2systemMFL is Not generated Verify hmd_ctr_dgps2FaultCounter is Not generated Verify hmd_index_smSystemSPN is Not generated Verify hmd_index_smSystemFMI is Not generated Verify hmd_flt_smSystemMFL is Not generated Verify hmd_ctr_smFaultCounter is Not generated Verify hmd_index_intcSystemSPN is Not generated Verify hmd_index_intcSystemFMI is Not generated Verify hmd_flt_intcSystemMFL is Not generated Verify hmd_ctr_intcFaultCounter is Not generated Verify hmd_index_ltFLsystemSPN is Not generated Verify hmd_index_ltFLsystemFMI is Not generated Verify hmd_flt_ltFLsystemMFL is Not generated Verify hmd_ctr_ltFLfaultCounter is Not generated/incremented Verify hmd_index_ltRRsystemSPN is Not generated Verify hmd_index_ltRRsystemFMI is Not generated Verify hmd_flt_ltRRsystemMFL is Not generated Verify hmd_ctr_ltRRfaultCounter is Not generated/incremented At: t+9 Set dgps1d_flg_invalidClockModel to DGPS_CLOCK_MODEL_INVALID_E Set dgps2d_enum_proxyMode to DGPS_MODE_NON_OPERATIONAL_E Set mmd_enum_systemMode to MM_SYSTEM_MODE_STEER_BY_WIRE_E Set smd_enum_safetyFailReason to SM_SBW_DISCONNECT_E Set intcd_flg_speechNetATCFail to INTC_FAILED_E Set ltpd_enum_errorFL to LT_CRC_FALSH_E Set ltpd_enum_pltfmRRValid to LT_INVALID_E Verify hmn_flt_dgps1ClkModelInvalid is 1 Verify hmn_flt_dgps2ModeFailure is 1 Verify hmn_flt_sbwDisconnect is 1 Verify hmn_flt_speechNetATCFail is 1 Verify hmn_flt_ltCrcFalshErrorFL is 1 Verify hmn_flt_pltfmLtNotValidRR is 1 Verify hmd_index_dgps1systemSPN is 521523 Verify hmd_index_dgps1systemFMI is 31 Verify hmd_flt_dgps1systemMFL is 1 Verify hmd_ctr_dgps1FaultCounter is 3 Verify hmd_index_dgps2systemSPN is 521530 Verify hmd_index_dgps2systemFMI is 31 Verify hmd_flt_dgps2systemMFL is 1 Verify hmd_ctr_dgps2FaultCounter is 3 Verify hmd_index_smSystemSPN is 521733 Verify hmd_index_smSystemFMI is 31 Verify hmd_flt_smSystemMFL is 1 Verify hmd_ctr_smFaultCounter is 3 Verify hmd_index_intcSystemSPN is 521683 Verify hmd_index_intcSystemFMI is 31 Verify hmd_flt_intcSystemMFL is 1 Verify hmd_ctr_intcFaultCounter is 3 Verify hmd_index_ltFLsystemSPN is 521914 Verify hmd_index_ltFLsystemFMI is 31 Verify hmd_flt_ltFLsystemMFL is 1 Verify hmd_ctr_ltFLfaultCounter is 3 Verify hmd_index_ltRRsystemSPN is 521935 Verify hmd_index_ltRRsystemFMI is 31 Verify hmd_flt_ltRRsystemMFL is 1 Verify hmd_ctr_ltRRfaultCounter is 3 At: t+10 Set dgps1d_flg_invalidClockModel to DGPS_CLOCK_MODEL_INVALID_E Set dgps2d_enum_proxyMode to DGPS_MODE_NON_OPERATIONAL_E Set mmd_enum_systemMode to MM_SYSTEM_MODE_STEER_BY_WIRE_E Set smd_enum_safetyFailReason to SM_SBW_DISCONNECT_E Set intcd_flg_speechNetATCFail to INTC_FAILED_E Set ltpd_enum_errorFL to LT_CRC_FALSH_E Set ltpd_enum_pltfmRRValid to LT_INVALID_E Verify hmn_flt_dgps1ClkModelInvalid is 0 Verify hmn_flt_dgps2ModeFailure is 0 Verify hmn_flt_sbwDisconnect is 0 Verify hmn_flt_speechNetATCFail is 0 Verify hmn_flt_ltCrcFalshErrorFL is 0 Verify hmn_flt_pltfmLtNotValidRR is 0 Verify hmd_index_dgps1systemSPN is Not generated Verify hmd_index_dgps1systemFMI is Not generated Verify hmd_flt_dgps1systemMFL is Not generated Verify hmd_ctr_dgps1FaultCounter is Not generated Verify hmd_index_dgps2systemSPN is Not generated Verify hmd_index_dgps2systemFMI is Not generated Verify hmd_flt_dgps2systemMFL is Not generated Verify hmd_ctr_dgps2FaultCounter is Not generated Verify hmd_index_smSystemSPN is Not generated Verify hmd_index_smSystemFMI is Not generated Verify hmd_flt_smSystemMFL is Not generated Verify hmd_ctr_smFaultCounter is Not generated Verify hmd_index_intcSystemSPN is Not generated Verify hmd_index_intcSystemFMI is Not generated Verify hmd_flt_intcSystemMFL is Not generated Verify hmd_ctr_intcFaultCounter is Not generated Verify hmd_index_ltFLsystemSPN is Not generated Verify hmd_index_ltFLsystemFMI is Not generated Verify hmd_flt_ltFLsystemMFL is Not generated Verify hmd_ctr_ltFLfaultCounter is Not generated/incremented Verify hmd_index_ltRRsystemSPN is Not generated Verify hmd_index_ltRRsystemFMI is Not generated Verify hmd_flt_ltRRsystemMFL is Not generated Verify hmd_ctr_ltRRfaultCounter is Not generated/incremented At: t+11 Set dgps1d_flg_invalidClockModel to DGPS_CLOCK_MODEL_VALID_E Set dgps2d_enum_proxyMode to DGPS_MODE_OPERATIONAL_E Set mmd_enum_systemMode to MM_SYSTEM_MODE_STEER_BY_WIRE_E Set smd_enum_safetyFailReason to SM_NORMAL_E Set intcd_flg_speechNetATCFail to INTC_OK_E Set ltpd_enum_errorFL to LT_NO_ERROR_E Set ltpd_enum_pltfmRRValid to LT_VALID_E Verify hmn_flt_dgps1ClkModelInvalid is 1 Verify hmn_flt_dgps2ModeFailure is 1 Verify hmn_flt_sbwDisconnect is 1 Verify hmn_flt_speechNetATCFail is 1 Verify hmn_flt_ltCrcFalshErrorFL is 1 Verify hmn_flt_pltfmLtNotValidRR is 1 Verify hmd_index_dgps1systemSPN is 521523 Verify hmd_index_dgps1systemFMI is 31 Verify hmd_flt_dgps1systemMFL is 1 Verify hmd_ctr_dgps1FaultCounter is 3 Verify hmd_index_dgps2systemSPN is 521530 Verify hmd_index_dgps2systemFMI is 31 Verify hmd_flt_dgps2systemMFL is 1 Verify hmd_ctr_dgps2FaultCounter is 3 Verify hmd_index_smSystemSPN is 521733 Verify hmd_index_smSystemFMI is 31 Verify hmd_flt_smSystemMFL is 1 Verify hmd_ctr_smFaultCounter is 3 Verify hmd_index_intcSystemSPN is 521683 Verify hmd_index_intcSystemFMI is 31 Verify hmd_flt_intcSystemMFL is 1 Verify hmd_ctr_intcFaultCounter is 3 Verify hmd_index_ltFLsystemSPN is 521914 Verify hmd_index_ltFLsystemFMI is 31 Verify hmd_flt_ltFLsystemMFL is 1 Verify hmd_ctr_ltFLfaultCounter is 3 Verify hmd_index_ltRRsystemSPN is 521935 Verify hmd_index_ltRRsystemFMI is 31 Verify hmd_flt_ltRRsystemMFL is 1 Verify hmd_ctr_ltRRfaultCounter is 3 |  | NORMAL | Nom/Nom | Test Case | SSDD-L-23596 SSDD-L-35423 |  |  | hm_mfl_ref\DGPS1 hm_mfl_ref\DGPS2 hm_mfl_ref\SM hm_mfl_ref\intc hm_mfl_ref\LT_FL hm_mfl_ref\LT_RR | Continuation of TC : TXB-HLC-TC_14761
TXB-HLC-TC_14763 | 4.1.2.16.0-918 |  | At: t+12 Set dgps1d_flg_invalidClockModel to DGPS_CLOCK_MODEL_VALID_E Set dgps2d_enum_proxyMode to DGPS_MODE_OPERATIONAL_E Set mmd_enum_systemMode to MM_SYSTEM_MODE_STEER_BY_WIRE_E Set smd_enum_safetyFailReason to SM_NORMAL_E Set intcd_flg_speechNetATCFail to INTC_OK_E Set ltpd_enum_errorFL to LT_NO_ERROR_E Set ltpd_enum_pltfmRRValid to LT_VALID_E Verify hmn_flt_dgps1ClkModelInvalid is 0 Verify hmn_flt_dgps2ModeFailure is 0 Verify hmn_flt_sbwDisconnect is 0 Verify hmn_flt_speechNetATCFail is 0 Verify hmn_flt_ltCrcFalshErrorFL is 0 Verify hmn_flt_pltfmLtNotValidRR is 0 Verify hmd_index_dgps1systemSPN is Not generated Verify hmd_index_dgps1systemFMI is Not generated Verify hmd_flt_dgps1systemMFL is Not generated Verify hmd_ctr_dgps1FaultCounter is Not generated Verify hmd_index_dgps2systemSPN is Not generated Verify hmd_index_dgps2systemFMI is Not generated Verify hmd_flt_dgps2systemMFL is Not generated Verify hmd_ctr_dgps2FaultCounter is Not generated Verify hmd_index_smSystemSPN is Not generated Verify hmd_index_smSystemFMI is Not generated Verify hmd_flt_smSystemMFL is Not generated Verify hmd_ctr_smFaultCounter is Not generated Verify hmd_index_intcSystemSPN is Not generated Verify hmd_index_intcSystemFMI is Not generated Verify hmd_flt_intcSystemMFL is Not generated Verify hmd_ctr_intcFaultCounter is Not generated Verify hmd_index_ltFLsystemSPN is Not generated Verify hmd_index_ltFLsystemFMI is Not generated Verify hmd_flt_ltFLsystemMFL is Not generated Verify hmd_ctr_ltFLfaultCounter is Not generated/incremented Verify hmd_index_ltRRsystemSPN is Not generated Verify hmd_index_ltRRsystemFMI is Not generated Verify hmd_flt_ltRRsystemMFL is Not generated Verify hmd_ctr_ltRRfaultCounter is Not generated/incremented At: t+13 Set dgps1d_flg_invalidClockModel to DGPS_CLOCK_MODEL_INVALID_E Set dgps2d_enum_proxyMode to DGPS_MODE_NON_OPERATIONAL_E Set mmd_enum_systemMode to MM_SYSTEM_MODE_STEER_BY_WIRE_E Set smd_enum_safetyFailReason to SM_SBW_DISCONNECT_E Set intcd_flg_speechNetATCFail to INTC_FAILED_E Set ltpd_enum_errorFL to LT_CRC_FALSH_E Set ltpd_enum_pltfmRRValid to LT_INVALID_E Verify hmn_flt_dgps1ClkModelInvalid is 1 Verify hmn_flt_dgps2ModeFailure is 1 Verify hmn_flt_sbwDisconnect is 1 Verify hmn_flt_speechNetATCFail is 1 Verify hmn_flt_ltCrcFalshErrorFL is 1 Verify hmn_flt_pltfmLtNotValidRR is 1 Verify hmd_index_dgps1systemSPN is 521523 Verify hmd_index_dgps1systemFMI is 31 Verify hmd_flt_dgps1systemMFL is 1 Verify hmd_ctr_dgps1FaultCounter is 4 Verify hmd_index_dgps2systemSPN is 521530 Verify hmd_index_dgps2systemFMI is 31 Verify hmd_flt_dgps2systemMFL is 1 Verify hmd_ctr_dgps2FaultCounter is 4 Verify hmd_index_smSystemSPN is 521733 Verify hmd_index_smSystemFMI is 31 Verify hmd_flt_smSystemMFL is 1 Verify hmd_ctr_smFaultCounter is 4 Verify hmd_index_intcSystemSPN is 521683 Verify hmd_index_intcSystemFMI is 31 Verify hmd_flt_intcSystemMFL is 1 Verify hmd_ctr_intcFaultCounter is 4 Verify hmd_index_ltFLsystemSPN is 521914 Verify hmd_index_ltFLsystemFMI is 31 Verify hmd_flt_ltFLsystemMFL is 1 Verify hmd_ctr_ltFLfaultCounter is 4 Verify hmd_index_ltRRsystemSPN is 521935 Verify hmd_index_ltRRsystemFMI is 31 Verify hmd_flt_ltRRsystemMFL is 1 Verify hmd_ctr_ltRRfaultCounter is 4 At: t+14 Set dgps1d_flg_invalidClockModel to DGPS_CLOCK_MODEL_INVALID_E Set dgps2d_enum_proxyMode to DGPS_MODE_NON_OPERATIONAL_E Set mmd_enum_systemMode to MM_SYSTEM_MODE_STEER_BY_WIRE_E Set smd_enum_safetyFailReason to SM_SBW_DISCONNECT_E Set intcd_flg_speechNetATCFail to INTC_FAILED_E Set ltpd_enum_errorFL to LT_CRC_FALSH_E Set ltpd_enum_pltfmRRValid to LT_INVALID_E Verify hmn_flt_dgps1ClkModelInvalid is 0 Verify hmn_flt_dgps2ModeFailure is 0 Verify hmn_flt_sbwDisconnect is 0 Verify hmn_flt_speechNetATCFail is 0 Verify hmn_flt_ltCrcFalshErrorFL is 0 Verify hmn_flt_pltfmLtNotValidRR is 0 Verify hmd_index_dgps1systemSPN is Not generated Verify hmd_index_dgps1systemFMI is Not generated Verify hmd_flt_dgps1systemMFL is Not generated Verify hmd_ctr_dgps1FaultCounter is Not generated Verify hmd_index_dgps2systemSPN is Not generated Verify hmd_index_dgps2systemFMI is Not generated Verify hmd_flt_dgps2systemMFL is Not generated Verify hmd_ctr_dgps2FaultCounter is Not generated Verify hmd_index_smSystemSPN is Not generated Verify hmd_index_smSystemFMI is Not generated Verify hmd_flt_smSystemMFL is Not generated Verify hmd_ctr_smFaultCounter is Not generated Verify hmd_index_intcSystemSPN is Not generated Verify hmd_index_intcSystemFMI is Not generated Verify hmd_flt_intcSystemMFL is Not generated Verify hmd_ctr_intcFaultCounter is Not generated Verify hmd_index_ltFLsystemSPN is Not generated Verify hmd_index_ltFLsystemFMI is Not generated Verify hmd_flt_ltFLsystemMFL is Not generated Verify hmd_ctr_ltFLfaultCounter is Not generated/incremented Verify hmd_index_ltRRsystemSPN is Not generated Verify hmd_index_ltRRsystemFMI is Not generated Verify hmd_flt_ltRRsystemMFL is Not generated Verify hmd_ctr_ltRRfaultCounter is Not generated/incremented At: t+15 Set dgps1d_flg_invalidClockModel to DGPS_CLOCK_MODEL_VALID_E Set dgps2d_enum_proxyMode to DGPS_MODE_OPERATIONAL_E Set mmd_enum_systemMode to MM_SYSTEM_MODE_STEER_BY_WIRE_E Set smd_enum_safetyFailReason to SM_NORMAL_E Set intcd_flg_speechNetATCFail to INTC_OK_E Set ltpd_enum_errorFL to LT_NO_ERROR_E Set ltpd_enum_pltfmRRValid to LT_VALID_E Verify hmn_flt_dgps1ClkModelInvalid is 1 Verify hmn_flt_dgps2ModeFailure is 1 Verify hmn_flt_sbwDisconnect is 1 Verify hmn_flt_speechNetATCFail is 1 Verify hmn_flt_ltCrcFalshErrorFL is 1 Verify hmn_flt_pltfmLtNotValidRR is 1 Verify hmd_index_dgps1systemSPN is 521523 Verify hmd_index_dgps1systemFMI is 31 Verify hmd_flt_dgps1systemMFL is 1 Verify hmd_ctr_dgps1FaultCounter is 4 Verify hmd_index_dgps2systemSPN is 521530 Verify hmd_index_dgps2systemFMI is 31 Verify hmd_flt_dgps2systemMFL is 1 Verify hmd_ctr_dgps2FaultCounter is 4 Verify hmd_index_smSystemSPN is 521733 Verify hmd_index_smSystemFMI is 31 Verify hmd_flt_smSystemMFL is 1 Verify hmd_ctr_smFaultCounter is 4 Verify hmd_index_intcSystemSPN is 521683 Verify hmd_index_intcSystemFMI is 31 Verify hmd_flt_intcSystemMFL is 1 Verify hmd_ctr_intcFaultCounter is 4 Verify hmd_index_ltFLsystemSPN is 521914 Verify hmd_index_ltFLsystemFMI is 31 Verify hmd_flt_ltFLsystemMFL is 1 Verify hmd_ctr_ltFLfaultCounter is 4 Verify hmd_index_ltRRsystemSPN is 521935 Verify hmd_index_ltRRsystemFMI is 31 Verify hmd_flt_ltRRsystemMFL is 1 Verify hmd_ctr_ltRRfaultCounter is 4 At: t+16 Set dgps1d_flg_invalidClockModel to DGPS_CLOCK_MODEL_VALID_E Set dgps2d_enum_proxyMode to DGPS_MODE_OPERATIONAL_E Set mmd_enum_systemMode to MM_SYSTEM_MODE_STEER_BY_WIRE_E Set smd_enum_safetyFailReason to SM_NORMAL_E Set intcd_flg_speechNetATCFail to INTC_OK_E Set ltpd_enum_errorFL to LT_NO_ERROR_E Set ltpd_enum_pltfmRRValid to LT_VALID_E Verify hmn_flt_dgps1ClkModelInvalid is 0 Verify hmn_flt_dgps2ModeFailure is 0 Verify hmn_flt_sbwDisconnect is 0 Verify hmn_flt_speechNetATCFail is 0 Verify hmn_flt_ltCrcFalshErrorFL is 0 Verify hmn_flt_pltfmLtNotValidRR is 0 Verify hmd_index_dgps1systemSPN is Not generated Verify hmd_index_dgps1systemFMI is Not generated Verify hmd_flt_dgps1systemMFL is Not generated Verify hmd_ctr_dgps1FaultCounter is Not generated Verify hmd_index_dgps2systemSPN is Not generated Verify hmd_index_dgps2systemFMI is Not generated Verify hmd_flt_dgps2systemMFL is Not generated Verify hmd_ctr_dgps2FaultCounter is Not generated Verify hmd_index_smSystemSPN is Not generated Verify hmd_index_smSystemFMI is Not generated Verify hmd_flt_smSystemMFL is Not generated Verify hmd_ctr_smFaultCounter is Not generated Verify hmd_index_intcSystemSPN is Not generated Verify hmd_index_intcSystemFMI is Not generated Verify hmd_flt_intcSystemMFL is Not generated Verify hmd_ctr_intcFaultCounter is Not generated Verify hmd_index_ltFLsystemSPN is Not generated Verify hmd_index_ltFLsystemFMI is Not generated Verify hmd_flt_ltFLsystemMFL is Not generated Verify hmd_ctr_ltFLfaultCounter is Not generated/incremented Verify hmd_index_ltRRsystemSPN is Not generated Verify hmd_index_ltRRsystemFMI is Not generated Verify hmd_flt_ltRRsystemMFL is Not generated Verify hmd_ctr_ltRRfaultCounter is Not generated/incremented At: t+17 Set dgps1d_flg_invalidClockModel to DGPS_CLOCK_MODEL_INVALID_E Set dgps2d_enum_proxyMode to DGPS_MODE_NON_OPERATIONAL_E Set mmd_enum_systemMode to MM_SYSTEM_MODE_STEER_BY_WIRE_E Set smd_enum_safetyFailReason to SM_SBW_DISCONNECT_E Set intcd_flg_speechNetATCFail to INTC_FAILED_E Set ltpd_enum_errorFL to LT_CRC_FALSH_E Set ltpd_enum_pltfmRRValid to LT_INVALID_E Verify hmn_flt_dgps1ClkModelInvalid is 1 Verify hmn_flt_dgps2ModeFailure is 1 Verify hmn_flt_sbwDisconnect is 1 Verify hmn_flt_speechNetATCFail is 1 Verify hmn_flt_ltCrcFalshErrorFL is 1 Verify hmn_flt_pltfmLtNotValidRR is 1 Verify hmd_index_dgps1systemSPN is 521523 Verify hmd_index_dgps1systemFMI is 31 Verify hmd_flt_dgps1systemMFL is 1 Verify hmd_ctr_dgps1FaultCounter is 5 Verify hmd_index_dgps2systemSPN is 521530 Verify hmd_index_dgps2systemFMI is 31 Verify hmd_flt_dgps2systemMFL is 1 Verify hmd_ctr_dgps2FaultCounter is 5 Verify hmd_index_smSystemSPN is 521733 Verify hmd_index_smSystemFMI is 31 Verify hmd_flt_smSystemMFL is 1 Verify hmd_ctr_smFaultCounter is 5 Verify hmd_index_intcSystemSPN is 521683 Verify hmd_index_intcSystemFMI is 31 Verify hmd_flt_intcSystemMFL is 1 Verify hmd_ctr_intcFaultCounter is 5 Verify hmd_index_ltFLsystemSPN is 521914 Verify hmd_index_ltFLsystemFMI is 31 Verify hmd_flt_ltFLsystemMFL is 1 Verify hmd_ctr_ltFLfaultCounter is 5 Verify hmd_index_ltRRsystemSPN is 521935 Verify hmd_index_ltRRsystemFMI is 31 Verify hmd_flt_ltRRsystemMFL is 1 Verify hmd_ctr_ltRRfaultCounter is 5 |  | NORMAL | Nom/Nom | Test Case | SSDD-L-23596 SSDD-L-35423 |  |  | hm_mfl_ref\DGPS1 hm_mfl_ref\DGPS2 hm_mfl_ref\SM hm_mfl_ref\intc hm_mfl_ref\LT_FL hm_mfl_ref\LT_RR | Continuation of TC : TXB-HLC-TC_14761
TXB-HLC-TC_14764 | 4.1.2.16.0-919 |  | At: t+18 Set dgps1d_flg_invalidClockModel to DGPS_CLOCK_MODEL_INVALID_E Set dgps2d_enum_proxyMode to DGPS_MODE_NON_OPERATIONAL_E Set mmd_enum_systemMode to MM_SYSTEM_MODE_STEER_BY_WIRE_E Set smd_enum_safetyFailReason to SM_SBW_DISCONNECT_E Set intcd_flg_speechNetATCFail to INTC_FAILED_E Set ltpd_enum_errorFL to LT_CRC_FALSH_E Set ltpd_enum_pltfmRRValid to LT_INVALID_E Verify hmn_flt_dgps1ClkModelInvalid is 0 Verify hmn_flt_dgps2ModeFailure is 0 Verify hmn_flt_sbwDisconnect is 0 Verify hmn_flt_speechNetATCFail is 0 Verify hmn_flt_ltCrcFalshErrorFL is 0 Verify hmn_flt_pltfmLtNotValidRR is 0 Verify hmd_index_dgps1systemSPN is Not generated Verify hmd_index_dgps1systemFMI is Not generated Verify hmd_flt_dgps1systemMFL is Not generated Verify hmd_ctr_dgps1FaultCounter is Not generated Verify hmd_index_dgps2systemSPN is Not generated Verify hmd_index_dgps2systemFMI is Not generated Verify hmd_flt_dgps2systemMFL is Not generated Verify hmd_ctr_dgps2FaultCounter is Not generated Verify hmd_index_smSystemSPN is Not generated Verify hmd_index_smSystemFMI is Not generated Verify hmd_flt_smSystemMFL is Not generated Verify hmd_ctr_smFaultCounter is Not generated Verify hmd_index_intcSystemSPN is Not generated Verify hmd_index_intcSystemFMI is Not generated Verify hmd_flt_intcSystemMFL is Not generated Verify hmd_ctr_intcFaultCounter is Not generated Verify hmd_index_ltFLsystemSPN is Not generated Verify hmd_index_ltFLsystemFMI is Not generated Verify hmd_flt_ltFLsystemMFL is Not generated Verify hmd_ctr_ltFLfaultCounter is Not generated/incremented Verify hmd_index_ltRRsystemSPN is Not generated Verify hmd_index_ltRRsystemFMI is Not generated Verify hmd_flt_ltRRsystemMFL is Not generated Verify hmd_ctr_ltRRfaultCounter is Not generated/incremented At: t+19 Set dgps1d_flg_invalidClockModel to DGPS_CLOCK_MODEL_VALID_E Set dgps2d_enum_proxyMode to DGPS_MODE_OPERATIONAL_E Set mmd_enum_systemMode to MM_SYSTEM_MODE_STEER_BY_WIRE_E Set smd_enum_safetyFailReason to SM_NORMAL_E Set intcd_flg_speechNetATCFail to INTC_OK_E Set ltpd_enum_errorFL to LT_NO_ERROR_E Set ltpd_enum_pltfmRRValid to LT_VALID_E Verify hmn_flt_dgps1ClkModelInvalid is 1 Verify hmn_flt_dgps2ModeFailure is 1 Verify hmn_flt_sbwDisconnect is 1 Verify hmn_flt_speechNetATCFail is 1 Verify hmn_flt_ltCrcFalshErrorFL is 1 Verify hmn_flt_pltfmLtNotValidRR is 1 Verify hmd_index_dgps1systemSPN is 521523 Verify hmd_index_dgps1systemFMI is 31 Verify hmd_flt_dgps1systemMFL is 1 Verify hmd_ctr_dgps1FaultCounter is 5 Verify hmd_index_dgps2systemSPN is 521530 Verify hmd_index_dgps2systemFMI is 31 Verify hmd_flt_dgps2systemMFL is 1 Verify hmd_ctr_dgps2FaultCounter is 5 Verify hmd_index_smSystemSPN is 521733 Verify hmd_index_smSystemFMI is 31 Verify hmd_flt_smSystemMFL is 1 Verify hmd_ctr_smFaultCounter is 5 Verify hmd_index_intcSystemSPN is 521683 Verify hmd_index_intcSystemFMI is 31 Verify hmd_flt_intcSystemMFL is 1 Verify hmd_ctr_intcFaultCounter is 5 Verify hmd_index_ltFLsystemSPN is 521914 Verify hmd_index_ltFLsystemFMI is 31 Verify hmd_flt_ltFLsystemMFL is 1 Verify hmd_ctr_ltFLfaultCounter is 5 Verify hmd_index_ltRRsystemSPN is 521935 Verify hmd_index_ltRRsystemFMI is 31 Verify hmd_flt_ltRRsystemMFL is 1 Verify hmd_ctr_ltRRfaultCounter is 5 At: t+20 Set dgps1d_flg_invalidClockModel to DGPS_CLOCK_MODEL_VALID_E Set dgps2d_enum_proxyMode to DGPS_MODE_OPERATIONAL_E Set mmd_enum_systemMode to MM_SYSTEM_MODE_STEER_BY_WIRE_E Set smd_enum_safetyFailReason to SM_NORMAL_E Set intcd_flg_speechNetATCFail to INTC_OK_E Set ltpd_enum_errorFL to LT_NO_ERROR_E Set ltpd_enum_pltfmRRValid to LT_VALID_E Verify hmn_flt_dgps1ClkModelInvalid is 0 Verify hmn_flt_dgps2ModeFailure is 0 Verify hmn_flt_sbwDisconnect is 0 Verify hmn_flt_speechNetATCFail is 0 Verify hmn_flt_ltCrcFalshErrorFL is 0 Verify hmn_flt_pltfmLtNotValidRR is 0 Verify hmd_index_dgps1systemSPN is Not generated Verify hmd_index_dgps1systemFMI is Not generated Verify hmd_flt_dgps1systemMFL is Not generated Verify hmd_ctr_dgps1FaultCounter is Not generated Verify hmd_index_dgps2systemSPN is Not generated Verify hmd_index_dgps2systemFMI is Not generated Verify hmd_flt_dgps2systemMFL is Not generated Verify hmd_ctr_dgps2FaultCounter is Not generated Verify hmd_index_smSystemSPN is Not generated Verify hmd_index_smSystemFMI is Not generated Verify hmd_flt_smSystemMFL is Not generated Verify hmd_ctr_smFaultCounter is Not generated Verify hmd_index_intcSystemSPN is Not generated Verify hmd_index_intcSystemFMI is Not generated Verify hmd_flt_intcSystemMFL is Not generated Verify hmd_ctr_intcFaultCounter is Not generated Verify hmd_index_ltFLsystemSPN is Not generated Verify hmd_index_ltFLsystemFMI is Not generated Verify hmd_flt_ltFLsystemMFL is Not generated Verify hmd_ctr_ltFLfaultCounter is Not generated/incremented Verify hmd_index_ltRRsystemSPN is Not generated Verify hmd_index_ltRRsystemFMI is Not generated Verify hmd_flt_ltRRsystemMFL is Not generated Verify hmd_ctr_ltRRfaultCounter is Not generated/incremented At: t+21 Set dgps1d_flg_invalidClockModel to DGPS_CLOCK_MODEL_INVALID_E Set dgps2d_enum_proxyMode to DGPS_MODE_NON_OPERATIONAL_E Set mmd_enum_systemMode to MM_SYSTEM_MODE_STEER_BY_WIRE_E Set smd_enum_safetyFailReason to SM_SBW_DISCONNECT_E Set intcd_flg_speechNetATCFail to INTC_FAILED_E Set ltpd_enum_errorFL to LT_CRC_FALSH_E Set ltpd_enum_pltfmRRValid to LT_INVALID_E Verify hmn_flt_dgps1ClkModelInvalid is 1 Verify hmn_flt_dgps2ModeFailure is 1 Verify hmn_flt_sbwDisconnect is 1 Verify hmn_flt_speechNetATCFail is 1 Verify hmn_flt_ltCrcFalshErrorFL is 1 Verify hmn_flt_pltfmLtNotValidRR is 1 Verify hmd_index_dgps1systemSPN is 521523 Verify hmd_index_dgps1systemFMI is 31 Verify hmd_flt_dgps1systemMFL is 1 Verify hmd_ctr_dgps1FaultCounter is 6 Verify hmd_index_dgps2systemSPN is 521530 Verify hmd_index_dgps2systemFMI is 31 Verify hmd_flt_dgps2systemMFL is 1 Verify hmd_ctr_dgps2FaultCounter is 6 Verify hmd_index_smSystemSPN is 521733 Verify hmd_index_smSystemFMI is 31 Verify hmd_flt_smSystemMFL is 1 Verify hmd_ctr_smFaultCounter is 6 Verify hmd_index_intcSystemSPN is 521683 Verify hmd_index_intcSystemFMI is 31 Verify hmd_flt_intcSystemMFL is 1 Verify hmd_ctr_intcFaultCounter is 6 Verify hmd_index_ltFLsystemSPN is 521914 Verify hmd_index_ltFLsystemFMI is 31 Verify hmd_flt_ltFLsystemMFL is 1 Verify hmd_ctr_ltFLfaultCounter is 6 Verify hmd_index_ltRRsystemSPN is 521935 Verify hmd_index_ltRRsystemFMI is 31 Verify hmd_flt_ltRRsystemMFL is 1 Verify hmd_ctr_ltRRfaultCounter is 6 At: t+22 Set dgps1d_flg_invalidClockModel to DGPS_CLOCK_MODEL_INVALID_E Set dgps2d_enum_proxyMode to DGPS_MODE_NON_OPERATIONAL_E Set mmd_enum_systemMode to MM_SYSTEM_MODE_STEER_BY_WIRE_E Set smd_enum_safetyFailReason to SM_SBW_DISCONNECT_E Set intcd_flg_speechNetATCFail to INTC_FAILED_E Set ltpd_enum_errorFL to LT_CRC_FALSH_E Set ltpd_enum_pltfmRRValid to LT_INVALID_E Verify hmn_flt_dgps1ClkModelInvalid is 0 Verify hmn_flt_dgps2ModeFailure is 0 Verify hmn_flt_sbwDisconnect is 0 Verify hmn_flt_speechNetATCFail is 0 Verify hmn_flt_ltCrcFalshErrorFL is 0 Verify hmn_flt_pltfmLtNotValidRR is 0 Verify hmd_index_dgps1systemSPN is Not generated Verify hmd_index_dgps1systemFMI is Not generated Verify hmd_flt_dgps1systemMFL is Not generated Verify hmd_ctr_dgps1FaultCounter is Not generated Verify hmd_index_dgps2systemSPN is Not generated Verify hmd_index_dgps2systemFMI is Not generated Verify hmd_flt_dgps2systemMFL is Not generated Verify hmd_ctr_dgps2FaultCounter is Not generated Verify hmd_index_smSystemSPN is Not generated Verify hmd_index_smSystemFMI is Not generated Verify hmd_flt_smSystemMFL is Not generated Verify hmd_ctr_smFaultCounter is Not generated Verify hmd_index_intcSystemSPN is Not generated Verify hmd_index_intcSystemFMI is Not generated Verify hmd_flt_intcSystemMFL is Not generated Verify hmd_ctr_intcFaultCounter is Not generated Verify hmd_index_ltFLsystemSPN is Not generated Verify hmd_index_ltFLsystemFMI is Not generated Verify hmd_flt_ltFLsystemMFL is Not generated Verify hmd_ctr_ltFLfaultCounter is Not generated/incremented Verify hmd_index_ltRRsystemSPN is Not generated Verify hmd_index_ltRRsystemFMI is Not generated Verify hmd_flt_ltRRsystemMFL is Not generated Verify hmd_ctr_ltRRfaultCounter is Not generated/incremented At: t+23 Set dgps1d_flg_invalidClockModel to DGPS_CLOCK_MODEL_VALID_E Set dgps2d_enum_proxyMode to DGPS_MODE_OPERATIONAL_E Set mmd_enum_systemMode to MM_SYSTEM_MODE_STEER_BY_WIRE_E Set smd_enum_safetyFailReason to SM_NORMAL_E Set intcd_flg_speechNetATCFail to INTC_OK_E Set ltpd_enum_errorFL to LT_NO_ERROR_E Set ltpd_enum_pltfmRRValid to LT_VALID_E Verify hmn_flt_dgps1ClkModelInvalid is 1 Verify hmn_flt_dgps2ModeFailure is 1 Verify hmn_flt_sbwDisconnect is 1 Verify hmn_flt_speechNetATCFail is 1 Verify hmn_flt_ltCrcFalshErrorFL is 1 Verify hmn_flt_pltfmLtNotValidRR is 1 Verify hmd_index_dgps1systemSPN is 521523 Verify hmd_index_dgps1systemFMI is 31 Verify hmd_flt_dgps1systemMFL is 1 Verify hmd_ctr_dgps1FaultCounter is 6 Verify hmd_index_dgps2systemSPN is 521530 Verify hmd_index_dgps2systemFMI is 31 Verify hmd_flt_dgps2systemMFL is 1 Verify hmd_ctr_dgps2FaultCounter is 6 Verify hmd_index_smSystemSPN is 521733 Verify hmd_index_smSystemFMI is 31 Verify hmd_flt_smSystemMFL is 1 Verify hmd_ctr_smFaultCounter is 6 Verify hmd_index_intcSystemSPN is 521683 Verify hmd_index_intcSystemFMI is 31 Verify hmd_flt_intcSystemMFL is 1 Verify hmd_ctr_intcFaultCounter is 6 Verify hmd_index_ltFLsystemSPN is 521914 Verify hmd_index_ltFLsystemFMI is 31 Verify hmd_flt_ltFLsystemMFL is 1 Verify hmd_ctr_ltFLfaultCounter is 6 Verify hmd_index_ltRRsystemSPN is 521935 Verify hmd_index_ltRRsystemFMI is 31 Verify hmd_flt_ltRRsystemMFL is 1 Verify hmd_ctr_ltRRfaultCounter is 6 |  | NORMAL | Nom/Nom | Test Case | SSDD-L-23596 SSDD-L-35423 |  |  | hm_mfl_ref\DGPS1 hm_mfl_ref\DGPS2 hm_mfl_ref\SM hm_mfl_ref\intc hm_mfl_ref\LT_FL hm_mfl_ref\LT_RR | Continuation of TC : TXB-HLC-TC_14761
TXB-HLC-TC_14765 | 4.1.2.16.0-920 |  | At: t+24 Set dgps1d_flg_invalidClockModel to DGPS_CLOCK_MODEL_VALID_E Set dgps2d_enum_proxyMode to DGPS_MODE_OPERATIONAL_E Set mmd_enum_systemMode to MM_SYSTEM_MODE_STEER_BY_WIRE_E Set smd_enum_safetyFailReason to SM_NORMAL_E Set intcd_flg_speechNetATCFail to INTC_OK_E Set ltpd_enum_errorFL to LT_NO_ERROR_E Set ltpd_enum_pltfmRRValid to LT_VALID_E Verify hmn_flt_dgps1ClkModelInvalid is 0 Verify hmn_flt_dgps2ModeFailure is 0 Verify hmn_flt_sbwDisconnect is 0 Verify hmn_flt_speechNetATCFail is 0 Verify hmn_flt_ltCrcFalshErrorFL is 0 Verify hmn_flt_pltfmLtNotValidRR is 0 Verify hmd_index_dgps1systemSPN is Not generated Verify hmd_index_dgps1systemFMI is Not generated Verify hmd_flt_dgps1systemMFL is Not generated Verify hmd_ctr_dgps1FaultCounter is Not generated Verify hmd_index_dgps2systemSPN is Not generated Verify hmd_index_dgps2systemFMI is Not generated Verify hmd_flt_dgps2systemMFL is Not generated Verify hmd_ctr_dgps2FaultCounter is Not generated Verify hmd_index_smSystemSPN is Not generated Verify hmd_index_smSystemFMI is Not generated Verify hmd_flt_smSystemMFL is Not generated Verify hmd_ctr_smFaultCounter is Not generated Verify hmd_index_intcSystemSPN is Not generated Verify hmd_index_intcSystemFMI is Not generated Verify hmd_flt_intcSystemMFL is Not generated Verify hmd_ctr_intcFaultCounter is Not generated Verify hmd_index_ltFLsystemSPN is Not generated Verify hmd_index_ltFLsystemFMI is Not generated Verify hmd_flt_ltFLsystemMFL is Not generated Verify hmd_ctr_ltFLfaultCounter is Not generated/incremented Verify hmd_index_ltRRsystemSPN is Not generated Verify hmd_index_ltRRsystemFMI is Not generated Verify hmd_flt_ltRRsystemMFL is Not generated Verify hmd_ctr_ltRRfaultCounter is Not generated/incremented At: t+25 Set dgps1d_flg_invalidClockModel to DGPS_CLOCK_MODEL_INVALID_E Set dgps2d_enum_proxyMode to DGPS_MODE_NON_OPERATIONAL_E Set mmd_enum_systemMode to MM_SYSTEM_MODE_STEER_BY_WIRE_E Set smd_enum_safetyFailReason to SM_SBW_DISCONNECT_E Set intcd_flg_speechNetATCFail to INTC_FAILED_E Set ltpd_enum_errorFL to LT_CRC_FALSH_E Set ltpd_enum_pltfmRRValid to LT_INVALID_E Verify hmn_flt_dgps1ClkModelInvalid is 1 Verify hmn_flt_dgps2ModeFailure is 1 Verify hmn_flt_sbwDisconnect is 1 Verify hmn_flt_speechNetATCFail is 1 Verify hmn_flt_ltCrcFalshErrorFL is 1 Verify hmn_flt_pltfmLtNotValidRR is 1 Verify hmd_index_dgps1systemSPN is 521523 Verify hmd_index_dgps1systemFMI is 31 Verify hmd_flt_dgps1systemMFL is 1 Verify hmd_ctr_dgps1FaultCounter is 7 Verify hmd_index_dgps2systemSPN is 521530 Verify hmd_index_dgps2systemFMI is 31 Verify hmd_flt_dgps2systemMFL is 1 Verify hmd_ctr_dgps2FaultCounter is 7 Verify hmd_index_smSystemSPN is 521733 Verify hmd_index_smSystemFMI is 31 Verify hmd_flt_smSystemMFL is 1 Verify hmd_ctr_smFaultCounter is 7 Verify hmd_index_intcSystemSPN is 521683 Verify hmd_index_intcSystemFMI is 31 Verify hmd_flt_intcSystemMFL is 1 Verify hmd_ctr_intcFaultCounter is 7 Verify hmd_index_ltFLsystemSPN is 521914 Verify hmd_index_ltFLsystemFMI is 31 Verify hmd_flt_ltFLsystemMFL is 1 Verify hmd_ctr_ltFLfaultCounter is 7 Verify hmd_index_ltRRsystemSPN is 521935 Verify hmd_index_ltRRsystemFMI is 31 Verify hmd_flt_ltRRsystemMFL is 1 Verify hmd_ctr_ltRRfaultCounter is 7 At: t+26 Set dgps1d_flg_invalidClockModel to DGPS_CLOCK_MODEL_INVALID_E Set dgps2d_enum_proxyMode to DGPS_MODE_NON_OPERATIONAL_E Set mmd_enum_systemMode to MM_SYSTEM_MODE_STEER_BY_WIRE_E Set smd_enum_safetyFailReason to SM_SBW_DISCONNECT_E Set intcd_flg_speechNetATCFail to INTC_FAILED_E Set ltpd_enum_errorFL to LT_CRC_FALSH_E Set ltpd_enum_pltfmRRValid to LT_INVALID_E Verify hmn_flt_dgps1ClkModelInvalid is 0 Verify hmn_flt_dgps2ModeFailure is 0 Verify hmn_flt_sbwDisconnect is 0 Verify hmn_flt_speechNetATCFail is 0 Verify hmn_flt_ltCrcFalshErrorFL is 0 Verify hmn_flt_pltfmLtNotValidRR is 0 Verify hmd_index_dgps1systemSPN is Not generated Verify hmd_index_dgps1systemFMI is Not generated Verify hmd_flt_dgps1systemMFL is Not generated Verify hmd_ctr_dgps1FaultCounter is Not generated Verify hmd_index_dgps2systemSPN is Not generated Verify hmd_index_dgps2systemFMI is Not generated Verify hmd_flt_dgps2systemMFL is Not generated Verify hmd_ctr_dgps2FaultCounter is Not generated Verify hmd_index_smSystemSPN is Not generated Verify hmd_index_smSystemFMI is Not generated Verify hmd_flt_smSystemMFL is Not generated Verify hmd_ctr_smFaultCounter is Not generated Verify hmd_index_intcSystemSPN is Not generated Verify hmd_index_intcSystemFMI is Not generated Verify hmd_flt_intcSystemMFL is Not generated Verify hmd_ctr_intcFaultCounter is Not generated Verify hmd_index_ltFLsystemSPN is Not generated Verify hmd_index_ltFLsystemFMI is Not generated Verify hmd_flt_ltFLsystemMFL is Not generated Verify hmd_ctr_ltFLfaultCounter is Not generated/incremented Verify hmd_index_ltRRsystemSPN is Not generated Verify hmd_index_ltRRsystemFMI is Not generated Verify hmd_flt_ltRRsystemMFL is Not generated Verify hmd_ctr_ltRRfaultCounter is Not generated/incremented At: t+27 Set dgps1d_flg_invalidClockModel to DGPS_CLOCK_MODEL_VALID_E Set dgps2d_enum_proxyMode to DGPS_MODE_OPERATIONAL_E Set mmd_enum_systemMode to MM_SYSTEM_MODE_STEER_BY_WIRE_E Set smd_enum_safetyFailReason to SM_NORMAL_E Set intcd_flg_speechNetATCFail to INTC_OK_E Set ltpd_enum_errorFL to LT_NO_ERROR_E Set ltpd_enum_pltfmRRValid to LT_VALID_E Verify hmn_flt_dgps1ClkModelInvalid is 1 Verify hmn_flt_dgps2ModeFailure is 1 Verify hmn_flt_sbwDisconnect is 1 Verify hmn_flt_speechNetATCFail is 1 Verify hmn_flt_ltCrcFalshErrorFL is 1 Verify hmn_flt_pltfmLtNotValidRR is 1 Verify hmd_index_dgps1systemSPN is 521523 Verify hmd_index_dgps1systemFMI is 31 Verify hmd_flt_dgps1systemMFL is 1 Verify hmd_ctr_dgps1FaultCounter is 7 Verify hmd_index_dgps2systemSPN is 521530 Verify hmd_index_dgps2systemFMI is 31 Verify hmd_flt_dgps2systemMFL is 1 Verify hmd_ctr_dgps2FaultCounter is 7 Verify hmd_index_smSystemSPN is 521733 Verify hmd_index_smSystemFMI is 31 Verify hmd_flt_smSystemMFL is 1 Verify hmd_ctr_smFaultCounter is 7 Verify hmd_index_intcSystemSPN is 521683 Verify hmd_index_intcSystemFMI is 31 Verify hmd_flt_intcSystemMFL is 1 Verify hmd_ctr_intcFaultCounter is 7 Verify hmd_index_ltFLsystemSPN is 521914 Verify hmd_index_ltFLsystemFMI is 31 Verify hmd_flt_ltFLsystemMFL is 1 Verify hmd_ctr_ltFLfaultCounter is 7 Verify hmd_index_ltRRsystemSPN is 521935 Verify hmd_index_ltRRsystemFMI is 31 Verify hmd_flt_ltRRsystemMFL is 1 Verify hmd_ctr_ltRRfaultCounter is 7 At: t+28 Set dgps1d_flg_invalidClockModel to DGPS_CLOCK_MODEL_VALID_E Set dgps2d_enum_proxyMode to DGPS_MODE_OPERATIONAL_E Set mmd_enum_systemMode to MM_SYSTEM_MODE_STEER_BY_WIRE_E Set smd_enum_safetyFailReason to SM_NORMAL_E Set intcd_flg_speechNetATCFail to INTC_OK_E Set ltpd_enum_errorFL to LT_NO_ERROR_E Set ltpd_enum_pltfmRRValid to LT_VALID_E Verify hmn_flt_dgps1ClkModelInvalid is 0 Verify hmn_flt_dgps2ModeFailure is 0 Verify hmn_flt_sbwDisconnect is 0 Verify hmn_flt_speechNetATCFail is 0 Verify hmn_flt_ltCrcFalshErrorFL is 0 Verify hmn_flt_pltfmLtNotValidRR is 0 Verify hmd_index_dgps1systemSPN is Not generated Verify hmd_index_dgps1systemFMI is Not generated Verify hmd_flt_dgps1systemMFL is Not generated Verify hmd_ctr_dgps1FaultCounter is Not generated Verify hmd_index_dgps2systemSPN is Not generated Verify hmd_index_dgps2systemFMI is Not generated Verify hmd_flt_dgps2systemMFL is Not generated Verify hmd_ctr_dgps2FaultCounter is Not generated Verify hmd_index_smSystemSPN is Not generated Verify hmd_index_smSystemFMI is Not generated Verify hmd_flt_smSystemMFL is Not generated Verify hmd_ctr_smFaultCounter is Not generated Verify hmd_index_intcSystemSPN is Not generated Verify hmd_index_intcSystemFMI is Not generated Verify hmd_flt_intcSystemMFL is Not generated Verify hmd_ctr_intcFaultCounter is Not generated Verify hmd_index_ltFLsystemSPN is Not generated Verify hmd_index_ltFLsystemFMI is Not generated Verify hmd_flt_ltFLsystemMFL is Not generated Verify hmd_ctr_ltFLfaultCounter is Not generated/incremented Verify hmd_index_ltRRsystemSPN is Not generated Verify hmd_index_ltRRsystemFMI is Not generated Verify hmd_flt_ltRRsystemMFL is Not generated Verify hmd_ctr_ltRRfaultCounter is Not generated/incremented At: t+29 Set dgps1d_flg_invalidClockModel to DGPS_CLOCK_MODEL_INVALID_E Set dgps2d_enum_proxyMode to DGPS_MODE_NON_OPERATIONAL_E Set mmd_enum_systemMode to MM_SYSTEM_MODE_STEER_BY_WIRE_E Set smd_enum_safetyFailReason to SM_SBW_DISCONNECT_E Set intcd_flg_speechNetATCFail to INTC_FAILED_E Set ltpd_enum_errorFL to LT_CRC_FALSH_E Set ltpd_enum_pltfmRRValid to LT_INVALID_E Verify hmn_flt_dgps1ClkModelInvalid is 1 Verify hmn_flt_dgps2ModeFailure is 1 Verify hmn_flt_sbwDisconnect is 1 Verify hmn_flt_speechNetATCFail is 1 Verify hmn_flt_ltCrcFalshErrorFL is 1 Verify hmn_flt_pltfmLtNotValidRR is 1 Verify hmd_index_dgps1systemSPN is 521523 Verify hmd_index_dgps1systemFMI is 31 Verify hmd_flt_dgps1systemMFL is 1 Verify hmd_ctr_dgps1FaultCounter is 7 Verify hmd_index_dgps2systemSPN is 521530 Verify hmd_index_dgps2systemFMI is 31 Verify hmd_flt_dgps2systemMFL is 1 Verify hmd_ctr_dgps2FaultCounter is 7 Verify hmd_index_smSystemSPN is 521733 Verify hmd_index_smSystemFMI is 31 Verify hmd_flt_smSystemMFL is 1 Verify hmd_ctr_smFaultCounter is 7 Verify hmd_index_intcSystemSPN is 521683 Verify hmd_index_intcSystemFMI is 31 Verify hmd_flt_intcSystemMFL is 1 Verify hmd_ctr_intcFaultCounter is 7 Verify hmd_index_ltFLsystemSPN is 521914 Verify hmd_index_ltFLsystemFMI is 31 Verify hmd_flt_ltFLsystemMFL is 1 Verify hmd_ctr_ltFLfaultCounter is 7 Verify hmd_index_ltRRsystemSPN is 521935 Verify hmd_index_ltRRsystemFMI is 31 Verify hmd_flt_ltRRsystemMFL is 1 Verify hmd_ctr_ltRRfaultCounter is 7 |  | NORMAL | Nom/Nom | Test Case | SSDD-L-23596 SSDD-L-35423 |  |  | hm_mfl_ref\DGPS1 hm_mfl_ref\DGPS2 hm_mfl_ref\SM hm_mfl_ref\intc hm_mfl_ref\LT_FL hm_mfl_ref\LT_RR | Continuation of TC : TXB-HLC-TC_14761
TXB-HLC-TC_14766 | 4.1.2.16.0-921 |  | At: t+30 Set dgps1d_flg_invalidClockModel to DGPS_CLOCK_MODEL_INVALID_E Set dgps2d_enum_proxyMode to DGPS_MODE_NON_OPERATIONAL_E Set mmd_enum_systemMode to MM_SYSTEM_MODE_STEER_BY_WIRE_E Set smd_enum_safetyFailReason to SM_SBW_DISCONNECT_E Set intcd_flg_speechNetATCFail to INTC_FAILED_E Set ltpd_enum_errorFL to LT_CRC_FALSH_E Set ltpd_enum_pltfmRRValid to LT_INVALID_E Verify hmn_flt_dgps1ClkModelInvalid is 1 Verify hmn_flt_dgps2ModeFailure is 1 Verify hmn_flt_sbwDisconnect is 1 Verify hmn_flt_speechNetATCFail is 1 Verify hmn_flt_ltCrcFalshErrorFL is 1 Verify hmn_flt_pltfmLtNotValidRR is 1 Verify hmd_index_dgps1systemSPN is 521523 Verify hmd_index_dgps1systemFMI is 31 Verify hmd_flt_dgps1systemMFL is 1 Verify hmd_ctr_dgps1FaultCounter is 7 Verify hmd_index_dgps2systemSPN is 521530 Verify hmd_index_dgps2systemFMI is 31 Verify hmd_flt_dgps2systemMFL is 1 Verify hmd_ctr_dgps2FaultCounter is 7 Verify hmd_index_smSystemSPN is 521733 Verify hmd_index_smSystemFMI is 31 Verify hmd_flt_smSystemMFL is 1 Verify hmd_ctr_smFaultCounter is 7 Verify hmd_index_intcSystemSPN is 521683 Verify hmd_index_intcSystemFMI is 31 Verify hmd_flt_intcSystemMFL is 1 Verify hmd_ctr_intcFaultCounter is 7 Verify hmd_index_ltFLsystemSPN is 521914 Verify hmd_index_ltFLsystemFMI is 31 Verify hmd_flt_ltFLsystemMFL is 1 Verify hmd_ctr_ltFLfaultCounter is 7 Verify hmd_index_ltRRsystemSPN is 521935 Verify hmd_index_ltRRsystemFMI is 31 Verify hmd_flt_ltRRsystemMFL is 1 Verify hmd_ctr_ltRRfaultCounter is 7 |  | NORMAL | Nom/Nom | Test Case | SSDD-L-23596 SSDD-L-35423 |  |  | hm_mfl_ref\DGPS1 hm_mfl_ref\DGPS2 hm_mfl_ref\SM hm_mfl_ref\intc hm_mfl_ref\LT_FL hm_mfl_ref\LT_RR | Continuation of TC : TXB-HLC-TC_14761
TXB-HLC-TC_14767 | 4.1.2.16.0-922 |  | DELETE
TXB-HLC-TC_14768 | 4.1.2.16.0-923 |  | DELETE
TXB-HLC-TC_14769 | 4.1.2.16.0-924 |  | DELETE
TXB-HLC-TC_14770 | 4.1.2.16.0-925 |  | DELETE
TXB-HLC-TC_14771 | 4.1.2.16.0-926 |  | DELETE
TXB-HLC-TC_14772 | 4.1.2.16.0-927 |  | DELETE
TXB-HLC-TC_14773 | 4.1.2.16.0-928 |  | DELETE
TXB-HLC-TC_14774 | 4.1.2.16.0-929 |  | DELETE
TXB-HLC-TC_14775 | 4.1.2.16.0-930 |  | DELETE
TXB-HLC-TC_19871 | 4.1.2.16.0-931 |  | DELETE
TXB-HLC-TC_14777 | 4.1.2.16.0-932 |  | At: t Set mmd_enum_systemMode to MM_SYSTEM_MODE_STEER_BY_WIRE_E Set smd_enum_safetyFailReason to SM_NORMAL_E Set intcd_flg_speechNetP1Fail to INTC_OK_E Verify hmn_flt_canbusFail is 0 Verify hmn_flt_speechNetP1Fail is 0 Verify hmd_index_smSystemSPN is Not generated Verify hmd_index_smSystemFMI is Not generated Verify hmd_flt_smSystemMFL is Not generated Verify hmd_ctr_smFaultCounter is Not generated Verify hmd_index_intcSystemSPN is Not generated Verify hmd_index_intcSystemFMI is Not generated Verify hmd_flt_intcSystemMFL is Not generated Verify hmd_ctr_intcFaultCounter is Not generated At: t+1 Set mmd_enum_systemMode to MM_SYSTEM_MODE_STEER_BY_WIRE_E Set smd_enum_safetyFailReason to SM_CANBUS_FAIL_E Set intcd_flg_speechNetP1Fail to INTC_FAILED_E Verify hmn_flt_canbusFail is 1 Verify hmn_flt_speechNetP1Fail is 1 Verify hmd_index_smSystemSPN is 521734 Verify hmd_index_smSystemFMI is 31 Verify hmd_flt_smSystemMFL is 1 Verify hmd_ctr_smFaultCounter is 1 Verify hmd_index_intcSystemSPN is 521684 Verify hmd_index_intcSystemFMI is 31 Verify hmd_flt_intcSystemMFL is 1 Verify hmd_ctr_intcFaultCounter is 1 At: t+2 Set mmd_enum_systemMode to MM_SYSTEM_MODE_STEER_BY_WIRE_E Set smd_enum_safetyFailReason to SM_CANBUS_FAIL_E Set intcd_flg_speechNetP1Fail to INTC_FAILED_E Verify hmn_flt_canbusFail is 0 Verify hmn_flt_speechNetP1Fail is 0 Verify hmd_index_smSystemSPN is Not generated Verify hmd_index_smSystemFMI is Not generated Verify hmd_flt_smSystemMFL is Not generated Verify hmd_ctr_smFaultCounter is Not generated Verify hmd_index_intcSystemSPN is Not generated Verify hmd_index_intcSystemFMI is Not generated Verify hmd_flt_intcSystemMFL is Not generated Verify hmd_ctr_intcFaultCounter is Not generated At: t+3 Set mmd_enum_systemMode to MM_SYSTEM_MODE_STEER_BY_WIRE_E Set smd_enum_safetyFailReason to SM_NORMAL_E Set intcd_flg_speechNetP1Fail to INTC_OK_E Verify hmn_flt_canbusFail is 1 Verify hmn_flt_speechNetP1Fail is 1 Verify hmd_index_smSystemSPN is 521734 Verify hmd_index_smSystemFMI is 31 Verify hmd_flt_smSystemMFL is 1 Verify hmd_ctr_smFaultCounter is 1 Verify hmd_index_intcSystemSPN is 521684 Verify hmd_index_intcSystemFMI is 31 Verify hmd_flt_intcSystemMFL is 1 Verify hmd_ctr_intcFaultCounter is 1 At: t+4 Set mmd_enum_systemMode to MM_SYSTEM_MODE_STEER_BY_WIRE_E Set smd_enum_safetyFailReason to SM_NORMAL_E Set intcd_flg_speechNetP1Fail to INTC_OK_E Verify hmn_flt_canbusFail is 0 Verify hmn_flt_speechNetP1Fail is 0 Verify hmd_index_smSystemSPN is Not generated Verify hmd_index_smSystemFMI is Not generated Verify hmd_flt_smSystemMFL is Not generated Verify hmd_ctr_smFaultCounter is Not generated Verify hmd_index_intcSystemSPN is Not generated Verify hmd_index_intcSystemFMI is Not generated Verify hmd_flt_intcSystemMFL is Not generated Verify hmd_ctr_intcFaultCounter is Not generated At: t+5 Set mmd_enum_systemMode to MM_SYSTEM_MODE_STEER_BY_WIRE_E Set smd_enum_safetyFailReason to SM_CANBUS_FAIL_E Set intcd_flg_speechNetP1Fail to INTC_FAILED_E Verify hmn_flt_canbusFail is 1 Verify hmn_flt_speechNetP1Fail is 1 Verify hmd_index_smSystemSPN is 521734 Verify hmd_index_smSystemFMI is 31 Verify hmd_flt_smSystemMFL is 1 Verify hmd_ctr_smFaultCounter is 2 Verify hmd_index_intcSystemSPN is 521684 Verify hmd_index_intcSystemFMI is 31 Verify hmd_flt_intcSystemMFL is 1 Verify hmd_ctr_intcFaultCounter is 2 |  | NORMAL | Nom/Nom | Test Case | SSDD-L-23596 SSDD-L-35423 |  |  | hm_mfl_ref\SM hm_mfl_ref\intc | Check when the Occurrence Counter value reaches 7 the DTC is not generated with the details SPN,FMI,MFL,OC for the respective failure. The following subsystems are verified with the mentioned failure value: SM(smd_enum_safetyFailReason): SM_CANBUS_FAIL_E INTERCOM(intcd_flg_speechNetP1Fail): INTC_FAILED_E
TXB-HLC-TC_14778 | 4.1.2.16.0-933 |  | At: t+6 Set mmd_enum_systemMode to MM_SYSTEM_MODE_STEER_BY_WIRE_E Set smd_enum_safetyFailReason to SM_CANBUS_FAIL_E Set intcd_flg_speechNetP1Fail to INTC_FAILED_E Verify hmn_flt_canbusFail is 0 Verify hmn_flt_speechNetP1Fail is 0 Verify hmd_index_smSystemSPN is Not generated Verify hmd_index_smSystemFMI is Not generated Verify hmd_flt_smSystemMFL is Not generated Verify hmd_ctr_smFaultCounter is Not generated Verify hmd_index_intcSystemSPN is Not generated Verify hmd_index_intcSystemFMI is Not generated Verify hmd_flt_intcSystemMFL is Not generated Verify hmd_ctr_intcFaultCounter is Not generated At: t+7 Set mmd_enum_systemMode to MM_SYSTEM_MODE_STEER_BY_WIRE_E Set smd_enum_safetyFailReason to SM_NORMAL_E Set intcd_flg_speechNetP1Fail to INTC_OK_E Verify hmn_flt_canbusFail is 1 Verify hmn_flt_speechNetP1Fail is 1 Verify hmd_index_smSystemSPN is 521734 Verify hmd_index_smSystemFMI is 31 Verify hmd_flt_smSystemMFL is 1 Verify hmd_ctr_smFaultCounter is 2 Verify hmd_index_intcSystemSPN is 521684 Verify hmd_index_intcSystemFMI is 31 Verify hmd_flt_intcSystemMFL is 1 Verify hmd_ctr_intcFaultCounter is 2 At: t+8 Set mmd_enum_systemMode to MM_SYSTEM_MODE_STEER_BY_WIRE_E Set smd_enum_safetyFailReason to SM_NORMAL_E Set intcd_flg_speechNetP1Fail to INTC_OK_E Verify hmn_flt_canbusFail is 0 Verify hmn_flt_speechNetP1Fail is 0 Verify hmd_index_smSystemSPN is Not generated Verify hmd_index_smSystemFMI is Not generated Verify hmd_flt_smSystemMFL is Not generated Verify hmd_ctr_smFaultCounter is Not generated Verify hmd_index_intcSystemSPN is Not generated Verify hmd_index_intcSystemFMI is Not generated Verify hmd_flt_intcSystemMFL is Not generated Verify hmd_ctr_intcFaultCounter is Not generated At: t+9 Set mmd_enum_systemMode to MM_SYSTEM_MODE_STEER_BY_WIRE_E Set smd_enum_safetyFailReason to SM_CANBUS_FAIL_E Set intcd_flg_speechNetP1Fail to INTC_FAILED_E Verify hmn_flt_canbusFail is 1 Verify hmn_flt_speechNetP1Fail is 1 Verify hmd_index_smSystemSPN is 521734 Verify hmd_index_smSystemFMI is 31 Verify hmd_flt_smSystemMFL is 1 Verify hmd_ctr_smFaultCounter is 3 Verify hmd_index_intcSystemSPN is 521684 Verify hmd_index_intcSystemFMI is 31 Verify hmd_flt_intcSystemMFL is 1 Verify hmd_ctr_intcFaultCounter is 3 At: t+10 Set mmd_enum_systemMode to MM_SYSTEM_MODE_STEER_BY_WIRE_E Set smd_enum_safetyFailReason to SM_CANBUS_FAIL_E Set intcd_flg_speechNetP1Fail to INTC_FAILED_E Verify hmn_flt_canbusFail is 0 Verify hmn_flt_speechNetP1Fail is 0 Verify hmd_index_smSystemSPN is Not generated Verify hmd_index_smSystemFMI is Not generated Verify hmd_flt_smSystemMFL is Not generated Verify hmd_ctr_smFaultCounter is Not generated Verify hmd_index_intcSystemSPN is Not generated Verify hmd_index_intcSystemFMI is Not generated Verify hmd_flt_intcSystemMFL is Not generated Verify hmd_ctr_intcFaultCounter is Not generated At: t+11 Set mmd_enum_systemMode to MM_SYSTEM_MODE_STEER_BY_WIRE_E Set smd_enum_safetyFailReason to SM_NORMAL_E Set intcd_flg_speechNetP1Fail to INTC_OK_E Verify hmn_flt_canbusFail is 1 Verify hmn_flt_speechNetP1Fail is 1 Verify hmd_index_smSystemSPN is 521734 Verify hmd_index_smSystemFMI is 31 Verify hmd_flt_smSystemMFL is 1 Verify hmd_ctr_smFaultCounter is 3 Verify hmd_index_intcSystemSPN is 521684 Verify hmd_index_intcSystemFMI is 31 Verify hmd_flt_intcSystemMFL is 1 Verify hmd_ctr_intcFaultCounter is 3 |  | NORMAL | Nom/Nom | Test Case | SSDD-L-23596 SSDD-L-35423 |  |  | hm_mfl_ref\SM hm_mfl_ref\intc | Continuation of TC : TXB-HLC-TC_14777
TXB-HLC-TC_14779 | 4.1.2.16.0-934 |  | At: t+12 Set mmd_enum_systemMode to MM_SYSTEM_MODE_STEER_BY_WIRE_E Set smd_enum_safetyFailReason to SM_NORMAL_E Set intcd_flg_speechNetP1Fail to INTC_OK_E Verify hmn_flt_canbusFail is 0 Verify hmn_flt_speechNetP1Fail is 0 Verify hmd_index_smSystemSPN is Not generated Verify hmd_index_smSystemFMI is Not generated Verify hmd_flt_smSystemMFL is Not generated Verify hmd_ctr_smFaultCounter is Not generated Verify hmd_index_intcSystemSPN is Not generated Verify hmd_index_intcSystemFMI is Not generated Verify hmd_flt_intcSystemMFL is Not generated Verify hmd_ctr_intcFaultCounter is Not generated At: t+13 Set mmd_enum_systemMode to MM_SYSTEM_MODE_STEER_BY_WIRE_E Set smd_enum_safetyFailReason to SM_CANBUS_FAIL_E Set intcd_flg_speechNetP1Fail to INTC_FAILED_E Verify hmn_flt_canbusFail is 1 Verify hmn_flt_speechNetP1Fail is 1 Verify hmd_index_smSystemSPN is 521734 Verify hmd_index_smSystemFMI is 31 Verify hmd_flt_smSystemMFL is 1 Verify hmd_ctr_smFaultCounter is 4 Verify hmd_index_intcSystemSPN is 521684 Verify hmd_index_intcSystemFMI is 31 Verify hmd_flt_intcSystemMFL is 1 Verify hmd_ctr_intcFaultCounter is 4 At: t+14 Set mmd_enum_systemMode to MM_SYSTEM_MODE_STEER_BY_WIRE_E Set smd_enum_safetyFailReason to SM_CANBUS_FAIL_E Set intcd_flg_speechNetP1Fail to INTC_FAILED_E Verify hmn_flt_canbusFail is 0 Verify hmn_flt_speechNetP1Fail is 0 Verify hmd_index_smSystemSPN is Not generated Verify hmd_index_smSystemFMI is Not generated Verify hmd_flt_smSystemMFL is Not generated Verify hmd_ctr_smFaultCounter is Not generated Verify hmd_index_intcSystemSPN is Not generated Verify hmd_index_intcSystemFMI is Not generated Verify hmd_flt_intcSystemMFL is Not generated Verify hmd_ctr_intcFaultCounter is Not generated At: t+15 Set mmd_enum_systemMode to MM_SYSTEM_MODE_STEER_BY_WIRE_E Set smd_enum_safetyFailReason to SM_NORMAL_E Set intcd_flg_speechNetP1Fail to INTC_OK_E Verify hmn_flt_canbusFail is 1 Verify hmn_flt_speechNetP1Fail is 1 Verify hmd_index_smSystemSPN is 521734 Verify hmd_index_smSystemFMI is 31 Verify hmd_flt_smSystemMFL is 1 Verify hmd_ctr_smFaultCounter is 4 Verify hmd_index_intcSystemSPN is 521684 Verify hmd_index_intcSystemFMI is 31 Verify hmd_flt_intcSystemMFL is 1 Verify hmd_ctr_intcFaultCounter is 4 At: t+16 Set mmd_enum_systemMode to MM_SYSTEM_MODE_STEER_BY_WIRE_E Set smd_enum_safetyFailReason to SM_NORMAL_E Set intcd_flg_speechNetP1Fail to INTC_OK_E Verify hmn_flt_canbusFail is 0 Verify hmn_flt_speechNetP1Fail is 0 Verify hmd_index_smSystemSPN is Not generated Verify hmd_index_smSystemFMI is Not generated Verify hmd_flt_smSystemMFL is Not generated Verify hmd_ctr_smFaultCounter is Not generated Verify hmd_index_intcSystemSPN is Not generated Verify hmd_index_intcSystemFMI is Not generated Verify hmd_flt_intcSystemMFL is Not generated Verify hmd_ctr_intcFaultCounter is Not generated At: t+17 Set mmd_enum_systemMode to MM_SYSTEM_MODE_STEER_BY_WIRE_E Set smd_enum_safetyFailReason to SM_CANBUS_FAIL_E Set intcd_flg_speechNetP1Fail to INTC_FAILED_E Verify hmn_flt_canbusFail is 1 Verify hmn_flt_speechNetP1Fail is 1 Verify hmd_index_smSystemSPN is 521734 Verify hmd_index_smSystemFMI is 31 Verify hmd_flt_smSystemMFL is 1 Verify hmd_ctr_smFaultCounter is 5 Verify hmd_index_intcSystemSPN is 521684 Verify hmd_index_intcSystemFMI is 31 Verify hmd_flt_intcSystemMFL is 1 Verify hmd_ctr_intcFaultCounter is 5 |  | NORMAL | Nom/Nom | Test Case | SSDD-L-23596 SSDD-L-35423 |  |  | hm_mfl_ref\SM hm_mfl_ref\intc | Continuation of TC : TXB-HLC-TC_14777
TXB-HLC-TC_14780 | 4.1.2.16.0-935 |  | At: t+18 Set mmd_enum_systemMode to MM_SYSTEM_MODE_STEER_BY_WIRE_E Set smd_enum_safetyFailReason to SM_CANBUS_FAIL_E Set intcd_flg_speechNetP1Fail to INTC_FAILED_E Verify hmn_flt_canbusFail is 0 Verify hmn_flt_speechNetP1Fail is 0 Verify hmd_index_smSystemSPN is Not generated Verify hmd_index_smSystemFMI is Not generated Verify hmd_flt_smSystemMFL is Not generated Verify hmd_ctr_smFaultCounter is Not generated Verify hmd_index_intcSystemSPN is Not generated Verify hmd_index_intcSystemFMI is Not generated Verify hmd_flt_intcSystemMFL is Not generated Verify hmd_ctr_intcFaultCounter is Not generated At: t+19 Set mmd_enum_systemMode to MM_SYSTEM_MODE_STEER_BY_WIRE_E Set smd_enum_safetyFailReason to SM_NORMAL_E Set intcd_flg_speechNetP1Fail to INTC_OK_E Verify hmn_flt_canbusFail is 1 Verify hmn_flt_speechNetP1Fail is 1 Verify hmd_index_smSystemSPN is 521734 Verify hmd_index_smSystemFMI is 31 Verify hmd_flt_smSystemMFL is 1 Verify hmd_ctr_smFaultCounter is 5 Verify hmd_index_intcSystemSPN is 521684 Verify hmd_index_intcSystemFMI is 31 Verify hmd_flt_intcSystemMFL is 1 Verify hmd_ctr_intcFaultCounter is 5 At: t+20 Set mmd_enum_systemMode to MM_SYSTEM_MODE_STEER_BY_WIRE_E Set smd_enum_safetyFailReason to SM_NORMAL_E Set intcd_flg_speechNetP1Fail to INTC_OK_E Verify hmn_flt_canbusFail is 0 Verify hmn_flt_speechNetP1Fail is 0 Verify hmd_index_smSystemSPN is Not generated Verify hmd_index_smSystemFMI is Not generated Verify hmd_flt_smSystemMFL is Not generated Verify hmd_ctr_smFaultCounter is Not generated Verify hmd_index_intcSystemSPN is Not generated Verify hmd_index_intcSystemFMI is Not generated Verify hmd_flt_intcSystemMFL is Not generated Verify hmd_ctr_intcFaultCounter is Not generated At: t+21 Set mmd_enum_systemMode to MM_SYSTEM_MODE_STEER_BY_WIRE_E Set smd_enum_safetyFailReason to SM_CANBUS_FAIL_E Set intcd_flg_speechNetP1Fail to INTC_FAILED_E Verify hmn_flt_canbusFail is 1 Verify hmn_flt_speechNetP1Fail is 1 Verify hmd_index_smSystemSPN is 521734 Verify hmd_index_smSystemFMI is 31 Verify hmd_flt_smSystemMFL is 1 Verify hmd_ctr_smFaultCounter is 6 Verify hmd_index_intcSystemSPN is 521684 Verify hmd_index_intcSystemFMI is 31 Verify hmd_flt_intcSystemMFL is 1 Verify hmd_ctr_intcFaultCounter is 6 At: t+22 Set mmd_enum_systemMode to MM_SYSTEM_MODE_STEER_BY_WIRE_E Set smd_enum_safetyFailReason to SM_CANBUS_FAIL_E Set intcd_flg_speechNetP1Fail to INTC_FAILED_E Verify hmn_flt_canbusFail is 0 Verify hmn_flt_speechNetP1Fail is 0 Verify hmd_index_smSystemSPN is Not generated Verify hmd_index_smSystemFMI is Not generated Verify hmd_flt_smSystemMFL is Not generated Verify hmd_ctr_smFaultCounter is Not generated Verify hmd_index_intcSystemSPN is Not generated Verify hmd_index_intcSystemFMI is Not generated Verify hmd_flt_intcSystemMFL is Not generated Verify hmd_ctr_intcFaultCounter is Not generated At: t+23 Set mmd_enum_systemMode to MM_SYSTEM_MODE_STEER_BY_WIRE_E Set smd_enum_safetyFailReason to SM_NORMAL_E Set intcd_flg_speechNetP1Fail to INTC_OK_E Verify hmn_flt_canbusFail is 1 Verify hmn_flt_speechNetP1Fail is 1 Verify hmd_index_smSystemSPN is 521734 Verify hmd_index_smSystemFMI is 31 Verify hmd_flt_smSystemMFL is 1 Verify hmd_ctr_smFaultCounter is 6 Verify hmd_index_intcSystemSPN is 521684 Verify hmd_index_intcSystemFMI is 31 Verify hmd_flt_intcSystemMFL is 1 Verify hmd_ctr_intcFaultCounter is 6 |  | NORMAL | Nom/Nom | Test Case | SSDD-L-23596 SSDD-L-35423 |  |  | hm_mfl_ref\SM hm_mfl_ref\intc | Continuation of TC : TXB-HLC-TC_14777
TXB-HLC-TC_14781 | 4.1.2.16.0-936 |  | At: t+24 Set mmd_enum_systemMode to MM_SYSTEM_MODE_STEER_BY_WIRE_E Set smd_enum_safetyFailReason to SM_NORMAL_E Set intcd_flg_speechNetP1Fail to INTC_OK_E Verify hmn_flt_canbusFail is 0 Verify hmn_flt_speechNetP1Fail is 0 Verify hmd_index_smSystemSPN is Not generated Verify hmd_index_smSystemFMI is Not generated Verify hmd_flt_smSystemMFL is Not generated Verify hmd_ctr_smFaultCounter is Not generated Verify hmd_index_intcSystemSPN is Not generated Verify hmd_index_intcSystemFMI is Not generated Verify hmd_flt_intcSystemMFL is Not generated Verify hmd_ctr_intcFaultCounter is Not generated At: t+25 Set mmd_enum_systemMode to MM_SYSTEM_MODE_STEER_BY_WIRE_E Set smd_enum_safetyFailReason to SM_CANBUS_FAIL_E Set intcd_flg_speechNetP1Fail to INTC_FAILED_E Verify hmn_flt_canbusFail is 1 Verify hmn_flt_speechNetP1Fail is 1 Verify hmd_index_smSystemSPN is 521734 Verify hmd_index_smSystemFMI is 31 Verify hmd_flt_smSystemMFL is 1 Verify hmd_ctr_smFaultCounter is 7 Verify hmd_index_intcSystemSPN is 521684 Verify hmd_index_intcSystemFMI is 31 Verify hmd_flt_intcSystemMFL is 1 Verify hmd_ctr_intcFaultCounter is 7 At: t+26 Set mmd_enum_systemMode to MM_SYSTEM_MODE_STEER_BY_WIRE_E Set smd_enum_safetyFailReason to SM_CANBUS_FAIL_E Set intcd_flg_speechNetP1Fail to INTC_FAILED_E Verify hmn_flt_canbusFail is 0 Verify hmn_flt_speechNetP1Fail is 0 Verify hmd_index_smSystemSPN is Not generated Verify hmd_index_smSystemFMI is Not generated Verify hmd_flt_smSystemMFL is Not generated Verify hmd_ctr_smFaultCounter is Not generated Verify hmd_index_intcSystemSPN is Not generated Verify hmd_index_intcSystemFMI is Not generated Verify hmd_flt_intcSystemMFL is Not generated Verify hmd_ctr_intcFaultCounter is Not generated At: t+27 Set mmd_enum_systemMode to MM_SYSTEM_MODE_STEER_BY_WIRE_E Set smd_enum_safetyFailReason to SM_NORMAL_E Set intcd_flg_speechNetP1Fail to INTC_OK_E Verify hmn_flt_canbusFail is 1 Verify hmn_flt_speechNetP1Fail is 1 Verify hmd_index_smSystemSPN is 521734 Verify hmd_index_smSystemFMI is 31 Verify hmd_flt_smSystemMFL is 1 Verify hmd_ctr_smFaultCounter is 7 Verify hmd_index_intcSystemSPN is 521684 Verify hmd_index_intcSystemFMI is 31 Verify hmd_flt_intcSystemMFL is 1 Verify hmd_ctr_intcFaultCounter is 7 At: t+28 Set mmd_enum_systemMode to MM_SYSTEM_MODE_STEER_BY_WIRE_E Set smd_enum_safetyFailReason to SM_NORMAL_E Set intcd_flg_speechNetP1Fail to INTC_OK_E Verify hmn_flt_canbusFail is 0 Verify hmn_flt_speechNetP1Fail is 0 Verify hmd_index_smSystemSPN is Not generated Verify hmd_index_smSystemFMI is Not generated Verify hmd_flt_smSystemMFL is Not generated Verify hmd_ctr_smFaultCounter is Not generated Verify hmd_index_intcSystemSPN is Not generated Verify hmd_index_intcSystemFMI is Not generated Verify hmd_flt_intcSystemMFL is Not generated Verify hmd_ctr_intcFaultCounter is Not generated At: t+29 Set mmd_enum_systemMode to MM_SYSTEM_MODE_STEER_BY_WIRE_E Set smd_enum_safetyFailReason to SM_CANBUS_FAIL_E Set intcd_flg_speechNetP1Fail to INTC_FAILED_E Verify hmn_flt_canbusFail is 1 Verify hmn_flt_speechNetP1Fail is 1 Verify hmd_index_smSystemSPN is 521734 Verify hmd_index_smSystemFMI is 31 Verify hmd_flt_smSystemMFL is 1 Verify hmd_ctr_smFaultCounter is 7 Verify hmd_index_intcSystemSPN is 521684 Verify hmd_index_intcSystemFMI is 31 Verify hmd_flt_intcSystemMFL is 1 Verify hmd_ctr_intcFaultCounter is 7 |  | NORMAL | Nom/Nom | Test Case | SSDD-L-23596 SSDD-L-35423 |  |  | hm_mfl_ref\SM hm_mfl_ref\intc | Continuation of TC : TXB-HLC-TC_14777
TXB-HLC-TC_14782 | 4.1.2.16.0-937 |  | At: t+30 Set mmd_enum_systemMode to MM_SYSTEM_MODE_STEER_BY_WIRE_E Set smd_enum_safetyFailReason to SM_CANBUS_FAIL_E Set intcd_flg_speechNetP1Fail to INTC_FAILED_E Verify hmn_flt_canbusFail is 1 Verify hmn_flt_speechNetP1Fail is 1 Verify hmd_index_smSystemSPN is 521734 Verify hmd_index_smSystemFMI is 31 Verify hmd_flt_smSystemMFL is 1 Verify hmd_ctr_smFaultCounter is 7 Verify hmd_index_intcSystemSPN is 521684 Verify hmd_index_intcSystemFMI is 31 Verify hmd_flt_intcSystemMFL is 1 Verify hmd_ctr_intcFaultCounter is 7 |  | NORMAL | Nom/Nom | Test Case | SSDD-L-23596 SSDD-L-35423 |  |  | hm_mfl_ref\SM hm_mfl_ref\intc | Continuation of TC : TXB-HLC-TC_14777
TXB-HLC-TC_14783 | 4.1.2.16.0-938 |  | DELETE
TXB-HLC-TC_14784 | 4.1.2.16.0-939 |  | DELETE
TXB-HLC-TC_14785 | 4.1.2.16.0-940 |  | DELETE
TXB-HLC-TC_14786 | 4.1.2.16.0-941 |  | DELETE
TXB-HLC-TC_14787 | 4.1.2.16.0-942 |  | DELETE
TXB-HLC-TC_14788 | 4.1.2.16.0-943 |  | DELETE
TXB-HLC-TC_14789 | 4.1.2.16.0-944 |  | DELETE
TXB-HLC-TC_14790 | 4.1.2.16.0-945 |  | DELETE
TXB-HLC-TC_14791 | 4.1.2.16.0-946 |  | DELETE
TXB-HLC-TC_19872 | 4.1.2.16.0-947 |  | DELETE
TXB-HLC-TC_14793 | 4.1.2.16.0-948 |  | At: t Set mmd_enum_systemMode to MM_SYSTEM_MODE_STEER_BY_WIRE_E Set smd_enum_safetyFailReason to SM_NORMAL_E Set intcd_flg_speechNetLogFail to INTC_OK_E Verify hmn_flt_exceedLoadLimit is 0 Verify hmn_flt_speechNetLogFail is 0 Verify hmd_index_smSystemSPN is Not generated Verify hmd_index_smSystemFMI is Not generated Verify hmd_flt_smSystemMFL is Not generated Verify hmd_ctr_smFaultCounter is Not generated Verify hmd_index_intcSystemSPN is Not generated Verify hmd_index_intcSystemFMI is Not generated Verify hmd_flt_intcSystemMFL is Not generated Verify hmd_ctr_intcFaultCounter is Not generated At: t+1 Set mmd_enum_systemMode to MM_SYSTEM_MODE_STEER_BY_WIRE_E Set smd_enum_safetyFailReason to SM_EXCEED_LOAD_LIMIT_E Set intcd_flg_speechNetLogFail to INTC_FAILED_E Verify hmn_flt_exceedLoadLimit is 1 Verify hmn_flt_speechNetLogFail is 1 Verify hmd_index_smSystemSPN is 521735 Verify hmd_index_smSystemFMI is 31 Verify hmd_flt_smSystemMFL is 1 Verify hmd_ctr_smFaultCounter is 1 Verify hmd_index_intcSystemSPN is 521685 Verify hmd_index_intcSystemFMI is 31 Verify hmd_flt_intcSystemMFL is 1 Verify hmd_ctr_intcFaultCounter is 1 At: t+2 Set mmd_enum_systemMode to MM_SYSTEM_MODE_STEER_BY_WIRE_E Set smd_enum_safetyFailReason to SM_EXCEED_LOAD_LIMIT_E Set intcd_flg_speechNetLogFail to INTC_FAILED_E Verify hmn_flt_exceedLoadLimit is 0 Verify hmn_flt_speechNetLogFail is 0 Verify hmd_index_smSystemSPN is Not generated Verify hmd_index_smSystemFMI is Not generated Verify hmd_flt_smSystemMFL is Not generated Verify hmd_ctr_smFaultCounter is Not generated Verify hmd_index_intcSystemSPN is Not generated Verify hmd_index_intcSystemFMI is Not generated Verify hmd_flt_intcSystemMFL is Not generated Verify hmd_ctr_intcFaultCounter is Not generated At: t+3 Set mmd_enum_systemMode to MM_SYSTEM_MODE_STEER_BY_WIRE_E Set smd_enum_safetyFailReason to SM_NORMAL_E Set intcd_flg_speechNetLogFail to INTC_OK_E Verify hmn_flt_exceedLoadLimit is 1 Verify hmn_flt_speechNetLogFail is 1 Verify hmd_index_smSystemSPN is 521735 Verify hmd_index_smSystemFMI is 31 Verify hmd_flt_smSystemMFL is 1 Verify hmd_ctr_smFaultCounter is 1 Verify hmd_index_intcSystemSPN is 521685 Verify hmd_index_intcSystemFMI is 31 Verify hmd_flt_intcSystemMFL is 1 Verify hmd_ctr_intcFaultCounter is 1 At: t+4 Set mmd_enum_systemMode to MM_SYSTEM_MODE_STEER_BY_WIRE_E Set smd_enum_safetyFailReason to SM_NORMAL_E Set intcd_flg_speechNetLogFail to INTC_OK_E Verify hmn_flt_exceedLoadLimit is 0 Verify hmn_flt_speechNetLogFail is 0 Verify hmd_index_smSystemSPN is Not generated Verify hmd_index_smSystemFMI is Not generated Verify hmd_flt_smSystemMFL is Not generated Verify hmd_ctr_smFaultCounter is Not generated Verify hmd_index_intcSystemSPN is Not generated Verify hmd_index_intcSystemFMI is Not generated Verify hmd_flt_intcSystemMFL is Not generated Verify hmd_ctr_intcFaultCounter is Not generated At: t+5 Set mmd_enum_systemMode to MM_SYSTEM_MODE_STEER_BY_WIRE_E Set smd_enum_safetyFailReason to SM_EXCEED_LOAD_LIMIT_E Set intcd_flg_speechNetLogFail to INTC_FAILED_E Verify hmn_flt_exceedLoadLimit is 1 Verify hmn_flt_speechNetLogFail is 1 Verify hmd_index_smSystemSPN is 521735 Verify hmd_index_smSystemFMI is 31 Verify hmd_flt_smSystemMFL is 1 Verify hmd_ctr_smFaultCounter is 2 Verify hmd_index_intcSystemSPN is 521685 Verify hmd_index_intcSystemFMI is 31 Verify hmd_flt_intcSystemMFL is 1 Verify hmd_ctr_intcFaultCounter is 2 |  | NORMAL | Nom/Nom | Test Case | SSDD-L-23596 SSDD-L-35423 |  |  | hm_mfl_ref\SM hm_mfl_ref\intc | Check when the Occurrence Counter value reaches 7 the DTC is not generated with the details SPN,FMI,MFL,OC for the respective failure. The following subsystems are verified with the mentioned failure value: SM(smd_enum_safetyFailReason): SM_EXCEED_LOAD_LIMIT_E INTERCOM(intcd_flg_speechNetLogFail): INTC_FAILED_E
TXB-HLC-TC_14794 | 4.1.2.16.0-949 |  | At: t+6 Set mmd_enum_systemMode to MM_SYSTEM_MODE_STEER_BY_WIRE_E Set smd_enum_safetyFailReason to SM_EXCEED_LOAD_LIMIT_E Set intcd_flg_speechNetLogFail to INTC_FAILED_E Verify hmn_flt_exceedLoadLimit is 0 Verify hmn_flt_speechNetLogFail is 0 Verify hmd_index_smSystemSPN is Not generated Verify hmd_index_smSystemFMI is Not generated Verify hmd_flt_smSystemMFL is Not generated Verify hmd_ctr_smFaultCounter is Not generated Verify hmd_index_intcSystemSPN is Not generated Verify hmd_index_intcSystemFMI is Not generated Verify hmd_flt_intcSystemMFL is Not generated Verify hmd_ctr_intcFaultCounter is Not generated At: t+7 Set mmd_enum_systemMode to MM_SYSTEM_MODE_STEER_BY_WIRE_E Set smd_enum_safetyFailReason to SM_NORMAL_E Set intcd_flg_speechNetLogFail to INTC_OK_E Verify hmn_flt_exceedLoadLimit is 1 Verify hmn_flt_speechNetLogFail is 1 Verify hmd_index_smSystemSPN is 521735 Verify hmd_index_smSystemFMI is 31 Verify hmd_flt_smSystemMFL is 1 Verify hmd_ctr_smFaultCounter is 2 Verify hmd_index_intcSystemSPN is 521685 Verify hmd_index_intcSystemFMI is 31 Verify hmd_flt_intcSystemMFL is 1 Verify hmd_ctr_intcFaultCounter is 2 At: t+8 Set mmd_enum_systemMode to MM_SYSTEM_MODE_STEER_BY_WIRE_E Set smd_enum_safetyFailReason to SM_NORMAL_E Set intcd_flg_speechNetLogFail to INTC_OK_E Verify hmn_flt_exceedLoadLimit is 0 Verify hmn_flt_speechNetLogFail is 0 Verify hmd_index_smSystemSPN is Not generated Verify hmd_index_smSystemFMI is Not generated Verify hmd_flt_smSystemMFL is Not generated Verify hmd_ctr_smFaultCounter is Not generated Verify hmd_index_intcSystemSPN is Not generated Verify hmd_index_intcSystemFMI is Not generated Verify hmd_flt_intcSystemMFL is Not generated Verify hmd_ctr_intcFaultCounter is Not generated At: t+9 Set mmd_enum_systemMode to MM_SYSTEM_MODE_STEER_BY_WIRE_E Set smd_enum_safetyFailReason to SM_EXCEED_LOAD_LIMIT_E Set intcd_flg_speechNetLogFail to INTC_FAILED_E Verify hmn_flt_exceedLoadLimit is 1 Verify hmn_flt_speechNetLogFail is 1 Verify hmd_index_smSystemSPN is 521735 Verify hmd_index_smSystemFMI is 31 Verify hmd_flt_smSystemMFL is 1 Verify hmd_ctr_smFaultCounter is 3 Verify hmd_index_intcSystemSPN is 521685 Verify hmd_index_intcSystemFMI is 31 Verify hmd_flt_intcSystemMFL is 1 Verify hmd_ctr_intcFaultCounter is 3 At: t+10 Set mmd_enum_systemMode to MM_SYSTEM_MODE_STEER_BY_WIRE_E Set smd_enum_safetyFailReason to SM_EXCEED_LOAD_LIMIT_E Set intcd_flg_speechNetLogFail to INTC_FAILED_E Verify hmn_flt_exceedLoadLimit is 0 Verify hmn_flt_speechNetLogFail is 0 Verify hmd_index_smSystemSPN is Not generated Verify hmd_index_smSystemFMI is Not generated Verify hmd_flt_smSystemMFL is Not generated Verify hmd_ctr_smFaultCounter is Not generated Verify hmd_index_intcSystemSPN is Not generated Verify hmd_index_intcSystemFMI is Not generated Verify hmd_flt_intcSystemMFL is Not generated Verify hmd_ctr_intcFaultCounter is Not generated At: t+11 Set mmd_enum_systemMode to MM_SYSTEM_MODE_STEER_BY_WIRE_E Set smd_enum_safetyFailReason to SM_NORMAL_E Set intcd_flg_speechNetLogFail to INTC_OK_E Verify hmn_flt_exceedLoadLimit is 1 Verify hmn_flt_speechNetLogFail is 1 Verify hmd_index_smSystemSPN is 521735 Verify hmd_index_smSystemFMI is 31 Verify hmd_flt_smSystemMFL is 1 Verify hmd_ctr_smFaultCounter is 3 Verify hmd_index_intcSystemSPN is 521685 Verify hmd_index_intcSystemFMI is 31 Verify hmd_flt_intcSystemMFL is 1 Verify hmd_ctr_intcFaultCounter is 3 |  | NORMAL | Nom/Nom | Test Case | SSDD-L-23596 SSDD-L-35423 |  |  | hm_mfl_ref\SM hm_mfl_ref\intc | Continuation of TC : TXB-HLC-TC_14793
TXB-HLC-TC_14795 | 4.1.2.16.0-950 |  | At: t+12 Set mmd_enum_systemMode to MM_SYSTEM_MODE_STEER_BY_WIRE_E Set smd_enum_safetyFailReason to SM_NORMAL_E Set intcd_flg_speechNetLogFail to INTC_OK_E Verify hmn_flt_exceedLoadLimit is 0 Verify hmn_flt_speechNetLogFail is 0 Verify hmd_index_smSystemSPN is Not generated Verify hmd_index_smSystemFMI is Not generated Verify hmd_flt_smSystemMFL is Not generated Verify hmd_ctr_smFaultCounter is Not generated Verify hmd_index_intcSystemSPN is Not generated Verify hmd_index_intcSystemFMI is Not generated Verify hmd_flt_intcSystemMFL is Not generated Verify hmd_ctr_intcFaultCounter is Not generated At: t+13 Set mmd_enum_systemMode to MM_SYSTEM_MODE_STEER_BY_WIRE_E Set smd_enum_safetyFailReason to SM_EXCEED_LOAD_LIMIT_E Set intcd_flg_speechNetLogFail to INTC_FAILED_E Verify hmn_flt_exceedLoadLimit is 1 Verify hmn_flt_speechNetLogFail is 1 Verify hmd_index_smSystemSPN is 521735 Verify hmd_index_smSystemFMI is 31 Verify hmd_flt_smSystemMFL is 1 Verify hmd_ctr_smFaultCounter is 4 Verify hmd_index_intcSystemSPN is 521685 Verify hmd_index_intcSystemFMI is 31 Verify hmd_flt_intcSystemMFL is 1 Verify hmd_ctr_intcFaultCounter is 4 At: t+14 Set mmd_enum_systemMode to MM_SYSTEM_MODE_STEER_BY_WIRE_E Set smd_enum_safetyFailReason to SM_EXCEED_LOAD_LIMIT_E Set intcd_flg_speechNetLogFail to INTC_FAILED_E Verify hmn_flt_exceedLoadLimit is 0 Verify hmn_flt_speechNetLogFail is 0 Verify hmd_index_smSystemSPN is Not generated Verify hmd_index_smSystemFMI is Not generated Verify hmd_flt_smSystemMFL is Not generated Verify hmd_ctr_smFaultCounter is Not generated Verify hmd_index_intcSystemSPN is Not generated Verify hmd_index_intcSystemFMI is Not generated Verify hmd_flt_intcSystemMFL is Not generated Verify hmd_ctr_intcFaultCounter is Not generated At: t+15 Set mmd_enum_systemMode to MM_SYSTEM_MODE_STEER_BY_WIRE_E Set smd_enum_safetyFailReason to SM_NORMAL_E Set intcd_flg_speechNetLogFail to INTC_OK_E Verify hmn_flt_exceedLoadLimit is 1 Verify hmn_flt_speechNetLogFail is 1 Verify hmd_index_smSystemSPN is 521735 Verify hmd_index_smSystemFMI is 31 Verify hmd_flt_smSystemMFL is 1 Verify hmd_ctr_smFaultCounter is 4 Verify hmd_index_intcSystemSPN is 521685 Verify hmd_index_intcSystemFMI is 31 Verify hmd_flt_intcSystemMFL is 1 Verify hmd_ctr_intcFaultCounter is 4 At: t+16 Set mmd_enum_systemMode to MM_SYSTEM_MODE_STEER_BY_WIRE_E Set smd_enum_safetyFailReason to SM_NORMAL_E Set intcd_flg_speechNetLogFail to INTC_OK_E Verify hmn_flt_exceedLoadLimit is 0 Verify hmn_flt_speechNetLogFail is 0 Verify hmd_index_smSystemSPN is Not generated Verify hmd_index_smSystemFMI is Not generated Verify hmd_flt_smSystemMFL is Not generated Verify hmd_ctr_smFaultCounter is Not generated Verify hmd_index_intcSystemSPN is Not generated Verify hmd_index_intcSystemFMI is Not generated Verify hmd_flt_intcSystemMFL is Not generated Verify hmd_ctr_intcFaultCounter is Not generated At: t+17 Set mmd_enum_systemMode to MM_SYSTEM_MODE_STEER_BY_WIRE_E Set smd_enum_safetyFailReason to SM_EXCEED_LOAD_LIMIT_E Set intcd_flg_speechNetLogFail to INTC_FAILED_E Verify hmn_flt_exceedLoadLimit is 1 Verify hmn_flt_speechNetLogFail is 1 Verify hmd_index_smSystemSPN is 521735 Verify hmd_index_smSystemFMI is 31 Verify hmd_flt_smSystemMFL is 1 Verify hmd_ctr_smFaultCounter is 5 Verify hmd_index_intcSystemSPN is 521685 Verify hmd_index_intcSystemFMI is 31 Verify hmd_flt_intcSystemMFL is 1 Verify hmd_ctr_intcFaultCounter is 5 |  | NORMAL | Nom/Nom | Test Case | SSDD-L-23596 SSDD-L-35423 |  |  | hm_mfl_ref\SM hm_mfl_ref\intc | Continuation of TC : TXB-HLC-TC_14793
TXB-HLC-TC_14796 | 4.1.2.16.0-951 |  | At: t+18 Set mmd_enum_systemMode to MM_SYSTEM_MODE_STEER_BY_WIRE_E Set smd_enum_safetyFailReason to SM_EXCEED_LOAD_LIMIT_E Set intcd_flg_speechNetLogFail to INTC_FAILED_E Verify hmn_flt_exceedLoadLimit is 0 Verify hmn_flt_speechNetLogFail is 0 Verify hmd_index_smSystemSPN is Not generated Verify hmd_index_smSystemFMI is Not generated Verify hmd_flt_smSystemMFL is Not generated Verify hmd_ctr_smFaultCounter is Not generated Verify hmd_index_intcSystemSPN is Not generated Verify hmd_index_intcSystemFMI is Not generated Verify hmd_flt_intcSystemMFL is Not generated Verify hmd_ctr_intcFaultCounter is Not generated At: t+19 Set mmd_enum_systemMode to MM_SYSTEM_MODE_STEER_BY_WIRE_E Set smd_enum_safetyFailReason to SM_NORMAL_E Set intcd_flg_speechNetLogFail to INTC_OK_E Verify hmn_flt_exceedLoadLimit is 1 Verify hmn_flt_speechNetLogFail is 1 Verify hmd_index_smSystemSPN is 521735 Verify hmd_index_smSystemFMI is 31 Verify hmd_flt_smSystemMFL is 1 Verify hmd_ctr_smFaultCounter is 5 Verify hmd_index_intcSystemSPN is 521685 Verify hmd_index_intcSystemFMI is 31 Verify hmd_flt_intcSystemMFL is 1 Verify hmd_ctr_intcFaultCounter is 5 At: t+20 Set mmd_enum_systemMode to MM_SYSTEM_MODE_STEER_BY_WIRE_E Set smd_enum_safetyFailReason to SM_NORMAL_E Set intcd_flg_speechNetLogFail to INTC_OK_E Verify hmn_flt_exceedLoadLimit is 0 Verify hmn_flt_speechNetLogFail is 0 Verify hmd_index_smSystemSPN is Not generated Verify hmd_index_smSystemFMI is Not generated Verify hmd_flt_smSystemMFL is Not generated Verify hmd_ctr_smFaultCounter is Not generated Verify hmd_index_intcSystemSPN is Not generated Verify hmd_index_intcSystemFMI is Not generated Verify hmd_flt_intcSystemMFL is Not generated Verify hmd_ctr_intcFaultCounter is Not generated At: t+21 Set mmd_enum_systemMode to MM_SYSTEM_MODE_STEER_BY_WIRE_E Set smd_enum_safetyFailReason to SM_EXCEED_LOAD_LIMIT_E Set intcd_flg_speechNetLogFail to INTC_FAILED_E Verify hmn_flt_exceedLoadLimit is 1 Verify hmn_flt_speechNetLogFail is 1 Verify hmd_index_smSystemSPN is 521735 Verify hmd_index_smSystemFMI is 31 Verify hmd_flt_smSystemMFL is 1 Verify hmd_ctr_smFaultCounter is 6 Verify hmd_index_intcSystemSPN is 521685 Verify hmd_index_intcSystemFMI is 31 Verify hmd_flt_intcSystemMFL is 1 Verify hmd_ctr_intcFaultCounter is 6 At: t+22 Set mmd_enum_systemMode to MM_SYSTEM_MODE_STEER_BY_WIRE_E Set smd_enum_safetyFailReason to SM_EXCEED_LOAD_LIMIT_E Set intcd_flg_speechNetLogFail to INTC_FAILED_E Verify hmn_flt_exceedLoadLimit is 0 Verify hmn_flt_speechNetLogFail is 0 Verify hmd_index_smSystemSPN is Not generated Verify hmd_index_smSystemFMI is Not generated Verify hmd_flt_smSystemMFL is Not generated Verify hmd_ctr_smFaultCounter is Not generated Verify hmd_index_intcSystemSPN is Not generated Verify hmd_index_intcSystemFMI is Not generated Verify hmd_flt_intcSystemMFL is Not generated Verify hmd_ctr_intcFaultCounter is Not generated At: t+23 Set mmd_enum_systemMode to MM_SYSTEM_MODE_STEER_BY_WIRE_E Set smd_enum_safetyFailReason to SM_NORMAL_E Set intcd_flg_speechNetLogFail to INTC_OK_E Verify hmn_flt_exceedLoadLimit is 1 Verify hmn_flt_speechNetLogFail is 1 Verify hmd_index_smSystemSPN is 521735 Verify hmd_index_smSystemFMI is 31 Verify hmd_flt_smSystemMFL is 1 Verify hmd_ctr_smFaultCounter is 6 Verify hmd_index_intcSystemSPN is 521685 Verify hmd_index_intcSystemFMI is 31 Verify hmd_flt_intcSystemMFL is 1 Verify hmd_ctr_intcFaultCounter is 6 |  | NORMAL | Nom/Nom | Test Case | SSDD-L-23596 SSDD-L-35423 |  |  | hm_mfl_ref\SM hm_mfl_ref\intc | Continuation of TC : TXB-HLC-TC_14793
TXB-HLC-TC_14797 | 4.1.2.16.0-952 |  | At: t+24 Set mmd_enum_systemMode to MM_SYSTEM_MODE_STEER_BY_WIRE_E Set smd_enum_safetyFailReason to SM_NORMAL_E Set intcd_flg_speechNetLogFail to INTC_OK_E Verify hmn_flt_exceedLoadLimit is 0 Verify hmn_flt_speechNetLogFail is 0 Verify hmd_index_smSystemSPN is Not generated Verify hmd_index_smSystemFMI is Not generated Verify hmd_flt_smSystemMFL is Not generated Verify hmd_ctr_smFaultCounter is Not generated Verify hmd_index_intcSystemSPN is Not generated Verify hmd_index_intcSystemFMI is Not generated Verify hmd_flt_intcSystemMFL is Not generated Verify hmd_ctr_intcFaultCounter is Not generated At: t+25 Set mmd_enum_systemMode to MM_SYSTEM_MODE_STEER_BY_WIRE_E Set smd_enum_safetyFailReason to SM_EXCEED_LOAD_LIMIT_E Set intcd_flg_speechNetLogFail to INTC_FAILED_E Verify hmn_flt_exceedLoadLimit is 1 Verify hmn_flt_speechNetLogFail is 1 Verify hmd_index_smSystemSPN is 521735 Verify hmd_index_smSystemFMI is 31 Verify hmd_flt_smSystemMFL is 1 Verify hmd_ctr_smFaultCounter is 7 Verify hmd_index_intcSystemSPN is 521685 Verify hmd_index_intcSystemFMI is 31 Verify hmd_flt_intcSystemMFL is 1 Verify hmd_ctr_intcFaultCounter is 7 At: t+26 Set mmd_enum_systemMode to MM_SYSTEM_MODE_STEER_BY_WIRE_E Set smd_enum_safetyFailReason to SM_EXCEED_LOAD_LIMIT_E Set intcd_flg_speechNetLogFail to INTC_FAILED_E Verify hmn_flt_exceedLoadLimit is 0 Verify hmn_flt_speechNetLogFail is 0 Verify hmd_index_smSystemSPN is Not generated Verify hmd_index_smSystemFMI is Not generated Verify hmd_flt_smSystemMFL is Not generated Verify hmd_ctr_smFaultCounter is Not generated Verify hmd_index_intcSystemSPN is Not generated Verify hmd_index_intcSystemFMI is Not generated Verify hmd_flt_intcSystemMFL is Not generated Verify hmd_ctr_intcFaultCounter is Not generated At: t+27 Set mmd_enum_systemMode to MM_SYSTEM_MODE_STEER_BY_WIRE_E Set smd_enum_safetyFailReason to SM_NORMAL_E Set intcd_flg_speechNetLogFail to INTC_OK_E Verify hmn_flt_exceedLoadLimit is 1 Verify hmn_flt_speechNetLogFail is 1 Verify hmd_index_smSystemSPN is 521735 Verify hmd_index_smSystemFMI is 31 Verify hmd_flt_smSystemMFL is 1 Verify hmd_ctr_smFaultCounter is 7 Verify hmd_index_intcSystemSPN is 521685 Verify hmd_index_intcSystemFMI is 31 Verify hmd_flt_intcSystemMFL is 1 Verify hmd_ctr_intcFaultCounter is 7 At: t+28 Set mmd_enum_systemMode to MM_SYSTEM_MODE_STEER_BY_WIRE_E Set smd_enum_safetyFailReason to SM_NORMAL_E Set intcd_flg_speechNetLogFail to INTC_OK_E Verify hmn_flt_exceedLoadLimit is 0 Verify hmn_flt_speechNetLogFail is 0 Verify hmd_index_smSystemSPN is Not generated Verify hmd_index_smSystemFMI is Not generated Verify hmd_flt_smSystemMFL is Not generated Verify hmd_ctr_smFaultCounter is Not generated Verify hmd_index_intcSystemSPN is Not generated Verify hmd_index_intcSystemFMI is Not generated Verify hmd_flt_intcSystemMFL is Not generated Verify hmd_ctr_intcFaultCounter is Not generated At: t+29 Set mmd_enum_systemMode to MM_SYSTEM_MODE_STEER_BY_WIRE_E Set smd_enum_safetyFailReason to SM_EXCEED_LOAD_LIMIT_E Set intcd_flg_speechNetLogFail to INTC_FAILED_E Verify hmn_flt_exceedLoadLimit is 1 Verify hmn_flt_speechNetLogFail is 1 Verify hmd_index_smSystemSPN is 521735 Verify hmd_index_smSystemFMI is 31 Verify hmd_flt_smSystemMFL is 1 Verify hmd_ctr_smFaultCounter is 7 Verify hmd_index_intcSystemSPN is 521685 Verify hmd_index_intcSystemFMI is 31 Verify hmd_flt_intcSystemMFL is 1 Verify hmd_ctr_intcFaultCounter is 7 |  | NORMAL | Nom/Nom | Test Case | SSDD-L-23596 SSDD-L-35423 |  |  | hm_mfl_ref\SM hm_mfl_ref\intc | Continuation of TC : TXB-HLC-TC_14793
TXB-HLC-TC_14798 | 4.1.2.16.0-953 |  | At: t+30 Set mmd_enum_systemMode to MM_SYSTEM_MODE_STEER_BY_WIRE_E Set smd_enum_safetyFailReason to SM_EXCEED_LOAD_LIMIT_E Set intcd_flg_speechNetLogFail to INTC_FAILED_E Verify hmn_flt_exceedLoadLimit is 1 Verify hmn_flt_speechNetLogFail is 1 Verify hmd_index_smSystemSPN is 521735 Verify hmd_index_smSystemFMI is 31 Verify hmd_flt_smSystemMFL is 1 Verify hmd_ctr_smFaultCounter is 7 Verify hmd_index_intcSystemSPN is 521685 Verify hmd_index_intcSystemFMI is 31 Verify hmd_flt_intcSystemMFL is 1 Verify hmd_ctr_intcFaultCounter is 7 |  | NORMAL | Nom/Nom | Test Case | SSDD-L-23596 SSDD-L-35423 |  |  | hm_mfl_ref\SM hm_mfl_ref\intc | Continuation of TC : TXB-HLC-TC_14793
TXB-HLC-TC_14799 | 4.1.2.16.0-954 |  | DELETE
TXB-HLC-TC_14800 | 4.1.2.16.0-955 |  | DELETE
TXB-HLC-TC_14801 | 4.1.2.16.0-956 |  | DELETE
TXB-HLC-TC_14802 | 4.1.2.16.0-957 |  | DELETE
TXB-HLC-TC_14803 | 4.1.2.16.0-958 |  | DELETE
TXB-HLC-TC_14804 | 4.1.2.16.0-959 |  | DELETE
TXB-HLC-TC_14805 | 4.1.2.16.0-960 |  | DELETE
TXB-HLC-TC_14806 | 4.1.2.16.0-961 |  | DELETE
TXB-HLC-TC_14807 | 4.1.2.16.0-962 |  | DELETE
TXB-HLC-TC_19873 | 4.1.2.16.0-963 |  | DELETE
TXB-HLC-TC_14809 | 4.1.2.16.0-964 |  | At: t Set mmd_enum_systemMode to MM_SYSTEM_MODE_STEER_BY_WIRE_E Set intcd_flg_AuralToneModFail to INTC_OK_E Verify hmn_flt_nlgAngleFeedback is 0 Verify hmn_flt_AuralToneModFail is 0 Verify hmd_index_smSystemSPN is Not generated Verify hmd_index_smSystemFMI is Not generated Verify hmd_flt_smSystemMFL is Not generated Verify hmd_ctr_smFaultCounter is Not generated Verify hmd_index_intcSystemSPN is Not generated Verify hmd_index_intcSystemFMI is Not generated Verify hmd_flt_intcSystemMFL is Not generated Verify hmd_ctr_intcFaultCounter is Not generated At: t+1 Set mmd_enum_systemMode to MM_SYSTEM_MODE_STEER_BY_WIRE_E Set smd_enum_safetyFailReason to SM_NO_NLG_ANGLE_FEEDBACK_E Set intcd_flg_AuralToneModFail to INTC_FAILED_E Verify hmn_flt_nlgAngleFeedback is 1 Verify hmn_flt_AuralToneModFail is 1 Verify hmd_index_smSystemSPN is 521736 Verify hmd_index_smSystemFMI is 31 Verify hmd_flt_smSystemMFL is 1 Verify hmd_ctr_smFaultCounter is 1 Verify hmd_index_intcSystemSPN is 521686 Verify hmd_index_intcSystemFMI is 31 Verify hmd_flt_intcSystemMFL is 1 Verify hmd_ctr_intcFaultCounter is 1 At: t+2 Set mmd_enum_systemMode to MM_SYSTEM_MODE_STEER_BY_WIRE_E Set smd_enum_safetyFailReason to SM_NO_NLG_ANGLE_FEEDBACK_E Set intcd_flg_AuralToneModFail to INTC_FAILED_E Verify hmn_flt_nlgAngleFeedback is 0 Verify hmn_flt_AuralToneModFail is 0 Verify hmd_index_smSystemSPN is Not generated Verify hmd_index_smSystemFMI is Not generated Verify hmd_flt_smSystemMFL is Not generated Verify hmd_ctr_smFaultCounter is Not generated Verify hmd_index_intcSystemSPN is Not generated Verify hmd_index_intcSystemFMI is Not generated Verify hmd_flt_intcSystemMFL is Not generated Verify hmd_ctr_intcFaultCounter is Not generated At: t+3 Set mmd_enum_systemMode to MM_SYSTEM_MODE_STEER_BY_WIRE_E Set intcd_flg_AuralToneModFail to INTC_OK_E Verify hmn_flt_nlgAngleFeedback is 1 Verify hmn_flt_AuralToneModFail is 1 Verify hmd_index_smSystemSPN is 521736 Verify hmd_index_smSystemFMI is 31 Verify hmd_flt_smSystemMFL is 1 Verify hmd_ctr_smFaultCounter is 1 Verify hmd_index_intcSystemSPN is 521686 Verify hmd_index_intcSystemFMI is 31 Verify hmd_flt_intcSystemMFL is 1 Verify hmd_ctr_intcFaultCounter is 1 At: t+4 Set mmd_enum_systemMode to MM_SYSTEM_MODE_STEER_BY_WIRE_E Set intcd_flg_AuralToneModFail to INTC_OK_E Verify hmn_flt_nlgAngleFeedback is 0 Verify hmn_flt_AuralToneModFail is 0 Verify hmd_index_smSystemSPN is Not generated Verify hmd_index_smSystemFMI is Not generated Verify hmd_flt_smSystemMFL is Not generated Verify hmd_ctr_smFaultCounter is Not generated Verify hmd_index_intcSystemSPN is Not generated Verify hmd_index_intcSystemFMI is Not generated Verify hmd_flt_intcSystemMFL is Not generated Verify hmd_ctr_intcFaultCounter is Not generated At: t+5 Set mmd_enum_systemMode to MM_SYSTEM_MODE_STEER_BY_WIRE_E Set smd_enum_safetyFailReason to SM_NO_NLG_ANGLE_FEEDBACK_E Set intcd_flg_AuralToneModFail to INTC_FAILED_E Verify hmn_flt_nlgAngleFeedback is 1 Verify hmn_flt_AuralToneModFail is 1 Verify hmd_index_smSystemSPN is 521736 Verify hmd_index_smSystemFMI is 31 Verify hmd_flt_smSystemMFL is 1 Verify hmd_ctr_smFaultCounter is 2 Verify hmd_index_intcSystemSPN is 521686 Verify hmd_index_intcSystemFMI is 31 Verify hmd_flt_intcSystemMFL is 1 Verify hmd_ctr_intcFaultCounter is 2 |  | NORMAL | Nom/Nom | Test Case | SSDD-L-23596 SSDD-L-35423 |  |  | hm_mfl_ref\SM hm_mfl_ref\intc | Check when the Occurrence Counter value reaches 7 the DTC is not generated with the details SPN,FMI,MFL,OC for the respective failure. The following subsystems are verified with the mentioned failure value: SM(smd_enum_safetyFailReason): SM_NO_NLG_ANGLE_FEEDBACK_E INTERCOM(intcd_flg_AuralToneModFail): INTC_FAILED_E
TXB-HLC-TC_14810 | 4.1.2.16.0-965 |  | At: t+6 Set mmd_enum_systemMode to MM_SYSTEM_MODE_STEER_BY_WIRE_E Set smd_enum_safetyFailReason to SM_NO_NLG_ANGLE_FEEDBACK_E Set intcd_flg_AuralToneModFail to INTC_FAILED_E Verify hmn_flt_nlgAngleFeedback is 0 Verify hmn_flt_AuralToneModFail is 0 Verify hmd_index_smSystemSPN is Not generated Verify hmd_index_smSystemFMI is Not generated Verify hmd_flt_smSystemMFL is Not generated Verify hmd_ctr_smFaultCounter is Not generated Verify hmd_index_intcSystemSPN is Not generated Verify hmd_index_intcSystemFMI is Not generated Verify hmd_flt_intcSystemMFL is Not generated Verify hmd_ctr_intcFaultCounter is Not generated At: t+7 Set mmd_enum_systemMode to MM_SYSTEM_MODE_STEER_BY_WIRE_E Set intcd_flg_AuralToneModFail to INTC_OK_E Verify hmn_flt_nlgAngleFeedback is 1 Verify hmn_flt_AuralToneModFail is 1 Verify hmd_index_smSystemSPN is 521736 Verify hmd_index_smSystemFMI is 31 Verify hmd_flt_smSystemMFL is 1 Verify hmd_ctr_smFaultCounter is 2 Verify hmd_index_intcSystemSPN is 521686 Verify hmd_index_intcSystemFMI is 31 Verify hmd_flt_intcSystemMFL is 1 Verify hmd_ctr_intcFaultCounter is 2 At: t+8 Set mmd_enum_systemMode to MM_SYSTEM_MODE_STEER_BY_WIRE_E Set intcd_flg_AuralToneModFail to INTC_OK_E Verify hmn_flt_nlgAngleFeedback is 0 Verify hmn_flt_AuralToneModFail is 0 Verify hmd_index_smSystemSPN is Not generated Verify hmd_index_smSystemFMI is Not generated Verify hmd_flt_smSystemMFL is Not generated Verify hmd_ctr_smFaultCounter is Not generated Verify hmd_index_intcSystemSPN is Not generated Verify hmd_index_intcSystemFMI is Not generated Verify hmd_flt_intcSystemMFL is Not generated Verify hmd_ctr_intcFaultCounter is Not generated At: t+9 Set mmd_enum_systemMode to MM_SYSTEM_MODE_STEER_BY_WIRE_E Set smd_enum_safetyFailReason to SM_NO_NLG_ANGLE_FEEDBACK_E Set intcd_flg_AuralToneModFail to INTC_FAILED_E Verify hmn_flt_nlgAngleFeedback is 1 Verify hmn_flt_AuralToneModFail is 1 Verify hmd_index_smSystemSPN is 521736 Verify hmd_index_smSystemFMI is 31 Verify hmd_flt_smSystemMFL is 1 Verify hmd_ctr_smFaultCounter is 3 Verify hmd_index_intcSystemSPN is 521686 Verify hmd_index_intcSystemFMI is 31 Verify hmd_flt_intcSystemMFL is 1 Verify hmd_ctr_intcFaultCounter is 3 At: t+10 Set mmd_enum_systemMode to MM_SYSTEM_MODE_STEER_BY_WIRE_E Set smd_enum_safetyFailReason to SM_NO_NLG_ANGLE_FEEDBACK_E Set intcd_flg_AuralToneModFail to INTC_FAILED_E Verify hmn_flt_nlgAngleFeedback is 0 Verify hmn_flt_AuralToneModFail is 0 Verify hmd_index_smSystemSPN is Not generated Verify hmd_index_smSystemFMI is Not generated Verify hmd_flt_smSystemMFL is Not generated Verify hmd_ctr_smFaultCounter is Not generated Verify hmd_index_intcSystemSPN is Not generated Verify hmd_index_intcSystemFMI is Not generated Verify hmd_flt_intcSystemMFL is Not generated Verify hmd_ctr_intcFaultCounter is Not generated At: t+11 Set mmd_enum_systemMode to MM_SYSTEM_MODE_STEER_BY_WIRE_E Set intcd_flg_AuralToneModFail to INTC_OK_E Verify hmn_flt_nlgAngleFeedback is 1 Verify hmn_flt_AuralToneModFail is 1 Verify hmd_index_smSystemSPN is 521736 Verify hmd_index_smSystemFMI is 31 Verify hmd_flt_smSystemMFL is 1 Verify hmd_ctr_smFaultCounter is 3 Verify hmd_index_intcSystemSPN is 521686 Verify hmd_index_intcSystemFMI is 31 Verify hmd_flt_intcSystemMFL is 1 Verify hmd_ctr_intcFaultCounter is 3 |  | NORMAL | Nom/Nom | Test Case | SSDD-L-23596 SSDD-L-35423 |  |  | hm_mfl_ref\SM hm_mfl_ref\intc | Continuation of TC : TXB-HLC-TC_14809
TXB-HLC-TC_14811 | 4.1.2.16.0-966 |  | At: t+12 Set mmd_enum_systemMode to MM_SYSTEM_MODE_STEER_BY_WIRE_E Set intcd_flg_AuralToneModFail to INTC_OK_E Verify hmn_flt_nlgAngleFeedback is 0 Verify hmn_flt_AuralToneModFail is 0 Verify hmd_index_smSystemSPN is Not generated Verify hmd_index_smSystemFMI is Not generated Verify hmd_flt_smSystemMFL is Not generated Verify hmd_ctr_smFaultCounter is Not generated Verify hmd_index_intcSystemSPN is Not generated Verify hmd_index_intcSystemFMI is Not generated Verify hmd_flt_intcSystemMFL is Not generated Verify hmd_ctr_intcFaultCounter is Not generated At: t+13 Set mmd_enum_systemMode to MM_SYSTEM_MODE_STEER_BY_WIRE_E Set smd_enum_safetyFailReason to SM_NO_NLG_ANGLE_FEEDBACK_E Set intcd_flg_AuralToneModFail to INTC_FAILED_E Verify hmn_flt_nlgAngleFeedback is 1 Verify hmn_flt_AuralToneModFail is 1 Verify hmd_index_smSystemSPN is 521736 Verify hmd_index_smSystemFMI is 31 Verify hmd_flt_smSystemMFL is 1 Verify hmd_ctr_smFaultCounter is 4 Verify hmd_index_intcSystemSPN is 521686 Verify hmd_index_intcSystemFMI is 31 Verify hmd_flt_intcSystemMFL is 1 Verify hmd_ctr_intcFaultCounter is 4 At: t+14 Set mmd_enum_systemMode to MM_SYSTEM_MODE_STEER_BY_WIRE_E Set smd_enum_safetyFailReason to SM_NO_NLG_ANGLE_FEEDBACK_E Set intcd_flg_AuralToneModFail to INTC_FAILED_E Verify hmn_flt_nlgAngleFeedback is 0 Verify hmn_flt_AuralToneModFail is 0 Verify hmd_index_smSystemSPN is Not generated Verify hmd_index_smSystemFMI is Not generated Verify hmd_flt_smSystemMFL is Not generated Verify hmd_ctr_smFaultCounter is Not generated Verify hmd_index_intcSystemSPN is Not generated Verify hmd_index_intcSystemFMI is Not generated Verify hmd_flt_intcSystemMFL is Not generated Verify hmd_ctr_intcFaultCounter is Not generated At: t+15 Set mmd_enum_systemMode to MM_SYSTEM_MODE_STEER_BY_WIRE_E Set intcd_flg_AuralToneModFail to INTC_OK_E Verify hmn_flt_nlgAngleFeedback is 1 Verify hmn_flt_AuralToneModFail is 1 Verify hmd_index_smSystemSPN is 521736 Verify hmd_index_smSystemFMI is 31 Verify hmd_flt_smSystemMFL is 1 Verify hmd_ctr_smFaultCounter is 4 Verify hmd_index_intcSystemSPN is 521686 Verify hmd_index_intcSystemFMI is 31 Verify hmd_flt_intcSystemMFL is 1 Verify hmd_ctr_intcFaultCounter is 4 At: t+16 Set mmd_enum_systemMode to MM_SYSTEM_MODE_STEER_BY_WIRE_E Set intcd_flg_AuralToneModFail to INTC_OK_E Verify hmn_flt_nlgAngleFeedback is 0 Verify hmn_flt_AuralToneModFail is 0 Verify hmd_index_smSystemSPN is Not generated Verify hmd_index_smSystemFMI is Not generated Verify hmd_flt_smSystemMFL is Not generated Verify hmd_ctr_smFaultCounter is Not generated Verify hmd_index_intcSystemSPN is Not generated Verify hmd_index_intcSystemFMI is Not generated Verify hmd_flt_intcSystemMFL is Not generated Verify hmd_ctr_intcFaultCounter is Not generated At: t+17 Set mmd_enum_systemMode to MM_SYSTEM_MODE_STEER_BY_WIRE_E Set smd_enum_safetyFailReason to SM_NO_NLG_ANGLE_FEEDBACK_E Set intcd_flg_AuralToneModFail to INTC_FAILED_E Verify hmn_flt_nlgAngleFeedback is 1 Verify hmn_flt_AuralToneModFail is 1 Verify hmd_index_smSystemSPN is 521736 Verify hmd_index_smSystemFMI is 31 Verify hmd_flt_smSystemMFL is 1 Verify hmd_ctr_smFaultCounter is 5 Verify hmd_index_intcSystemSPN is 521686 Verify hmd_index_intcSystemFMI is 31 Verify hmd_flt_intcSystemMFL is 1 Verify hmd_ctr_intcFaultCounter is 5 |  | NORMAL | Nom/Nom | Test Case | SSDD-L-23596 SSDD-L-35423 |  |  | hm_mfl_ref\SM hm_mfl_ref\intc | Continuation of TC : TXB-HLC-TC_14809
TXB-HLC-TC_14812 | 4.1.2.16.0-967 |  | At: t+18 Set mmd_enum_systemMode to MM_SYSTEM_MODE_STEER_BY_WIRE_E Set smd_enum_safetyFailReason to SM_NO_NLG_ANGLE_FEEDBACK_E Set intcd_flg_AuralToneModFail to INTC_FAILED_E Verify hmn_flt_nlgAngleFeedback is 0 Verify hmn_flt_AuralToneModFail is 0 Verify hmd_index_smSystemSPN is Not generated Verify hmd_index_smSystemFMI is Not generated Verify hmd_flt_smSystemMFL is Not generated Verify hmd_ctr_smFaultCounter is Not generated Verify hmd_index_intcSystemSPN is Not generated Verify hmd_index_intcSystemFMI is Not generated Verify hmd_flt_intcSystemMFL is Not generated Verify hmd_ctr_intcFaultCounter is Not generated At: t+19 Set mmd_enum_systemMode to MM_SYSTEM_MODE_STEER_BY_WIRE_E Set intcd_flg_AuralToneModFail to INTC_OK_E Verify hmn_flt_nlgAngleFeedback is 1 Verify hmn_flt_AuralToneModFail is 1 Verify hmd_index_smSystemSPN is 521736 Verify hmd_index_smSystemFMI is 31 Verify hmd_flt_smSystemMFL is 1 Verify hmd_ctr_smFaultCounter is 5 Verify hmd_index_intcSystemSPN is 521686 Verify hmd_index_intcSystemFMI is 31 Verify hmd_flt_intcSystemMFL is 1 Verify hmd_ctr_intcFaultCounter is 5 At: t+20 Set mmd_enum_systemMode to MM_SYSTEM_MODE_STEER_BY_WIRE_E Set intcd_flg_AuralToneModFail to INTC_OK_E Verify hmn_flt_nlgAngleFeedback is 0 Verify hmn_flt_AuralToneModFail is 0 Verify hmd_index_smSystemSPN is Not generated Verify hmd_index_smSystemFMI is Not generated Verify hmd_flt_smSystemMFL is Not generated Verify hmd_ctr_smFaultCounter is Not generated Verify hmd_index_intcSystemSPN is Not generated Verify hmd_index_intcSystemFMI is Not generated Verify hmd_flt_intcSystemMFL is Not generated Verify hmd_ctr_intcFaultCounter is Not generated At: t+21 Set mmd_enum_systemMode to MM_SYSTEM_MODE_STEER_BY_WIRE_E Set smd_enum_safetyFailReason to SM_NO_NLG_ANGLE_FEEDBACK_E Set intcd_flg_AuralToneModFail to INTC_FAILED_E Verify hmn_flt_nlgAngleFeedback is 1 Verify hmn_flt_AuralToneModFail is 1 Verify hmd_index_smSystemSPN is 521736 Verify hmd_index_smSystemFMI is 31 Verify hmd_flt_smSystemMFL is 1 Verify hmd_ctr_smFaultCounter is 6 Verify hmd_index_intcSystemSPN is 521686 Verify hmd_index_intcSystemFMI is 31 Verify hmd_flt_intcSystemMFL is 1 Verify hmd_ctr_intcFaultCounter is 6 At: t+22 Set mmd_enum_systemMode to MM_SYSTEM_MODE_STEER_BY_WIRE_E Set smd_enum_safetyFailReason to SM_NO_NLG_ANGLE_FEEDBACK_E Set intcd_flg_AuralToneModFail to INTC_FAILED_E Verify hmn_flt_nlgAngleFeedback is 0 Verify hmn_flt_AuralToneModFail is 0 Verify hmd_index_smSystemSPN is Not generated Verify hmd_index_smSystemFMI is Not generated Verify hmd_flt_smSystemMFL is Not generated Verify hmd_ctr_smFaultCounter is Not generated Verify hmd_index_intcSystemSPN is Not generated Verify hmd_index_intcSystemFMI is Not generated Verify hmd_flt_intcSystemMFL is Not generated Verify hmd_ctr_intcFaultCounter is Not generated At: t+23 Set mmd_enum_systemMode to MM_SYSTEM_MODE_STEER_BY_WIRE_E Set intcd_flg_AuralToneModFail to INTC_OK_E Verify hmn_flt_nlgAngleFeedback is 1 Verify hmn_flt_AuralToneModFail is 1 Verify hmd_index_smSystemSPN is 521736 Verify hmd_index_smSystemFMI is 31 Verify hmd_flt_smSystemMFL is 1 Verify hmd_ctr_smFaultCounter is 6 Verify hmd_index_intcSystemSPN is 521686 Verify hmd_index_intcSystemFMI is 31 Verify hmd_flt_intcSystemMFL is 1 Verify hmd_ctr_intcFaultCounter is 6 |  | NORMAL | Nom/Nom | Test Case | SSDD-L-23596 SSDD-L-35423 |  |  | hm_mfl_ref\SM hm_mfl_ref\intc | Continuation of TC : TXB-HLC-TC_14809
TXB-HLC-TC_14813 | 4.1.2.16.0-968 |  | At: t+24 Set mmd_enum_systemMode to MM_SYSTEM_MODE_STEER_BY_WIRE_E Set intcd_flg_AuralToneModFail to INTC_OK_E Verify hmn_flt_nlgAngleFeedback is 0 Verify hmn_flt_AuralToneModFail is 0 Verify hmd_index_smSystemSPN is Not generated Verify hmd_index_smSystemFMI is Not generated Verify hmd_flt_smSystemMFL is Not generated Verify hmd_ctr_smFaultCounter is Not generated Verify hmd_index_intcSystemSPN is Not generated Verify hmd_index_intcSystemFMI is Not generated Verify hmd_flt_intcSystemMFL is Not generated Verify hmd_ctr_intcFaultCounter is Not generated At: t+25 Set mmd_enum_systemMode to MM_SYSTEM_MODE_STEER_BY_WIRE_E Set smd_enum_safetyFailReason to SM_NO_NLG_ANGLE_FEEDBACK_E Set intcd_flg_AuralToneModFail to INTC_FAILED_E Verify hmn_flt_nlgAngleFeedback is 1 Verify hmn_flt_AuralToneModFail is 1 Verify hmd_index_smSystemSPN is 521736 Verify hmd_index_smSystemFMI is 31 Verify hmd_flt_smSystemMFL is 1 Verify hmd_ctr_smFaultCounter is 7 Verify hmd_index_intcSystemSPN is 521686 Verify hmd_index_intcSystemFMI is 31 Verify hmd_flt_intcSystemMFL is 1 Verify hmd_ctr_intcFaultCounter is 7 At: t+26 Set mmd_enum_systemMode to MM_SYSTEM_MODE_STEER_BY_WIRE_E Set smd_enum_safetyFailReason to SM_NO_NLG_ANGLE_FEEDBACK_E Set intcd_flg_AuralToneModFail to INTC_FAILED_E Verify hmn_flt_nlgAngleFeedback is 0 Verify hmn_flt_AuralToneModFail is 0 Verify hmd_index_smSystemSPN is Not generated Verify hmd_index_smSystemFMI is Not generated Verify hmd_flt_smSystemMFL is Not generated Verify hmd_ctr_smFaultCounter is Not generated Verify hmd_index_intcSystemSPN is Not generated Verify hmd_index_intcSystemFMI is Not generated Verify hmd_flt_intcSystemMFL is Not generated Verify hmd_ctr_intcFaultCounter is Not generated At: t+27 Set mmd_enum_systemMode to MM_SYSTEM_MODE_STEER_BY_WIRE_E Set intcd_flg_AuralToneModFail to INTC_OK_E Verify hmn_flt_nlgAngleFeedback is 1 Verify hmn_flt_AuralToneModFail is 1 Verify hmd_index_smSystemSPN is 521736 Verify hmd_index_smSystemFMI is 31 Verify hmd_flt_smSystemMFL is 1 Verify hmd_ctr_smFaultCounter is 7 Verify hmd_index_intcSystemSPN is 521686 Verify hmd_index_intcSystemFMI is 31 Verify hmd_flt_intcSystemMFL is 1 Verify hmd_ctr_intcFaultCounter is 7 At: t+28 Set mmd_enum_systemMode to MM_SYSTEM_MODE_STEER_BY_WIRE_E Set intcd_flg_AuralToneModFail to INTC_OK_E Verify hmn_flt_nlgAngleFeedback is 0 Verify hmn_flt_AuralToneModFail is 0 Verify hmd_index_smSystemSPN is Not generated Verify hmd_index_smSystemFMI is Not generated Verify hmd_flt_smSystemMFL is Not generated Verify hmd_ctr_smFaultCounter is Not generated Verify hmd_index_intcSystemSPN is Not generated Verify hmd_index_intcSystemFMI is Not generated Verify hmd_flt_intcSystemMFL is Not generated Verify hmd_ctr_intcFaultCounter is Not generated At: t+29 Set mmd_enum_systemMode to MM_SYSTEM_MODE_STEER_BY_WIRE_E Set smd_enum_safetyFailReason to SM_NO_NLG_ANGLE_FEEDBACK_E Set intcd_flg_AuralToneModFail to INTC_FAILED_E Verify hmn_flt_nlgAngleFeedback is 1 Verify hmn_flt_AuralToneModFail is 1 Verify hmd_index_smSystemSPN is 521736 Verify hmd_index_smSystemFMI is 31 Verify hmd_flt_smSystemMFL is 1 Verify hmd_ctr_smFaultCounter is 7 Verify hmd_index_intcSystemSPN is 521686 Verify hmd_index_intcSystemFMI is 31 Verify hmd_flt_intcSystemMFL is 1 Verify hmd_ctr_intcFaultCounter is 7 |  | NORMAL | Nom/Nom | Test Case | SSDD-L-23596 SSDD-L-35423 |  |  | hm_mfl_ref\SM hm_mfl_ref\intc | Continuation of TC : TXB-HLC-TC_14809
TXB-HLC-TC_14814 | 4.1.2.16.0-969 |  | At: t+30 Set mmd_enum_systemMode to MM_SYSTEM_MODE_STEER_BY_WIRE_E Set smd_enum_safetyFailReason to SM_NO_NLG_ANGLE_FEEDBACK_E Set intcd_flg_AuralToneModFail to INTC_FAILED_E Verify hmn_flt_nlgAngleFeedback is 1 Verify hmn_flt_AuralToneModFail is 1 Verify hmd_index_smSystemSPN is 521736 Verify hmd_index_smSystemFMI is 31 Verify hmd_flt_smSystemMFL is 1 Verify hmd_ctr_smFaultCounter is 7 Verify hmd_index_intcSystemSPN is 521686 Verify hmd_index_intcSystemFMI is 31 Verify hmd_flt_intcSystemMFL is 1 Verify hmd_ctr_intcFaultCounter is 7 |  | NORMAL | Nom/Nom | Test Case | SSDD-L-23596 SSDD-L-35423 |  |  | hm_mfl_ref\SM hm_mfl_ref\intc | Continuation of TC : TXB-HLC-TC_14809
TXB-HLC-TC_14815 | 4.1.2.16.0-970 |  | DELETE
TXB-HLC-TC_14816 | 4.1.2.16.0-971 |  | DELETE
TXB-HLC-TC_14817 | 4.1.2.16.0-972 |  | DELETE
TXB-HLC-TC_14818 | 4.1.2.16.0-973 |  | DELETE
TXB-HLC-TC_14819 | 4.1.2.16.0-974 |  | DELETE
TXB-HLC-TC_14820 | 4.1.2.16.0-975 |  | DELETE
TXB-HLC-TC_14821 | 4.1.2.16.0-976 |  | DELETE
TXB-HLC-TC_14822 | 4.1.2.16.0-977 |  | DELETE
TXB-HLC-TC_14823 | 4.1.2.16.0-978 |  | DELETE
TXB-HLC-TC_19874 | 4.1.2.16.0-979 |  | DELETE
TXB-HLC-TC_14825 | 4.1.2.16.0-980 |  | At: t Set mmd_enum_systemMode to MM_SYSTEM_MODE_STEER_BY_WIRE_E Set smd_enum_safetyFailReason to SM_NORMAL_E Set intcd_flg_powerSupplyFail to INTC_OK_E Verify hmn_flt_wheelAndYratFail is 0 Verify hmn_flt_powerSupplyFail is 0 Verify hmd_index_smSystemSPN is Not generated Verify hmd_index_smSystemFMI is Not generated Verify hmd_flt_smSystemMFL is Not generated Verify hmd_ctr_smFaultCounter is Not generated Verify hmd_index_intcSystemSPN is Not generated Verify hmd_index_intcSystemFMI is Not generated Verify hmd_flt_intcSystemMFL is Not generated Verify hmd_ctr_intcFaultCounter is Not generated At: t+1 Set mmd_enum_systemMode to MM_SYSTEM_MODE_STEER_BY_WIRE_E Set smd_enum_safetyFailReason to SM_WHEEL_AND_YRATE_FAIL_E Set intcd_flg_powerSupplyFail to INTC_FAILED_E Verify hmn_flt_wheelAndYratFail is 1 Verify hmn_flt_powerSupplyFail is 1 Verify hmd_index_smSystemSPN is 521737 Verify hmd_index_smSystemFMI is 31 Verify hmd_flt_smSystemMFL is 1 Verify hmd_ctr_smFaultCounter is 1 Verify hmd_index_intcSystemSPN is 521687 Verify hmd_index_intcSystemFMI is 31 Verify hmd_flt_intcSystemMFL is 1 Verify hmd_ctr_intcFaultCounter is 1 At: t+2 Set mmd_enum_systemMode to MM_SYSTEM_MODE_STEER_BY_WIRE_E Set smd_enum_safetyFailReason to SM_WHEEL_AND_YRATE_FAIL_E Set intcd_flg_powerSupplyFail to INTC_FAILED_E Verify hmn_flt_wheelAndYratFail is 0 Verify hmn_flt_powerSupplyFail is 0 Verify hmd_index_smSystemSPN is Not generated Verify hmd_index_smSystemFMI is Not generated Verify hmd_flt_smSystemMFL is Not generated Verify hmd_ctr_smFaultCounter is Not generated Verify hmd_index_intcSystemSPN is Not generated Verify hmd_index_intcSystemFMI is Not generated Verify hmd_flt_intcSystemMFL is Not generated Verify hmd_ctr_intcFaultCounter is Not generated At: t+3 Set mmd_enum_systemMode to MM_SYSTEM_MODE_STEER_BY_WIRE_E Set smd_enum_safetyFailReason to SM_NORMAL_E Set intcd_flg_powerSupplyFail to INTC_OK_E Verify hmn_flt_wheelAndYratFail is 1 Verify hmn_flt_powerSupplyFail is 1 Verify hmd_index_smSystemSPN is 521737 Verify hmd_index_smSystemFMI is 31 Verify hmd_flt_smSystemMFL is 1 Verify hmd_ctr_smFaultCounter is 1 Verify hmd_index_intcSystemSPN is 521687 Verify hmd_index_intcSystemFMI is 31 Verify hmd_flt_intcSystemMFL is 1 Verify hmd_ctr_intcFaultCounter is 1 At: t+4 Set mmd_enum_systemMode to MM_SYSTEM_MODE_STEER_BY_WIRE_E Set smd_enum_safetyFailReason to SM_NORMAL_E Set intcd_flg_powerSupplyFail to INTC_OK_E Verify hmn_flt_wheelAndYratFail is 0 Verify hmn_flt_powerSupplyFail is 0 Verify hmd_index_smSystemSPN is Not generated Verify hmd_index_smSystemFMI is Not generated Verify hmd_flt_smSystemMFL is Not generated Verify hmd_ctr_smFaultCounter is Not generated Verify hmd_index_intcSystemSPN is Not generated Verify hmd_index_intcSystemFMI is Not generated Verify hmd_flt_intcSystemMFL is Not generated Verify hmd_ctr_intcFaultCounter is Not generated At: t+5 Set mmd_enum_systemMode to MM_SYSTEM_MODE_STEER_BY_WIRE_E Set smd_enum_safetyFailReason to SM_WHEEL_AND_YRATE_FAIL_E Set intcd_flg_powerSupplyFail to INTC_FAILED_E Verify hmn_flt_wheelAndYratFail is 1 Verify hmn_flt_powerSupplyFail is 1 Verify hmd_index_smSystemSPN is 521737 Verify hmd_index_smSystemFMI is 31 Verify hmd_flt_smSystemMFL is 1 Verify hmd_ctr_smFaultCounter is 2 Verify hmd_index_intcSystemSPN is 521687 Verify hmd_index_intcSystemFMI is 31 Verify hmd_flt_intcSystemMFL is 1 Verify hmd_ctr_intcFaultCounter is 2 At: t+6 Set mmd_enum_systemMode to MM_SYSTEM_MODE_STEER_BY_WIRE_E Set smd_enum_safetyFailReason to SM_WHEEL_AND_YRATE_FAIL_E Set intcd_flg_powerSupplyFail to INTC_FAILED_E Verify hmn_flt_wheelAndYratFail is 0 Verify hmn_flt_powerSupplyFail is 0 Verify hmd_index_smSystemSPN is Not generated Verify hmd_index_smSystemFMI is Not generated Verify hmd_flt_smSystemMFL is Not generated Verify hmd_ctr_smFaultCounter is Not generated Verify hmd_index_intcSystemSPN is Not generated Verify hmd_index_intcSystemFMI is Not generated Verify hmd_flt_intcSystemMFL is Not generated Verify hmd_ctr_intcFaultCounter is Not generated At: t+7 Set mmd_enum_systemMode to MM_SYSTEM_MODE_STEER_BY_WIRE_E Set smd_enum_safetyFailReason to SM_NORMAL_E Set intcd_flg_powerSupplyFail to INTC_OK_E Verify hmn_flt_wheelAndYratFail is 1 Verify hmn_flt_powerSupplyFail is 1 Verify hmd_index_smSystemSPN is 521737 Verify hmd_index_smSystemFMI is 31 Verify hmd_flt_smSystemMFL is 1 Verify hmd_ctr_smFaultCounter is 2 Verify hmd_index_intcSystemSPN is 521687 Verify hmd_index_intcSystemFMI is 31 Verify hmd_flt_intcSystemMFL is 1 Verify hmd_ctr_intcFaultCounter is 2 At: t+8 Set mmd_enum_systemMode to MM_SYSTEM_MODE_STEER_BY_WIRE_E Set smd_enum_safetyFailReason to SM_NORMAL_E Set intcd_flg_powerSupplyFail to INTC_OK_E Verify hmn_flt_wheelAndYratFail is 0 Verify hmn_flt_powerSupplyFail is 0 Verify hmd_index_smSystemSPN is Not generated Verify hmd_index_smSystemFMI is Not generated Verify hmd_flt_smSystemMFL is Not generated Verify hmd_ctr_smFaultCounter is Not generated Verify hmd_index_intcSystemSPN is Not generated Verify hmd_index_intcSystemFMI is Not generated Verify hmd_flt_intcSystemMFL is Not generated Verify hmd_ctr_intcFaultCounter is Not generated At: t+9 Set mmd_enum_systemMode to MM_SYSTEM_MODE_STEER_BY_WIRE_E Set smd_enum_safetyFailReason to SM_WHEEL_AND_YRATE_FAIL_E Set intcd_flg_powerSupplyFail to INTC_FAILED_E Verify hmn_flt_wheelAndYratFail is 1 Verify hmn_flt_powerSupplyFail is 1 Verify hmd_index_smSystemSPN is 521737 Verify hmd_index_smSystemFMI is 31 Verify hmd_flt_smSystemMFL is 1 Verify hmd_ctr_smFaultCounter is 3 Verify hmd_index_intcSystemSPN is 521687 Verify hmd_index_intcSystemFMI is 31 Verify hmd_flt_intcSystemMFL is 1 Verify hmd_ctr_intcFaultCounter is 3 At: t+10 Set mmd_enum_systemMode to MM_SYSTEM_MODE_STEER_BY_WIRE_E Set smd_enum_safetyFailReason to SM_WHEEL_AND_YRATE_FAIL_E Set intcd_flg_powerSupplyFail to INTC_FAILED_E Verify hmn_flt_wheelAndYratFail is 0 Verify hmn_flt_powerSupplyFail is 0 Verify hmd_index_smSystemSPN is Not generated Verify hmd_index_smSystemFMI is Not generated Verify hmd_flt_smSystemMFL is Not generated Verify hmd_ctr_smFaultCounter is Not generated Verify hmd_index_intcSystemSPN is Not generated Verify hmd_index_intcSystemFMI is Not generated Verify hmd_flt_intcSystemMFL is Not generated Verify hmd_ctr_intcFaultCounter is Not generated At: t+11 Set mmd_enum_systemMode to MM_SYSTEM_MODE_STEER_BY_WIRE_E Set smd_enum_safetyFailReason to SM_NORMAL_E Set intcd_flg_powerSupplyFail to INTC_OK_E Verify hmn_flt_wheelAndYratFail is 1 Verify hmn_flt_powerSupplyFail is 1 Verify hmd_index_smSystemSPN is 521737 Verify hmd_index_smSystemFMI is 31 Verify hmd_flt_smSystemMFL is 1 Verify hmd_ctr_smFaultCounter is 3 Verify hmd_index_intcSystemSPN is 521687 Verify hmd_index_intcSystemFMI is 31 Verify hmd_flt_intcSystemMFL is 1 Verify hmd_ctr_intcFaultCounter is 3 At: t+12 Set mmd_enum_systemMode to MM_SYSTEM_MODE_STEER_BY_WIRE_E Set smd_enum_safetyFailReason to SM_NORMAL_E Set intcd_flg_powerSupplyFail to INTC_OK_E Verify hmn_flt_wheelAndYratFail is 0 Verify hmn_flt_powerSupplyFail is 0 Verify hmd_index_smSystemSPN is Not generated Verify hmd_index_smSystemFMI is Not generated Verify hmd_flt_smSystemMFL is Not generated Verify hmd_ctr_smFaultCounter is Not generated Verify hmd_index_intcSystemSPN is Not generated Verify hmd_index_intcSystemFMI is Not generated Verify hmd_flt_intcSystemMFL is Not generated Verify hmd_ctr_intcFaultCounter is Not generated At: t+13 Set mmd_enum_systemMode to MM_SYSTEM_MODE_STEER_BY_WIRE_E Set smd_enum_safetyFailReason to SM_WHEEL_AND_YRATE_FAIL_E Set intcd_flg_powerSupplyFail to INTC_FAILED_E Verify hmn_flt_wheelAndYratFail is 1 Verify hmn_flt_powerSupplyFail is 1 Verify hmd_index_smSystemSPN is 521737 Verify hmd_index_smSystemFMI is 31 Verify hmd_flt_smSystemMFL is 1 Verify hmd_ctr_smFaultCounter is 4 Verify hmd_index_intcSystemSPN is 521687 Verify hmd_index_intcSystemFMI is 31 Verify hmd_flt_intcSystemMFL is 1 Verify hmd_ctr_intcFaultCounter is 4 At: t+14 Set mmd_enum_systemMode to MM_SYSTEM_MODE_STEER_BY_WIRE_E Set smd_enum_safetyFailReason to SM_WHEEL_AND_YRATE_FAIL_E Set intcd_flg_powerSupplyFail to INTC_FAILED_E Verify hmn_flt_wheelAndYratFail is 0 Verify hmn_flt_powerSupplyFail is 0 Verify hmd_index_smSystemSPN is Not generated Verify hmd_index_smSystemFMI is Not generated Verify hmd_flt_smSystemMFL is Not generated Verify hmd_ctr_smFaultCounter is Not generated Verify hmd_index_intcSystemSPN is Not generated Verify hmd_index_intcSystemFMI is Not generated Verify hmd_flt_intcSystemMFL is Not generated Verify hmd_ctr_intcFaultCounter is Not generated |  | NORMAL | Nom/Nom | Test Case | SSDD-L-23596 SSDD-L-35423 |  |  | hm_mfl_ref\SM hm_mfl_ref\intc | Check when the Occurrence Counter value reaches 7 the DTC is not generated with the details SPN,FMI,MFL,OC for the respective failure. The following subsystems are verified with the mentioned failure value: SM(smd_enum_safetyFailReason): SM_WHEEL_AND_YRATE_FAIL_E INTERCOM(intcd_flg_powerSupplyFail): INTC_FAILED_E
TXB-HLC-TC_14826 | 4.1.2.16.0-981 |  | At: t+15 Set mmd_enum_systemMode to MM_SYSTEM_MODE_STEER_BY_WIRE_E Set smd_enum_safetyFailReason to SM_NORMAL_E Set intcd_flg_powerSupplyFail to INTC_OK_E Verify hmn_flt_wheelAndYratFail is 1 Verify hmn_flt_powerSupplyFail is 1 Verify hmd_index_smSystemSPN is 521737 Verify hmd_index_smSystemFMI is 31 Verify hmd_flt_smSystemMFL is 1 Verify hmd_ctr_smFaultCounter is 4 Verify hmd_index_intcSystemSPN is 521687 Verify hmd_index_intcSystemFMI is 31 Verify hmd_flt_intcSystemMFL is 1 Verify hmd_ctr_intcFaultCounter is 4 At: t+16 Set mmd_enum_systemMode to MM_SYSTEM_MODE_STEER_BY_WIRE_E Set smd_enum_safetyFailReason to SM_NORMAL_E Set intcd_flg_powerSupplyFail to INTC_OK_E Verify hmn_flt_wheelAndYratFail is 0 Verify hmn_flt_powerSupplyFail is 0 Verify hmd_index_smSystemSPN is Not generated Verify hmd_index_smSystemFMI is Not generated Verify hmd_flt_smSystemMFL is Not generated Verify hmd_ctr_smFaultCounter is Not generated Verify hmd_index_intcSystemSPN is Not generated Verify hmd_index_intcSystemFMI is Not generated Verify hmd_flt_intcSystemMFL is Not generated Verify hmd_ctr_intcFaultCounter is Not generated At: t+17 Set mmd_enum_systemMode to MM_SYSTEM_MODE_STEER_BY_WIRE_E Set smd_enum_safetyFailReason to SM_WHEEL_AND_YRATE_FAIL_E Set intcd_flg_powerSupplyFail to INTC_FAILED_E Verify hmn_flt_wheelAndYratFail is 1 Verify hmn_flt_powerSupplyFail is 1 Verify hmd_index_smSystemSPN is 521737 Verify hmd_index_smSystemFMI is 31 Verify hmd_flt_smSystemMFL is 1 Verify hmd_ctr_smFaultCounter is 5 Verify hmd_index_intcSystemSPN is 521687 Verify hmd_index_intcSystemFMI is 31 Verify hmd_flt_intcSystemMFL is 1 Verify hmd_ctr_intcFaultCounter is 5 At: t+18 Set mmd_enum_systemMode to MM_SYSTEM_MODE_STEER_BY_WIRE_E Set smd_enum_safetyFailReason to SM_WHEEL_AND_YRATE_FAIL_E Set intcd_flg_powerSupplyFail to INTC_FAILED_E Verify hmn_flt_wheelAndYratFail is 0 Verify hmn_flt_powerSupplyFail is 0 Verify hmd_index_smSystemSPN is Not generated Verify hmd_index_smSystemFMI is Not generated Verify hmd_flt_smSystemMFL is Not generated Verify hmd_ctr_smFaultCounter is Not generated Verify hmd_index_intcSystemSPN is Not generated Verify hmd_index_intcSystemFMI is Not generated Verify hmd_flt_intcSystemMFL is Not generated Verify hmd_ctr_intcFaultCounter is Not generated At: t+19 Set mmd_enum_systemMode to MM_SYSTEM_MODE_STEER_BY_WIRE_E Set smd_enum_safetyFailReason to SM_NORMAL_E Set intcd_flg_powerSupplyFail to INTC_OK_E Verify hmn_flt_wheelAndYratFail is 1 Verify hmn_flt_powerSupplyFail is 1 Verify hmd_index_smSystemSPN is 521737 Verify hmd_index_smSystemFMI is 31 Verify hmd_flt_smSystemMFL is 1 Verify hmd_ctr_smFaultCounter is 5 Verify hmd_index_intcSystemSPN is 521687 Verify hmd_index_intcSystemFMI is 31 Verify hmd_flt_intcSystemMFL is 1 Verify hmd_ctr_intcFaultCounter is 5 At: t+20 Set mmd_enum_systemMode to MM_SYSTEM_MODE_STEER_BY_WIRE_E Set smd_enum_safetyFailReason to SM_NORMAL_E Set intcd_flg_powerSupplyFail to INTC_OK_E Verify hmn_flt_wheelAndYratFail is 0 Verify hmn_flt_powerSupplyFail is 0 Verify hmd_index_smSystemSPN is Not generated Verify hmd_index_smSystemFMI is Not generated Verify hmd_flt_smSystemMFL is Not generated Verify hmd_ctr_smFaultCounter is Not generated Verify hmd_index_intcSystemSPN is Not generated Verify hmd_index_intcSystemFMI is Not generated Verify hmd_flt_intcSystemMFL is Not generated Verify hmd_ctr_intcFaultCounter is Not generated At: t+21 Set mmd_enum_systemMode to MM_SYSTEM_MODE_STEER_BY_WIRE_E Set smd_enum_safetyFailReason to SM_WHEEL_AND_YRATE_FAIL_E Set intcd_flg_powerSupplyFail to INTC_FAILED_E Verify hmn_flt_wheelAndYratFail is 1 Verify hmn_flt_powerSupplyFail is 1 Verify hmd_index_smSystemSPN is 521737 Verify hmd_index_smSystemFMI is 31 Verify hmd_flt_smSystemMFL is 1 Verify hmd_ctr_smFaultCounter is 6 Verify hmd_index_intcSystemSPN is 521687 Verify hmd_index_intcSystemFMI is 31 Verify hmd_flt_intcSystemMFL is 1 Verify hmd_ctr_intcFaultCounter is 6 At: t+22 Set mmd_enum_systemMode to MM_SYSTEM_MODE_STEER_BY_WIRE_E Set smd_enum_safetyFailReason to SM_WHEEL_AND_YRATE_FAIL_E Set intcd_flg_powerSupplyFail to INTC_FAILED_E Verify hmn_flt_wheelAndYratFail is 0 Verify hmn_flt_powerSupplyFail is 0 Verify hmd_index_smSystemSPN is Not generated Verify hmd_index_smSystemFMI is Not generated Verify hmd_flt_smSystemMFL is Not generated Verify hmd_ctr_smFaultCounter is Not generated Verify hmd_index_intcSystemSPN is Not generated Verify hmd_index_intcSystemFMI is Not generated Verify hmd_flt_intcSystemMFL is Not generated Verify hmd_ctr_intcFaultCounter is Not generated At: t+23 Set mmd_enum_systemMode to MM_SYSTEM_MODE_STEER_BY_WIRE_E Set smd_enum_safetyFailReason to SM_NORMAL_E Set intcd_flg_powerSupplyFail to INTC_OK_E Verify hmn_flt_wheelAndYratFail is 1 Verify hmn_flt_powerSupplyFail is 1 Verify hmd_index_smSystemSPN is 521737 Verify hmd_index_smSystemFMI is 31 Verify hmd_flt_smSystemMFL is 1 Verify hmd_ctr_smFaultCounter is 6 Verify hmd_index_intcSystemSPN is 521687 Verify hmd_index_intcSystemFMI is 31 Verify hmd_flt_intcSystemMFL is 1 Verify hmd_ctr_intcFaultCounter is 6 At: t+24 Set mmd_enum_systemMode to MM_SYSTEM_MODE_STEER_BY_WIRE_E Set smd_enum_safetyFailReason to SM_NORMAL_E Set intcd_flg_powerSupplyFail to INTC_OK_E Verify hmn_flt_wheelAndYratFail is 0 Verify hmn_flt_powerSupplyFail is 0 Verify hmd_index_smSystemSPN is Not generated Verify hmd_index_smSystemFMI is Not generated Verify hmd_flt_smSystemMFL is Not generated Verify hmd_ctr_smFaultCounter is Not generated Verify hmd_index_intcSystemSPN is Not generated Verify hmd_index_intcSystemFMI is Not generated Verify hmd_flt_intcSystemMFL is Not generated Verify hmd_ctr_intcFaultCounter is Not generated At: t+25 Set mmd_enum_systemMode to MM_SYSTEM_MODE_STEER_BY_WIRE_E Set smd_enum_safetyFailReason to SM_WHEEL_AND_YRATE_FAIL_E Set intcd_flg_powerSupplyFail to INTC_FAILED_E Verify hmn_flt_wheelAndYratFail is 1 Verify hmn_flt_powerSupplyFail is 1 Verify hmd_index_smSystemSPN is 521737 Verify hmd_index_smSystemFMI is 31 Verify hmd_flt_smSystemMFL is 1 Verify hmd_ctr_smFaultCounter is 7 Verify hmd_index_intcSystemSPN is 521687 Verify hmd_index_intcSystemFMI is 31 Verify hmd_flt_intcSystemMFL is 1 Verify hmd_ctr_intcFaultCounter is 7 At: t+26 Set mmd_enum_systemMode to MM_SYSTEM_MODE_STEER_BY_WIRE_E Set smd_enum_safetyFailReason to SM_WHEEL_AND_YRATE_FAIL_E Set intcd_flg_powerSupplyFail to INTC_FAILED_E Verify hmn_flt_wheelAndYratFail is 0 Verify hmn_flt_powerSupplyFail is 0 Verify hmd_index_smSystemSPN is Not generated Verify hmd_index_smSystemFMI is Not generated Verify hmd_flt_smSystemMFL is Not generated Verify hmd_ctr_smFaultCounter is Not generated Verify hmd_index_intcSystemSPN is Not generated Verify hmd_index_intcSystemFMI is Not generated Verify hmd_flt_intcSystemMFL is Not generated Verify hmd_ctr_intcFaultCounter is Not generated At: t+27 Set mmd_enum_systemMode to MM_SYSTEM_MODE_STEER_BY_WIRE_E Set smd_enum_safetyFailReason to SM_NORMAL_E Set intcd_flg_powerSupplyFail to INTC_OK_E Verify hmn_flt_wheelAndYratFail is 1 Verify hmn_flt_powerSupplyFail is 1 Verify hmd_index_smSystemSPN is 521737 Verify hmd_index_smSystemFMI is 31 Verify hmd_flt_smSystemMFL is 1 Verify hmd_ctr_smFaultCounter is 7 Verify hmd_index_intcSystemSPN is 521687 Verify hmd_index_intcSystemFMI is 31 Verify hmd_flt_intcSystemMFL is 1 Verify hmd_ctr_intcFaultCounter is 7 At: t+28 Set mmd_enum_systemMode to MM_SYSTEM_MODE_STEER_BY_WIRE_E Set smd_enum_safetyFailReason to SM_NORMAL_E Set intcd_flg_powerSupplyFail to INTC_OK_E Verify hmn_flt_wheelAndYratFail is 0 Verify hmn_flt_powerSupplyFail is 0 Verify hmd_index_smSystemSPN is Not generated Verify hmd_index_smSystemFMI is Not generated Verify hmd_flt_smSystemMFL is Not generated Verify hmd_ctr_smFaultCounter is Not generated Verify hmd_index_intcSystemSPN is Not generated Verify hmd_index_intcSystemFMI is Not generated Verify hmd_flt_intcSystemMFL is Not generated Verify hmd_ctr_intcFaultCounter is Not generated At: t+29 Set mmd_enum_systemMode to MM_SYSTEM_MODE_STEER_BY_WIRE_E Set smd_enum_safetyFailReason to SM_WHEEL_AND_YRATE_FAIL_E Set intcd_flg_powerSupplyFail to INTC_FAILED_E Verify hmn_flt_wheelAndYratFail is 1 Verify hmn_flt_powerSupplyFail is 1 Verify hmd_index_smSystemSPN is 521737 Verify hmd_index_smSystemFMI is 31 Verify hmd_flt_smSystemMFL is 1 Verify hmd_ctr_smFaultCounter is 7 Verify hmd_index_intcSystemSPN is 521687 Verify hmd_index_intcSystemFMI is 31 Verify hmd_flt_intcSystemMFL is 1 Verify hmd_ctr_intcFaultCounter is 7 At: t+30 Set mmd_enum_systemMode to MM_SYSTEM_MODE_STEER_BY_WIRE_E Set smd_enum_safetyFailReason to SM_WHEEL_AND_YRATE_FAIL_E Set intcd_flg_powerSupplyFail to INTC_FAILED_E Verify hmn_flt_wheelAndYratFail is 1 Verify hmn_flt_powerSupplyFail is 1 Verify hmd_index_smSystemSPN is 521737 Verify hmd_index_smSystemFMI is 31 Verify hmd_flt_smSystemMFL is 1 Verify hmd_ctr_smFaultCounter is 7 Verify hmd_index_intcSystemSPN is 521687 Verify hmd_index_intcSystemFMI is 31 Verify hmd_flt_intcSystemMFL is 1 Verify hmd_ctr_intcFaultCounter is 7 |  | NORMAL | Nom/Nom | Test Case | SSDD-L-23596 SSDD-L-35423 |  |  | hm_mfl_ref\SM hm_mfl_ref\intc | Continuation of TC : TXB-HLC-TC_14825
TXB-HLC-TC_14827 | 4.1.2.16.0-982 |  | DELETE
TXB-HLC-TC_14828 | 4.1.2.16.0-983 |  | DELETE
TXB-HLC-TC_14829 | 4.1.2.16.0-984 |  | DELETE
TXB-HLC-TC_14830 | 4.1.2.16.0-985 |  | DELETE
TXB-HLC-TC_14831 | 4.1.2.16.0-986 |  | DELETE
TXB-HLC-TC_14832 | 4.1.2.16.0-987 |  | DELETE
TXB-HLC-TC_14833 | 4.1.2.16.0-988 |  | DELETE
TXB-HLC-TC_14834 | 4.1.2.16.0-989 |  | DELETE
TXB-HLC-TC_14835 | 4.1.2.16.0-990 |  | DELETE
TXB-HLC-TC_14836 | 4.1.2.16.0-991 |  | DELETE
TXB-HLC-TC_14837 | 4.1.2.16.0-992 |  | DELETE
TXB-HLC-TC_14838 | 4.1.2.16.0-993 |  | DELETE
TXB-HLC-TC_14839 | 4.1.2.16.0-994 |  | DELETE
TXB-HLC-TC_19875 | 4.1.2.16.0-995 |  | DELETE
TXB-HLC-TC_14841 | 4.1.2.16.0-996 |  | At: t Set mmd_enum_systemMode to MM_SYSTEM_MODE_STEER_BY_WIRE_E Set smd_enum_safetyFailReason to SM_NORMAL_E Set intcd_flg_programCntrlFail to INTC_OK_E Verify hmn_flt_estopPressed is 0 Verify hmn_flt_programCntrlFail is 0 Verify hmd_index_smSystemSPN is Not generated Verify hmd_index_smSystemFMI is Not generated Verify hmd_flt_smSystemMFL is Not generated Verify hmd_ctr_smFaultCounter is Not generated Verify hmd_index_intcSystemSPN is Not generated Verify hmd_index_intcSystemFMI is Not generated Verify hmd_flt_intcSystemMFL is Not generated Verify hmd_ctr_intcFaultCounter is Not generated At: t+1 Set mmd_enum_systemMode to MM_SYSTEM_MODE_STEER_BY_WIRE_E Set smd_enum_safetyFailReason to SM_ESTOP_PRESSED_E Set intcd_flg_programCntrlFail to INTC_FAILED_E Verify hmn_flt_estopPressed is 1 Verify hmn_flt_programCntrlFail is 1 Verify hmd_index_smSystemSPN is 521738 Verify hmd_index_smSystemFMI is 31 Verify hmd_flt_smSystemMFL is 1 Verify hmd_ctr_smFaultCounter is 1 Verify hmd_index_intcSystemSPN is 521689 Verify hmd_index_intcSystemFMI is 31 Verify hmd_flt_intcSystemMFL is 1 Verify hmd_ctr_intcFaultCounter is 1 At: t+2 Set mmd_enum_systemMode to MM_SYSTEM_MODE_STEER_BY_WIRE_E Set smd_enum_safetyFailReason to SM_ESTOP_PRESSED_E Set intcd_flg_programCntrlFail to INTC_FAILED_E Verify hmn_flt_estopPressed is 0 Verify hmn_flt_programCntrlFail is 0 Verify hmd_index_smSystemSPN is Not generated Verify hmd_index_smSystemFMI is Not generated Verify hmd_flt_smSystemMFL is Not generated Verify hmd_ctr_smFaultCounter is Not generated Verify hmd_index_intcSystemSPN is Not generated Verify hmd_index_intcSystemFMI is Not generated Verify hmd_flt_intcSystemMFL is Not generated Verify hmd_ctr_intcFaultCounter is Not generated At: t+3 Set mmd_enum_systemMode to MM_SYSTEM_MODE_STEER_BY_WIRE_E Set smd_enum_safetyFailReason to SM_NORMAL_E Set intcd_flg_programCntrlFail to INTC_OK_E Verify hmn_flt_estopPressed is 1 Verify hmn_flt_programCntrlFail is 1 Verify hmd_index_smSystemSPN is 521738 Verify hmd_index_smSystemFMI is 31 Verify hmd_flt_smSystemMFL is 1 Verify hmd_ctr_smFaultCounter is 1 Verify hmd_index_intcSystemSPN is 521689 Verify hmd_index_intcSystemFMI is 31 Verify hmd_flt_intcSystemMFL is 1 Verify hmd_ctr_intcFaultCounter is 1 At: t+4 Set mmd_enum_systemMode to MM_SYSTEM_MODE_STEER_BY_WIRE_E Set smd_enum_safetyFailReason to SM_NORMAL_E Set intcd_flg_programCntrlFail to INTC_OK_E Verify hmn_flt_estopPressed is 0 Verify hmn_flt_programCntrlFail is 0 Verify hmd_index_smSystemSPN is Not generated Verify hmd_index_smSystemFMI is Not generated Verify hmd_flt_smSystemMFL is Not generated Verify hmd_ctr_smFaultCounter is Not generated Verify hmd_index_intcSystemSPN is Not generated Verify hmd_index_intcSystemFMI is Not generated Verify hmd_flt_intcSystemMFL is Not generated Verify hmd_ctr_intcFaultCounter is Not generated At: t+5 Set mmd_enum_systemMode to MM_SYSTEM_MODE_STEER_BY_WIRE_E Set smd_enum_safetyFailReason to SM_ESTOP_PRESSED_E Set intcd_flg_programCntrlFail to INTC_FAILED_E Verify hmn_flt_estopPressed is 1 Verify hmn_flt_programCntrlFail is 1 Verify hmd_index_smSystemSPN is 521738 Verify hmd_index_smSystemFMI is 31 Verify hmd_flt_smSystemMFL is 1 Verify hmd_ctr_smFaultCounter is 2 Verify hmd_index_intcSystemSPN is 521689 Verify hmd_index_intcSystemFMI is 31 Verify hmd_flt_intcSystemMFL is 1 Verify hmd_ctr_intcFaultCounter is 2 At: t+6 Set mmd_enum_systemMode to MM_SYSTEM_MODE_STEER_BY_WIRE_E Set smd_enum_safetyFailReason to SM_ESTOP_PRESSED_E Set intcd_flg_programCntrlFail to INTC_FAILED_E Verify hmn_flt_estopPressed is 0 Verify hmn_flt_programCntrlFail is 0 Verify hmd_index_smSystemSPN is Not generated Verify hmd_index_smSystemFMI is Not generated Verify hmd_flt_smSystemMFL is Not generated Verify hmd_ctr_smFaultCounter is Not generated Verify hmd_index_intcSystemSPN is Not generated Verify hmd_index_intcSystemFMI is Not generated Verify hmd_flt_intcSystemMFL is Not generated Verify hmd_ctr_intcFaultCounter is Not generated At: t+7 Set mmd_enum_systemMode to MM_SYSTEM_MODE_STEER_BY_WIRE_E Set smd_enum_safetyFailReason to SM_NORMAL_E Set intcd_flg_programCntrlFail to INTC_OK_E Verify hmn_flt_estopPressed is 1 Verify hmn_flt_programCntrlFail is 1 Verify hmd_index_smSystemSPN is 521738 Verify hmd_index_smSystemFMI is 31 Verify hmd_flt_smSystemMFL is 1 Verify hmd_ctr_smFaultCounter is 2 Verify hmd_index_intcSystemSPN is 521689 Verify hmd_index_intcSystemFMI is 31 Verify hmd_flt_intcSystemMFL is 1 Verify hmd_ctr_intcFaultCounter is 2 At: t+8 Set mmd_enum_systemMode to MM_SYSTEM_MODE_STEER_BY_WIRE_E Set smd_enum_safetyFailReason to SM_NORMAL_E Set intcd_flg_programCntrlFail to INTC_OK_E Verify hmn_flt_estopPressed is 0 Verify hmn_flt_programCntrlFail is 0 Verify hmd_index_smSystemSPN is Not generated Verify hmd_index_smSystemFMI is Not generated Verify hmd_flt_smSystemMFL is Not generated Verify hmd_ctr_smFaultCounter is Not generated Verify hmd_index_intcSystemSPN is Not generated Verify hmd_index_intcSystemFMI is Not generated Verify hmd_flt_intcSystemMFL is Not generated Verify hmd_ctr_intcFaultCounter is Not generated At: t+9 Set mmd_enum_systemMode to MM_SYSTEM_MODE_STEER_BY_WIRE_E Set smd_enum_safetyFailReason to SM_ESTOP_PRESSED_E Set intcd_flg_programCntrlFail to INTC_FAILED_E Verify hmn_flt_estopPressed is 1 Verify hmn_flt_programCntrlFail is 1 Verify hmd_index_smSystemSPN is 521738 Verify hmd_index_smSystemFMI is 31 Verify hmd_flt_smSystemMFL is 1 Verify hmd_ctr_smFaultCounter is 3 Verify hmd_index_intcSystemSPN is 521689 Verify hmd_index_intcSystemFMI is 31 Verify hmd_flt_intcSystemMFL is 1 Verify hmd_ctr_intcFaultCounter is 3 At: t+10 Set mmd_enum_systemMode to MM_SYSTEM_MODE_STEER_BY_WIRE_E Set smd_enum_safetyFailReason to SM_ESTOP_PRESSED_E Set intcd_flg_programCntrlFail to INTC_FAILED_E Verify hmn_flt_estopPressed is 0 Verify hmn_flt_programCntrlFail is 0 Verify hmd_index_smSystemSPN is Not generated Verify hmd_index_smSystemFMI is Not generated Verify hmd_flt_smSystemMFL is Not generated Verify hmd_ctr_smFaultCounter is Not generated Verify hmd_index_intcSystemSPN is Not generated Verify hmd_index_intcSystemFMI is Not generated Verify hmd_flt_intcSystemMFL is Not generated Verify hmd_ctr_intcFaultCounter is Not generated At: t+11 Set mmd_enum_systemMode to MM_SYSTEM_MODE_STEER_BY_WIRE_E Set smd_enum_safetyFailReason to SM_NORMAL_E Set intcd_flg_programCntrlFail to INTC_OK_E Verify hmn_flt_estopPressed is 1 Verify hmn_flt_programCntrlFail is 1 Verify hmd_index_smSystemSPN is 521738 Verify hmd_index_smSystemFMI is 31 Verify hmd_flt_smSystemMFL is 1 Verify hmd_ctr_smFaultCounter is 3 Verify hmd_index_intcSystemSPN is 521689 Verify hmd_index_intcSystemFMI is 31 Verify hmd_flt_intcSystemMFL is 1 Verify hmd_ctr_intcFaultCounter is 3 At: t+12 Set mmd_enum_systemMode to MM_SYSTEM_MODE_STEER_BY_WIRE_E Set smd_enum_safetyFailReason to SM_NORMAL_E Set intcd_flg_programCntrlFail to INTC_OK_E Verify hmn_flt_estopPressed is 0 Verify hmn_flt_programCntrlFail is 0 Verify hmd_index_smSystemSPN is Not generated Verify hmd_index_smSystemFMI is Not generated Verify hmd_flt_smSystemMFL is Not generated Verify hmd_ctr_smFaultCounter is Not generated Verify hmd_index_intcSystemSPN is Not generated Verify hmd_index_intcSystemFMI is Not generated Verify hmd_flt_intcSystemMFL is Not generated Verify hmd_ctr_intcFaultCounter is Not generated At: t+13 Set mmd_enum_systemMode to MM_SYSTEM_MODE_STEER_BY_WIRE_E Set smd_enum_safetyFailReason to SM_ESTOP_PRESSED_E Set intcd_flg_programCntrlFail to INTC_FAILED_E Verify hmn_flt_estopPressed is 1 Verify hmn_flt_programCntrlFail is 1 Verify hmd_index_smSystemSPN is 521738 Verify hmd_index_smSystemFMI is 31 Verify hmd_flt_smSystemMFL is 1 Verify hmd_ctr_smFaultCounter is 4 Verify hmd_index_intcSystemSPN is 521689 Verify hmd_index_intcSystemFMI is 31 Verify hmd_flt_intcSystemMFL is 1 Verify hmd_ctr_intcFaultCounter is 4 At: t+14 Set mmd_enum_systemMode to MM_SYSTEM_MODE_STEER_BY_WIRE_E Set smd_enum_safetyFailReason to SM_ESTOP_PRESSED_E Set intcd_flg_programCntrlFail to INTC_FAILED_E Verify hmn_flt_estopPressed is 0 Verify hmn_flt_programCntrlFail is 0 Verify hmd_index_smSystemSPN is Not generated Verify hmd_index_smSystemFMI is Not generated Verify hmd_flt_smSystemMFL is Not generated Verify hmd_ctr_smFaultCounter is Not generated Verify hmd_index_intcSystemSPN is Not generated Verify hmd_index_intcSystemFMI is Not generated Verify hmd_flt_intcSystemMFL is Not generated Verify hmd_ctr_intcFaultCounter is Not generated |  | NORMAL | Nom/Nom | Test Case | SSDD-L-23596 SSDD-L-35423 |  |  | hm_mfl_ref\SM hm_mfl_ref\intc | Check when the Occurrence Counter value reaches 7 the DTC is not generated with the details SPN,FMI,MFL,OC for the respective failure. The following subsystems are verified with the mentioned failure value: SM(smd_enum_safetyFailReason): SM_ESTOP_PRESSED_E INTERCOM(intcd_flg_programCntrlFail): INTC_FAILED_E
TXB-HLC-TC_14842 | 4.1.2.16.0-997 |  | At: t+15 Set mmd_enum_systemMode to MM_SYSTEM_MODE_STEER_BY_WIRE_E Set smd_enum_safetyFailReason to SM_NORMAL_E Set intcd_flg_programCntrlFail to INTC_OK_E Verify hmn_flt_estopPressed is 1 Verify hmn_flt_programCntrlFail is 1 Verify hmd_index_smSystemSPN is 521738 Verify hmd_index_smSystemFMI is 31 Verify hmd_flt_smSystemMFL is 1 Verify hmd_ctr_smFaultCounter is 4 Verify hmd_index_intcSystemSPN is 521689 Verify hmd_index_intcSystemFMI is 31 Verify hmd_flt_intcSystemMFL is 1 Verify hmd_ctr_intcFaultCounter is 4 At: t+16 Set mmd_enum_systemMode to MM_SYSTEM_MODE_STEER_BY_WIRE_E Set smd_enum_safetyFailReason to SM_NORMAL_E Set intcd_flg_programCntrlFail to INTC_OK_E Verify hmn_flt_estopPressed is 0 Verify hmn_flt_programCntrlFail is 0 Verify hmd_index_smSystemSPN is Not generated Verify hmd_index_smSystemFMI is Not generated Verify hmd_flt_smSystemMFL is Not generated Verify hmd_ctr_smFaultCounter is Not generated Verify hmd_index_intcSystemSPN is Not generated Verify hmd_index_intcSystemFMI is Not generated Verify hmd_flt_intcSystemMFL is Not generated Verify hmd_ctr_intcFaultCounter is Not generated At: t+17 Set mmd_enum_systemMode to MM_SYSTEM_MODE_STEER_BY_WIRE_E Set smd_enum_safetyFailReason to SM_ESTOP_PRESSED_E Set intcd_flg_programCntrlFail to INTC_FAILED_E Verify hmn_flt_estopPressed is 1 Verify hmn_flt_programCntrlFail is 1 Verify hmd_index_smSystemSPN is 521738 Verify hmd_index_smSystemFMI is 31 Verify hmd_flt_smSystemMFL is 1 Verify hmd_ctr_smFaultCounter is 5 Verify hmd_index_intcSystemSPN is 521689 Verify hmd_index_intcSystemFMI is 31 Verify hmd_flt_intcSystemMFL is 1 Verify hmd_ctr_intcFaultCounter is 5 At: t+18 Set mmd_enum_systemMode to MM_SYSTEM_MODE_STEER_BY_WIRE_E Set smd_enum_safetyFailReason to SM_ESTOP_PRESSED_E Set intcd_flg_programCntrlFail to INTC_FAILED_E Verify hmn_flt_estopPressed is 0 Verify hmn_flt_programCntrlFail is 0 Verify hmd_index_smSystemSPN is Not generated Verify hmd_index_smSystemFMI is Not generated Verify hmd_flt_smSystemMFL is Not generated Verify hmd_ctr_smFaultCounter is Not generated Verify hmd_index_intcSystemSPN is Not generated Verify hmd_index_intcSystemFMI is Not generated Verify hmd_flt_intcSystemMFL is Not generated Verify hmd_ctr_intcFaultCounter is Not generated At: t+19 Set mmd_enum_systemMode to MM_SYSTEM_MODE_STEER_BY_WIRE_E Set smd_enum_safetyFailReason to SM_NORMAL_E Set intcd_flg_programCntrlFail to INTC_OK_E Verify hmn_flt_estopPressed is 1 Verify hmn_flt_programCntrlFail is 1 Verify hmd_index_smSystemSPN is 521738 Verify hmd_index_smSystemFMI is 31 Verify hmd_flt_smSystemMFL is 1 Verify hmd_ctr_smFaultCounter is 5 Verify hmd_index_intcSystemSPN is 521689 Verify hmd_index_intcSystemFMI is 31 Verify hmd_flt_intcSystemMFL is 1 Verify hmd_ctr_intcFaultCounter is 5 At: t+20 Set mmd_enum_systemMode to MM_SYSTEM_MODE_STEER_BY_WIRE_E Set smd_enum_safetyFailReason to SM_NORMAL_E Set intcd_flg_programCntrlFail to INTC_OK_E Verify hmn_flt_estopPressed is 0 Verify hmn_flt_programCntrlFail is 0 Verify hmd_index_smSystemSPN is Not generated Verify hmd_index_smSystemFMI is Not generated Verify hmd_flt_smSystemMFL is Not generated Verify hmd_ctr_smFaultCounter is Not generated Verify hmd_index_intcSystemSPN is Not generated Verify hmd_index_intcSystemFMI is Not generated Verify hmd_flt_intcSystemMFL is Not generated Verify hmd_ctr_intcFaultCounter is Not generated At: t+21 Set mmd_enum_systemMode to MM_SYSTEM_MODE_STEER_BY_WIRE_E Set smd_enum_safetyFailReason to SM_ESTOP_PRESSED_E Set intcd_flg_programCntrlFail to INTC_FAILED_E Verify hmn_flt_estopPressed is 1 Verify hmn_flt_programCntrlFail is 1 Verify hmd_index_smSystemSPN is 521738 Verify hmd_index_smSystemFMI is 31 Verify hmd_flt_smSystemMFL is 1 Verify hmd_ctr_smFaultCounter is 6 Verify hmd_index_intcSystemSPN is 521689 Verify hmd_index_intcSystemFMI is 31 Verify hmd_flt_intcSystemMFL is 1 Verify hmd_ctr_intcFaultCounter is 6 At: t+22 Set mmd_enum_systemMode to MM_SYSTEM_MODE_STEER_BY_WIRE_E Set smd_enum_safetyFailReason to SM_ESTOP_PRESSED_E Set intcd_flg_programCntrlFail to INTC_FAILED_E Verify hmn_flt_estopPressed is 0 Verify hmn_flt_programCntrlFail is 0 Verify hmd_index_smSystemSPN is Not generated Verify hmd_index_smSystemFMI is Not generated Verify hmd_flt_smSystemMFL is Not generated Verify hmd_ctr_smFaultCounter is Not generated Verify hmd_index_intcSystemSPN is Not generated Verify hmd_index_intcSystemFMI is Not generated Verify hmd_flt_intcSystemMFL is Not generated Verify hmd_ctr_intcFaultCounter is Not generated At: t+23 Set mmd_enum_systemMode to MM_SYSTEM_MODE_STEER_BY_WIRE_E Set smd_enum_safetyFailReason to SM_NORMAL_E Set intcd_flg_programCntrlFail to INTC_OK_E Verify hmn_flt_estopPressed is 1 Verify hmn_flt_programCntrlFail is 1 Verify hmd_index_smSystemSPN is 521738 Verify hmd_index_smSystemFMI is 31 Verify hmd_flt_smSystemMFL is 1 Verify hmd_ctr_smFaultCounter is 6 Verify hmd_index_intcSystemSPN is 521689 Verify hmd_index_intcSystemFMI is 31 Verify hmd_flt_intcSystemMFL is 1 Verify hmd_ctr_intcFaultCounter is 6 At: t+24 Set mmd_enum_systemMode to MM_SYSTEM_MODE_STEER_BY_WIRE_E Set smd_enum_safetyFailReason to SM_NORMAL_E Set intcd_flg_programCntrlFail to INTC_OK_E Verify hmn_flt_estopPressed is 0 Verify hmn_flt_programCntrlFail is 0 Verify hmd_index_smSystemSPN is Not generated Verify hmd_index_smSystemFMI is Not generated Verify hmd_flt_smSystemMFL is Not generated Verify hmd_ctr_smFaultCounter is Not generated Verify hmd_index_intcSystemSPN is Not generated Verify hmd_index_intcSystemFMI is Not generated Verify hmd_flt_intcSystemMFL is Not generated Verify hmd_ctr_intcFaultCounter is Not generated At: t+25 Set mmd_enum_systemMode to MM_SYSTEM_MODE_STEER_BY_WIRE_E Set smd_enum_safetyFailReason to SM_ESTOP_PRESSED_E Set intcd_flg_programCntrlFail to INTC_FAILED_E Verify hmn_flt_estopPressed is 1 Verify hmn_flt_programCntrlFail is 1 Verify hmd_index_smSystemSPN is 521738 Verify hmd_index_smSystemFMI is 31 Verify hmd_flt_smSystemMFL is 1 Verify hmd_ctr_smFaultCounter is 7 Verify hmd_index_intcSystemSPN is 521689 Verify hmd_index_intcSystemFMI is 31 Verify hmd_flt_intcSystemMFL is 1 Verify hmd_ctr_intcFaultCounter is 7 At: t+26 Set mmd_enum_systemMode to MM_SYSTEM_MODE_STEER_BY_WIRE_E Set smd_enum_safetyFailReason to SM_ESTOP_PRESSED_E Set intcd_flg_programCntrlFail to INTC_FAILED_E Verify hmn_flt_estopPressed is 0 Verify hmn_flt_programCntrlFail is 0 Verify hmd_index_smSystemSPN is Not generated Verify hmd_index_smSystemFMI is Not generated Verify hmd_flt_smSystemMFL is Not generated Verify hmd_ctr_smFaultCounter is Not generated Verify hmd_index_intcSystemSPN is Not generated Verify hmd_index_intcSystemFMI is Not generated Verify hmd_flt_intcSystemMFL is Not generated Verify hmd_ctr_intcFaultCounter is Not generated At: t+27 Set mmd_enum_systemMode to MM_SYSTEM_MODE_STEER_BY_WIRE_E Set smd_enum_safetyFailReason to SM_NORMAL_E Set intcd_flg_programCntrlFail to INTC_OK_E Verify hmn_flt_estopPressed is 1 Verify hmn_flt_programCntrlFail is 1 Verify hmd_index_smSystemSPN is 521738 Verify hmd_index_smSystemFMI is 31 Verify hmd_flt_smSystemMFL is 1 Verify hmd_ctr_smFaultCounter is 7 Verify hmd_index_intcSystemSPN is 521689 Verify hmd_index_intcSystemFMI is 31 Verify hmd_flt_intcSystemMFL is 1 Verify hmd_ctr_intcFaultCounter is 7 At: t+28 Set mmd_enum_systemMode to MM_SYSTEM_MODE_STEER_BY_WIRE_E Set smd_enum_safetyFailReason to SM_NORMAL_E Set intcd_flg_programCntrlFail to INTC_OK_E Verify hmn_flt_estopPressed is 0 Verify hmn_flt_programCntrlFail is 0 Verify hmd_index_smSystemSPN is Not generated Verify hmd_index_smSystemFMI is Not generated Verify hmd_flt_smSystemMFL is Not generated Verify hmd_ctr_smFaultCounter is Not generated Verify hmd_index_intcSystemSPN is Not generated Verify hmd_index_intcSystemFMI is Not generated Verify hmd_flt_intcSystemMFL is Not generated Verify hmd_ctr_intcFaultCounter is Not generated At: t+29 Set mmd_enum_systemMode to MM_SYSTEM_MODE_STEER_BY_WIRE_E Set smd_enum_safetyFailReason to SM_ESTOP_PRESSED_E Set intcd_flg_programCntrlFail to INTC_FAILED_E Verify hmn_flt_estopPressed is 1 Verify hmn_flt_programCntrlFail is 1 Verify hmd_index_smSystemSPN is 521738 Verify hmd_index_smSystemFMI is 31 Verify hmd_flt_smSystemMFL is 1 Verify hmd_ctr_smFaultCounter is 7 Verify hmd_index_intcSystemSPN is 521689 Verify hmd_index_intcSystemFMI is 31 Verify hmd_flt_intcSystemMFL is 1 Verify hmd_ctr_intcFaultCounter is 7 At: t+30 Set mmd_enum_systemMode to MM_SYSTEM_MODE_STEER_BY_WIRE_E Set smd_enum_safetyFailReason to SM_ESTOP_PRESSED_E Set intcd_flg_programCntrlFail to INTC_FAILED_E Verify hmn_flt_estopPressed is 1 Verify hmn_flt_programCntrlFail is 1 Verify hmd_index_smSystemSPN is 521738 Verify hmd_index_smSystemFMI is 31 Verify hmd_flt_smSystemMFL is 1 Verify hmd_ctr_smFaultCounter is 7 Verify hmd_index_intcSystemSPN is 521689 Verify hmd_index_intcSystemFMI is 31 Verify hmd_flt_intcSystemMFL is 1 Verify hmd_ctr_intcFaultCounter is 7 |  | NORMAL | Nom/Nom | Test Case | SSDD-L-23596 SSDD-L-35423 |  |  | hm_mfl_ref\SM hm_mfl_ref\intc | Continuation of TC : TXB-HLC-TC_14841
TXB-HLC-TC_14843 | 4.1.2.16.0-998 |  | DELETE
TXB-HLC-TC_14844 | 4.1.2.16.0-999 |  | DELETE
TXB-HLC-TC_14845 | 4.1.2.16.0-1000 |  | DELETE
TXB-HLC-TC_14846 | 4.1.2.16.0-1001 |  | DELETE
TXB-HLC-TC_14847 | 4.1.2.16.0-1002 |  | DELETE
TXB-HLC-TC_14848 | 4.1.2.16.0-1003 |  | DELETE
TXB-HLC-TC_14849 | 4.1.2.16.0-1004 |  | DELETE
TXB-HLC-TC_14850 | 4.1.2.16.0-1005 |  | DELETE
TXB-HLC-TC_14851 | 4.1.2.16.0-1006 |  | DELETE
TXB-HLC-TC_14852 | 4.1.2.16.0-1007 |  | DELETE
TXB-HLC-TC_14853 | 4.1.2.16.0-1008 |  | DELETE
TXB-HLC-TC_14854 | 4.1.2.16.0-1009 |  | DELETE
TXB-HLC-TC_14855 | 4.1.2.16.0-1010 |  | DELETE
TXB-HLC-TC_19876 | 4.1.2.16.0-1011 |  | DELETE
TXB-HLC-TC_14857 | 4.1.2.16.0-1012 |  | At: t Set mmd_enum_systemMode to MM_SYSTEM_MODE_STEER_BY_WIRE_E Set intcd_flg_intercomFail to INTC_OK_E Verify hmn_flt_intercomFail is 0 Verify hmd_index_intcSystemSPN is Not generated Verify hmd_index_intcSystemFMI is Not generated Verify hmd_flt_intcSystemMFL is Not generated Verify hmd_ctr_intcFaultCounter is Not generated At: t+1 Set mmd_enum_systemMode to MM_SYSTEM_MODE_STEER_BY_WIRE_E Set intcd_flg_intercomFail to INTC_FAILED_E Verify hmn_flt_intercomFail is 1 Verify hmd_index_intcSystemSPN is 521688 Verify hmd_index_intcSystemFMI is 31 Verify hmd_flt_intcSystemMFL is 1 Verify hmd_ctr_intcFaultCounter is 1 At: t+2 Set mmd_enum_systemMode to MM_SYSTEM_MODE_STEER_BY_WIRE_E Set intcd_flg_intercomFail to INTC_FAILED_E Verify hmn_flt_intercomFail is 0 Verify hmd_index_intcSystemSPN is Not generated Verify hmd_index_intcSystemFMI is Not generated Verify hmd_flt_intcSystemMFL is Not generated Verify hmd_ctr_intcFaultCounter is Not generated At: t+3 Set mmd_enum_systemMode to MM_SYSTEM_MODE_STEER_BY_WIRE_E Set intcd_flg_intercomFail to INTC_OK_E Verify hmn_flt_intercomFail is 1 Verify hmd_index_intcSystemSPN is 521688 Verify hmd_index_intcSystemFMI is 31 Verify hmd_flt_intcSystemMFL is 1 Verify hmd_ctr_intcFaultCounter is 1 At: t+4 Set mmd_enum_systemMode to MM_SYSTEM_MODE_STEER_BY_WIRE_E Set intcd_flg_intercomFail to INTC_OK_E Verify hmn_flt_intercomFail is 0 Verify hmd_index_intcSystemSPN is Not generated Verify hmd_index_intcSystemFMI is Not generated Verify hmd_flt_intcSystemMFL is Not generated Verify hmd_ctr_intcFaultCounter is Not generated At: t+5 Set mmd_enum_systemMode to MM_SYSTEM_MODE_STEER_BY_WIRE_E Set intcd_flg_intercomFail to INTC_FAILED_E Verify hmn_flt_intercomFail is 1 Verify hmd_index_intcSystemSPN is 521688 Verify hmd_index_intcSystemFMI is 31 Verify hmd_flt_intcSystemMFL is 1 Verify hmd_ctr_intcFaultCounter is 2 At: t+6 Set mmd_enum_systemMode to MM_SYSTEM_MODE_STEER_BY_WIRE_E Set intcd_flg_intercomFail to INTC_FAILED_E Verify hmn_flt_intercomFail is 0 Verify hmd_index_intcSystemSPN is Not generated Verify hmd_index_intcSystemFMI is Not generated Verify hmd_flt_intcSystemMFL is Not generated Verify hmd_ctr_intcFaultCounter is Not generated At: t+7 Set mmd_enum_systemMode to MM_SYSTEM_MODE_STEER_BY_WIRE_E Set intcd_flg_intercomFail to INTC_OK_E Verify hmn_flt_intercomFail is 1 Verify hmd_index_intcSystemSPN is 521688 Verify hmd_index_intcSystemFMI is 31 Verify hmd_flt_intcSystemMFL is 1 Verify hmd_ctr_intcFaultCounter is 2 At: t+8 Set mmd_enum_systemMode to MM_SYSTEM_MODE_STEER_BY_WIRE_E Set intcd_flg_intercomFail to INTC_OK_E Verify hmn_flt_intercomFail is 0 Verify hmd_index_intcSystemSPN is Not generated Verify hmd_index_intcSystemFMI is Not generated Verify hmd_flt_intcSystemMFL is Not generated Verify hmd_ctr_intcFaultCounter is Not generated At: t+9 Set mmd_enum_systemMode to MM_SYSTEM_MODE_STEER_BY_WIRE_E Set intcd_flg_intercomFail to INTC_FAILED_E Verify hmn_flt_intercomFail is 1 Verify hmd_index_intcSystemSPN is 521688 Verify hmd_index_intcSystemFMI is 31 Verify hmd_flt_intcSystemMFL is 1 Verify hmd_ctr_intcFaultCounter is 3 At: t+10 Set mmd_enum_systemMode to MM_SYSTEM_MODE_STEER_BY_WIRE_E Set intcd_flg_intercomFail to INTC_FAILED_E Verify hmn_flt_intercomFail is 0 Verify hmd_index_intcSystemSPN is Not generated Verify hmd_index_intcSystemFMI is Not generated Verify hmd_flt_intcSystemMFL is Not generated Verify hmd_ctr_intcFaultCounter is Not generated At: t+11 Set mmd_enum_systemMode to MM_SYSTEM_MODE_STEER_BY_WIRE_E Set intcd_flg_intercomFail to INTC_OK_E Verify hmn_flt_intercomFail is 1 Verify hmd_index_intcSystemSPN is 521688 Verify hmd_index_intcSystemFMI is 31 Verify hmd_flt_intcSystemMFL is 1 Verify hmd_ctr_intcFaultCounter is 3 At: t+12 Set mmd_enum_systemMode to MM_SYSTEM_MODE_STEER_BY_WIRE_E Set intcd_flg_intercomFail to INTC_OK_E Verify hmn_flt_intercomFail is 0 Verify hmd_index_intcSystemSPN is Not generated Verify hmd_index_intcSystemFMI is Not generated Verify hmd_flt_intcSystemMFL is Not generated Verify hmd_ctr_intcFaultCounter is Not generated At: t+13 Set mmd_enum_systemMode to MM_SYSTEM_MODE_STEER_BY_WIRE_E Set intcd_flg_intercomFail to INTC_FAILED_E Verify hmn_flt_intercomFail is 1 Verify hmd_index_intcSystemSPN is 521688 Verify hmd_index_intcSystemFMI is 31 Verify hmd_flt_intcSystemMFL is 1 Verify hmd_ctr_intcFaultCounter is 4 At: t+14 Set mmd_enum_systemMode to MM_SYSTEM_MODE_STEER_BY_WIRE_E Set intcd_flg_intercomFail to INTC_FAILED_E Verify hmn_flt_intercomFail is 0 Verify hmd_index_intcSystemSPN is Not generated Verify hmd_index_intcSystemFMI is Not generated Verify hmd_flt_intcSystemMFL is Not generated Verify hmd_ctr_intcFaultCounter is Not generated |  | NORMAL | Nom/Nom | Test Case | SSDD-L-23596 SSDD-L-35423 |  |  | hm_mfl_ref\intc | Check when the Occurrence Counter value reaches 7 the DTC is not generated with the details SPN,FMI,MFL,OC for the respective failure. The following subsystem is verified with the mentioned failure value: INTERCOM(intcd_flg_intercomFail): INTC_FAILED_E
TXB-HLC-TC_14858 | 4.1.2.16.0-1013 |  | At: t+15 Set mmd_enum_systemMode to MM_SYSTEM_MODE_STEER_BY_WIRE_E Set intcd_flg_intercomFail to INTC_OK_E Verify hmn_flt_intercomFail is 1 Verify hmd_index_intcSystemSPN is 521688 Verify hmd_index_intcSystemFMI is 31 Verify hmd_flt_intcSystemMFL is 1 Verify hmd_ctr_intcFaultCounter is 4 At: t+16 Set mmd_enum_systemMode to MM_SYSTEM_MODE_STEER_BY_WIRE_E Set intcd_flg_intercomFail to INTC_OK_E Verify hmn_flt_intercomFail is 0 Verify hmd_index_intcSystemSPN is Not generated Verify hmd_index_intcSystemFMI is Not generated Verify hmd_flt_intcSystemMFL is Not generated Verify hmd_ctr_intcFaultCounter is Not generated At: t+17 Set mmd_enum_systemMode to MM_SYSTEM_MODE_STEER_BY_WIRE_E Set intcd_flg_intercomFail to INTC_FAILED_E Verify hmn_flt_intercomFail is 1 Verify hmd_index_intcSystemSPN is 521688 Verify hmd_index_intcSystemFMI is 31 Verify hmd_flt_intcSystemMFL is 1 Verify hmd_ctr_intcFaultCounter is 5 At: t+18 Set mmd_enum_systemMode to MM_SYSTEM_MODE_STEER_BY_WIRE_E Set intcd_flg_intercomFail to INTC_FAILED_E Verify hmn_flt_intercomFail is 0 Verify hmd_index_intcSystemSPN is Not generated Verify hmd_index_intcSystemFMI is Not generated Verify hmd_flt_intcSystemMFL is Not generated Verify hmd_ctr_intcFaultCounter is Not generated At: t+19 Set mmd_enum_systemMode to MM_SYSTEM_MODE_STEER_BY_WIRE_E Set intcd_flg_intercomFail to INTC_OK_E Verify hmn_flt_intercomFail is 1 Verify hmd_index_intcSystemSPN is 521688 Verify hmd_index_intcSystemFMI is 31 Verify hmd_flt_intcSystemMFL is 1 Verify hmd_ctr_intcFaultCounter is 5 At: t+20 Set mmd_enum_systemMode to MM_SYSTEM_MODE_STEER_BY_WIRE_E Set intcd_flg_intercomFail to INTC_OK_E Verify hmn_flt_intercomFail is 0 Verify hmd_index_intcSystemSPN is Not generated Verify hmd_index_intcSystemFMI is Not generated Verify hmd_flt_intcSystemMFL is Not generated Verify hmd_ctr_intcFaultCounter is Not generated At: t+21 Set mmd_enum_systemMode to MM_SYSTEM_MODE_STEER_BY_WIRE_E Set intcd_flg_intercomFail to INTC_FAILED_E Verify hmn_flt_intercomFail is 1 Verify hmd_index_intcSystemSPN is 521688 Verify hmd_index_intcSystemFMI is 31 Verify hmd_flt_intcSystemMFL is 1 Verify hmd_ctr_intcFaultCounter is 6 At: t+22 Set mmd_enum_systemMode to MM_SYSTEM_MODE_STEER_BY_WIRE_E Set intcd_flg_intercomFail to INTC_FAILED_E Verify hmn_flt_intercomFail is 0 Verify hmd_index_intcSystemSPN is Not generated Verify hmd_index_intcSystemFMI is Not generated Verify hmd_flt_intcSystemMFL is Not generated Verify hmd_ctr_intcFaultCounter is Not generated At: t+23 Set mmd_enum_systemMode to MM_SYSTEM_MODE_STEER_BY_WIRE_E Set intcd_flg_intercomFail to INTC_OK_E Verify hmn_flt_intercomFail is 1 Verify hmd_index_intcSystemSPN is 521688 Verify hmd_index_intcSystemFMI is 31 Verify hmd_flt_intcSystemMFL is 1 Verify hmd_ctr_intcFaultCounter is 6 At: t+24 Set mmd_enum_systemMode to MM_SYSTEM_MODE_STEER_BY_WIRE_E Set intcd_flg_intercomFail to INTC_OK_E Verify hmn_flt_intercomFail is 0 Verify hmd_index_intcSystemSPN is Not generated Verify hmd_index_intcSystemFMI is Not generated Verify hmd_flt_intcSystemMFL is Not generated Verify hmd_ctr_intcFaultCounter is Not generated At: t+25 Set mmd_enum_systemMode to MM_SYSTEM_MODE_STEER_BY_WIRE_E Set intcd_flg_intercomFail to INTC_FAILED_E Verify hmn_flt_intercomFail is 1 Verify hmd_index_intcSystemSPN is 521688 Verify hmd_index_intcSystemFMI is 31 Verify hmd_flt_intcSystemMFL is 1 Verify hmd_ctr_intcFaultCounter is 7 At: t+26 Set mmd_enum_systemMode to MM_SYSTEM_MODE_STEER_BY_WIRE_E Set intcd_flg_intercomFail to INTC_FAILED_E Verify hmn_flt_intercomFail is 0 Verify hmd_index_intcSystemSPN is Not generated Verify hmd_index_intcSystemFMI is Not generated Verify hmd_flt_intcSystemMFL is Not generated Verify hmd_ctr_intcFaultCounter is Not generated At: t+27 Set mmd_enum_systemMode to MM_SYSTEM_MODE_STEER_BY_WIRE_E Set intcd_flg_intercomFail to INTC_OK_E Verify hmn_flt_intercomFail is 1 Verify hmd_index_intcSystemSPN is 521688 Verify hmd_index_intcSystemFMI is 31 Verify hmd_flt_intcSystemMFL is 1 Verify hmd_ctr_intcFaultCounter is 7 At: t+28 Set mmd_enum_systemMode to MM_SYSTEM_MODE_STEER_BY_WIRE_E Set intcd_flg_intercomFail to INTC_OK_E Verify hmn_flt_intercomFail is 0 Verify hmd_index_intcSystemSPN is Not generated Verify hmd_index_intcSystemFMI is Not generated Verify hmd_flt_intcSystemMFL is Not generated Verify hmd_ctr_intcFaultCounter is Not generated At: t+29 Set mmd_enum_systemMode to MM_SYSTEM_MODE_STEER_BY_WIRE_E Set intcd_flg_intercomFail to INTC_FAILED_E Verify hmn_flt_intercomFail is 1 Verify hmd_index_intcSystemSPN is 521688 Verify hmd_index_intcSystemFMI is 31 Verify hmd_flt_intcSystemMFL is 1 Verify hmd_ctr_intcFaultCounter is 7 At: t+30 Set mmd_enum_systemMode to MM_SYSTEM_MODE_STEER_BY_WIRE_E Set intcd_flg_intercomFail to INTC_FAILED_E Verify hmn_flt_intercomFail is 1 Verify hmd_index_intcSystemSPN is 521688 Verify hmd_index_intcSystemFMI is 31 Verify hmd_flt_intcSystemMFL is 1 Verify hmd_ctr_intcFaultCounter is 7 |  | NORMAL | Nom/Nom | Test Case | SSDD-L-23596 SSDD-L-35423 |  |  | hm_mfl_ref\intc | Continuation of TC : TXB-HLC-TC_14857
TXB-HLC-TC_14859 | 4.1.2.16.0-1014 |  | DELETE
TXB-HLC-TC_14860 | 4.1.2.16.0-1015 |  | DELETE
TXB-HLC-TC_14861 | 4.1.2.16.0-1016 |  | DELETE
TXB-HLC-TC_14862 | 4.1.2.16.0-1017 |  | DELETE
TXB-HLC-TC_14863 | 4.1.2.16.0-1018 |  | DELETE
TXB-HLC-TC_14864 | 4.1.2.16.0-1019 |  | DELETE
TXB-HLC-TC_14865 | 4.1.2.16.0-1020 |  | DELETE
TXB-HLC-TC_14866 | 4.1.2.16.0-1021 |  | DELETE
TXB-HLC-TC_14867 | 4.1.2.16.0-1022 |  | DELETE
TXB-HLC-TC_14868 | 4.1.2.16.0-1023 |  | DELETE
TXB-HLC-TC_14869 | 4.1.2.16.0-1024 |  | DELETE
TXB-HLC-TC_14870 | 4.1.2.16.0-1025 |  | DELETE
TXB-HLC-TC_14871 | 4.1.2.16.0-1026 |  | DELETE
TXB-HLC-TC_19877 | 4.1.2.16.0-1027 |  | DELETE
TXB-HLC-TC_14873 | 4.1.2.16.0-1028 |  | At: t Set mmd_enum_systemMode to MM_SYSTEM_MODE_STEER_BY_WIRE_E Verify hmn_flt_RAMSFail is 0 Verify hmd_index_intcSystemSPN is Not generated Verify hmd_index_intcSystemFMI is Not generated Verify hmd_flt_intcSystemMFL is Not generated Verify hmd_ctr_intcFaultCounter is Not generated At: t+1 Set mmd_enum_systemMode to MM_SYSTEM_MODE_STEER_BY_WIRE_E Set intcd_flg_RAMSFail to INTC_FAILED_E Verify hmn_flt_RAMSFail is 1 Verify hmd_index_intcSystemSPN is 521690 Verify hmd_index_intcSystemFMI is 31 Verify hmd_flt_intcSystemMFL is 1 Verify hmd_ctr_intcFaultCounter is 1 At: t+2 Set mmd_enum_systemMode to MM_SYSTEM_MODE_STEER_BY_WIRE_E Set intcd_flg_RAMSFail to INTC_FAILED_E Verify hmn_flt_RAMSFail is 0 Verify hmd_index_intcSystemSPN is Not generated Verify hmd_index_intcSystemFMI is Not generated Verify hmd_flt_intcSystemMFL is Not generated Verify hmd_ctr_intcFaultCounter is Not generated At: t+3 Set mmd_enum_systemMode to MM_SYSTEM_MODE_STEER_BY_WIRE_E Verify hmn_flt_RAMSFail is 1 Verify hmd_index_intcSystemSPN is 521690 Verify hmd_index_intcSystemFMI is 31 Verify hmd_flt_intcSystemMFL is 1 Verify hmd_ctr_intcFaultCounter is 1 At: t+4 Set mmd_enum_systemMode to MM_SYSTEM_MODE_STEER_BY_WIRE_E Verify hmn_flt_RAMSFail is 0 Verify hmd_index_intcSystemSPN is Not generated Verify hmd_index_intcSystemFMI is Not generated Verify hmd_flt_intcSystemMFL is Not generated Verify hmd_ctr_intcFaultCounter is Not generated At: t+5 Set mmd_enum_systemMode to MM_SYSTEM_MODE_STEER_BY_WIRE_E Set intcd_flg_RAMSFail to INTC_FAILED_E Verify hmn_flt_RAMSFail is 1 Verify hmd_index_intcSystemSPN is 521690 Verify hmd_index_intcSystemFMI is 31 Verify hmd_flt_intcSystemMFL is 1 Verify hmd_ctr_intcFaultCounter is 2 At: t+6 Set mmd_enum_systemMode to MM_SYSTEM_MODE_STEER_BY_WIRE_E Set intcd_flg_RAMSFail to INTC_FAILED_E Verify hmn_flt_RAMSFail is 0 Verify hmd_index_intcSystemSPN is Not generated Verify hmd_index_intcSystemFMI is Not generated Verify hmd_flt_intcSystemMFL is Not generated Verify hmd_ctr_intcFaultCounter is Not generated At: t+7 Set mmd_enum_systemMode to MM_SYSTEM_MODE_STEER_BY_WIRE_E Verify hmn_flt_RAMSFail is 1 Verify hmd_index_intcSystemSPN is 521690 Verify hmd_index_intcSystemFMI is 31 Verify hmd_flt_intcSystemMFL is 1 Verify hmd_ctr_intcFaultCounter is 2 At: t+8 Set mmd_enum_systemMode to MM_SYSTEM_MODE_STEER_BY_WIRE_E Verify hmn_flt_RAMSFail is 0 Verify hmd_index_intcSystemSPN is Not generated Verify hmd_index_intcSystemFMI is Not generated Verify hmd_flt_intcSystemMFL is Not generated Verify hmd_ctr_intcFaultCounter is Not generated At: t+9 Set mmd_enum_systemMode to MM_SYSTEM_MODE_STEER_BY_WIRE_E Set intcd_flg_RAMSFail to INTC_FAILED_E Verify hmn_flt_RAMSFail is 1 Verify hmd_index_intcSystemSPN is 521690 Verify hmd_index_intcSystemFMI is 31 Verify hmd_flt_intcSystemMFL is 1 Verify hmd_ctr_intcFaultCounter is 3 At: t+10 Set mmd_enum_systemMode to MM_SYSTEM_MODE_STEER_BY_WIRE_E Set intcd_flg_RAMSFail to INTC_FAILED_E Verify hmn_flt_RAMSFail is 0 Verify hmd_index_intcSystemSPN is Not generated Verify hmd_index_intcSystemFMI is Not generated Verify hmd_flt_intcSystemMFL is Not generated Verify hmd_ctr_intcFaultCounter is Not generated At: t+11 Set mmd_enum_systemMode to MM_SYSTEM_MODE_STEER_BY_WIRE_E Verify hmn_flt_RAMSFail is 1 Verify hmd_index_intcSystemSPN is 521690 Verify hmd_index_intcSystemFMI is 31 Verify hmd_flt_intcSystemMFL is 1 Verify hmd_ctr_intcFaultCounter is 3 At: t+12 Set mmd_enum_systemMode to MM_SYSTEM_MODE_STEER_BY_WIRE_E Verify hmn_flt_RAMSFail is 0 Verify hmd_index_intcSystemSPN is Not generated Verify hmd_index_intcSystemFMI is Not generated Verify hmd_flt_intcSystemMFL is Not generated Verify hmd_ctr_intcFaultCounter is Not generated At: t+13 Set mmd_enum_systemMode to MM_SYSTEM_MODE_STEER_BY_WIRE_E Set intcd_flg_RAMSFail to INTC_FAILED_E Verify hmn_flt_RAMSFail is 1 Verify hmd_index_intcSystemSPN is 521690 Verify hmd_index_intcSystemFMI is 31 Verify hmd_flt_intcSystemMFL is 1 Verify hmd_ctr_intcFaultCounter is 4 At: t+14 Set mmd_enum_systemMode to MM_SYSTEM_MODE_STEER_BY_WIRE_E Set intcd_flg_RAMSFail to INTC_FAILED_E Verify hmn_flt_RAMSFail is 0 Verify hmd_index_intcSystemSPN is Not generated Verify hmd_index_intcSystemFMI is Not generated Verify hmd_flt_intcSystemMFL is Not generated Verify hmd_ctr_intcFaultCounter is Not generated |  | NORMAL | Nom/Nom | Test Case | SSDD-L-23596 SSDD-L-35423 |  |  | hm_mfl_ref\intc | Check when the Occurrence Counter value reaches 7 the DTC is not generated with the details SPN,FMI,MFL,OC for the respective failure. The following subsystem is verified with the mentioned failure value: INTERCOM(intcd_flg_RAMSFail): INTC_FAILED_E
TXB-HLC-TC_14874 | 4.1.2.16.0-1029 |  | At: t+15 Set mmd_enum_systemMode to MM_SYSTEM_MODE_STEER_BY_WIRE_E Verify hmn_flt_RAMSFail is 1 Verify hmd_index_intcSystemSPN is 521690 Verify hmd_index_intcSystemFMI is 31 Verify hmd_flt_intcSystemMFL is 1 Verify hmd_ctr_intcFaultCounter is 4 At: t+16 Set mmd_enum_systemMode to MM_SYSTEM_MODE_STEER_BY_WIRE_E Verify hmn_flt_RAMSFail is 0 Verify hmd_index_intcSystemSPN is Not generated Verify hmd_index_intcSystemFMI is Not generated Verify hmd_flt_intcSystemMFL is Not generated Verify hmd_ctr_intcFaultCounter is Not generated At: t+17 Set mmd_enum_systemMode to MM_SYSTEM_MODE_STEER_BY_WIRE_E Set intcd_flg_RAMSFail to INTC_FAILED_E Verify hmn_flt_RAMSFail is 1 Verify hmd_index_intcSystemSPN is 521690 Verify hmd_index_intcSystemFMI is 31 Verify hmd_flt_intcSystemMFL is 1 Verify hmd_ctr_intcFaultCounter is 5 At: t+18 Set mmd_enum_systemMode to MM_SYSTEM_MODE_STEER_BY_WIRE_E Set intcd_flg_RAMSFail to INTC_FAILED_E Verify hmn_flt_RAMSFail is 0 Verify hmd_index_intcSystemSPN is Not generated Verify hmd_index_intcSystemFMI is Not generated Verify hmd_flt_intcSystemMFL is Not generated Verify hmd_ctr_intcFaultCounter is Not generated At: t+19 Set mmd_enum_systemMode to MM_SYSTEM_MODE_STEER_BY_WIRE_E Verify hmn_flt_RAMSFail is 1 Verify hmd_index_intcSystemSPN is 521690 Verify hmd_index_intcSystemFMI is 31 Verify hmd_flt_intcSystemMFL is 1 Verify hmd_ctr_intcFaultCounter is 5 At: t+20 Set mmd_enum_systemMode to MM_SYSTEM_MODE_STEER_BY_WIRE_E Verify hmn_flt_RAMSFail is 0 Verify hmd_index_intcSystemSPN is Not generated Verify hmd_index_intcSystemFMI is Not generated Verify hmd_flt_intcSystemMFL is Not generated Verify hmd_ctr_intcFaultCounter is Not generated At: t+21 Set mmd_enum_systemMode to MM_SYSTEM_MODE_STEER_BY_WIRE_E Set intcd_flg_RAMSFail to INTC_FAILED_E Verify hmn_flt_RAMSFail is 1 Verify hmd_index_intcSystemSPN is 521690 Verify hmd_index_intcSystemFMI is 31 Verify hmd_flt_intcSystemMFL is 1 Verify hmd_ctr_intcFaultCounter is 6 At: t+22 Set mmd_enum_systemMode to MM_SYSTEM_MODE_STEER_BY_WIRE_E Set intcd_flg_RAMSFail to INTC_FAILED_E Verify hmn_flt_RAMSFail is 0 Verify hmd_index_intcSystemSPN is Not generated Verify hmd_index_intcSystemFMI is Not generated Verify hmd_flt_intcSystemMFL is Not generated Verify hmd_ctr_intcFaultCounter is Not generated At: t+23 Set mmd_enum_systemMode to MM_SYSTEM_MODE_STEER_BY_WIRE_E Verify hmn_flt_RAMSFail is 1 Verify hmd_index_intcSystemSPN is 521690 Verify hmd_index_intcSystemFMI is 31 Verify hmd_flt_intcSystemMFL is 1 Verify hmd_ctr_intcFaultCounter is 6 At: t+24 Set mmd_enum_systemMode to MM_SYSTEM_MODE_STEER_BY_WIRE_E Verify hmn_flt_RAMSFail is 0 Verify hmd_index_intcSystemSPN is Not generated Verify hmd_index_intcSystemFMI is Not generated Verify hmd_flt_intcSystemMFL is Not generated Verify hmd_ctr_intcFaultCounter is Not generated At: t+25 Set mmd_enum_systemMode to MM_SYSTEM_MODE_STEER_BY_WIRE_E Set intcd_flg_RAMSFail to INTC_FAILED_E Verify hmn_flt_RAMSFail is 1 Verify hmd_index_intcSystemSPN is 521690 Verify hmd_index_intcSystemFMI is 31 Verify hmd_flt_intcSystemMFL is 1 Verify hmd_ctr_intcFaultCounter is 7 At: t+26 Set mmd_enum_systemMode to MM_SYSTEM_MODE_STEER_BY_WIRE_E Set intcd_flg_RAMSFail to INTC_FAILED_E Verify hmn_flt_RAMSFail is 0 Verify hmd_index_intcSystemSPN is Not generated Verify hmd_index_intcSystemFMI is Not generated Verify hmd_flt_intcSystemMFL is Not generated Verify hmd_ctr_intcFaultCounter is Not generated At: t+27 Set mmd_enum_systemMode to MM_SYSTEM_MODE_STEER_BY_WIRE_E Verify hmn_flt_RAMSFail is 1 Verify hmd_index_intcSystemSPN is 521690 Verify hmd_index_intcSystemFMI is 31 Verify hmd_flt_intcSystemMFL is 1 Verify hmd_ctr_intcFaultCounter is 7 At: t+28 Set mmd_enum_systemMode to MM_SYSTEM_MODE_STEER_BY_WIRE_E Verify hmn_flt_RAMSFail is 0 Verify hmd_index_intcSystemSPN is Not generated Verify hmd_index_intcSystemFMI is Not generated Verify hmd_flt_intcSystemMFL is Not generated Verify hmd_ctr_intcFaultCounter is Not generated At: t+29 Set mmd_enum_systemMode to MM_SYSTEM_MODE_STEER_BY_WIRE_E Set intcd_flg_RAMSFail to INTC_FAILED_E Verify hmn_flt_RAMSFail is 1 Verify hmd_index_intcSystemSPN is 521690 Verify hmd_index_intcSystemFMI is 31 Verify hmd_flt_intcSystemMFL is 1 Verify hmd_ctr_intcFaultCounter is 7 At: t+30 Set mmd_enum_systemMode to MM_SYSTEM_MODE_STEER_BY_WIRE_E Set intcd_flg_RAMSFail to INTC_FAILED_E Verify hmn_flt_RAMSFail is 1 Verify hmd_index_intcSystemSPN is 521690 Verify hmd_index_intcSystemFMI is 31 Verify hmd_flt_intcSystemMFL is 1 Verify hmd_ctr_intcFaultCounter is 7 |  | NORMAL | Nom/Nom | Test Case | SSDD-L-23596 SSDD-L-35423 |  |  | hm_mfl_ref\intc | Continuation of TC : TXB-HLC-TC_14873
TXB-HLC-TC_14875 | 4.1.2.16.0-1030 |  | DELETE
TXB-HLC-TC_14876 | 4.1.2.16.0-1031 |  | DELETE
TXB-HLC-TC_14877 | 4.1.2.16.0-1032 |  | DELETE
TXB-HLC-TC_14878 | 4.1.2.16.0-1033 |  | DELETE
TXB-HLC-TC_14879 | 4.1.2.16.0-1034 |  | DELETE
TXB-HLC-TC_14880 | 4.1.2.16.0-1035 |  | DELETE
TXB-HLC-TC_14881 | 4.1.2.16.0-1036 |  | DELETE
TXB-HLC-TC_14882 | 4.1.2.16.0-1037 |  | DELETE
TXB-HLC-TC_14883 | 4.1.2.16.0-1038 |  | DELETE
TXB-HLC-TC_14884 | 4.1.2.16.0-1039 |  | DELETE
TXB-HLC-TC_14885 | 4.1.2.16.0-1040 |  | DELETE
TXB-HLC-TC_14886 | 4.1.2.16.0-1041 |  | DELETE
TXB-HLC-TC_14887 | 4.1.2.16.0-1042 |  | DELETE
TXB-HLC-TC_19878 | 4.1.2.16.0-1043 |  | DELETE
TXB-HLC-TC_14889 | 4.1.2.16.0-1044 |  | At: t Set mmd_enum_systemMode to MM_SYSTEM_MODE_STEER_BY_WIRE_E Verify hmn_flt_CounterFail is 0 Verify hmd_index_intcSystemSPN is Not generated Verify hmd_index_intcSystemFMI is Not generated Verify hmd_flt_intcSystemMFL is Not generated Verify hmd_ctr_intcFaultCounter is Not generated At: t+1 Set mmd_enum_systemMode to MM_SYSTEM_MODE_STEER_BY_WIRE_E Set intcd_flg_CounterFail to INTC_FAILED_E Verify hmn_flt_CounterFail is 1 Verify hmd_index_intcSystemSPN is 521691 Verify hmd_index_intcSystemFMI is 31 Verify hmd_flt_intcSystemMFL is 1 Verify hmd_ctr_intcFaultCounter is 1 At: t+2 Set mmd_enum_systemMode to MM_SYSTEM_MODE_STEER_BY_WIRE_E Set intcd_flg_CounterFail to INTC_FAILED_E Verify hmn_flt_CounterFail is 0 Verify hmd_index_intcSystemSPN is Not generated Verify hmd_index_intcSystemFMI is Not generated Verify hmd_flt_intcSystemMFL is Not generated Verify hmd_ctr_intcFaultCounter is Not generated At: t+3 Set mmd_enum_systemMode to MM_SYSTEM_MODE_STEER_BY_WIRE_E Verify hmn_flt_CounterFail is 1 Verify hmd_index_intcSystemSPN is 521691 Verify hmd_index_intcSystemFMI is 31 Verify hmd_flt_intcSystemMFL is 1 Verify hmd_ctr_intcFaultCounter is 1 At: t+4 Set mmd_enum_systemMode to MM_SYSTEM_MODE_STEER_BY_WIRE_E Verify hmn_flt_CounterFail is 0 Verify hmd_index_intcSystemSPN is Not generated Verify hmd_index_intcSystemFMI is Not generated Verify hmd_flt_intcSystemMFL is Not generated Verify hmd_ctr_intcFaultCounter is Not generated At: t+5 Set mmd_enum_systemMode to MM_SYSTEM_MODE_STEER_BY_WIRE_E Set intcd_flg_CounterFail to INTC_FAILED_E Verify hmn_flt_CounterFail is 1 Verify hmd_index_intcSystemSPN is 521691 Verify hmd_index_intcSystemFMI is 31 Verify hmd_flt_intcSystemMFL is 1 Verify hmd_ctr_intcFaultCounter is 2 At: t+6 Set mmd_enum_systemMode to MM_SYSTEM_MODE_STEER_BY_WIRE_E Set intcd_flg_CounterFail to INTC_FAILED_E Verify hmn_flt_CounterFail is 0 Verify hmd_index_intcSystemSPN is Not generated Verify hmd_index_intcSystemFMI is Not generated Verify hmd_flt_intcSystemMFL is Not generated Verify hmd_ctr_intcFaultCounter is Not generated At: t+7 Set mmd_enum_systemMode to MM_SYSTEM_MODE_STEER_BY_WIRE_E Verify hmn_flt_CounterFail is 1 Verify hmd_index_intcSystemSPN is 521691 Verify hmd_index_intcSystemFMI is 31 Verify hmd_flt_intcSystemMFL is 1 Verify hmd_ctr_intcFaultCounter is 2 At: t+8 Set mmd_enum_systemMode to MM_SYSTEM_MODE_STEER_BY_WIRE_E Verify hmn_flt_CounterFail is 0 Verify hmd_index_intcSystemSPN is Not generated Verify hmd_index_intcSystemFMI is Not generated Verify hmd_flt_intcSystemMFL is Not generated Verify hmd_ctr_intcFaultCounter is Not generated At: t+9 Set mmd_enum_systemMode to MM_SYSTEM_MODE_STEER_BY_WIRE_E Set intcd_flg_CounterFail to INTC_FAILED_E Verify hmn_flt_CounterFail is 1 Verify hmd_index_intcSystemSPN is 521691 Verify hmd_index_intcSystemFMI is 31 Verify hmd_flt_intcSystemMFL is 1 Verify hmd_ctr_intcFaultCounter is 3 At: t+10 Set mmd_enum_systemMode to MM_SYSTEM_MODE_STEER_BY_WIRE_E Set intcd_flg_CounterFail to INTC_FAILED_E Verify hmn_flt_CounterFail is 0 Verify hmd_index_intcSystemSPN is Not generated Verify hmd_index_intcSystemFMI is Not generated Verify hmd_flt_intcSystemMFL is Not generated Verify hmd_ctr_intcFaultCounter is Not generated At: t+11 Set mmd_enum_systemMode to MM_SYSTEM_MODE_STEER_BY_WIRE_E Verify hmn_flt_CounterFail is 1 Verify hmd_index_intcSystemSPN is 521691 Verify hmd_index_intcSystemFMI is 31 Verify hmd_flt_intcSystemMFL is 1 Verify hmd_ctr_intcFaultCounter is 3 At: t+12 Set mmd_enum_systemMode to MM_SYSTEM_MODE_STEER_BY_WIRE_E Verify hmn_flt_CounterFail is 0 Verify hmd_index_intcSystemSPN is Not generated Verify hmd_index_intcSystemFMI is Not generated Verify hmd_flt_intcSystemMFL is Not generated Verify hmd_ctr_intcFaultCounter is Not generated At: t+13 Set mmd_enum_systemMode to MM_SYSTEM_MODE_STEER_BY_WIRE_E Set intcd_flg_CounterFail to INTC_FAILED_E Verify hmn_flt_CounterFail is 1 Verify hmd_index_intcSystemSPN is 521691 Verify hmd_index_intcSystemFMI is 31 Verify hmd_flt_intcSystemMFL is 1 Verify hmd_ctr_intcFaultCounter is 4 At: t+14 Set mmd_enum_systemMode to MM_SYSTEM_MODE_STEER_BY_WIRE_E Set intcd_flg_CounterFail to INTC_FAILED_E Verify hmn_flt_CounterFail is 0 Verify hmd_index_intcSystemSPN is Not generated Verify hmd_index_intcSystemFMI is Not generated Verify hmd_flt_intcSystemMFL is Not generated Verify hmd_ctr_intcFaultCounter is Not generated |  | NORMAL | Nom/Nom | Test Case | SSDD-L-23596 SSDD-L-35423 |  |  | hm_mfl_ref\intc | Check when the Occurrence Counter value reaches 7 the DTC is not generated with the details SPN,FMI,MFL,OC for the respective failure. The following subsystem is verified with the mentioned failure value: INTERCOM(intcd_flg_CounterFail): INTC_FAILED_E
TXB-HLC-TC_14890 | 4.1.2.16.0-1045 |  | At: t+15 Set mmd_enum_systemMode to MM_SYSTEM_MODE_STEER_BY_WIRE_E Verify hmn_flt_CounterFail is 1 Verify hmd_index_intcSystemSPN is 521691 Verify hmd_index_intcSystemFMI is 31 Verify hmd_flt_intcSystemMFL is 1 Verify hmd_ctr_intcFaultCounter is 4 At: t+16 Set mmd_enum_systemMode to MM_SYSTEM_MODE_STEER_BY_WIRE_E Verify hmn_flt_CounterFail is 0 Verify hmd_index_intcSystemSPN is Not generated Verify hmd_index_intcSystemFMI is Not generated Verify hmd_flt_intcSystemMFL is Not generated Verify hmd_ctr_intcFaultCounter is Not generated At: t+17 Set mmd_enum_systemMode to MM_SYSTEM_MODE_STEER_BY_WIRE_E Set intcd_flg_CounterFail to INTC_FAILED_E Verify hmn_flt_CounterFail is 1 Verify hmd_index_intcSystemSPN is 521691 Verify hmd_index_intcSystemFMI is 31 Verify hmd_flt_intcSystemMFL is 1 Verify hmd_ctr_intcFaultCounter is 5 At: t+18 Set mmd_enum_systemMode to MM_SYSTEM_MODE_STEER_BY_WIRE_E Set intcd_flg_CounterFail to INTC_FAILED_E Verify hmn_flt_CounterFail is 0 Verify hmd_index_intcSystemSPN is Not generated Verify hmd_index_intcSystemFMI is Not generated Verify hmd_flt_intcSystemMFL is Not generated Verify hmd_ctr_intcFaultCounter is Not generated At: t+19 Set mmd_enum_systemMode to MM_SYSTEM_MODE_STEER_BY_WIRE_E Verify hmn_flt_CounterFail is 1 Verify hmd_index_intcSystemSPN is 521691 Verify hmd_index_intcSystemFMI is 31 Verify hmd_flt_intcSystemMFL is 1 Verify hmd_ctr_intcFaultCounter is 5 At: t+20 Set mmd_enum_systemMode to MM_SYSTEM_MODE_STEER_BY_WIRE_E Verify hmn_flt_CounterFail is 0 Verify hmd_index_intcSystemSPN is Not generated Verify hmd_index_intcSystemFMI is Not generated Verify hmd_flt_intcSystemMFL is Not generated Verify hmd_ctr_intcFaultCounter is Not generated At: t+21 Set mmd_enum_systemMode to MM_SYSTEM_MODE_STEER_BY_WIRE_E Set intcd_flg_CounterFail to INTC_FAILED_E Verify hmn_flt_CounterFail is 1 Verify hmd_index_intcSystemSPN is 521691 Verify hmd_index_intcSystemFMI is 31 Verify hmd_flt_intcSystemMFL is 1 Verify hmd_ctr_intcFaultCounter is 6 At: t+22 Set mmd_enum_systemMode to MM_SYSTEM_MODE_STEER_BY_WIRE_E Set intcd_flg_CounterFail to INTC_FAILED_E Verify hmn_flt_CounterFail is 0 Verify hmd_index_intcSystemSPN is Not generated Verify hmd_index_intcSystemFMI is Not generated Verify hmd_flt_intcSystemMFL is Not generated Verify hmd_ctr_intcFaultCounter is Not generated At: t+23 Set mmd_enum_systemMode to MM_SYSTEM_MODE_STEER_BY_WIRE_E Verify hmn_flt_CounterFail is 1 Verify hmd_index_intcSystemSPN is 521691 Verify hmd_index_intcSystemFMI is 31 Verify hmd_flt_intcSystemMFL is 1 Verify hmd_ctr_intcFaultCounter is 6 At: t+24 Set mmd_enum_systemMode to MM_SYSTEM_MODE_STEER_BY_WIRE_E Verify hmn_flt_CounterFail is 0 Verify hmd_index_intcSystemSPN is Not generated Verify hmd_index_intcSystemFMI is Not generated Verify hmd_flt_intcSystemMFL is Not generated Verify hmd_ctr_intcFaultCounter is Not generated At: t+25 Set mmd_enum_systemMode to MM_SYSTEM_MODE_STEER_BY_WIRE_E Set intcd_flg_CounterFail to INTC_FAILED_E Verify hmn_flt_CounterFail is 1 Verify hmd_index_intcSystemSPN is 521691 Verify hmd_index_intcSystemFMI is 31 Verify hmd_flt_intcSystemMFL is 1 Verify hmd_ctr_intcFaultCounter is 7 At: t+26 Set mmd_enum_systemMode to MM_SYSTEM_MODE_STEER_BY_WIRE_E Set intcd_flg_CounterFail to INTC_FAILED_E Verify hmn_flt_CounterFail is 0 Verify hmd_index_intcSystemSPN is Not generated Verify hmd_index_intcSystemFMI is Not generated Verify hmd_flt_intcSystemMFL is Not generated Verify hmd_ctr_intcFaultCounter is Not generated At: t+27 Set mmd_enum_systemMode to MM_SYSTEM_MODE_STEER_BY_WIRE_E Verify hmn_flt_CounterFail is 1 Verify hmd_index_intcSystemSPN is 521691 Verify hmd_index_intcSystemFMI is 31 Verify hmd_flt_intcSystemMFL is 1 Verify hmd_ctr_intcFaultCounter is 7 At: t+28 Set mmd_enum_systemMode to MM_SYSTEM_MODE_STEER_BY_WIRE_E Verify hmn_flt_CounterFail is 0 Verify hmd_index_intcSystemSPN is Not generated Verify hmd_index_intcSystemFMI is Not generated Verify hmd_flt_intcSystemMFL is Not generated Verify hmd_ctr_intcFaultCounter is Not generated At: t+29 Set mmd_enum_systemMode to MM_SYSTEM_MODE_STEER_BY_WIRE_E Set intcd_flg_CounterFail to INTC_FAILED_E Verify hmn_flt_CounterFail is 1 Verify hmd_index_intcSystemSPN is 521691 Verify hmd_index_intcSystemFMI is 31 Verify hmd_flt_intcSystemMFL is 1 Verify hmd_ctr_intcFaultCounter is 7 At: t+30 Set mmd_enum_systemMode to MM_SYSTEM_MODE_STEER_BY_WIRE_E Set intcd_flg_CounterFail to INTC_FAILED_E Verify hmn_flt_CounterFail is 1 Verify hmd_index_intcSystemSPN is 521691 Verify hmd_index_intcSystemFMI is 31 Verify hmd_flt_intcSystemMFL is 1 Verify hmd_ctr_intcFaultCounter is 7 |  | NORMAL | Nom/Nom | Test Case | SSDD-L-23596 SSDD-L-35423 |  |  | hm_mfl_ref\intc | Continuation of TC : TXB-HLC-TC_14889
TXB-HLC-TC_14891 | 4.1.2.16.0-1046 |  | DELETE
TXB-HLC-TC_14892 | 4.1.2.16.0-1047 |  | DELETE
TXB-HLC-TC_14893 | 4.1.2.16.0-1048 |  | DELETE
TXB-HLC-TC_14894 | 4.1.2.16.0-1049 |  | DELETE
TXB-HLC-TC_14895 | 4.1.2.16.0-1050 |  | DELETE
TXB-HLC-TC_14896 | 4.1.2.16.0-1051 |  | DELETE
TXB-HLC-TC_14897 | 4.1.2.16.0-1052 |  | DELETE
TXB-HLC-TC_14898 | 4.1.2.16.0-1053 |  | DELETE
TXB-HLC-TC_14899 | 4.1.2.16.0-1054 |  | DELETE
TXB-HLC-TC_14900 | 4.1.2.16.0-1055 |  | DELETE
TXB-HLC-TC_14901 | 4.1.2.16.0-1056 |  | DELETE
TXB-HLC-TC_14902 | 4.1.2.16.0-1057 |  | DELETE
TXB-HLC-TC_14903 | 4.1.2.16.0-1058 |  | DELETE
TXB-HLC-TC_19879 | 4.1.2.16.0-1059 |  | At: t Set mmd_enum_systemMode to MM_SYSTEM_MODE_NEUTRAL_E Set ltpd_enum_errorFR to LT_NO_ERROR_E Verify failure indication is Fail Verify hmn_flt_ltPowerSupplyFR is 0 Verify hmd_index_ltFRsystemSPN is Not generated Verify hmd_index_ltFRsystemFMI is Not generated Verify hmd_flt_ltFRsystemMFL is Not generated Verify hmd_ctr_ltFRfaultCounter is Not generated/incremented At: t+1 Set mmd_enum_systemMode to MM_SYSTEM_MODE_NEUTRAL_E Set ltpd_enum_errorFR to LT_POWER_SUPPLY_ERROR_E Verify failure indication is Fail Verify hmn_flt_ltPowerSupplyFR is 1 Verify hmd_index_ltFRsystemSPN is 521900 Verify hmd_index_ltFRsystemFMI is 31 Verify hmd_flt_ltFRsystemMFL is 1 Verify hmd_ctr_ltFRfaultCounter is Generated & Increment by 1 |  | NORMAL | Nom/Nom | Test Case | SSDD-L-35423 SSDD-L-19126 SSDD-L-23594 |  |  | hm_mfl_ref\LT_FR | Assume previous failure indication is fail. System changes its failure indication from fail to not fail for the corresponding signal(ltpd_enum_errorFR) only. |  |  |  | Note: This test case cannot be tested as the LT-Proxy failures are not implemented in CAN-MFL builder. Refer to Defect #3228
TXB-HLC-TC_21944 | 4.1.2.16.0-1060 |  | At: t Set mmd_enum_systemMode to MM_SYSTEM_MODE_NEUTRAL_E Set ltpd_enum_errorFR to LT_POWER_SUPPLY_ERROR_E Verify failure indication is Fail Verify hmn_flt_ltPowerSupplyFR is 0 Verify hmd_index_ltFRsystemSPN is Not generated Verify hmd_index_ltFRsystemFMI is Not generated Verify hmd_flt_ltFRsystemMFL is Not generated Verify hmd_ctr_ltFRfaultCounter is Not generated/incremented At: t+1 Set mmd_enum_systemMode to MM_SYSTEM_MODE_NEUTRAL_E Set ltpd_enum_errorFR to LT_NO_ERROR_E Verify failure indication is Fail Verify hmn_flt_ltPowerSupplyFR is 1 Verify hmd_index_ltFRsystemSPN is 521900 Verify hmd_index_ltFRsystemFMI is 31 Verify hmd_flt_ltFRsystemMFL is 1 Verify hmd_ctr_ltFRfaultCounter is Generated & Not incremented |  | NORMAL | Nom/Nom | Test Case | SSDD-L-35423 SSDD-L-19126 SSDD-L-23594 |  |  | hm_mfl_ref\LT_FR | Assume previous failure indication is fail. System changes its failure indication from fail to not fail for the corresponding signal(ltpd_enum_errorFR) only. |  |  |  | Note: This test case cannot be tested as the LT-Proxy failures are not implemented in CAN-MFL builder. Refer to Defect #3228
TXB-HLC-TC_21945 | 4.1.2.16.0-1061 |  | At: t Set mmd_enum_systemMode to MM_SYSTEM_MODE_NEUTRAL_E Set ltpd_enum_errorFR to LT_POWER_SUPPLY_ERROR_E Verify failure indication is Fail Verify hmn_flt_ltPowerSupplyFR is 0 Verify hmd_index_ltFRsystemSPN is Not generated Verify hmd_index_ltFRsystemFMI is Not generated Verify hmd_flt_ltFRsystemMFL is Not generated Verify hmd_ctr_ltFRfaultCounter is Not generated/incremented At: t+1 Set mmd_enum_systemMode to MM_SYSTEM_MODE_NEUTRAL_E Set ltpd_enum_errorFR to LT_POWER_SUPPLY_ERROR_E Verify failure indication is Fail Verify hmn_flt_ltPowerSupplyFR is 0 Verify hmd_index_ltFRsystemSPN is Not generated Verify hmd_index_ltFRsystemFMI is Not generated Verify hmd_flt_ltFRsystemMFL is Not generated Verify hmd_ctr_ltFRfaultCounter is Not generated/incremented |  | NORMAL | Nom/Nom | Test Case | SSDD-L-35423 SSDD-L-19126 SSDD-L-23594 |  |  | hm_mfl_ref\LT_FR | Assume previous failure indication is fail. System does not change its failure indication from fail to not fail for the corresponding signal(ltpd_enum_errorFR) only. |  |  |  | Note: This test case cannot be tested as the LT-Proxy failures are not implemented in CAN-MFL builder. Refer to Defect #3228
TXB-HLC-TC_21946 | 4.1.2.16.0-1062 |  | At: t Set mmd_enum_systemMode to MM_SYSTEM_MODE_NEUTRAL_E Set ltpd_enum_errorFR to LT_NO_ERROR_E Verify failure indication is Fail Verify hmn_flt_ltExitationErrorFR is 0 Verify hmd_index_ltFRsystemSPN is Not generated Verify hmd_index_ltFRsystemFMI is Not generated Verify hmd_flt_ltFRsystemMFL is Not generated Verify hmd_ctr_ltFRfaultCounter is Not generated/incremented At: t+1 Set mmd_enum_systemMode to MM_SYSTEM_MODE_NEUTRAL_E Set ltpd_enum_errorFR to LT_EXITATION_E Verify failure indication is Fail Verify hmn_flt_ltExitationErrorFR is 1 Verify hmd_index_ltFRsystemSPN is 521901 Verify hmd_index_ltFRsystemFMI is 31 Verify hmd_flt_ltFRsystemMFL is 1 Verify hmd_ctr_ltFRfaultCounter is Generated & Increment by 1 |  | NORMAL | Nom/Nom | Test Case | SSDD-L-35423 SSDD-L-19126 SSDD-L-23594 |  |  | hm_mfl_ref\LT_FR | Assume previous failure indication is fail. System changes its failure indication from fail to not fail for the corresponding signal(ltpd_enum_errorFR) only. |  |  |  | Note: This test case cannot be tested as the LT-Proxy failures are not implemented in CAN-MFL builder. Refer to Defect #3228
TXB-HLC-TC_21947 | 4.1.2.16.0-1063 |  | At: t Set mmd_enum_systemMode to MM_SYSTEM_MODE_NEUTRAL_E Set ltpd_enum_errorFR to LT_EXITATION_E Verify failure indication is Fail Verify hmn_flt_ltExitationErrorFR is 0 Verify hmd_index_ltFRsystemSPN is Not generated Verify hmd_index_ltFRsystemFMI is Not generated Verify hmd_flt_ltFRsystemMFL is Not generated Verify hmd_ctr_ltFRfaultCounter is Not generated/incremented At: t+1 Set mmd_enum_systemMode to MM_SYSTEM_MODE_NEUTRAL_E Set ltpd_enum_errorFR to LT_NO_ERROR_E Verify failure indication is Fail Verify hmn_flt_ltExitationErrorFR is 1 Verify hmd_index_ltFRsystemSPN is 521901 Verify hmd_index_ltFRsystemFMI is 31 Verify hmd_flt_ltFRsystemMFL is 1 Verify hmd_ctr_ltFRfaultCounter is Generated & Not incremented |  | NORMAL | Nom/Nom | Test Case | SSDD-L-35423 SSDD-L-19126 SSDD-L-23594 |  |  | hm_mfl_ref\LT_FR | Assume previous failure indication is fail. System changes its failure indication from fail to not fail for the corresponding signal(ltpd_enum_errorFR) only. |  |  |  | Note: This test case cannot be tested as the LT-Proxy failures are not implemented in CAN-MFL builder. Refer to Defect #3228
TXB-HLC-TC_21948 | 4.1.2.16.0-1064 |  | At: t Set mmd_enum_systemMode to MM_SYSTEM_MODE_NEUTRAL_E Set ltpd_enum_errorFR to LT_EXITATION_E Verify failure indication is Fail Verify hmn_flt_ltExitationErrorFR is 0 Verify hmd_index_ltFRsystemSPN is Not generated Verify hmd_index_ltFRsystemFMI is Not generated Verify hmd_flt_ltFRsystemMFL is Not generated Verify hmd_ctr_ltFRfaultCounter is Not generated/incremented At: t+1 Set mmd_enum_systemMode to MM_SYSTEM_MODE_NEUTRAL_E Set ltpd_enum_errorFR to LT_EXITATION_E Verify failure indication is Fail Verify hmn_flt_ltExitationErrorFR is 0 Verify hmd_index_ltFRsystemSPN is Not generated Verify hmd_index_ltFRsystemFMI is Not generated Verify hmd_flt_ltFRsystemMFL is Not generated Verify hmd_ctr_ltFRfaultCounter is Not generated/incremented |  | NORMAL | Nom/Nom | Test Case | SSDD-L-35423 SSDD-L-19126 SSDD-L-23594 |  |  | hm_mfl_ref\LT_FR | Assume previous failure indication is fail. System does not change its failure indication from fail to not fail for the corresponding signal(ltpd_enum_errorFR) only. |  |  |  | Note: This test case cannot be tested as the LT-Proxy failures are not implemented in CAN-MFL builder. Refer to Defect #3228
TXB-HLC-TC_21949 | 4.1.2.16.0-1065 |  | At: t Set mmd_enum_systemMode to MM_SYSTEM_MODE_NEUTRAL_E Set ltpd_enum_errorFR to LT_NO_ERROR_E Verify failure indication is Fail Verify hmn_flt_ltWatchdogErrorFR is 0 Verify hmd_index_ltFRsystemSPN is Not generated Verify hmd_index_ltFRsystemFMI is Not generated Verify hmd_flt_ltFRsystemMFL is Not generated Verify hmd_ctr_ltFRfaultCounter is Not generated/incremented At: t+1 Set mmd_enum_systemMode to MM_SYSTEM_MODE_NEUTRAL_E Set ltpd_enum_errorFR to LT_WATCHDOG_E Verify failure indication is Fail Verify hmn_flt_ltWatchdogErrorFR is 1 Verify hmd_index_ltFRsystemSPN is 521902 Verify hmd_index_ltFRsystemFMI is 31 Verify hmd_flt_ltFRsystemMFL is 1 Verify hmd_ctr_ltFRfaultCounter is Generated & Increment by 1 |  | NORMAL | Nom/Nom | Test Case | SSDD-L-35423 SSDD-L-19126 SSDD-L-23594 |  |  | hm_mfl_ref\LT_FR | Assume previous failure indication is fail. System changes its failure indication from fail to not fail for the corresponding signal(ltpd_enum_errorFR) only. |  |  |  | Note: This test case cannot be tested as the LT-Proxy failures are not implemented in CAN-MFL builder. Refer to Defect #3228
TXB-HLC-TC_21950 | 4.1.2.16.0-1066 |  | At: t Set mmd_enum_systemMode to MM_SYSTEM_MODE_NEUTRAL_E Set ltpd_enum_errorFR to LT_WATCHDOG_E Verify failure indication is Fail Verify hmn_flt_ltWatchdogErrorFR is 0 Verify hmd_index_ltFRsystemSPN is Not generated Verify hmd_index_ltFRsystemFMI is Not generated Verify hmd_flt_ltFRsystemMFL is Not generated Verify hmd_ctr_ltFRfaultCounter is Not generated/incremented At: t+1 Set mmd_enum_systemMode to MM_SYSTEM_MODE_NEUTRAL_E Set ltpd_enum_errorFR to LT_NO_ERROR_E Verify failure indication is Fail Verify hmn_flt_ltWatchdogErrorFR is 1 Verify hmd_index_ltFRsystemSPN is 521902 Verify hmd_index_ltFRsystemFMI is 31 Verify hmd_flt_ltFRsystemMFL is 1 Verify hmd_ctr_ltFRfaultCounter is Generated & Not incremented |  | NORMAL | Nom/Nom | Test Case | SSDD-L-35423 SSDD-L-19126 SSDD-L-23594 |  |  | hm_mfl_ref\LT_FR | Assume previous failure indication is fail. System changes its failure indication from fail to not fail for the corresponding signal(ltpd_enum_errorFR) only. |  |  |  | Note: This test case cannot be tested as the LT-Proxy failures are not implemented in CAN-MFL builder. Refer to Defect #3228
TXB-HLC-TC_21951 | 4.1.2.16.0-1067 |  | At: t Set mmd_enum_systemMode to MM_SYSTEM_MODE_NEUTRAL_E Set ltpd_enum_errorFR to LT_WATCHDOG_E Verify failure indication is Fail Verify hmn_flt_ltWatchdogErrorFR is 0 Verify hmd_index_ltFRsystemSPN is Not generated Verify hmd_index_ltFRsystemFMI is Not generated Verify hmd_flt_ltFRsystemMFL is Not generated Verify hmd_ctr_ltFRfaultCounter is Not generated/incremented At: t+1 Set mmd_enum_systemMode to MM_SYSTEM_MODE_NEUTRAL_E Set ltpd_enum_errorFR to LT_WATCHDOG_E Verify failure indication is Fail Verify hmn_flt_ltWatchdogErrorFR is 0 Verify hmd_index_ltFRsystemSPN is Not generated Verify hmd_index_ltFRsystemFMI is Not generated Verify hmd_flt_ltFRsystemMFL is Not generated Verify hmd_ctr_ltFRfaultCounter is Not generated/incremented |  | NORMAL | Nom/Nom | Test Case | SSDD-L-35423 SSDD-L-19126 SSDD-L-23594 |  |  | hm_mfl_ref\LT_FR | Assume previous failure indication is fail. System does not change its failure indication from fail to not fail for the corresponding signal(ltpd_enum_errorFR) only. |  |  |  | Note: This test case cannot be tested as the LT-Proxy failures are not implemented in CAN-MFL builder. Refer to Defect #3228
TXB-HLC-TC_21952 | 4.1.2.16.0-1068 |  | At: t Set mmd_enum_systemMode to MM_SYSTEM_MODE_NEUTRAL_E Set ltpd_enum_errorFR to LT_NO_ERROR_E Verify failure indication is Fail Verify hmn_flt_ltRamErrorFR is 0 Verify hmd_index_ltFRsystemSPN is Not generated Verify hmd_index_ltFRsystemFMI is Not generated Verify hmd_flt_ltFRsystemMFL is Not generated Verify hmd_ctr_ltFRfaultCounter is Not generated/incremented At: t+1 Set mmd_enum_systemMode to MM_SYSTEM_MODE_NEUTRAL_E Set ltpd_enum_errorFR to LT_RAM_E Verify failure indication is Fail Verify hmn_flt_ltRamErrorFR is 1 Verify hmd_index_ltFRsystemSPN is 521903 Verify hmd_index_ltFRsystemFMI is 31 Verify hmd_flt_ltFRsystemMFL is 1 Verify hmd_ctr_ltFRfaultCounter is Generated & Increment by 1 |  | NORMAL | Nom/Nom | Test Case | SSDD-L-35423 SSDD-L-19126 SSDD-L-23594 |  |  | hm_mfl_ref\LT_FR | Assume previous failure indication is fail. System changes its failure indication from fail to not fail for the corresponding signal(ltpd_enum_errorFR) only. |  |  |  | Note: This test case cannot be tested as the LT-Proxy failures are not implemented in CAN-MFL builder. Refer to Defect #3228
TXB-HLC-TC_21953 | 4.1.2.16.0-1069 |  | At: t Set mmd_enum_systemMode to MM_SYSTEM_MODE_NEUTRAL_E Set ltpd_enum_errorFR to LT_RAM_E Verify failure indication is Fail Verify hmn_flt_ltRamErrorFR is 0 Verify hmd_index_ltFRsystemSPN is Not generated Verify hmd_index_ltFRsystemFMI is Not generated Verify hmd_flt_ltFRsystemMFL is Not generated Verify hmd_ctr_ltFRfaultCounter is Not generated/incremented At: t+1 Set mmd_enum_systemMode to MM_SYSTEM_MODE_NEUTRAL_E Set ltpd_enum_errorFR to LT_NO_ERROR_E Verify failure indication is Fail Verify hmn_flt_ltRamErrorFR is 1 Verify hmd_index_ltFRsystemSPN is 521903 Verify hmd_index_ltFRsystemFMI is 31 Verify hmd_flt_ltFRsystemMFL is 1 Verify hmd_ctr_ltFRfaultCounter is Generated & Not incremented |  | NORMAL | Nom/Nom | Test Case | SSDD-L-35423 SSDD-L-19126 SSDD-L-23594 |  |  | hm_mfl_ref\LT_FR | Assume previous failure indication is fail. System changes its failure indication from fail to not fail for the corresponding signal(ltpd_enum_errorFR) only. |  |  |  | Note: This test case cannot be tested as the LT-Proxy failures are not implemented in CAN-MFL builder. Refer to Defect #3228
TXB-HLC-TC_21954 | 4.1.2.16.0-1070 |  | At: t Set mmd_enum_systemMode to MM_SYSTEM_MODE_NEUTRAL_E Set ltpd_enum_errorFR to LT_RAM_E Verify failure indication is Fail Verify hmn_flt_ltRamErrorFR is 0 Verify hmd_index_ltFRsystemSPN is Not generated Verify hmd_index_ltFRsystemFMI is Not generated Verify hmd_flt_ltFRsystemMFL is Not generated Verify hmd_ctr_ltFRfaultCounter is Not generated/incremented At: t+1 Set mmd_enum_systemMode to MM_SYSTEM_MODE_NEUTRAL_E Set ltpd_enum_errorFR to LT_RAM_E Verify failure indication is Fail Verify hmn_flt_ltRamErrorFR is 0 Verify hmd_index_ltFRsystemSPN is Not generated Verify hmd_index_ltFRsystemFMI is Not generated Verify hmd_flt_ltFRsystemMFL is Not generated Verify hmd_ctr_ltFRfaultCounter is Not generated/incremented |  | NORMAL | Nom/Nom | Test Case | SSDD-L-35423 SSDD-L-19126 SSDD-L-23594 |  |  | hm_mfl_ref\LT_FR | Assume previous failure indication is fail. System does not change its failure indication from fail to not fail for the corresponding signal(ltpd_enum_errorFR) only. |  |  |  | Note: This test case cannot be tested as the LT-Proxy failures are not implemented in CAN-MFL builder. Refer to Defect #3228
TXB-HLC-TC_21955 | 4.1.2.16.0-1071 |  | At: t Set mmd_enum_systemMode to MM_SYSTEM_MODE_NEUTRAL_E Set ltpd_enum_errorFR to LT_NO_ERROR_E Verify failure indication is Fail Verify hmn_flt_ltCrcFalshErrorFR is 0 Verify hmd_index_ltFRsystemSPN is Not generated Verify hmd_index_ltFRsystemFMI is Not generated Verify hmd_flt_ltFRsystemMFL is Not generated Verify hmd_ctr_ltFRfaultCounter is Not generated/incremented At: t+1 Set mmd_enum_systemMode to MM_SYSTEM_MODE_NEUTRAL_E Set ltpd_enum_errorFR to LT_CRC_FALSH_E Verify failure indication is Fail Verify hmn_flt_ltCrcFalshErrorFR is 1 Verify hmd_index_ltFRsystemSPN is 521904 Verify hmd_index_ltFRsystemFMI is 31 Verify hmd_flt_ltFRsystemMFL is 1 Verify hmd_ctr_ltFRfaultCounter is Generated & Increment by 1 |  | NORMAL | Nom/Nom | Test Case | SSDD-L-35423 SSDD-L-19126 SSDD-L-23594 |  |  | hm_mfl_ref\LT_FR | Assume previous failure indication is fail. System changes its failure indication from fail to not fail for the corresponding signal(ltpd_enum_errorFR) only. |  |  |  | Note: This test case cannot be tested as the LT-Proxy failures are not implemented in CAN-MFL builder. Refer to Defect #3228
TXB-HLC-TC_21956 | 4.1.2.16.0-1072 |  | At: t Set mmd_enum_systemMode to MM_SYSTEM_MODE_NEUTRAL_E Set ltpd_enum_errorFR to LT_CRC_FALSH_E Verify failure indication is Fail Verify hmn_flt_ltCrcFalshErrorFR is 0 Verify hmd_index_ltFRsystemSPN is Not generated Verify hmd_index_ltFRsystemFMI is Not generated Verify hmd_flt_ltFRsystemMFL is Not generated Verify hmd_ctr_ltFRfaultCounter is Not generated/incremented At: t+1 Set mmd_enum_systemMode to MM_SYSTEM_MODE_NEUTRAL_E Set ltpd_enum_errorFR to LT_NO_ERROR_E Verify failure indication is Fail Verify hmn_flt_ltCrcFalshErrorFR is 1 Verify hmd_index_ltFRsystemSPN is 521904 Verify hmd_index_ltFRsystemFMI is 31 Verify hmd_flt_ltFRsystemMFL is 1 Verify hmd_ctr_ltFRfaultCounter is Generated & Not incremented |  | NORMAL | Nom/Nom | Test Case | SSDD-L-35423 SSDD-L-19126 SSDD-L-23594 |  |  | hm_mfl_ref\LT_FR | Assume previous failure indication is fail. System changes its failure indication from fail to not fail for the corresponding signal(ltpd_enum_errorFR) only. |  |  |  | Note: This test case cannot be tested as the LT-Proxy failures are not implemented in CAN-MFL builder. Refer to Defect #3228
TXB-HLC-TC_21957 | 4.1.2.16.0-1073 |  | At: t Set mmd_enum_systemMode to MM_SYSTEM_MODE_NEUTRAL_E Set ltpd_enum_errorFR to LT_CRC_FALSH_E Verify failure indication is Fail Verify hmn_flt_ltCrcFalshErrorFR is 0 Verify hmd_index_ltFRsystemSPN is Not generated Verify hmd_index_ltFRsystemFMI is Not generated Verify hmd_flt_ltFRsystemMFL is Not generated Verify hmd_ctr_ltFRfaultCounter is Not generated/incremented At: t+1 Set mmd_enum_systemMode to MM_SYSTEM_MODE_NEUTRAL_E Set ltpd_enum_errorFR to LT_CRC_FALSH_E Verify failure indication is Fail Verify hmn_flt_ltCrcFalshErrorFR is 0 Verify hmd_index_ltFRsystemSPN is Not generated Verify hmd_index_ltFRsystemFMI is Not generated Verify hmd_flt_ltFRsystemMFL is Not generated Verify hmd_ctr_ltFRfaultCounter is Not generated/incremented |  | NORMAL | Nom/Nom | Test Case | SSDD-L-35423 SSDD-L-19126 SSDD-L-23594 |  |  | hm_mfl_ref\LT_FR | Assume previous failure indication is fail. System does not change its failure indication from fail to not fail for the corresponding signal(ltpd_enum_errorFR) only. |  |  |  | Note: This test case cannot be tested as the LT-Proxy failures are not implemented in CAN-MFL builder. Refer to Defect #3228
TXB-HLC-TC_21958 | 4.1.2.16.0-1074 |  | At: t Set mmd_enum_systemMode to MM_SYSTEM_MODE_NEUTRAL_E Set ltpd_enum_pltfmFRValid to LT_VALID_E Verify failure indication is Fail Verify hmn_flt_pltfmLtNotValidFR is 0 Verify hmd_index_ltFRsystemSPN is Not generated Verify hmd_index_ltFRsystemFMI is Not generated Verify hmd_flt_ltFRsystemMFL is Not generated Verify hmd_ctr_ltFRfaultCounter is Not generated/incremented At: t+1 Set mmd_enum_systemMode to MM_SYSTEM_MODE_NEUTRAL_E Set ltpd_enum_pltfmFRValid to LT_INVALID_E Verify failure indication is Fail Verify hmn_flt_pltfmLtNotValidFR is 1 Verify hmd_index_ltFRsystemSPN is 521905 Verify hmd_index_ltFRsystemFMI is 31 Verify hmd_flt_ltFRsystemMFL is 1 Verify hmd_ctr_ltFRfaultCounter is Generated & Increment by 1 |  | NORMAL | Nom/Nom | Test Case | SSDD-L-35423 SSDD-L-19126 SSDD-L-23594 |  |  | hm_mfl_ref\LT_FR | Assume previous failure indication is fail. System changes its failure indication from fail to not fail for the corresponding signal(ltpd_enum_pltfmFRValid) only. |  |  |  | Note: This test case cannot be tested as the LT-Proxy failures are not implemented in CAN-MFL builder. Refer to Defect #3228
TXB-HLC-TC_21959 | 4.1.2.16.0-1075 |  | At: t Set mmd_enum_systemMode to MM_SYSTEM_MODE_NEUTRAL_E Set ltpd_enum_pltfmFRValid to LT_INVALID_E Verify failure indication is Fail Verify hmn_flt_pltfmLtNotValidFR is 0 Verify hmd_index_ltFRsystemSPN is Not generated Verify hmd_index_ltFRsystemFMI is Not generated Verify hmd_flt_ltFRsystemMFL is Not generated Verify hmd_ctr_ltFRfaultCounter is Not generated/incremented At: t+1 Set mmd_enum_systemMode to MM_SYSTEM_MODE_NEUTRAL_E Set ltpd_enum_pltfmFRValid to LT_VALID_E Verify failure indication is Fail Verify hmn_flt_pltfmLtNotValidFR is 1 Verify hmd_index_ltFRsystemSPN is 521905 Verify hmd_index_ltFRsystemFMI is 31 Verify hmd_flt_ltFRsystemMFL is 1 Verify hmd_ctr_ltFRfaultCounter is Generated & Not incremented |  | NORMAL | Nom/Nom | Test Case | SSDD-L-35423 SSDD-L-19126 SSDD-L-23594 |  |  | hm_mfl_ref\LT_FR | Assume previous failure indication is fail. System changes its failure indication from fail to not fail for the corresponding signal(ltpd_enum_pltfmFRValid) only. |  |  |  | Note: This test case cannot be tested as the LT-Proxy failures are not implemented in CAN-MFL builder. Refer to Defect #3228
TXB-HLC-TC_21960 | 4.1.2.16.0-1076 |  | At: t Set mmd_enum_systemMode to MM_SYSTEM_MODE_NEUTRAL_E Set ltpd_enum_pltfmFRValid to LT_INVALID_E Verify failure indication is Fail Verify hmn_flt_pltfmLtNotValidFR is 0 Verify hmd_index_ltFRsystemSPN is Not generated Verify hmd_index_ltFRsystemFMI is Not generated Verify hmd_flt_ltFRsystemMFL is Not generated Verify hmd_ctr_ltFRfaultCounter is Not generated/incremented At: t+1 Set mmd_enum_systemMode to MM_SYSTEM_MODE_NEUTRAL_E Set ltpd_enum_pltfmFRValid to LT_INVALID_E Verify failure indication is Fail Verify hmn_flt_pltfmLtNotValidFR is 0 Verify hmd_index_ltFRsystemSPN is Not generated Verify hmd_index_ltFRsystemFMI is Not generated Verify hmd_flt_ltFRsystemMFL is Not generated Verify hmd_ctr_ltFRfaultCounter is Not generated/incremented |  | NORMAL | Nom/Nom | Test Case | SSDD-L-35423 SSDD-L-19126 SSDD-L-23594 |  |  | hm_mfl_ref\LT_FR | Assume previous failure indication is fail. System does not change its failure indication from fail to not fail for the corresponding signal(ltpd_enum_pltfmFRValid) only. |  |  |  | Note: This test case cannot be tested as the LT-Proxy failures are not implemented in CAN-MFL builder. Refer to Defect #3228
TXB-HLC-TC_21961 | 4.1.2.16.0-1077 |  | At: t Set mmd_enum_systemMode to MM_SYSTEM_MODE_NEUTRAL_E Set ltpd_enum_errorFL to LT_NO_ERROR_E Verify failure indication is Fail Verify hmn_flt_ltPowerSupplyFL is 0 Verify hmd_index_ltFLsystemSPN is Not generated Verify hmd_index_ltFLsystemFMI is Not generated Verify hmd_flt_ltFLsystemMFL is Not generated Verify hmd_ctr_ltFLfaultCounter is Not generated/incremented At: t+1 Set mmd_enum_systemMode to MM_SYSTEM_MODE_NEUTRAL_E Set ltpd_enum_errorFL to LT_POWER_SUPPLY_ERROR_E Verify failure indication is Fail Verify hmn_flt_ltPowerSupplyFL is 1 Verify hmd_index_ltFLsystemSPN is 521910 Verify hmd_index_ltFLsystemFMI is 31 Verify hmd_flt_ltFLsystemMFL is 1 Verify hmd_ctr_ltFLfaultCounter is Generated & Increment by 1 |  | NORMAL | Nom/Nom | Test Case | SSDD-L-35423 SSDD-L-19126 SSDD-L-23594 |  |  | hm_mfl_ref\LT_FL | Assume previous failure indication is fail. System changes its failure indication from fail to not fail for the corresponding signal(ltpd_enum_errorFL) only. |  |  |  | Note: This test case cannot be tested as the LT-Proxy failures are not implemented in CAN-MFL builder. Refer to Defect #3228
TXB-HLC-TC_21962 | 4.1.2.16.0-1078 |  | At: t Set mmd_enum_systemMode to MM_SYSTEM_MODE_NEUTRAL_E Set ltpd_enum_errorFL to LT_POWER_SUPPLY_ERROR_E Verify failure indication is Fail Verify hmn_flt_ltPowerSupplyFL is 0 Verify hmd_index_ltFLsystemSPN is Not generated Verify hmd_index_ltFLsystemFMI is Not generated Verify hmd_flt_ltFLsystemMFL is Not generated Verify hmd_ctr_ltFLfaultCounter is Not generated/incremented At: t+1 Set mmd_enum_systemMode to MM_SYSTEM_MODE_NEUTRAL_E Set ltpd_enum_errorFL to LT_NO_ERROR_E Verify failure indication is Fail Verify hmn_flt_ltPowerSupplyFL is 1 Verify hmd_index_ltFLsystemSPN is 521910 Verify hmd_index_ltFLsystemFMI is 31 Verify hmd_flt_ltFLsystemMFL is 1 Verify hmd_ctr_ltFLfaultCounter is Generated & Not incremented |  | NORMAL | Nom/Nom | Test Case | SSDD-L-35423 SSDD-L-19126 SSDD-L-23594 |  |  | hm_mfl_ref\LT_FL | Assume previous failure indication is fail. System changes its failure indication from fail to not fail for the corresponding signal(ltpd_enum_errorFL) only. |  |  |  | Note: This test case cannot be tested as the LT-Proxy failures are not implemented in CAN-MFL builder. Refer to Defect #3228
TXB-HLC-TC_21963 | 4.1.2.16.0-1079 |  | At: t Set mmd_enum_systemMode to MM_SYSTEM_MODE_NEUTRAL_E Set ltpd_enum_errorFL to LT_POWER_SUPPLY_ERROR_E Verify failure indication is Fail Verify hmn_flt_ltPowerSupplyFL is 0 Verify hmd_index_ltFLsystemSPN is Not generated Verify hmd_index_ltFLsystemFMI is Not generated Verify hmd_flt_ltFLsystemMFL is Not generated Verify hmd_ctr_ltFLfaultCounter is Not generated/incremented At: t+1 Set mmd_enum_systemMode to MM_SYSTEM_MODE_NEUTRAL_E Set ltpd_enum_errorFL to LT_POWER_SUPPLY_ERROR_E Verify failure indication is Fail Verify hmn_flt_ltPowerSupplyFL is 0 Verify hmd_index_ltFLsystemSPN is Not generated Verify hmd_index_ltFLsystemFMI is Not generated Verify hmd_flt_ltFLsystemMFL is Not generated Verify hmd_ctr_ltFLfaultCounter is Not generated/incremented |  | NORMAL | Nom/Nom | Test Case | SSDD-L-35423 SSDD-L-19126 SSDD-L-23594 |  |  | hm_mfl_ref\LT_FL | Assume previous failure indication is fail. System does not change its failure indication from fail to not fail for the corresponding signal(ltpd_enum_errorFL) only. |  |  |  | Note: This test case cannot be tested as the LT-Proxy failures are not implemented in CAN-MFL builder. Refer to Defect #3228
TXB-HLC-TC_21964 | 4.1.2.16.0-1080 |  | At: t Set mmd_enum_systemMode to MM_SYSTEM_MODE_NEUTRAL_E Set ltpd_enum_errorFL to LT_NO_ERROR_E Verify failure indication is Fail Verify hmn_flt_ltExitationErrorFL is 0 Verify hmd_index_ltFLsystemSPN is Not generated Verify hmd_index_ltFLsystemFMI is Not generated Verify hmd_flt_ltFLsystemMFL is Not generated Verify hmd_ctr_ltFLfaultCounter is Not generated/incremented At: t+1 Set mmd_enum_systemMode to MM_SYSTEM_MODE_NEUTRAL_E Set ltpd_enum_errorFL to LT_EXITATION_E Verify failure indication is Fail Verify hmn_flt_ltExitationErrorFL is 1 Verify hmd_index_ltFLsystemSPN is 521911 Verify hmd_index_ltFLsystemFMI is 31 Verify hmd_flt_ltFLsystemMFL is 1 Verify hmd_ctr_ltFLfaultCounter is Generated & Increment by 1 |  | NORMAL | Nom/Nom | Test Case | SSDD-L-35423 SSDD-L-19126 SSDD-L-23594 |  |  | hm_mfl_ref\LT_FL | Assume previous failure indication is fail. System changes its failure indication from fail to not fail for the corresponding signal(ltpd_enum_errorFL) only. |  |  |  | Note: This test case cannot be tested as the LT-Proxy failures are not implemented in CAN-MFL builder. Refer to Defect #3228
TXB-HLC-TC_21965 | 4.1.2.16.0-1081 |  | At: t Set mmd_enum_systemMode to MM_SYSTEM_MODE_NEUTRAL_E Set ltpd_enum_errorFL to LT_EXITATION_E Verify failure indication is Fail Verify hmn_flt_ltExitationErrorFL is 0 Verify hmd_index_ltFLsystemSPN is Not generated Verify hmd_index_ltFLsystemFMI is Not generated Verify hmd_flt_ltFLsystemMFL is Not generated Verify hmd_ctr_ltFLfaultCounter is Not generated/incremented At: t+1 Set mmd_enum_systemMode to MM_SYSTEM_MODE_NEUTRAL_E Set ltpd_enum_errorFL to LT_NO_ERROR_E Verify failure indication is Fail Verify hmn_flt_ltExitationErrorFL is 1 Verify hmd_index_ltFLsystemSPN is 521911 Verify hmd_index_ltFLsystemFMI is 31 Verify hmd_flt_ltFLsystemMFL is 1 Verify hmd_ctr_ltFLfaultCounter is Generated & Not incremented |  | NORMAL | Nom/Nom | Test Case | SSDD-L-35423 SSDD-L-19126 SSDD-L-23594 |  |  | hm_mfl_ref\LT_FL | Assume previous failure indication is fail. System changes its failure indication from fail to not fail for the corresponding signal(ltpd_enum_errorFL) only. |  |  |  | Note: This test case cannot be tested as the LT-Proxy failures are not implemented in CAN-MFL builder. Refer to Defect #3228
TXB-HLC-TC_21966 | 4.1.2.16.0-1082 |  | At: t Set mmd_enum_systemMode to MM_SYSTEM_MODE_NEUTRAL_E Set ltpd_enum_errorFL to LT_EXITATION_E Verify failure indication is Fail Verify hmn_flt_ltExitationErrorFL is 0 Verify hmd_index_ltFLsystemSPN is Not generated Verify hmd_index_ltFLsystemFMI is Not generated Verify hmd_flt_ltFLsystemMFL is Not generated Verify hmd_ctr_ltFLfaultCounter is Not generated/incremented At: t+1 Set mmd_enum_systemMode to MM_SYSTEM_MODE_NEUTRAL_E Set ltpd_enum_errorFL to LT_EXITATION_E Verify failure indication is Fail Verify hmn_flt_ltExitationErrorFL is 0 Verify hmd_index_ltFLsystemSPN is Not generated Verify hmd_index_ltFLsystemFMI is Not generated Verify hmd_flt_ltFLsystemMFL is Not generated Verify hmd_ctr_ltFLfaultCounter is Not generated/incremented |  | NORMAL | Nom/Nom | Test Case | SSDD-L-35423 SSDD-L-19126 SSDD-L-23594 |  |  | hm_mfl_ref\LT_FL | Assume previous failure indication is fail. System does not change its failure indication from fail to not fail for the corresponding signal(ltpd_enum_errorFL) only. |  |  |  | Note: This test case cannot be tested as the LT-Proxy failures are not implemented in CAN-MFL builder. Refer to Defect #3228
TXB-HLC-TC_21967 | 4.1.2.16.0-1083 |  | At: t Set mmd_enum_systemMode to MM_SYSTEM_MODE_NEUTRAL_E Set ltpd_enum_errorFL to LT_NO_ERROR_E Verify failure indication is Fail Verify hmn_flt_ltWatchdogErrorFL is 0 Verify hmd_index_ltFLsystemSPN is Not generated Verify hmd_index_ltFLsystemFMI is Not generated Verify hmd_flt_ltFLsystemMFL is Not generated Verify hmd_ctr_ltFLfaultCounter is Not generated/incremented At: t+1 Set mmd_enum_systemMode to MM_SYSTEM_MODE_NEUTRAL_E Set ltpd_enum_errorFL to LT_WATCHDOG_E Verify failure indication is Fail Verify hmn_flt_ltWatchdogErrorFL is 1 Verify hmd_index_ltFLsystemSPN is 521912 Verify hmd_index_ltFLsystemFMI is 31 Verify hmd_flt_ltFLsystemMFL is 1 Verify hmd_ctr_ltFLfaultCounter is Generated & Increment by 1 |  | NORMAL | Nom/Nom | Test Case | SSDD-L-35423 SSDD-L-19126 SSDD-L-23594 |  |  | hm_mfl_ref\LT_FL | Assume previous failure indication is fail. System changes its failure indication from fail to not fail for the corresponding signal(ltpd_enum_errorFL) only. |  |  |  | Note: This test case cannot be tested as the LT-Proxy failures are not implemented in CAN-MFL builder. Refer to Defect #3228
TXB-HLC-TC_21968 | 4.1.2.16.0-1084 |  | At: t Set mmd_enum_systemMode to MM_SYSTEM_MODE_NEUTRAL_E Set ltpd_enum_errorFL to LT_WATCHDOG_E Verify failure indication is Fail Verify hmn_flt_ltWatchdogErrorFL is 0 Verify hmd_index_ltFLsystemSPN is Not generated Verify hmd_index_ltFLsystemFMI is Not generated Verify hmd_flt_ltFLsystemMFL is Not generated Verify hmd_ctr_ltFLfaultCounter is Not generated/incremented At: t+1 Set mmd_enum_systemMode to MM_SYSTEM_MODE_NEUTRAL_E Set ltpd_enum_errorFL to LT_NO_ERROR_E Verify failure indication is Fail Verify hmn_flt_ltWatchdogErrorFL is 1 Verify hmd_index_ltFLsystemSPN is 521912 Verify hmd_index_ltFLsystemFMI is 31 Verify hmd_flt_ltFLsystemMFL is 1 Verify hmd_ctr_ltFLfaultCounter is Generated & Not incremented |  | NORMAL | Nom/Nom | Test Case | SSDD-L-35423 SSDD-L-19126 SSDD-L-23594 |  |  | hm_mfl_ref\LT_FL | Assume previous failure indication is fail. System changes its failure indication from fail to not fail for the corresponding signal(ltpd_enum_errorFL) only. |  |  |  | Note: This test case cannot be tested as the LT-Proxy failures are not implemented in CAN-MFL builder. Refer to Defect #3228
TXB-HLC-TC_21969 | 4.1.2.16.0-1085 |  | At: t Set mmd_enum_systemMode to MM_SYSTEM_MODE_NEUTRAL_E Set ltpd_enum_errorFL to LT_WATCHDOG_E Verify failure indication is Fail Verify hmn_flt_ltWatchdogErrorFL is 0 Verify hmd_index_ltFLsystemSPN is Not generated Verify hmd_index_ltFLsystemFMI is Not generated Verify hmd_flt_ltFLsystemMFL is Not generated Verify hmd_ctr_ltFLfaultCounter is Not generated/incremented At: t+1 Set mmd_enum_systemMode to MM_SYSTEM_MODE_NEUTRAL_E Set ltpd_enum_errorFL to LT_WATCHDOG_E Verify failure indication is Fail Verify hmn_flt_ltWatchdogErrorFL is 0 Verify hmd_index_ltFLsystemSPN is Not generated Verify hmd_index_ltFLsystemFMI is Not generated Verify hmd_flt_ltFLsystemMFL is Not generated Verify hmd_ctr_ltFLfaultCounter is Not generated/incremented |  | NORMAL | Nom/Nom | Test Case | SSDD-L-35423 SSDD-L-19126 SSDD-L-23594 |  |  | hm_mfl_ref\LT_FL | Assume previous failure indication is fail. System does not change its failure indication from fail to not fail for the corresponding signal(ltpd_enum_errorFL) only. |  |  |  | Note: This test case cannot be tested as the LT-Proxy failures are not implemented in CAN-MFL builder. Refer to Defect #3228
TXB-HLC-TC_21970 | 4.1.2.16.0-1086 |  | At: t Set mmd_enum_systemMode to MM_SYSTEM_MODE_NEUTRAL_E Set ltpd_enum_errorFL to LT_NO_ERROR_E Verify failure indication is Fail Verify hmn_flt_ltRamErrorFL is 0 Verify hmd_index_ltFLsystemSPN is Not generated Verify hmd_index_ltFLsystemFMI is Not generated Verify hmd_flt_ltFLsystemMFL is Not generated Verify hmd_ctr_ltFLfaultCounter is Not generated/incremented At: t+1 Set mmd_enum_systemMode to MM_SYSTEM_MODE_NEUTRAL_E Set ltpd_enum_errorFL to LT_RAM_E Verify failure indication is Fail Verify hmn_flt_ltRamErrorFL is 1 Verify hmd_index_ltFLsystemSPN is 521913 Verify hmd_index_ltFLsystemFMI is 31 Verify hmd_flt_ltFLsystemMFL is 1 Verify hmd_ctr_ltFLfaultCounter is Generated & Increment by 1 |  | NORMAL | Nom/Nom | Test Case | SSDD-L-35423 SSDD-L-19126 SSDD-L-23594 |  |  | hm_mfl_ref\LT_FL | Assume previous failure indication is fail. System changes its failure indication from fail to not fail for the corresponding signal(ltpd_enum_errorFL) only. |  |  |  | Note: This test case cannot be tested as the LT-Proxy failures are not implemented in CAN-MFL builder. Refer to Defect #3228
TXB-HLC-TC_21971 | 4.1.2.16.0-1087 |  | At: t Set mmd_enum_systemMode to MM_SYSTEM_MODE_NEUTRAL_E Set ltpd_enum_errorFL to LT_RAM_E Verify failure indication is Fail Verify hmn_flt_ltRamErrorFL is 0 Verify hmd_index_ltFLsystemSPN is Not generated Verify hmd_index_ltFLsystemFMI is Not generated Verify hmd_flt_ltFLsystemMFL is Not generated Verify hmd_ctr_ltFLfaultCounter is Not generated/incremented At: t+1 Set mmd_enum_systemMode to MM_SYSTEM_MODE_NEUTRAL_E Set ltpd_enum_errorFL to LT_NO_ERROR_E Verify failure indication is Fail Verify hmn_flt_ltRamErrorFL is 1 Verify hmd_index_ltFLsystemSPN is 521913 Verify hmd_index_ltFLsystemFMI is 31 Verify hmd_flt_ltFLsystemMFL is 1 Verify hmd_ctr_ltFLfaultCounter is Generated & Not incremented |  | NORMAL | Nom/Nom | Test Case | SSDD-L-35423 SSDD-L-19126 SSDD-L-23594 |  |  | hm_mfl_ref\LT_FL | Assume previous failure indication is fail. System changes its failure indication from fail to not fail for the corresponding signal(ltpd_enum_errorFL) only. |  |  |  | Note: This test case cannot be tested as the LT-Proxy failures are not implemented in CAN-MFL builder. Refer to Defect #3228
TXB-HLC-TC_21972 | 4.1.2.16.0-1088 |  | At: t Set mmd_enum_systemMode to MM_SYSTEM_MODE_NEUTRAL_E Set ltpd_enum_errorFL to LT_RAM_E Verify failure indication is Fail Verify hmn_flt_ltRamErrorFL is 0 Verify hmd_index_ltFLsystemSPN is Not generated Verify hmd_index_ltFLsystemFMI is Not generated Verify hmd_flt_ltFLsystemMFL is Not generated Verify hmd_ctr_ltFLfaultCounter is Not generated/incremented At: t+1 Set mmd_enum_systemMode to MM_SYSTEM_MODE_NEUTRAL_E Set ltpd_enum_errorFL to LT_RAM_E Verify failure indication is Fail Verify hmn_flt_ltRamErrorFL is 0 Verify hmd_index_ltFLsystemSPN is Not generated Verify hmd_index_ltFLsystemFMI is Not generated Verify hmd_flt_ltFLsystemMFL is Not generated Verify hmd_ctr_ltFLfaultCounter is Not generated/incremented |  | NORMAL | Nom/Nom | Test Case | SSDD-L-35423 SSDD-L-19126 SSDD-L-23594 |  |  | hm_mfl_ref\LT_FL | Assume previous failure indication is fail. System does not change its failure indication from fail to not fail for the corresponding signal(ltpd_enum_errorFL) only. |  |  |  | Note: This test case cannot be tested as the LT-Proxy failures are not implemented in CAN-MFL builder. Refer to Defect #3228
TXB-HLC-TC_21973 | 4.1.2.16.0-1089 |  | At: t Set mmd_enum_systemMode to MM_SYSTEM_MODE_NEUTRAL_E Set ltpd_enum_errorFL to LT_NO_ERROR_E Verify failure indication is Fail Verify hmn_flt_ltCrcFalshErrorFL is 0 Verify hmd_index_ltFLsystemSPN is Not generated Verify hmd_index_ltFLsystemFMI is Not generated Verify hmd_flt_ltFLsystemMFL is Not generated Verify hmd_ctr_ltFLfaultCounter is Not generated/incremented At: t+1 Set mmd_enum_systemMode to MM_SYSTEM_MODE_NEUTRAL_E Set ltpd_enum_errorFL to LT_CRC_FALSH_E Verify failure indication is Fail Verify hmn_flt_ltCrcFalshErrorFL is 1 Verify hmd_index_ltFLsystemSPN is 521914 Verify hmd_index_ltFLsystemFMI is 31 Verify hmd_flt_ltFLsystemMFL is 1 Verify hmd_ctr_ltFLfaultCounter is Generated & Increment by 1 |  | NORMAL | Nom/Nom | Test Case | SSDD-L-35423 SSDD-L-19126 SSDD-L-23594 |  |  | hm_mfl_ref\LT_FL | Assume previous failure indication is fail. System changes its failure indication from fail to not fail for the corresponding signal(ltpd_enum_errorFL) only. |  |  |  | Note: This test case cannot be tested as the LT-Proxy failures are not implemented in CAN-MFL builder. Refer to Defect #3228
TXB-HLC-TC_21974 | 4.1.2.16.0-1090 |  | At: t Set mmd_enum_systemMode to MM_SYSTEM_MODE_NEUTRAL_E Set ltpd_enum_errorFL to LT_CRC_FALSH_E Verify failure indication is Fail Verify hmn_flt_ltCrcFalshErrorFL is 0 Verify hmd_index_ltFLsystemSPN is Not generated Verify hmd_index_ltFLsystemFMI is Not generated Verify hmd_flt_ltFLsystemMFL is Not generated Verify hmd_ctr_ltFLfaultCounter is Not generated/incremented At: t+1 Set mmd_enum_systemMode to MM_SYSTEM_MODE_NEUTRAL_E Set ltpd_enum_errorFL to LT_NO_ERROR_E Verify failure indication is Fail Verify hmn_flt_ltCrcFalshErrorFL is 1 Verify hmd_index_ltFLsystemSPN is 521914 Verify hmd_index_ltFLsystemFMI is 31 Verify hmd_flt_ltFLsystemMFL is 1 Verify hmd_ctr_ltFLfaultCounter is Generated & Not incremented |  | NORMAL | Nom/Nom | Test Case | SSDD-L-35423 SSDD-L-19126 SSDD-L-23594 |  |  | hm_mfl_ref\LT_FL | Assume previous failure indication is fail. System changes its failure indication from fail to not fail for the corresponding signal(ltpd_enum_errorFL) only. |  |  |  | Note: This test case cannot be tested as the LT-Proxy failures are not implemented in CAN-MFL builder. Refer to Defect #3228
TXB-HLC-TC_21975 | 4.1.2.16.0-1091 |  | At: t Set mmd_enum_systemMode to MM_SYSTEM_MODE_NEUTRAL_E Set ltpd_enum_errorFL to LT_CRC_FALSH_E Verify failure indication is Fail Verify hmn_flt_ltCrcFalshErrorFL is 0 Verify hmd_index_ltFLsystemSPN is Not generated Verify hmd_index_ltFLsystemFMI is Not generated Verify hmd_flt_ltFLsystemMFL is Not generated Verify hmd_ctr_ltFLfaultCounter is Not generated/incremented At: t+1 Set mmd_enum_systemMode to MM_SYSTEM_MODE_NEUTRAL_E Set ltpd_enum_errorFL to LT_CRC_FALSH_E Verify failure indication is Fail Verify hmn_flt_ltCrcFalshErrorFL is 0 Verify hmd_index_ltFLsystemSPN is Not generated Verify hmd_index_ltFLsystemFMI is Not generated Verify hmd_flt_ltFLsystemMFL is Not generated Verify hmd_ctr_ltFLfaultCounter is Not generated/incremented |  | NORMAL | Nom/Nom | Test Case | SSDD-L-35423 SSDD-L-19126 SSDD-L-23594 |  |  | hm_mfl_ref\LT_FL | Assume previous failure indication is fail. System does not change its failure indication from fail to not fail for the corresponding signal(ltpd_enum_errorFL) only. |  |  |  | Note: This test case cannot be tested as the LT-Proxy failures are not implemented in CAN-MFL builder. Refer to Defect #3228
TXB-HLC-TC_21976 | 4.1.2.16.0-1092 |  | At: t Set mmd_enum_systemMode to MM_SYSTEM_MODE_NEUTRAL_E Set ltpd_enum_pltfmFLValid to LT_VALID_E Verify failure indication is Fail Verify hmn_flt_pltfmLtNotValidFL is 0 Verify hmd_index_ltFLsystemSPN is Not generated Verify hmd_index_ltFLsystemFMI is Not generated Verify hmd_flt_ltFLsystemMFL is Not generated Verify hmd_ctr_ltFLfaultCounter is Not generated/incremented At: t+1 Set mmd_enum_systemMode to MM_SYSTEM_MODE_NEUTRAL_E Set ltpd_enum_pltfmFLValid to LT_INVALID_E Verify failure indication is Fail Verify hmn_flt_pltfmLtNotValidFL is 1 Verify hmd_index_ltFLsystemSPN is 521915 Verify hmd_index_ltFLsystemFMI is 31 Verify hmd_flt_ltFLsystemMFL is 1 Verify hmd_ctr_ltFLfaultCounter is Generated & Increment by 1 |  | NORMAL | Nom/Nom | Test Case | SSDD-L-35423 SSDD-L-19126 SSDD-L-23594 |  |  | hm_mfl_ref\LT_FL | Assume previous failure indication is fail. System changes its failure indication from fail to not fail for the corresponding signal(ltpd_enum_pltfmFLValid) only. |  |  |  | Note: This test case cannot be tested as the LT-Proxy failures are not implemented in CAN-MFL builder. Refer to Defect #3228
TXB-HLC-TC_21977 | 4.1.2.16.0-1093 |  | At: t Set mmd_enum_systemMode to MM_SYSTEM_MODE_NEUTRAL_E Set ltpd_enum_pltfmFLValid to LT_INVALID_E Verify failure indication is Fail Verify hmn_flt_pltfmLtNotValidFL is 0 Verify hmd_index_ltFLsystemSPN is Not generated Verify hmd_index_ltFLsystemFMI is Not generated Verify hmd_flt_ltFLsystemMFL is Not generated Verify hmd_ctr_ltFLfaultCounter is Not generated/incremented At: t+1 Set mmd_enum_systemMode to MM_SYSTEM_MODE_NEUTRAL_E Set ltpd_enum_pltfmFLValid to LT_VALID_E Verify failure indication is Fail Verify hmn_flt_pltfmLtNotValidFL is 1 Verify hmd_index_ltFLsystemSPN is 521915 Verify hmd_index_ltFLsystemFMI is 31 Verify hmd_flt_ltFLsystemMFL is 1 Verify hmd_ctr_ltFLfaultCounter is Generated & Not incremented |  | NORMAL | Nom/Nom | Test Case | SSDD-L-35423 SSDD-L-19126 SSDD-L-23594 |  |  | hm_mfl_ref\LT_FL | Assume previous failure indication is fail. System changes its failure indication from fail to not fail for the corresponding signal(ltpd_enum_pltfmFLValid) only. |  |  |  | Note: This test case cannot be tested as the LT-Proxy failures are not implemented in CAN-MFL builder. Refer to Defect #3228
TXB-HLC-TC_21978 | 4.1.2.16.0-1094 |  | At: t Set mmd_enum_systemMode to MM_SYSTEM_MODE_NEUTRAL_E Set ltpd_enum_pltfmFLValid to LT_INVALID_E Verify failure indication is Fail Verify hmn_flt_pltfmLtNotValidFL is 0 Verify hmd_index_ltFLsystemSPN is Not generated Verify hmd_index_ltFLsystemFMI is Not generated Verify hmd_flt_ltFLsystemMFL is Not generated Verify hmd_ctr_ltFLfaultCounter is Not generated/incremented At: t+1 Set mmd_enum_systemMode to MM_SYSTEM_MODE_NEUTRAL_E Set ltpd_enum_pltfmFLValid to LT_INVALID_E Verify failure indication is Fail Verify hmn_flt_pltfmLtNotValidFL is 0 Verify hmd_index_ltFLsystemSPN is Not generated Verify hmd_index_ltFLsystemFMI is Not generated Verify hmd_flt_ltFLsystemMFL is Not generated Verify hmd_ctr_ltFLfaultCounter is Not generated/incremented |  | NORMAL | Nom/Nom | Test Case | SSDD-L-35423 SSDD-L-19126 SSDD-L-23594 |  |  | hm_mfl_ref\LT_FL | Assume previous failure indication is fail. System does not change its failure indication from fail to not fail for the corresponding signal(ltpd_enum_pltfmFLValid) only. |  |  |  | Note: This test case cannot be tested as the LT-Proxy failures are not implemented in CAN-MFL builder. Refer to Defect #3228
TXB-HLC-TC_21979 | 4.1.2.16.0-1095 |  | At: t Set mmd_enum_systemMode to MM_SYSTEM_MODE_NEUTRAL_E Set ltpd_enum_errorRL to LT_NO_ERROR_E Verify failure indication is Fail Verify hmn_flt_ltPowerSupplyRL is 0 Verify hmd_index_ltRLsystemSPN is Not generated Verify hmd_index_ltRLsystemFMI is Not generated Verify hmd_flt_ltRLsystemMFL is Not generated Verify hmd_ctr_ltRLfaultCounter is Not generated/incremented At: t+1 Set mmd_enum_systemMode to MM_SYSTEM_MODE_NEUTRAL_E Set ltpd_enum_errorRL to LT_POWER_SUPPLY_ERROR_E Verify failure indication is Fail Verify hmn_flt_ltPowerSupplyRL is 1 Verify hmd_index_ltRLsystemSPN is 521920 Verify hmd_index_ltRLsystemFMI is 31 Verify hmd_flt_ltRLsystemMFL is 1 Verify hmd_ctr_ltRLfaultCounter is Generated & Increment by 1 |  | NORMAL | Nom/Nom | Test Case | SSDD-L-35423 SSDD-L-19126 SSDD-L-23594 |  |  | hm_mfl_ref\RL | Assume previous failure indication is fail. System changes its failure indication from fail to not fail for the corresponding signal(ltpd_enum_errorRL) only. |  |  |  | Note: This test case cannot be tested as the LT-Proxy failures are not implemented in CAN-MFL builder. Refer to Defect #3228
TXB-HLC-TC_21980 | 4.1.2.16.0-1096 |  | At: t Set mmd_enum_systemMode to MM_SYSTEM_MODE_NEUTRAL_E Set ltpd_enum_errorRL to LT_POWER_SUPPLY_ERROR_E Verify failure indication is Fail Verify hmn_flt_ltPowerSupplyRL is 0 Verify hmd_index_ltRLsystemSPN is Not generated Verify hmd_index_ltRLsystemFMI is Not generated Verify hmd_flt_ltRLsystemMFL is Not generated Verify hmd_ctr_ltRLfaultCounter is Not generated/incremented At: t+1 Set mmd_enum_systemMode to MM_SYSTEM_MODE_NEUTRAL_E Set ltpd_enum_errorRL to LT_NO_ERROR_E Verify failure indication is Fail Verify hmn_flt_ltPowerSupplyRL is 1 Verify hmd_index_ltRLsystemSPN is 521920 Verify hmd_index_ltRLsystemFMI is 31 Verify hmd_flt_ltRLsystemMFL is 1 Verify hmd_ctr_ltRLfaultCounter is Generated & Not incremented |  | NORMAL | Nom/Nom | Test Case | SSDD-L-35423 SSDD-L-19126 SSDD-L-23594 |  |  | hm_mfl_ref\RL | Assume previous failure indication is fail. System changes its failure indication from fail to not fail for the corresponding signal(ltpd_enum_errorRL) only. |  |  |  | Note: This test case cannot be tested as the LT-Proxy failures are not implemented in CAN-MFL builder. Refer to Defect #3228
TXB-HLC-TC_21981 | 4.1.2.16.0-1097 |  | At: t Set mmd_enum_systemMode to MM_SYSTEM_MODE_NEUTRAL_E Set ltpd_enum_errorRL to LT_POWER_SUPPLY_ERROR_E Verify failure indication is Fail Verify hmn_flt_ltPowerSupplyRL is 0 Verify hmd_index_ltRLsystemSPN is Not generated Verify hmd_index_ltRLsystemFMI is Not generated Verify hmd_flt_ltRLsystemMFL is Not generated Verify hmd_ctr_ltRLfaultCounter is Not generated/incremented At: t+1 Set mmd_enum_systemMode to MM_SYSTEM_MODE_NEUTRAL_E Set ltpd_enum_errorRL to LT_POWER_SUPPLY_ERROR_E Verify failure indication is Fail Verify hmn_flt_ltPowerSupplyRL is 0 Verify hmd_index_ltRLsystemSPN is Not generated Verify hmd_index_ltRLsystemFMI is Not generated Verify hmd_flt_ltRLsystemMFL is Not generated Verify hmd_ctr_ltRLfaultCounter is Not generated/incremented |  | NORMAL | Nom/Nom | Test Case | SSDD-L-35423 SSDD-L-19126 SSDD-L-23594 |  |  | hm_mfl_ref\RL | Assume previous failure indication is fail. System does not change its failure indication from fail to not fail for the corresponding signal(ltpd_enum_errorRL) only. |  |  |  | Note: This test case cannot be tested as the LT-Proxy failures are not implemented in CAN-MFL builder. Refer to Defect #3228
TXB-HLC-TC_21982 | 4.1.2.16.0-1098 |  | At: t Set mmd_enum_systemMode to MM_SYSTEM_MODE_NEUTRAL_E Set ltpd_enum_errorRL to LT_NO_ERROR_E Verify failure indication is Fail Verify hmn_flt_ltExitationErrorRL is 0 Verify hmd_index_ltRLsystemSPN is Not generated Verify hmd_index_ltRLsystemFMI is Not generated Verify hmd_flt_ltRLsystemMFL is Not generated Verify hmd_ctr_ltRLfaultCounter is Not generated/incremented At: t+1 Set mmd_enum_systemMode to MM_SYSTEM_MODE_NEUTRAL_E Set ltpd_enum_errorRL to LT_EXITATION_E Verify failure indication is Fail Verify hmn_flt_ltExitationErrorRL is 1 Verify hmd_index_ltRLsystemSPN is 521921 Verify hmd_index_ltRLsystemFMI is 31 Verify hmd_flt_ltRLsystemMFL is 1 Verify hmd_ctr_ltRLfaultCounter is Generated & Increment by 1 |  | NORMAL | Nom/Nom | Test Case | SSDD-L-35423 SSDD-L-19126 SSDD-L-23594 |  |  | hm_mfl_ref\RL | Assume previous failure indication is fail. System changes its failure indication from fail to not fail for the corresponding signal(ltpd_enum_errorRL) only. |  |  |  | Note: This test case cannot be tested as the LT-Proxy failures are not implemented in CAN-MFL builder. Refer to Defect #3228
TXB-HLC-TC_21983 | 4.1.2.16.0-1099 |  | At: t Set mmd_enum_systemMode to MM_SYSTEM_MODE_NEUTRAL_E Set ltpd_enum_errorRL to LT_EXITATION_E Verify failure indication is Fail Verify hmn_flt_ltExitationErrorRL is 0 Verify hmd_index_ltRLsystemSPN is Not generated Verify hmd_index_ltRLsystemFMI is Not generated Verify hmd_flt_ltRLsystemMFL is Not generated Verify hmd_ctr_ltRLfaultCounter is Not generated/incremented At: t+1 Set mmd_enum_systemMode to MM_SYSTEM_MODE_NEUTRAL_E Set ltpd_enum_errorRL to LT_NO_ERROR_E Verify failure indication is Fail Verify hmn_flt_ltExitationErrorRL is 1 Verify hmd_index_ltRLsystemSPN is 521921 Verify hmd_index_ltRLsystemFMI is 31 Verify hmd_flt_ltRLsystemMFL is 1 Verify hmd_ctr_ltRLfaultCounter is Generated & Not incremented |  | NORMAL | Nom/Nom | Test Case | SSDD-L-35423 SSDD-L-19126 SSDD-L-23594 |  |  | hm_mfl_ref\RL | Assume previous failure indication is fail. System changes its failure indication from fail to not fail for the corresponding signal(ltpd_enum_errorRL) only. |  |  |  | Note: This test case cannot be tested as the LT-Proxy failures are not implemented in CAN-MFL builder. Refer to Defect #3228
TXB-HLC-TC_21984 | 4.1.2.16.0-1100 |  | At: t Set mmd_enum_systemMode to MM_SYSTEM_MODE_NEUTRAL_E Set ltpd_enum_errorRL to LT_EXITATION_E Verify failure indication is Fail Verify hmn_flt_ltExitationErrorRL is 0 Verify hmd_index_ltRLsystemSPN is Not generated Verify hmd_index_ltRLsystemFMI is Not generated Verify hmd_flt_ltRLsystemMFL is Not generated Verify hmd_ctr_ltRLfaultCounter is Not generated/incremented At: t+1 Set mmd_enum_systemMode to MM_SYSTEM_MODE_NEUTRAL_E Set ltpd_enum_errorRL to LT_EXITATION_E Verify failure indication is Fail Verify hmn_flt_ltExitationErrorRL is 0 Verify hmd_index_ltRLsystemSPN is Not generated Verify hmd_index_ltRLsystemFMI is Not generated Verify hmd_flt_ltRLsystemMFL is Not generated Verify hmd_ctr_ltRLfaultCounter is Not generated/incremented |  | NORMAL | Nom/Nom | Test Case | SSDD-L-35423 SSDD-L-19126 SSDD-L-23594 |  |  | hm_mfl_ref\RL | Assume previous failure indication is fail. System does not change its failure indication from fail to not fail for the corresponding signal(ltpd_enum_errorRL) only. |  |  |  | Note: This test case cannot be tested as the LT-Proxy failures are not implemented in CAN-MFL builder. Refer to Defect #3228
TXB-HLC-TC_21985 | 4.1.2.16.0-1101 |  | At: t Set mmd_enum_systemMode to MM_SYSTEM_MODE_NEUTRAL_E Set ltpd_enum_errorRL to LT_NO_ERROR_E Verify failure indication is Fail Verify hmn_flt_ltWatchdogErrorRL is 0 Verify hmd_index_ltRLsystemSPN is Not generated Verify hmd_index_ltRLsystemFMI is Not generated Verify hmd_flt_ltRLsystemMFL is Not generated Verify hmd_ctr_ltRLfaultCounter is Not generated/incremented At: t+1 Set mmd_enum_systemMode to MM_SYSTEM_MODE_NEUTRAL_E Set ltpd_enum_errorRL to LT_WATCHDOG_E Verify failure indication is Fail Verify hmn_flt_ltWatchdogErrorRL is 1 Verify hmd_index_ltRLsystemSPN is 521922 Verify hmd_index_ltRLsystemFMI is 31 Verify hmd_flt_ltRLsystemMFL is 1 Verify hmd_ctr_ltRLfaultCounter is Generated & Increment by 1 |  | NORMAL | Nom/Nom | Test Case | SSDD-L-35423 SSDD-L-19126 SSDD-L-23594 |  |  | hm_mfl_ref\RL | Assume previous failure indication is fail. System changes its failure indication from fail to not fail for the corresponding signal(ltpd_enum_errorRL) only. |  |  |  | Note: This test case cannot be tested as the LT-Proxy failures are not implemented in CAN-MFL builder. Refer to Defect #3228
TXB-HLC-TC_21986 | 4.1.2.16.0-1102 |  | At: t Set mmd_enum_systemMode to MM_SYSTEM_MODE_NEUTRAL_E Set ltpd_enum_errorRL to LT_WATCHDOG_E Verify failure indication is Fail Verify hmn_flt_ltWatchdogErrorRL is 0 Verify hmd_index_ltRLsystemSPN is Not generated Verify hmd_index_ltRLsystemFMI is Not generated Verify hmd_flt_ltRLsystemMFL is Not generated Verify hmd_ctr_ltRLfaultCounter is Not generated/incremented At: t+1 Set mmd_enum_systemMode to MM_SYSTEM_MODE_NEUTRAL_E Set ltpd_enum_errorRL to LT_NO_ERROR_E Verify failure indication is Fail Verify hmn_flt_ltWatchdogErrorRL is 1 Verify hmd_index_ltRLsystemSPN is 521922 Verify hmd_index_ltRLsystemFMI is 31 Verify hmd_flt_ltRLsystemMFL is 1 Verify hmd_ctr_ltRLfaultCounter is Generated & Not incremented |  | NORMAL | Nom/Nom | Test Case | SSDD-L-35423 SSDD-L-19126 SSDD-L-23594 |  |  | hm_mfl_ref\RL | Assume previous failure indication is fail. System changes its failure indication from fail to not fail for the corresponding signal(ltpd_enum_errorRL) only. |  |  |  | Note: This test case cannot be tested as the LT-Proxy failures are not implemented in CAN-MFL builder. Refer to Defect #3228
TXB-HLC-TC_21987 | 4.1.2.16.0-1103 |  | At: t Set mmd_enum_systemMode to MM_SYSTEM_MODE_NEUTRAL_E Set ltpd_enum_errorRL to LT_WATCHDOG_E Verify failure indication is Fail Verify hmn_flt_ltWatchdogErrorRL is 0 Verify hmd_index_ltRLsystemSPN is Not generated Verify hmd_index_ltRLsystemFMI is Not generated Verify hmd_flt_ltRLsystemMFL is Not generated Verify hmd_ctr_ltRLfaultCounter is Not generated/incremented At: t+1 Set mmd_enum_systemMode to MM_SYSTEM_MODE_NEUTRAL_E Set ltpd_enum_errorRL to LT_WATCHDOG_E Verify failure indication is Fail Verify hmn_flt_ltWatchdogErrorRL is 0 Verify hmd_index_ltRLsystemSPN is Not generated Verify hmd_index_ltRLsystemFMI is Not generated Verify hmd_flt_ltRLsystemMFL is Not generated Verify hmd_ctr_ltRLfaultCounter is Not generated/incremented |  | NORMAL | Nom/Nom | Test Case | SSDD-L-35423 SSDD-L-19126 SSDD-L-23594 |  |  | hm_mfl_ref\RL | Assume previous failure indication is fail. System does not change its failure indication from fail to not fail for the corresponding signal(ltpd_enum_errorRL) only. |  |  |  | Note: This test case cannot be tested as the LT-Proxy failures are not implemented in CAN-MFL builder. Refer to Defect #3228
TXB-HLC-TC_21988 | 4.1.2.16.0-1104 |  | At: t Set mmd_enum_systemMode to MM_SYSTEM_MODE_NEUTRAL_E Set ltpd_enum_errorRL to LT_NO_ERROR_E Verify failure indication is Fail Verify hmn_flt_ltRamErrorRL is 0 Verify hmd_index_ltRLsystemSPN is Not generated Verify hmd_index_ltRLsystemFMI is Not generated Verify hmd_flt_ltRLsystemMFL is Not generated Verify hmd_ctr_ltRLfaultCounter is Not generated/incremented At: t+1 Set mmd_enum_systemMode to MM_SYSTEM_MODE_NEUTRAL_E Set ltpd_enum_errorRL to LT_RAM_E Verify failure indication is Fail Verify hmn_flt_ltRamErrorRL is 1 Verify hmd_index_ltRLsystemSPN is 521923 Verify hmd_index_ltRLsystemFMI is 31 Verify hmd_flt_ltRLsystemMFL is 1 Verify hmd_ctr_ltRLfaultCounter is Generated & Increment by 1 |  | NORMAL | Nom/Nom | Test Case | SSDD-L-35423 SSDD-L-19126 SSDD-L-23594 |  |  | hm_mfl_ref\RL | Assume previous failure indication is fail. System changes its failure indication from fail to not fail for the corresponding signal(ltpd_enum_errorRL) only. |  |  |  | Note: This test case cannot be tested as the LT-Proxy failures are not implemented in CAN-MFL builder. Refer to Defect #3228
TXB-HLC-TC_21989 | 4.1.2.16.0-1105 |  | At: t Set mmd_enum_systemMode to MM_SYSTEM_MODE_NEUTRAL_E Set ltpd_enum_errorRL to LT_RAM_E Verify failure indication is Fail Verify hmn_flt_ltRamErrorRL is 0 Verify hmd_index_ltRLsystemSPN is Not generated Verify hmd_index_ltRLsystemFMI is Not generated Verify hmd_flt_ltRLsystemMFL is Not generated Verify hmd_ctr_ltRLfaultCounter is Not generated/incremented At: t+1 Set mmd_enum_systemMode to MM_SYSTEM_MODE_NEUTRAL_E Set ltpd_enum_errorRL to LT_NO_ERROR_E Verify failure indication is Fail Verify hmn_flt_ltRamErrorRL is 1 Verify hmd_index_ltRLsystemSPN is 521923 Verify hmd_index_ltRLsystemFMI is 31 Verify hmd_flt_ltRLsystemMFL is 1 Verify hmd_ctr_ltRLfaultCounter is Generated & Not incremented |  | NORMAL | Nom/Nom | Test Case | SSDD-L-35423 SSDD-L-19126 SSDD-L-23594 |  |  | hm_mfl_ref\RL | Assume previous failure indication is fail. System changes its failure indication from fail to not fail for the corresponding signal(ltpd_enum_errorRL) only. |  |  |  | Note: This test case cannot be tested as the LT-Proxy failures are not implemented in CAN-MFL builder. Refer to Defect #3228
TXB-HLC-TC_21990 | 4.1.2.16.0-1106 |  | At: t Set mmd_enum_systemMode to MM_SYSTEM_MODE_NEUTRAL_E Set ltpd_enum_errorRL to LT_RAM_E Verify failure indication is Fail Verify hmn_flt_ltRamErrorRL is 0 Verify hmd_index_ltRLsystemSPN is Not generated Verify hmd_index_ltRLsystemFMI is Not generated Verify hmd_flt_ltRLsystemMFL is Not generated Verify hmd_ctr_ltRLfaultCounter is Not generated/incremented At: t+1 Set mmd_enum_systemMode to MM_SYSTEM_MODE_NEUTRAL_E Set ltpd_enum_errorRL to LT_RAM_E Verify failure indication is Fail Verify hmn_flt_ltRamErrorRL is 0 Verify hmd_index_ltRLsystemSPN is Not generated Verify hmd_index_ltRLsystemFMI is Not generated Verify hmd_flt_ltRLsystemMFL is Not generated Verify hmd_ctr_ltRLfaultCounter is Not generated/incremented |  | NORMAL | Nom/Nom | Test Case | SSDD-L-35423 SSDD-L-19126 SSDD-L-23594 |  |  | hm_mfl_ref\RL | Assume previous failure indication is fail. System does not change its failure indication from fail to not fail for the corresponding signal(ltpd_enum_errorRL) only. |  |  |  | Note: This test case cannot be tested as the LT-Proxy failures are not implemented in CAN-MFL builder. Refer to Defect #3228
TXB-HLC-TC_21991 | 4.1.2.16.0-1107 |  | At: t Set mmd_enum_systemMode to MM_SYSTEM_MODE_NEUTRAL_E Set ltpd_enum_errorRL to LT_NO_ERROR_E Verify failure indication is Fail Verify hmn_flt_ltCrcFalshErrorRL is 0 Verify hmd_index_ltRLsystemSPN is Not generated Verify hmd_index_ltRLsystemFMI is Not generated Verify hmd_flt_ltRLsystemMFL is Not generated Verify hmd_ctr_ltRLfaultCounter is Not generated/incremented At: t+1 Set mmd_enum_systemMode to MM_SYSTEM_MODE_NEUTRAL_E Set ltpd_enum_errorRL to LT_CRC_FALSH_E Verify failure indication is Fail Verify hmn_flt_ltCrcFalshErrorRL is 1 Verify hmd_index_ltRLsystemSPN is 521924 Verify hmd_index_ltRLsystemFMI is 31 Verify hmd_flt_ltRLsystemMFL is 1 Verify hmd_ctr_ltRLfaultCounter is Generated & Increment by 1 |  | NORMAL | Nom/Nom | Test Case | SSDD-L-35423 SSDD-L-19126 SSDD-L-23594 |  |  | hm_mfl_ref\RL | Assume previous failure indication is fail. System changes its failure indication from fail to not fail for the corresponding signal(ltpd_enum_errorRL) only. |  |  |  | Note: This test case cannot be tested as the LT-Proxy failures are not implemented in CAN-MFL builder. Refer to Defect #3228
TXB-HLC-TC_21992 | 4.1.2.16.0-1108 |  | At: t Set mmd_enum_systemMode to MM_SYSTEM_MODE_NEUTRAL_E Set ltpd_enum_errorRL to LT_CRC_FALSH_E Verify failure indication is Fail Verify hmn_flt_ltCrcFalshErrorRL is 0 Verify hmd_index_ltRLsystemSPN is Not generated Verify hmd_index_ltRLsystemFMI is Not generated Verify hmd_flt_ltRLsystemMFL is Not generated Verify hmd_ctr_ltRLfaultCounter is Not generated/incremented At: t+1 Set mmd_enum_systemMode to MM_SYSTEM_MODE_NEUTRAL_E Set ltpd_enum_errorRL to LT_NO_ERROR_E Verify failure indication is Fail Verify hmn_flt_ltCrcFalshErrorRL is 1 Verify hmd_index_ltRLsystemSPN is 521924 Verify hmd_index_ltRLsystemFMI is 31 Verify hmd_flt_ltRLsystemMFL is 1 Verify hmd_ctr_ltRLfaultCounter is Generated & Not incremented |  | NORMAL | Nom/Nom | Test Case | SSDD-L-35423 SSDD-L-19126 SSDD-L-23594 |  |  | hm_mfl_ref\RL | Assume previous failure indication is fail. System changes its failure indication from fail to not fail for the corresponding signal(ltpd_enum_errorRL) only. |  |  |  | Note: This test case cannot be tested as the LT-Proxy failures are not implemented in CAN-MFL builder. Refer to Defect #3228
TXB-HLC-TC_21993 | 4.1.2.16.0-1109 |  | At: t Set mmd_enum_systemMode to MM_SYSTEM_MODE_NEUTRAL_E Set ltpd_enum_errorRL to LT_CRC_FALSH_E Verify failure indication is Fail Verify hmn_flt_ltCrcFalshErrorRL is 0 Verify hmd_index_ltRLsystemSPN is Not generated Verify hmd_index_ltRLsystemFMI is Not generated Verify hmd_flt_ltRLsystemMFL is Not generated Verify hmd_ctr_ltRLfaultCounter is Not generated/incremented At: t+1 Set mmd_enum_systemMode to MM_SYSTEM_MODE_NEUTRAL_E Set ltpd_enum_errorRL to LT_CRC_FALSH_E Verify failure indication is Fail Verify hmn_flt_ltCrcFalshErrorRL is 0 Verify hmd_index_ltRLsystemSPN is Not generated Verify hmd_index_ltRLsystemFMI is Not generated Verify hmd_flt_ltRLsystemMFL is Not generated Verify hmd_ctr_ltRLfaultCounter is Not generated/incremented |  | NORMAL | Nom/Nom | Test Case | SSDD-L-35423 SSDD-L-19126 SSDD-L-23594 |  |  | hm_mfl_ref\RL | Assume previous failure indication is fail. System does not change its failure indication from fail to not fail for the corresponding signal(ltpd_enum_errorRL) only. |  |  |  | Note: This test case cannot be tested as the LT-Proxy failures are not implemented in CAN-MFL builder. Refer to Defect #3228
TXB-HLC-TC_21994 | 4.1.2.16.0-1110 |  | At: t Set mmd_enum_systemMode to MM_SYSTEM_MODE_NEUTRAL_E Set ltpd_enum_pltfmRLValid to LT_VALID_E Verify failure indication is Fail Verify hmn_flt_pltfmLtNotValidRL is 0 Verify hmd_index_ltRLsystemSPN is Not generated Verify hmd_index_ltRLsystemFMI is Not generated Verify hmd_flt_ltRLsystemMFL is Not generated Verify hmd_ctr_ltRLfaultCounter is Not generated/incremented At: t+1 Set mmd_enum_systemMode to MM_SYSTEM_MODE_NEUTRAL_E Set ltpd_enum_pltfmRLValid to LT_INVALID_E Verify failure indication is Fail Verify hmn_flt_pltfmLtNotValidRL is 1 Verify hmd_index_ltRLsystemSPN is 521925 Verify hmd_index_ltRLsystemFMI is 31 Verify hmd_flt_ltRLsystemMFL is 1 Verify hmd_ctr_ltRLfaultCounter is Generated & Increment by 1 |  | NORMAL | Nom/Nom | Test Case | SSDD-L-35423 SSDD-L-19126 SSDD-L-23594 |  |  | hm_mfl_ref\RL | Assume previous failure indication is fail. System changes its failure indication from fail to not fail for the corresponding signal(ltpd_enum_pltfmRLValid) only. |  |  |  | Note: This test case cannot be tested as the LT-Proxy failures are not implemented in CAN-MFL builder. Refer to Defect #3228
TXB-HLC-TC_21995 | 4.1.2.16.0-1111 |  | At: t Set mmd_enum_systemMode to MM_SYSTEM_MODE_NEUTRAL_E Set ltpd_enum_pltfmRLValid to LT_INVALID_E Verify failure indication is Fail Verify hmn_flt_pltfmLtNotValidRL is 0 Verify hmd_index_ltRLsystemSPN is Not generated Verify hmd_index_ltRLsystemFMI is Not generated Verify hmd_flt_ltRLsystemMFL is Not generated Verify hmd_ctr_ltRLfaultCounter is Not generated/incremented At: t+1 Set mmd_enum_systemMode to MM_SYSTEM_MODE_NEUTRAL_E Set ltpd_enum_pltfmRLValid to LT_VALID_E Verify failure indication is Fail Verify hmn_flt_pltfmLtNotValidRL is 1 Verify hmd_index_ltRLsystemSPN is 521925 Verify hmd_index_ltRLsystemFMI is 31 Verify hmd_flt_ltRLsystemMFL is 1 Verify hmd_ctr_ltRLfaultCounter is Generated & Not incremented |  | NORMAL | Nom/Nom | Test Case | SSDD-L-35423 SSDD-L-19126 SSDD-L-23594 |  |  | hm_mfl_ref\RL | Assume previous failure indication is fail. System changes its failure indication from fail to not fail for the corresponding signal(ltpd_enum_pltfmRLValid) only. |  |  |  | Note: This test case cannot be tested as the LT-Proxy failures are not implemented in CAN-MFL builder. Refer to Defect #3228
TXB-HLC-TC_21996 | 4.1.2.16.0-1112 |  | At: t Set mmd_enum_systemMode to MM_SYSTEM_MODE_NEUTRAL_E Set ltpd_enum_pltfmRLValid to LT_INVALID_E Verify failure indication is Fail Verify hmn_flt_pltfmLtNotValidRL is 0 Verify hmd_index_ltRLsystemSPN is Not generated Verify hmd_index_ltRLsystemFMI is Not generated Verify hmd_flt_ltRLsystemMFL is Not generated Verify hmd_ctr_ltRLfaultCounter is Not generated/incremented At: t+1 Set mmd_enum_systemMode to MM_SYSTEM_MODE_NEUTRAL_E Set ltpd_enum_pltfmRLValid to LT_INVALID_E Verify failure indication is Fail Verify hmn_flt_pltfmLtNotValidRL is 0 Verify hmd_index_ltRLsystemSPN is Not generated Verify hmd_index_ltRLsystemFMI is Not generated Verify hmd_flt_ltRLsystemMFL is Not generated Verify hmd_ctr_ltRLfaultCounter is Not generated/incremented |  | NORMAL | Nom/Nom | Test Case | SSDD-L-35423 SSDD-L-19126 SSDD-L-23594 |  |  | hm_mfl_ref\RL | Assume previous failure indication is fail. System does not change its failure indication from fail to not fail for the corresponding signal(ltpd_enum_pltfmRLValid) only. |  |  |  | Note: This test case cannot be tested as the LT-Proxy failures are not implemented in CAN-MFL builder. Refer to Defect #3228
TXB-HLC-TC_21997 | 4.1.2.16.0-1113 |  | At: t Set mmd_enum_systemMode to MM_SYSTEM_MODE_NEUTRAL_E Set ltpd_enum_errorRR to LT_NO_ERROR_E Verify failure indication is Fail Verify hmn_flt_ltPowerSupplyRR is 0 Verify hmd_index_ltRRsystemSPN is Not generated Verify hmd_index_ltRRsystemFMI is Not generated Verify hmd_flt_ltRRsystemMFL is Not generated Verify hmd_ctr_ltRRfaultCounter is Not generated/incremented At: t+1 Set mmd_enum_systemMode to MM_SYSTEM_MODE_NEUTRAL_E Set ltpd_enum_errorRR to LT_POWER_SUPPLY_ERROR_E Verify failure indication is Fail Verify hmn_flt_ltPowerSupplyRR is 1 Verify hmd_index_ltRRsystemSPN is 521930 Verify hmd_index_ltRRsystemFMI is 31 Verify hmd_flt_ltRRsystemMFL is 1 Verify hmd_ctr_ltRRfaultCounter is Generated & Increment by 1 |  | NORMAL | Nom/Nom | Test Case | SSDD-L-35423 SSDD-L-19126 SSDD-L-23594 |  |  | hm_mfl_ref\RR | Assume previous failure indication is fail. System changes its failure indication from fail to not fail for the corresponding signal(ltpd_enum_errorRR) only. |  |  |  | Note: This test case cannot be tested as the LT-Proxy failures are not implemented in CAN-MFL builder. Refer to Defect #3228
TXB-HLC-TC_21998 | 4.1.2.16.0-1114 |  | At: t Set mmd_enum_systemMode to MM_SYSTEM_MODE_NEUTRAL_E Set ltpd_enum_errorRR to LT_POWER_SUPPLY_ERROR_E Verify failure indication is Fail Verify hmn_flt_ltPowerSupplyRR is 0 Verify hmd_index_ltRRsystemSPN is Not generated Verify hmd_index_ltRRsystemFMI is Not generated Verify hmd_flt_ltRRsystemMFL is Not generated Verify hmd_ctr_ltRRfaultCounter is Not generated/incremented At: t+1 Set mmd_enum_systemMode to MM_SYSTEM_MODE_NEUTRAL_E Set ltpd_enum_errorRR to LT_NO_ERROR_E Verify failure indication is Fail Verify hmn_flt_ltPowerSupplyRR is 1 Verify hmd_index_ltRRsystemSPN is 521930 Verify hmd_index_ltRRsystemFMI is 31 Verify hmd_flt_ltRRsystemMFL is 1 Verify hmd_ctr_ltRRfaultCounter is Generated & Not incremented |  | NORMAL | Nom/Nom | Test Case | SSDD-L-35423 SSDD-L-19126 SSDD-L-23594 |  |  | hm_mfl_ref\RR | Assume previous failure indication is fail. System changes its failure indication from fail to not fail for the corresponding signal(ltpd_enum_errorRR) only. |  |  |  | Note: This test case cannot be tested as the LT-Proxy failures are not implemented in CAN-MFL builder. Refer to Defect #3228
TXB-HLC-TC_21999 | 4.1.2.16.0-1115 |  | At: t Set mmd_enum_systemMode to MM_SYSTEM_MODE_NEUTRAL_E Set ltpd_enum_errorRR to LT_POWER_SUPPLY_ERROR_E Verify failure indication is Fail Verify hmn_flt_ltPowerSupplyRR is 0 Verify hmd_index_ltRRsystemSPN is Not generated Verify hmd_index_ltRRsystemFMI is Not generated Verify hmd_flt_ltRRsystemMFL is Not generated Verify hmd_ctr_ltRRfaultCounter is Not generated/incremented At: t+1 Set mmd_enum_systemMode to MM_SYSTEM_MODE_NEUTRAL_E Set ltpd_enum_errorRR to LT_POWER_SUPPLY_ERROR_E Verify failure indication is Fail Verify hmn_flt_ltPowerSupplyRR is 0 Verify hmd_index_ltRRsystemSPN is Not generated Verify hmd_index_ltRRsystemFMI is Not generated Verify hmd_flt_ltRRsystemMFL is Not generated Verify hmd_ctr_ltRRfaultCounter is Not generated/incremented |  | NORMAL | Nom/Nom | Test Case | SSDD-L-35423 SSDD-L-19126 SSDD-L-23594 |  |  | hm_mfl_ref\RR | Assume previous failure indication is fail. System does not change its failure indication from fail to not fail for the corresponding signal(ltpd_enum_errorRR) only. |  |  |  | Note: This test case cannot be tested as the LT-Proxy failures are not implemented in CAN-MFL builder. Refer to Defect #3228
TXB-HLC-TC_22000 | 4.1.2.16.0-1116 |  | At: t Set mmd_enum_systemMode to MM_SYSTEM_MODE_NEUTRAL_E Set ltpd_enum_errorRR to LT_NO_ERROR_E Verify failure indication is Fail Verify hmn_flt_ltExitationErrorRR is 0 Verify hmd_index_ltRRsystemSPN is Not generated Verify hmd_index_ltRRsystemFMI is Not generated Verify hmd_flt_ltRRsystemMFL is Not generated Verify hmd_ctr_ltRRfaultCounter is Not generated/incremented At: t+1 Set mmd_enum_systemMode to MM_SYSTEM_MODE_NEUTRAL_E Set ltpd_enum_errorRR to LT_EXITATION_E Verify failure indication is Fail Verify hmn_flt_ltExitationErrorRR is 1 Verify hmd_index_ltRRsystemSPN is 521931 Verify hmd_index_ltRRsystemFMI is 31 Verify hmd_flt_ltRRsystemMFL is 1 Verify hmd_ctr_ltRRfaultCounter is Generated & Increment by 1 |  | NORMAL | Nom/Nom | Test Case | SSDD-L-35423 SSDD-L-19126 SSDD-L-23594 |  |  | hm_mfl_ref\RR | Assume previous failure indication is fail. System changes its failure indication from fail to not fail for the corresponding signal(ltpd_enum_errorRR) only. |  |  |  | Note: This test case cannot be tested as the LT-Proxy failures are not implemented in CAN-MFL builder. Refer to Defect #3228
TXB-HLC-TC_22001 | 4.1.2.16.0-1117 |  | At: t Set mmd_enum_systemMode to MM_SYSTEM_MODE_NEUTRAL_E Set ltpd_enum_errorRR to LT_EXITATION_E Verify failure indication is Fail Verify hmn_flt_ltExitationErrorRR is 0 Verify hmd_index_ltRRsystemSPN is Not generated Verify hmd_index_ltRRsystemFMI is Not generated Verify hmd_flt_ltRRsystemMFL is Not generated Verify hmd_ctr_ltRRfaultCounter is Not generated/incremented At: t+1 Set mmd_enum_systemMode to MM_SYSTEM_MODE_NEUTRAL_E Set ltpd_enum_errorRR to LT_NO_ERROR_E Verify failure indication is Fail Verify hmn_flt_ltExitationErrorRR is 1 Verify hmd_index_ltRRsystemSPN is 521931 Verify hmd_index_ltRRsystemFMI is 31 Verify hmd_flt_ltRRsystemMFL is 1 Verify hmd_ctr_ltRRfaultCounter is Generated & Not incremented |  | NORMAL | Nom/Nom | Test Case | SSDD-L-35423 SSDD-L-19126 SSDD-L-23594 |  |  | hm_mfl_ref\RR | Assume previous failure indication is fail. System changes its failure indication from fail to not fail for the corresponding signal(ltpd_enum_errorRR) only. |  |  |  | Note: This test case cannot be tested as the LT-Proxy failures are not implemented in CAN-MFL builder. Refer to Defect #3228
TXB-HLC-TC_22002 | 4.1.2.16.0-1118 |  | At: t Set mmd_enum_systemMode to MM_SYSTEM_MODE_NEUTRAL_E Set ltpd_enum_errorRR to LT_EXITATION_E Verify failure indication is Fail Verify hmn_flt_ltExitationErrorRR is 0 Verify hmd_index_ltRRsystemSPN is Not generated Verify hmd_index_ltRRsystemFMI is Not generated Verify hmd_flt_ltRRsystemMFL is Not generated Verify hmd_ctr_ltRRfaultCounter is Not generated/incremented At: t+1 Set mmd_enum_systemMode to MM_SYSTEM_MODE_NEUTRAL_E Set ltpd_enum_errorRR to LT_EXITATION_E Verify failure indication is Fail Verify hmn_flt_ltExitationErrorRR is 0 Verify hmd_index_ltRRsystemSPN is Not generated Verify hmd_index_ltRRsystemFMI is Not generated Verify hmd_flt_ltRRsystemMFL is Not generated Verify hmd_ctr_ltRRfaultCounter is Not generated/incremented |  | NORMAL | Nom/Nom | Test Case | SSDD-L-35423 SSDD-L-19126 SSDD-L-23594 |  |  | hm_mfl_ref\RR | Assume previous failure indication is fail. System does not change its failure indication from fail to not fail for the corresponding signal(ltpd_enum_errorRR) only. |  |  |  | Note: This test case cannot be tested as the LT-Proxy failures are not implemented in CAN-MFL builder. Refer to Defect #3228
TXB-HLC-TC_22003 | 4.1.2.16.0-1119 |  | At: t Set mmd_enum_systemMode to MM_SYSTEM_MODE_NEUTRAL_E Set ltpd_enum_errorRR to LT_NO_ERROR_E Verify failure indication is Fail Verify hmn_flt_ltWatchdogErrorRR is 0 Verify hmd_index_ltRRsystemSPN is Not generated Verify hmd_index_ltRRsystemFMI is Not generated Verify hmd_flt_ltRRsystemMFL is Not generated Verify hmd_ctr_ltRRfaultCounter is Not generated/incremented At: t+1 Set mmd_enum_systemMode to MM_SYSTEM_MODE_NEUTRAL_E Set ltpd_enum_errorRR to LT_WATCHDOG_E Verify failure indication is Fail Verify hmn_flt_ltWatchdogErrorRR is 1 Verify hmd_index_ltRRsystemSPN is 521932 Verify hmd_index_ltRRsystemFMI is 31 Verify hmd_flt_ltRRsystemMFL is 1 Verify hmd_ctr_ltRRfaultCounter is Generated & Increment by 1 |  | NORMAL | Nom/Nom | Test Case | SSDD-L-35423 SSDD-L-19126 SSDD-L-23594 |  |  | hm_mfl_ref\RR | Assume previous failure indication is fail. System changes its failure indication from fail to not fail for the corresponding signal(ltpd_enum_errorRR) only. |  |  |  | Note: This test case cannot be tested as the LT-Proxy failures are not implemented in CAN-MFL builder. Refer to Defect #3228
TXB-HLC-TC_22004 | 4.1.2.16.0-1120 |  | At: t Set mmd_enum_systemMode to MM_SYSTEM_MODE_NEUTRAL_E Set ltpd_enum_errorRR to LT_WATCHDOG_E Verify failure indication is Fail Verify hmn_flt_ltWatchdogErrorRR is 0 Verify hmd_index_ltRRsystemSPN is Not generated Verify hmd_index_ltRRsystemFMI is Not generated Verify hmd_flt_ltRRsystemMFL is Not generated Verify hmd_ctr_ltRRfaultCounter is Not generated/incremented At: t+1 Set mmd_enum_systemMode to MM_SYSTEM_MODE_NEUTRAL_E Set ltpd_enum_errorRR to LT_NO_ERROR_E Verify failure indication is Fail Verify hmn_flt_ltWatchdogErrorRR is 1 Verify hmd_index_ltRRsystemSPN is 521932 Verify hmd_index_ltRRsystemFMI is 31 Verify hmd_flt_ltRRsystemMFL is 1 Verify hmd_ctr_ltRRfaultCounter is Generated & Not incremented |  | NORMAL | Nom/Nom | Test Case | SSDD-L-35423 SSDD-L-19126 SSDD-L-23594 |  |  | hm_mfl_ref\RR | Assume previous failure indication is fail. System changes its failure indication from fail to not fail for the corresponding signal(ltpd_enum_errorRR) only. |  |  |  | Note: This test case cannot be tested as the LT-Proxy failures are not implemented in CAN-MFL builder. Refer to Defect #3228
TXB-HLC-TC_22005 | 4.1.2.16.0-1121 |  | At: t Set mmd_enum_systemMode to MM_SYSTEM_MODE_NEUTRAL_E Set ltpd_enum_errorRR to LT_WATCHDOG_E Verify failure indication is Fail Verify hmn_flt_ltWatchdogErrorRR is 0 Verify hmd_index_ltRRsystemSPN is Not generated Verify hmd_index_ltRRsystemFMI is Not generated Verify hmd_flt_ltRRsystemMFL is Not generated Verify hmd_ctr_ltRRfaultCounter is Not generated/incremented At: t+1 Set mmd_enum_systemMode to MM_SYSTEM_MODE_NEUTRAL_E Set ltpd_enum_errorRR to LT_WATCHDOG_E Verify failure indication is Fail Verify hmn_flt_ltWatchdogErrorRR is 0 Verify hmd_index_ltRRsystemSPN is Not generated Verify hmd_index_ltRRsystemFMI is Not generated Verify hmd_flt_ltRRsystemMFL is Not generated Verify hmd_ctr_ltRRfaultCounter is Not generated/incremented |  | NORMAL | Nom/Nom | Test Case | SSDD-L-35423 SSDD-L-19126 SSDD-L-23594 |  |  | hm_mfl_ref\RR | Assume previous failure indication is fail. System does not change its failure indication from fail to not fail for the corresponding signal(ltpd_enum_errorRR) only. |  |  |  | Note: This test case cannot be tested as the LT-Proxy failures are not implemented in CAN-MFL builder. Refer to Defect #3228
TXB-HLC-TC_22006 | 4.1.2.16.0-1122 |  | At: t Set mmd_enum_systemMode to MM_SYSTEM_MODE_NEUTRAL_E Set ltpd_enum_errorRR to LT_NO_ERROR_E Verify failure indication is Fail Verify hmn_flt_ltRamErrorRR is 0 Verify hmd_index_ltRRsystemSPN is Not generated Verify hmd_index_ltRRsystemFMI is Not generated Verify hmd_flt_ltRRsystemMFL is Not generated Verify hmd_ctr_ltRRfaultCounter is Not generated/incremented At: t+1 Set mmd_enum_systemMode to MM_SYSTEM_MODE_NEUTRAL_E Set ltpd_enum_errorRR to LT_RAM_E Verify failure indication is Fail Verify hmn_flt_ltRamErrorRR is 1 Verify hmd_index_ltRRsystemSPN is 521933 Verify hmd_index_ltRRsystemFMI is 31 Verify hmd_flt_ltRRsystemMFL is 1 Verify hmd_ctr_ltRRfaultCounter is Generated & Increment by 1 |  | NORMAL | Nom/Nom | Test Case | SSDD-L-35423 SSDD-L-19126 SSDD-L-23594 |  |  | hm_mfl_ref\RR | Assume previous failure indication is fail. System changes its failure indication from fail to not fail for the corresponding signal(ltpd_enum_errorRR) only. |  |  |  | Note: This test case cannot be tested as the LT-Proxy failures are not implemented in CAN-MFL builder. Refer to Defect #3228
TXB-HLC-TC_22007 | 4.1.2.16.0-1123 |  | At: t Set mmd_enum_systemMode to MM_SYSTEM_MODE_NEUTRAL_E Set ltpd_enum_errorRR to LT_RAM_E Verify failure indication is Fail Verify hmn_flt_ltRamErrorRR is 0 Verify hmd_index_ltRRsystemSPN is Not generated Verify hmd_index_ltRRsystemFMI is Not generated Verify hmd_flt_ltRRsystemMFL is Not generated Verify hmd_ctr_ltRRfaultCounter is Not generated/incremented At: t+1 Set mmd_enum_systemMode to MM_SYSTEM_MODE_NEUTRAL_E Set ltpd_enum_errorRR to LT_NO_ERROR_E Verify failure indication is Fail Verify hmn_flt_ltRamErrorRR is 1 Verify hmd_index_ltRRsystemSPN is 521933 Verify hmd_index_ltRRsystemFMI is 31 Verify hmd_flt_ltRRsystemMFL is 1 Verify hmd_ctr_ltRRfaultCounter is Generated & Not incremented |  | NORMAL | Nom/Nom | Test Case | SSDD-L-35423 SSDD-L-19126 SSDD-L-23594 |  |  | hm_mfl_ref\RR | Assume previous failure indication is fail. System changes its failure indication from fail to not fail for the corresponding signal(ltpd_enum_errorRR) only. |  |  |  | Note: This test case cannot be tested as the LT-Proxy failures are not implemented in CAN-MFL builder. Refer to Defect #3228
TXB-HLC-TC_22008 | 4.1.2.16.0-1124 |  | At: t Set mmd_enum_systemMode to MM_SYSTEM_MODE_NEUTRAL_E Set ltpd_enum_errorRR to LT_RAM_E Verify failure indication is Fail Verify hmn_flt_ltRamErrorRR is 0 Verify hmd_index_ltRRsystemSPN is Not generated Verify hmd_index_ltRRsystemFMI is Not generated Verify hmd_flt_ltRRsystemMFL is Not generated Verify hmd_ctr_ltRRfaultCounter is Not generated/incremented At: t+1 Set mmd_enum_systemMode to MM_SYSTEM_MODE_NEUTRAL_E Set ltpd_enum_errorRR to LT_RAM_E Verify failure indication is Fail Verify hmn_flt_ltRamErrorRR is 0 Verify hmd_index_ltRRsystemSPN is Not generated Verify hmd_index_ltRRsystemFMI is Not generated Verify hmd_flt_ltRRsystemMFL is Not generated Verify hmd_ctr_ltRRfaultCounter is Not generated/incremented |  | NORMAL | Nom/Nom | Test Case | SSDD-L-35423 SSDD-L-19126 SSDD-L-23594 |  |  | hm_mfl_ref\RR | Assume previous failure indication is fail. System does not change its failure indication from fail to not fail for the corresponding signal(ltpd_enum_errorRR) only. |  |  |  | Note: This test case cannot be tested as the LT-Proxy failures are not implemented in CAN-MFL builder. Refer to Defect #3228
TXB-HLC-TC_22009 | 4.1.2.16.0-1125 |  | At: t Set mmd_enum_systemMode to MM_SYSTEM_MODE_NEUTRAL_E Set ltpd_enum_errorRR to LT_NO_ERROR_E Verify failure indication is Fail Verify hmn_flt_ltCrcFalshErrorRR is 0 Verify hmd_index_ltRRsystemSPN is Not generated Verify hmd_index_ltRRsystemFMI is Not generated Verify hmd_flt_ltRRsystemMFL is Not generated Verify hmd_ctr_ltRRfaultCounter is Not generated/incremented At: t+1 Set mmd_enum_systemMode to MM_SYSTEM_MODE_NEUTRAL_E Set ltpd_enum_errorRR to LT_CRC_FALSH_E Verify failure indication is Fail Verify hmn_flt_ltCrcFalshErrorRR is 1 Verify hmd_index_ltRRsystemSPN is 521934 Verify hmd_index_ltRRsystemFMI is 31 Verify hmd_flt_ltRRsystemMFL is 1 Verify hmd_ctr_ltRRfaultCounter is Generated & Increment by 1 |  | NORMAL | Nom/Nom | Test Case | SSDD-L-35423 SSDD-L-19126 SSDD-L-23594 |  |  | hm_mfl_ref\RR | Assume previous failure indication is fail. System changes its failure indication from fail to not fail for the corresponding signal(ltpd_enum_errorRR) only. |  |  |  | Note: This test case cannot be tested as the LT-Proxy failures are not implemented in CAN-MFL builder. Refer to Defect #3228
TXB-HLC-TC_22010 | 4.1.2.16.0-1126 |  | At: t Set mmd_enum_systemMode to MM_SYSTEM_MODE_NEUTRAL_E Set ltpd_enum_errorRR to LT_CRC_FALSH_E Verify failure indication is Fail Verify hmn_flt_ltCrcFalshErrorRR is 0 Verify hmd_index_ltRRsystemSPN is Not generated Verify hmd_index_ltRRsystemFMI is Not generated Verify hmd_flt_ltRRsystemMFL is Not generated Verify hmd_ctr_ltRRfaultCounter is Not generated/incremented At: t+1 Set mmd_enum_systemMode to MM_SYSTEM_MODE_NEUTRAL_E Set ltpd_enum_errorRR to LT_NO_ERROR_E Verify failure indication is Fail Verify hmn_flt_ltCrcFalshErrorRR is 1 Verify hmd_index_ltRRsystemSPN is 521934 Verify hmd_index_ltRRsystemFMI is 31 Verify hmd_flt_ltRRsystemMFL is 1 Verify hmd_ctr_ltRRfaultCounter is Generated & Not incremented |  | NORMAL | Nom/Nom | Test Case | SSDD-L-35423 SSDD-L-19126 SSDD-L-23594 |  |  | hm_mfl_ref\RR | Assume previous failure indication is fail. System changes its failure indication from fail to not fail for the corresponding signal(ltpd_enum_errorRR) only. |  |  |  | Note: This test case cannot be tested as the LT-Proxy failures are not implemented in CAN-MFL builder. Refer to Defect #3228
TXB-HLC-TC_22011 | 4.1.2.16.0-1127 |  | At: t Set mmd_enum_systemMode to MM_SYSTEM_MODE_NEUTRAL_E Set ltpd_enum_errorRR to LT_CRC_FALSH_E Verify failure indication is Fail Verify hmn_flt_ltCrcFalshErrorRR is 0 Verify hmd_index_ltRRsystemSPN is Not generated Verify hmd_index_ltRRsystemFMI is Not generated Verify hmd_flt_ltRRsystemMFL is Not generated Verify hmd_ctr_ltRRfaultCounter is Not generated/incremented At: t+1 Set mmd_enum_systemMode to MM_SYSTEM_MODE_NEUTRAL_E Set ltpd_enum_errorRR to LT_CRC_FALSH_E Verify failure indication is Fail Verify hmn_flt_ltCrcFalshErrorRR is 0 Verify hmd_index_ltRRsystemSPN is Not generated Verify hmd_index_ltRRsystemFMI is Not generated Verify hmd_flt_ltRRsystemMFL is Not generated Verify hmd_ctr_ltRRfaultCounter is Not generated/incremented |  | NORMAL | Nom/Nom | Test Case | SSDD-L-35423 SSDD-L-19126 SSDD-L-23594 |  |  | hm_mfl_ref\RR | Assume previous failure indication is fail. System does not change its failure indication from fail to not fail for the corresponding signal(ltpd_enum_errorRR) only. |  |  |  | Note: This test case cannot be tested as the LT-Proxy failures are not implemented in CAN-MFL builder. Refer to Defect #3228
TXB-HLC-TC_22012 | 4.1.2.16.0-1128 |  | At: t Set mmd_enum_systemMode to MM_SYSTEM_MODE_NEUTRAL_E Set ltpd_enum_pltfmRRValid to LT_VALID_E Verify failure indication is Fail Verify hmn_flt_pltfmLtNotValidRR is 0 Verify hmd_index_ltRRsystemSPN is Not generated Verify hmd_index_ltRRsystemFMI is Not generated Verify hmd_flt_ltRRsystemMFL is Not generated Verify hmd_ctr_ltRRfaultCounter is Not generated/incremented At: t+1 Set mmd_enum_systemMode to MM_SYSTEM_MODE_NEUTRAL_E Set ltpd_enum_pltfmRRValid to LT_INVALID_E Verify failure indication is Fail Verify hmn_flt_pltfmLtNotValidRR is 1 Verify hmd_index_ltRRsystemSPN is 521935 Verify hmd_index_ltRRsystemFMI is 31 Verify hmd_flt_ltRRsystemMFL is 1 Verify hmd_ctr_ltRRfaultCounter is Generated & Increment by 1 |  | NORMAL | Nom/Nom | Test Case | SSDD-L-35423 SSDD-L-19126 SSDD-L-23594 |  |  | hm_mfl_ref\RR | Assume previous failure indication is fail. System changes its failure indication from fail to not fail for the corresponding signal(ltpd_enum_pltfmRRValid) only. |  |  |  | Note: This test case cannot be tested as the LT-Proxy failures are not implemented in CAN-MFL builder. Refer to Defect #3228
TXB-HLC-TC_22013 | 4.1.2.16.0-1129 |  | At: t Set mmd_enum_systemMode to MM_SYSTEM_MODE_NEUTRAL_E Set ltpd_enum_pltfmRRValid to LT_INVALID_E Verify failure indication is Fail Verify hmn_flt_pltfmLtNotValidRR is 0 Verify hmd_index_ltRRsystemSPN is Not generated Verify hmd_index_ltRRsystemFMI is Not generated Verify hmd_flt_ltRRsystemMFL is Not generated Verify hmd_ctr_ltRRfaultCounter is Not generated/incremented At: t+1 Set mmd_enum_systemMode to MM_SYSTEM_MODE_NEUTRAL_E Set ltpd_enum_pltfmRRValid to LT_VALID_E Verify failure indication is Fail Verify hmn_flt_pltfmLtNotValidRR is 1 Verify hmd_index_ltRRsystemSPN is 521935 Verify hmd_index_ltRRsystemFMI is 31 Verify hmd_flt_ltRRsystemMFL is 1 Verify hmd_ctr_ltRRfaultCounter is Generated & Not incremented |  | NORMAL | Nom/Nom | Test Case | SSDD-L-35423 SSDD-L-19126 SSDD-L-23594 |  |  | hm_mfl_ref\RR | Assume previous failure indication is fail. System changes its failure indication from fail to not fail for the corresponding signal(ltpd_enum_pltfmRRValid) only. |  |  |  | Note: This test case cannot be tested as the LT-Proxy failures are not implemented in CAN-MFL builder. Refer to Defect #3228
TXB-HLC-TC_22014 | 4.1.2.16.0-1130 |  | At: t Set mmd_enum_systemMode to MM_SYSTEM_MODE_NEUTRAL_E Set ltpd_enum_pltfmRRValid to LT_INVALID_E Verify failure indication is Fail Verify hmn_flt_pltfmLtNotValidRR is 0 Verify hmd_index_ltRRsystemSPN is Not generated Verify hmd_index_ltRRsystemFMI is Not generated Verify hmd_flt_ltRRsystemMFL is Not generated Verify hmd_ctr_ltRRfaultCounter is Not generated/incremented At: t+1 Set mmd_enum_systemMode to MM_SYSTEM_MODE_NEUTRAL_E Set ltpd_enum_pltfmRRValid to LT_INVALID_E Verify failure indication is Fail Verify hmn_flt_pltfmLtNotValidRR is 0 Verify hmd_index_ltRRsystemSPN is Not generated Verify hmd_index_ltRRsystemFMI is Not generated Verify hmd_flt_ltRRsystemMFL is Not generated Verify hmd_ctr_ltRRfaultCounter is Not generated/incremented |  | NORMAL | Nom/Nom | Test Case | SSDD-L-35423 SSDD-L-19126 SSDD-L-23594 |  |  | hm_mfl_ref\RR | Assume previous failure indication is fail. System does not change its failure indication from fail to not fail for the corresponding signal(ltpd_enum_pltfmRRValid) only. |  |  |  | Note: This test case cannot be tested as the LT-Proxy failures are not implemented in CAN-MFL builder. Refer to Defect #3228
TXB-HLC-TC_99 | 4.1.2.17 | Safety module
TXB-HLC-TC_4971 | 4.1.2.17.0-1 |  | Verify that in HLC control mode, safety mode starts as Normal Mode during initialization. |  | Normal |  | Test Case | SSDD-L-28997
TXB-HLC-TC_8195 | 4.1.2.17.0-2 |  | Verify that the Safety module inputs with the following characteristics as mentioned below. 1) mmd_enum_systemMode with a limit of MM_SYSTEM_MODE_INIT_E to MM_SYSTEM_MODE_NEUTRAL_E 2) mmd_enum_pcmDcmMode with a limit of MM_PCM_E to MM_NONE_E 3) wmld_enum_statusFL with a limit of WML_NORMAL_E to WML_STUCK_E 4) wmld_enum_statusFR with a limit of WML_NORMAL_E to WML_STUCK_E 5) wmld_enum_statusRL with a limit of WML_NORMAL_E to WML_STUCK_E 6) wmld_enum_statusRR with a limit of WML_NORMAL_E to WML_STUCK_E 7) wmlpd_a_wheelAngFdbk_deg of FL with a limit of -100 to 100 8) wmlpd_a_wheelAngFdbk_deg of FR with a limit of -100 to 100 9) wmlpd_a_wheelAngFdbk_deg of RL with a limit of -100 to 100 10) wmlpd_a_wheelAngFdbk_deg of RR with a limit of -100 to 100 11) dzd_a_steerDemFL_deg with a limit of -100 to 100 12) dzd_a_steerDemFR_deg with a limit of -100 to 100 13) dzd_a_steerDemRL_deg with a limit of -100 to 100 14) dzd_a_steerDemRR_deg with a limit of -100 to 100 15) taspd_enum_turretTrustLevel with a limit of TAS_BAD_E to TAS_GOOD_E 16) lvcpd_enum_lvcValid with a limit of 0 to 1 17) bswd_flg_can1Valid with a limit of 0 to 1 18) bswd_flg_can2Valid with a limit of 0 to 1 19) bswd_flg_can3Valid with a limit of 0 to 1 20) bswd_flg_can4Valid with a limit of 0 to 1 21) dcpd_enum_dicoTrustLevel with a limit of DC_BAD_E to DC_GOOD_E 22) dcpd_vel_tugWsFL_kts in the range -50 to 50 23) dcpd_vel_tugWsFR_kts in the range -50 to 50 24) dcpd_vel_tugWsRL_kts in the range -50 to 50 25) dcpd_vel_tugWsRR_kts in the range -50 to 50 26) acpd_enum_nwsWhlAngValid in the range 0 to 1 27) acpd_enum_nwsWhlAngDemValid in the range 0 to 1 28) acpd_enum_nwsCapOrdValid in the range 0 to 1 29) acpd_enum_nwsFoOrdValid in the range 0 to 1 30) cspd_enum_estopSwitchStatus with a limit of CS_SWITCH_NOT_REQUESTED_E to CS_SWITCH_INVALID_E 31) swpd_enum_driverSwTrustLevel with a limit of SW_BAD_E to SW_GOOD_E 32) lvcd_enum_loadingStep with a limit of LVC_LOAD_STAGE0_E to LVC_LOAD_STAGE99_E 33) lvcd_pct_clampingGatePos with a limit of 0 to 100 34) yrfd_enum_fltTrustLevel with a limit of LOC_TRST_LEVEL_INVALID_E to LOC_TRST_LEVEL_HIGH_E 35) hmd_flg_hlcBackupValid in the range 0 to 1 36) drd_enum_chgCorrectTrustLevel with a limit of DR_TL_UNKNOWN_E to DR_GOOD_E 37) drd_enum_dmpngCorrectTrustLevel with a limit of DR_TL_UNKNOWN_E to DR_GOOD_E 38) drd_enum_cylUnlockedTrustLevel with a limit of DR_TL_UNKNOWN_E to DR_GOOD_E 39) drd_enum_autoLckAvbleTrustLevel with a limit of DR_TL_UNKNOWN_E to DR_GOOD_E 40) dfpd_enum_dmpForceStatus with a limit of DF_STATUS_NONE_E to DF_STATUS_BAD_E 41) dpvpd_enum_dmpPosAndVelValid with a limit of 0 to 1 42) vlpd_enum_pltfmVrtclFLValid in the range 0 to 1 43) vlpd_enum_pltfmVrtclFRValid in the range 0 to 1 44) vlpd_enum_pltfmVrtclRLValid in the range 0 to 1 45) vlpd_enum_pltfmVrtclRRValid in the range 0 to 1 46) dbd_f_nlgStaticForceLimit_kN with a limit of 0 to 200 47) dbd_f_nlgLathrlStaticFrcLimit_kN with a limit of 0 to 200 48)fed_f_nlgLongTug_kN in the range -571 to 571 49) fed_f_turretLateral_kN with a limit of -400 to 400 50) tdd_flg_brakeForceValid in the range of 0 to 1 51)fed_f_turretLateralSens_kN with the range -400 to 400 52)fed_flg_turretLateralSensValid with range 0 to 1 |  | Normal |  | Test Case | SSDD-L-9507 | [7 empty] | As per the functionality, the min and max value for the input mmd_enum_systemMode is not exercised.
TXB-HLC-TC_8196 | 4.1.2.17.0-3 |  | Verify that the Safety module outputs with the following characteristics as mentioned below. 1) smd_enum_safetyMode in the range 0 to 3 2) smd_enum_safetyFailReason in the range 0 to 19 3) smd_flg_setWheelToCastorFL in the range 0 to 1 4) smd_flg_setWheelToCastorFR in the range 0 to 1 5) smd_flg_setWheelToCastorRL in the range 0 to 1 6) smd_flg_setWheelToCastorRR in the range 0 to 1 |  | Normal |  | Test Case | SSDD-L-10065
TXB-HLC-TC_8197 | 4.1.2.17.0-4 |  | Verify that the Safety Module use the following 'calibration data' with given ranges. 1) smc_a_SteeringOffsetAngle_deg having the range 0 to 15 2) smc_tau_steeringDelay_ms having the range 0 to 1000 3) smc_tau_setToCastorDelay_ms having the range 0 to 200 0 4) smc_vel_setCastorSpeedThreshold_kts having the range 0 to 10 5) smc_tau_canbusFailPassiveDelay_ms having the range 0 to 1000 6) smc_tau_delayForBackUp_ms having the range 0 to 1000 7) smc_c_nlgLongForceLimitCoff having the range 0.5 to 1.0 8) smc_c_nlgLatForceLimitCoff having the range 0.5 to 1.0 9) smc_tau_elcBrakeForceValidDelay_m having the range 0 to 2000 10)smc_pct_clampingGatePosLimit having the range 0 to 100 |  | Normal |  | Test Case | SSDD-L-26718
TXB-HLC-TC_4972 | 4.1.2.17.0-5 |  | Verify that while in HLC control mode, the SM is called by the scheduler every 10 ms, after the Steering controller and before the Force controller. |  | Normal |  | Test Case | SSDD-L-10569
TXB-HLC-TC_4973 | 4.1.2.17.0-6 |  | Set mmd_enum_systemMode to MM_SYSTEM_MODE_PUSHBACK_ATA_TAS_E Set mmd_enum_pcmDcmMode to 1 Set smd_flg_setToFailActiveSw to 1 Set smd_flg_setToFailActiveLvc to 0 Set smd_flg_setToFailActiveTas to 0 Set smd_flg_setToFailActiveDamper to 0 Set smd_flg_setToFailActiveGates to 0 Set smd_flg_setToFailActiveDico to 0 Set smd_flg_setToFailActiveCanbus to 0 Set smd_flg_setToFailActiveBrakeDetection to 0 Set smd_flg_setToFailActiveHLC to 0 Set smd_flg_setToFailActiveFbkNLG to 0 Set smd_flg_setToFailActiveYawRate to 0 Set smd_flg_setToFailActiveElecBraketo 0 Verify smd_flg_hlcControlMode is 1 Verify smd_flg_dcmControlMode is 1 Verify smd_flg_pcmControlMode is 0 Verify smd_flg_setToFailActive is 1 Verify smd_enum_safetyMode is SM_FAIL_ACTIVE_E |  | Normal |  | Test Case | SSDD-L-14615 |  |  | sm_ref/SafetyMode sm_ref/Joiner sm_ref/SystemModes
TXB-HLC-TC_4974 | 4.1.2.17.0-7 |  | Set mmd_enum_systemMode to MM_SYSTEM_MODE_PUSHBACK_ATA_TAS_E Set mmd_enum_pcmDcmMode to 1 Set smd_flg_setToFailActiveSw to 0 Set smd_flg_setToFailActiveLvc to 0 Set smd_flg_setToFailActiveTas to 1 Set smd_flg_setToFailActiveDamper to 0 Set smd_flg_setToFailActiveGates to 0 Set smd_flg_setToFailActiveDico to 0 Set smd_flg_setToFailActiveCanbus to 0 Set smd_flg_setToFailActiveBrakeDetection to 0 Set smd_flg_setToFailActiveHLC to 0 Set smd_flg_setToFailActiveFbkNLG to 0 Set smd_flg_setToFailActiveYawRate to 0 Set smd_flg_setToFailActiveElecBraketo 0 Verify smd_flg_hlcControlMode is 1 Verify smd_flg_dcmControlMode is 1 Verify smd_flg_pcmControlMode is 0 Verify smd_flg_setToFailActive is 1 Verify smd_enum_safetyMode is SM_FAIL_ACTIVE_E |  | Normal |  | Test Case | SSDD-L-14615 |  |  | sm_ref/SafetyMode sm_ref/Joiner sm_ref/SystemModes
TXB-HLC-TC_4975 | 4.1.2.17.0-8 |  | Set mmd_enum_systemMode to MM_SYSTEM_MODE_PUSHBACK_ATA_TAS_E Set mmd_enum_pcmDcmMode to 1 Set smd_flg_setToFailActiveSw to 0 Set smd_flg_setToFailActiveLvc to 0 Set smd_flg_setToFailActiveTas to 0 Set smd_flg_setToFailActiveDamper to 1 Set smd_flg_setToFailActiveGates to 0 Set smd_flg_setToFailActiveDico to 0 Set smd_flg_setToFailActiveCanbus to 0 Set smd_flg_setToFailActiveBrakeDetection to 0 Set smd_flg_setToFailActiveHLC to 0 Set smd_flg_setToFailActiveFbkNLG to 0 Set smd_flg_setToFailActiveYawRate to 0 Set smd_flg_setToFailActiveElecBraketo 0 Verify smd_flg_hlcControlMode is 1 Verify smd_flg_dcmControlMode is 1 Verify smd_flg_pcmControlMode is 0 Verify smd_flg_setToFailActive is 1 Verify smd_enum_safetyMode is SM_FAIL_ACTIVE_E |  | Normal |  | Test Case | SSDD-L-14615 |  |  | sm_ref/SafetyMode sm_ref/Joiner sm_ref/SystemModes
TXB-HLC-TC_4976 | 4.1.2.17.0-9 |  | Set mmd_enum_systemMode to MM_SYSTEM_MODE_PUSHBACK_ATA_TAS_E Set mmd_enum_pcmDcmMode to 1 Set smd_flg_setToFailActiveSw to 0 Set smd_flg_setToFailActiveLvc to 0 Set smd_flg_setToFailActiveTas to 0 Set smd_flg_setToFailActiveDamper to 0 Set smd_flg_setToFailActiveGates to 1 Set smd_flg_setToFailActiveDico to 0 Set smd_flg_setToFailActiveCanbus to 0 Set smd_flg_setToFailActiveBrakeDetection to 0 Set smd_flg_setToFailActiveHLC to 0 Set smd_flg_setToFailActiveFbkNLG to 0 Set smd_flg_setToFailActiveYawRate to 0 Set smd_flg_setToFailActiveElecBraketo 0 Verify smd_flg_hlcControlMode is 1 Verify smd_flg_dcmControlMode is 1 Verify smd_flg_pcmControlMode is 0 Verify smd_flg_setToFailActive is 1 Verify smd_enum_safetyMode is SM_FAIL_ACTIVE_E |  | Normal |  | Test Case | SSDD-L-14615 |  |  | sm_ref/SafetyMode sm_ref/Joiner sm_ref/SystemModes
TXB-HLC-TC_4977 | 4.1.2.17.0-10 |  | Set mmd_enum_systemMode to MM_SYSTEM_MODE_PUSHBACK_ATA_TAS_E Set mmd_enum_pcmDcmMode to 1 Set smd_flg_setToFailActiveSw to 0 Set smd_flg_setToFailActiveLvc to 0 Set smd_flg_setToFailActiveTas to 0 Set smd_flg_setToFailActiveDamper to 0 Set smd_flg_setToFailActiveGates to 0 Set smd_flg_setToFailActiveDico to 0 Set smd_flg_setToFailActiveCanbus to 1 Set smd_flg_setToFailActiveBrakeDetection to 0 Set smd_flg_setToFailActiveHLC to 0 Set smd_flg_setToFailActiveFbkNLG to 0 Set smd_flg_setToFailActiveYawRate to 0 Set smd_flg_setToFailActiveElecBraketo 0 Verify smd_flg_hlcControlMode is 1 Verify smd_flg_dcmControlMode is 1 Verify smd_flg_pcmControlMode is 0 Verify smd_flg_setToFailActive is 1 Verify smd_enum_safetyMode is SM_FAIL_ACTIVE_E |  | Normal |  | Test Case | SSDD-L-14615 |  |  | sm_ref/SafetyMode sm_ref/Joiner sm_ref/SystemModes
TXB-HLC-TC_4978 | 4.1.2.17.0-11 |  | Set mmd_enum_systemMode to MM_SYSTEM_MODE_PUSHBACK_ATA_TAS_E Set mmd_enum_pcmDcmMode to 1 Set smd_flg_setToFailActiveSw to 0 Set smd_flg_setToFailActiveLvc to 0 Set smd_flg_setToFailActiveTas to 0 Set smd_flg_setToFailActiveDamper to 0 Set smd_flg_setToFailActiveGates to 0 Set smd_flg_setToFailActiveDico to 1 Set smd_flg_setToFailActiveCanbus to 0 Set smd_flg_setToFailActiveBrakeDetection to 0 Set smd_flg_setToFailActiveHLC to 0 Set smd_flg_setToFailActiveFbkNLG to 0 Set smd_flg_setToFailActiveYawRate to 0 Set smd_flg_setToFailActiveElecBraketo 0 Verify smd_flg_hlcControlMode is 1 Verify smd_flg_dcmControlMode is 1 Verify smd_flg_pcmControlMode is 0 Verify smd_flg_setToFailActive is 1 Verify smd_enum_safetyMode is SM_FAIL_ACTIVE_E |  | Normal |  | Test Case | SSDD-L-14615 |  |  | sm_ref/SafetyMode sm_ref/Joiner sm_ref/SystemModes
TXB-HLC-TC_4979 | 4.1.2.17.0-12 |  | Set mmd_enum_systemMode to MM_SYSTEM_MODE_PUSHBACK_ATA_TAS_E Set mmd_enum_pcmDcmMode to 1 Set smd_flg_setToFailActiveSw to 0 Set smd_flg_setToFailActiveLvc to 0 Set smd_flg_setToFailActiveTas to 0 Set smd_flg_setToFailActiveDamper to 0 Set smd_flg_setToFailActiveGates to 0 Set smd_flg_setToFailActiveDico to 0 Set smd_flg_setToFailActiveCanbus to 0 Set smd_flg_setToFailActiveBrakeDetection to 1 Set smd_flg_setToFailActiveHLC to 0 Set smd_flg_setToFailActiveFbkNLG to 0 Set smd_flg_setToFailActiveYawRate to 0 Set smd_flg_setToFailActiveElecBraketo 0 Verify smd_flg_hlcControlMode is 1 Verify smd_flg_dcmControlMode is 1 Verify smd_flg_pcmControlMode is 0 Verify smd_flg_setToFailActive is 1 Verify smd_enum_safetyMode is SM_FAIL_ACTIVE_E |  | Normal |  | Test Case | SSDD-L-14615 |  |  | sm_ref/SafetyMode sm_ref/Joiner sm_ref/SystemModes
TXB-HLC-TC_4980 | 4.1.2.17.0-13 |  | Set mmd_enum_systemMode to MM_SYSTEM_MODE_PUSHBACK_ATA_TAS_E Set mmd_enum_pcmDcmMode to 1 Set smd_flg_setToFailActiveSw to 0 Set smd_flg_setToFailActiveLvc to 0 Set smd_flg_setToFailActiveTas to 0 Set smd_flg_setToFailActiveDamper to 0 Set smd_flg_setToFailActiveGates to 0 Set smd_flg_setToFailActiveDico to 0 Set smd_flg_setToFailActiveCanbus to 0 Set smd_flg_setToFailActiveBrakeDetection to 0 Set smd_flg_setToFailActiveHLC to 1 Set smd_flg_setToFailActiveFbkNLG to 0 Set smd_flg_setToFailActiveYawRate to 0 Set smd_flg_setToFailActiveElecBraketo 0 Verify smd_flg_hlcControlMode is 1 Verify smd_flg_dcmControlMode is 1 Verify smd_flg_pcmControlMode is 0 Verify smd_flg_setToFailActive is 1 Verify smd_enum_safetyMode is SM_FAIL_ACTIVE_E |  | Normal |  | Test Case | SSDD-L-14615 |  |  | sm_ref/SafetyMode sm_ref/Joiner sm_ref/SystemModes
TXB-HLC-TC_4981 | 4.1.2.17.0-14 |  | Set mmd_enum_systemMode to MM_SYSTEM_MODE_PUSHBACK_ATA_TAS_E Set mmd_enum_pcmDcmMode to 1 Set smd_flg_setToFailActiveSw to 0 Set smd_flg_setToFailActiveLvc to 0 Set smd_flg_setToFailActiveTas to 0 Set smd_flg_setToFailActiveDamper to 0 Set smd_flg_setToFailActiveGates to 0 Set smd_flg_setToFailActiveDico to 0 Set smd_flg_setToFailActiveCanbus to 0 Set smd_flg_setToFailActiveBrakeDetection to 0 Set smd_flg_setToFailActiveHLC to 0 Set smd_flg_setToFailActiveFbkNLG to 0 Set smd_flg_setToFailActiveYawRate to 0 Set smd_flg_setToFailActiveElecBraketo 1 Verify smd_flg_hlcControlMode is 1 Verify smd_flg_dcmControlMode is 1 Verify smd_flg_pcmControlMode is 0 Verify smd_flg_setToFailActive is 1 Verify smd_enum_safetyMode is SM_FAIL_ACTIVE_E |  | Normal |  | Test Case | SSDD-L-14615 |  |  | sm_ref/SafetyMode sm_ref/Joiner sm_ref/SystemModes
TXB-HLC-TC_4982 | 4.1.2.17.0-15 |  | Set mmd_enum_systemMode to MM_SYSTEM_MODE_MAINTENANCE_TOWING_E Set mmd_enum_pcmDcmMode to 1 Set smd_flg_setToFailActiveSw to 1 Set smd_flg_setToFailActiveLvc to 0 Set smd_flg_setToFailActiveTas to 0 Set smd_flg_setToFailActiveDamper to 0 Set smd_flg_setToFailActiveGates to 0 Set smd_flg_setToFailActiveDico to 0 Set smd_flg_setToFailActiveCanbus to 0 Set smd_flg_setToFailActiveBrakeDetection to 0 Set smd_flg_setToFailActiveHLC to 0 Set smd_flg_setToFailActiveFbkNLG to 0 Set smd_flg_setToFailActiveYawRate to 0 Set smd_flg_setToFailActiveElecBraketo 0 Verify smd_flg_hlcControlMode is 1 Verify smd_flg_dcmControlMode is 1 Verify smd_flg_pcmControlMode is 0 Verify smd_flg_setToFailActive is 1 Verify smd_enum_safetyMode is SM_FAIL_ACTIVE_E |  | Normal |  | Test Case | SSDD-L-14615 |  |  | sm_ref/SafetyMode sm_ref/Joiner sm_ref/SystemModes
TXB-HLC-TC_4983 | 4.1.2.17.0-16 |  | Set mmd_enum_systemMode to MM_SYSTEM_MODE_MAINTENANCE_TOWING_E Set mmd_enum_pcmDcmMode to 1 Set smd_flg_setToFailActiveSw to 0 Set smd_flg_setToFailActiveLvc to 0 Set smd_flg_setToFailActiveTas to 0 Set smd_flg_setToFailActiveDamper to 1 Set smd_flg_setToFailActiveGates to 0 Set smd_flg_setToFailActiveDico to 0 Set smd_flg_setToFailActiveCanbus to 0 Set smd_flg_setToFailActiveBrakeDetection to 0 Set smd_flg_setToFailActiveHLC to 0 Set smd_flg_setToFailActiveFbkNLG to 0 Set smd_flg_setToFailActiveYawRate to 0 Set smd_flg_setToFailActiveElecBraketo 0 Verify smd_flg_hlcControlMode is 1 Verify smd_flg_dcmControlMode is 1 Verify smd_flg_pcmControlMode is 0 Verify smd_flg_setToFailActive is 1 Verify smd_enum_safetyMode is SM_FAIL_ACTIVE_E |  | Normal |  | Test Case | SSDD-L-14615 |  |  | sm_ref/SafetyMode sm_ref/Joiner sm_ref/SystemModes
TXB-HLC-TC_4984 | 4.1.2.17.0-17 |  | Set mmd_enum_systemMode to MM_SYSTEM_MODE_MAINTENANCE_TOWING_E Set mmd_enum_pcmDcmMode to 1 Set smd_flg_setToFailActiveSw to 0 Set smd_flg_setToFailActiveLvc to 0 Set smd_flg_setToFailActiveTas to 0 Set smd_flg_setToFailActiveDamper to 0 Set smd_flg_setToFailActiveGates to 1 Set smd_flg_setToFailActiveDico to 0 Set smd_flg_setToFailActiveCanbus to 0 Set smd_flg_setToFailActiveBrakeDetection to 0 Set smd_flg_setToFailActiveHLC to 0 Set smd_flg_setToFailActiveFbkNLG to 0 Set smd_flg_setToFailActiveYawRate to 0 Set smd_flg_setToFailActiveElecBraketo 0 Verify smd_flg_hlcControlMode is 1 Verify smd_flg_dcmControlMode is 1 Verify smd_flg_pcmControlMode is 0 Verify smd_flg_setToFailActive is 1 Verify smd_enum_safetyMode is SM_FAIL_ACTIVE_E |  | Normal |  | Test Case | SSDD-L-14615 |  |  | sm_ref/SafetyMode sm_ref/Joiner sm_ref/SystemModes
TXB-HLC-TC_4985 | 4.1.2.17.0-18 |  | Set mmd_enum_systemMode to MM_SYSTEM_MODE_MAINTENANCE_TOWING_E Set mmd_enum_pcmDcmMode to 1 Set smd_flg_setToFailActiveSw to 0 Set smd_flg_setToFailActiveLvc to 0 Set smd_flg_setToFailActiveTas to 0 Set smd_flg_setToFailActiveDamper to 0 Set smd_flg_setToFailActiveGates to 0 Set smd_flg_setToFailActiveDico to 1 Set smd_flg_setToFailActiveCanbus to 0 Set smd_flg_setToFailActiveBrakeDetection to 0 Set smd_flg_setToFailActiveHLC to 0 Set smd_flg_setToFailActiveFbkNLG to 0 Set smd_flg_setToFailActiveYawRate to 0 Set smd_flg_setToFailActiveElecBraketo 0 Verify smd_flg_hlcControlMode is 1 Verify smd_flg_dcmControlMode is 1 Verify smd_flg_pcmControlMode is 0 Verify smd_flg_setToFailActive is 1 Verify smd_enum_safetyMode is SM_FAIL_ACTIVE_E |  | Normal |  | Test Case | SSDD-L-14615 |  |  | sm_ref/SafetyMode sm_ref/Joiner sm_ref/SystemModes
TXB-HLC-TC_8198 | 4.1.2.17.0-19 |  | Set mmd_enum_systemMode to MM_SYSTEM_MODE_MAINTENANCE_TOWING_E Set mmd_enum_pcmDcmMode to 1 Set smd_flg_setToFailActiveSw to 0 Set smd_flg_setToFailActiveLvc to 0 Set smd_flg_setToFailActiveTas to 0 Set smd_flg_setToFailActiveDamper to 0 Set smd_flg_setToFailActiveGates to 0 Set smd_flg_setToFailActiveDico to 0 Set smd_flg_setToFailActiveCanbus to 1 Set smd_flg_setToFailActiveBrakeDetection to 0 Set smd_flg_setToFailActiveHLC to 0 Set smd_flg_setToFailActiveFbkNLG to 0 Set smd_flg_setToFailActiveYawRate to 0 Set smd_flg_setToFailActiveElecBraketo 0 Verify smd_flg_hlcControlMode is 1 Verify smd_flg_dcmControlMode is 1 Verify smd_flg_pcmControlMode is 0 Verify smd_flg_setToFailActive is 1 Verify smd_enum_safetyMode is SM_FAIL_ACTIVE_E |  | Normal |  | Test Case | SSDD-L-14615 |  |  | sm_ref/SafetyMode sm_ref/Joiner sm_ref/SystemModes
TXB-HLC-TC_4986 | 4.1.2.17.0-20 |  | Set mmd_enum_systemMode to MM_SYSTEM_MODE_MAINTENANCE_TOWING_E Set mmd_enum_pcmDcmMode to 1 Set smd_flg_setToFailActiveSw to 0 Set smd_flg_setToFailActiveLvc to 0 Set smd_flg_setToFailActiveTas to 0 Set smd_flg_setToFailActiveDamper to 0 Set smd_flg_setToFailActiveGates to 0 Set smd_flg_setToFailActiveDico to 0 Set smd_flg_setToFailActiveCanbus to 0 Set smd_flg_setToFailActiveBrakeDetection to 1 Set smd_flg_setToFailActiveHLC to 0 Set smd_flg_setToFailActiveFbkNLG to 0 Set smd_flg_setToFailActiveYawRate to 0 Set smd_flg_setToFailActiveElecBraketo 0 Verify smd_flg_hlcControlMode is 1 Verify smd_flg_dcmControlMode is 1 Verify smd_flg_pcmControlMode is 0 Verify smd_flg_setToFailActive is 1 Verify smd_enum_safetyMode is SM_FAIL_ACTIVE_E |  | Normal |  | Test Case | SSDD-L-14615 |  |  | sm_ref/SafetyMode sm_ref/Joiner sm_ref/SystemModes
TXB-HLC-TC_4987 | 4.1.2.17.0-21 |  | Set mmd_enum_systemMode to MM_SYSTEM_MODE_MAINTENANCE_TOWING_E Set mmd_enum_pcmDcmMode to 1 Set smd_flg_setToFailActiveSw to 0 Set smd_flg_setToFailActiveLvc to 0 Set smd_flg_setToFailActiveTas to 0 Set smd_flg_setToFailActiveDamper to 0 Set smd_flg_setToFailActiveGates to 0 Set smd_flg_setToFailActiveDico to 0 Set smd_flg_setToFailActiveCanbus to 0 Set smd_flg_setToFailActiveBrakeDetection to 0 Set smd_flg_setToFailActiveHLC to 1 Set smd_flg_setToFailActiveFbkNLG to 0 Set smd_flg_setToFailActiveYawRate to 0 Set smd_flg_setToFailActiveElecBraketo 0 Verify smd_flg_hlcControlMode is 1 Verify smd_flg_dcmControlMode is 1 Verify smd_flg_pcmControlMode is 0 Verify smd_flg_setToFailActive is 1 Verify smd_enum_safetyMode is SM_FAIL_ACTIVE_E |  | Normal |  | Test Case | SSDD-L-14615 |  |  | sm_ref/SafetyMode sm_ref/Joiner sm_ref/SystemModes
TXB-HLC-TC_4988 | 4.1.2.17.0-22 |  | Set mmd_enum_systemMode to MM_SYSTEM_MODE_MAINTENANCE_TOWING_E Set mmd_enum_pcmDcmMode to 1 Set smd_flg_setToFailActiveSw to 0 Set smd_flg_setToFailActiveLvc to 0 Set smd_flg_setToFailActiveTas to 0 Set smd_flg_setToFailActiveDamper to 0 Set smd_flg_setToFailActiveGates to 0 Set smd_flg_setToFailActiveDico to 0 Set smd_flg_setToFailActiveCanbus to 0 Set smd_flg_setToFailActiveBrakeDetection to 0 Set smd_flg_setToFailActiveHLC to 0 Set smd_flg_setToFailActiveFbkNLG to 0 Set smd_flg_setToFailActiveYawRate to 0 Set smd_flg_setToFailActiveElecBrake to 1 Verify smd_flg_hlcControlMode is 1 Verify smd_flg_dcmControlMode is 1 Verify smd_flg_pcmControlMode is 0 Verify smd_flg_setToFailActive is 1 Verify smd_enum_safetyMode is SM_FAIL_ACTIVE_E |  | Normal |  | Test Case | SSDD-L-14615 |  |  | sm_ref/SafetyMode sm_ref/Joiner sm_ref/SystemModes
TXB-HLC-TC_4989 | 4.1.2.17.0-23 |  | Set mmd_enum_systemMode to MM_SYSTEM_MODE_PUSHBACK_ATA_BW_E Set mmd_enum_pcmDcmMode to 1 Set smd_flg_setToFailActiveSw to 1 Set smd_flg_setToFailActiveLvc to 0 Set smd_flg_setToFailActiveTas to 0 Set smd_flg_setToFailActiveDamper to 0 Set smd_flg_setToFailActiveGates to 0 Set smd_flg_setToFailActiveDico to 0 Set smd_flg_setToFailActiveCanbus to 0 Set smd_flg_setToFailActiveBrakeDetection to 0 Set smd_flg_setToFailActiveHLC to 0 Set smd_flg_setToFailActiveFbkNLG to 0 Set smd_flg_setToFailActiveYawRate to 0 Set smd_flg_setToFailActiveElecBraketo 0 Verify smd_flg_hlcControlMode is 1 Verify smd_flg_dcmControlMode is 1 Verify smd_flg_pcmControlMode is 0 Verify smd_flg_setToFailActive is 1 Verify smd_enum_safetyMode is SM_FAIL_ACTIVE_E |  | Normal |  | Test Case | SSDD-L-14615 |  |  | sm_ref/SafetyMode sm_ref/Joiner sm_ref/SystemModes
TXB-HLC-TC_4990 | 4.1.2.17.0-24 |  | Set mmd_enum_systemMode to MM_SYSTEM_MODE_PUSHBACK_ATA_BW_E Set mmd_enum_pcmDcmMode to 1 Set smd_flg_setToFailActiveSw to 0 Set smd_flg_setToFailActiveLvc to 0 Set smd_flg_setToFailActiveTas to 0 Set smd_flg_setToFailActiveDamper to 1 Set smd_flg_setToFailActiveGates to 0 Set smd_flg_setToFailActiveDico to 0 Set smd_flg_setToFailActiveCanbus to 0 Set smd_flg_setToFailActiveBrakeDetection to 0 Set smd_flg_setToFailActiveHLC to 0 Set smd_flg_setToFailActiveFbkNLG to 0 Set smd_flg_setToFailActiveYawRate to 0 Set smd_flg_setToFailActiveElecBraketo 0 Verify smd_flg_hlcControlMode is 1 Verify smd_flg_dcmControlMode is 1 Verify smd_flg_pcmControlMode is 0 Verify smd_flg_setToFailActive is 1 Verify smd_enum_safetyMode is SM_FAIL_ACTIVE_E |  | Normal |  | Test Case | SSDD-L-14615 |  |  | sm_ref/SafetyMode sm_ref/Joiner sm_ref/SystemModes
TXB-HLC-TC_4991 | 4.1.2.17.0-25 |  | Set mmd_enum_systemMode to MM_SYSTEM_MODE_PUSHBACK_ATA_BW_E Set mmd_enum_pcmDcmMode to 1 Set smd_flg_setToFailActiveSw to 0 Set smd_flg_setToFailActiveLvc to 0 Set smd_flg_setToFailActiveTas to 0 Set smd_flg_setToFailActiveDamper to 0 Set smd_flg_setToFailActiveGates to 1 Set smd_flg_setToFailActiveDico to 0 Set smd_flg_setToFailActiveCanbus to 0 Set smd_flg_setToFailActiveBrakeDetection to 0 Set smd_flg_setToFailActiveHLC to 0 Set smd_flg_setToFailActiveFbkNLG to 0 Set smd_flg_setToFailActiveYawRate to 0 Set smd_flg_setToFailActiveElecBraketo 0 Verify smd_flg_hlcControlMode is 1 Verify smd_flg_dcmControlMode is 1 Verify smd_flg_pcmControlMode is 0 Verify smd_flg_setToFailActive is 1 Verify smd_enum_safetyMode is SM_FAIL_ACTIVE_E |  | Normal |  | Test Case | SSDD-L-14615 |  |  | sm_ref/SafetyMode sm_ref/Joiner sm_ref/SystemModes
TXB-HLC-TC_8199 | 4.1.2.17.0-26 |  | Set mmd_enum_systemMode to MM_SYSTEM_MODE_PUSHBACK_ATA_BW_E Set mmd_enum_pcmDcmMode to 1 Set smd_flg_setToFailActiveSw to 0 Set smd_flg_setToFailActiveLvc to 0 Set smd_flg_setToFailActiveTas to 0 Set smd_flg_setToFailActiveDamper to 0 Set smd_flg_setToFailActiveGates to 0 Set smd_flg_setToFailActiveDico to 1 Set smd_flg_setToFailActiveCanbus to 0 Set smd_flg_setToFailActiveBrakeDetection to 0 Set smd_flg_setToFailActiveHLC to 0 Set smd_flg_setToFailActiveFbkNLG to 0 Set smd_flg_setToFailActiveYawRate to 0 Set smd_flg_setToFailActiveElecBraketo 0 Verify smd_flg_hlcControlMode is 1 Verify smd_flg_dcmControlMode is 1 Verify smd_flg_pcmControlMode is 0 Verify smd_flg_setToFailActive is 1 Verify smd_enum_safetyMode is SM_FAIL_ACTIVE_E |  | Normal |  | Test Case | SSDD-L-14615 |  |  | sm_ref/SafetyMode sm_ref/Joiner sm_ref/SystemModes
TXB-HLC-TC_4992 | 4.1.2.17.0-27 |  | Set mmd_enum_systemMode to MM_SYSTEM_MODE_PUSHBACK_ATA_BW_E Set mmd_enum_pcmDcmMode to 1 Set smd_flg_setToFailActiveSw to 0 Set smd_flg_setToFailActiveLvc to 0 Set smd_flg_setToFailActiveTas to 0 Set smd_flg_setToFailActiveDamper to 0 Set smd_flg_setToFailActiveGates to 0 Set smd_flg_setToFailActiveDico to 0 Set smd_flg_setToFailActiveCanbus to 1 Set smd_flg_setToFailActiveBrakeDetection to 0 Set smd_flg_setToFailActiveHLC to 0 Set smd_flg_setToFailActiveFbkNLG to 0 Set smd_flg_setToFailActiveYawRate to 0 Set smd_flg_setToFailActiveElecBraketo 0 Verify smd_flg_hlcControlMode is 1 Verify smd_flg_dcmControlMode is 1 Verify smd_flg_pcmControlMode is 0 Verify smd_flg_setToFailActive is 1 Verify smd_enum_safetyMode is SM_FAIL_ACTIVE_E |  | Normal |  | Test Case | SSDD-L-14615 |  |  | sm_ref/SafetyMode sm_ref/Joiner sm_ref/SystemModes
TXB-HLC-TC_4993 | 4.1.2.17.0-28 |  | Set mmd_enum_systemMode to MM_SYSTEM_MODE_PUSHBACK_ATA_BW_E Set mmd_enum_pcmDcmMode to 1 Set smd_flg_setToFailActiveSw to 0 Set smd_flg_setToFailActiveLvc to 0 Set smd_flg_setToFailActiveTas to 0 Set smd_flg_setToFailActiveDamper to 0 Set smd_flg_setToFailActiveGates to 0 Set smd_flg_setToFailActiveDico to 0 Set smd_flg_setToFailActiveCanbus to 0 Set smd_flg_setToFailActiveBrakeDetection to 1 Set smd_flg_setToFailActiveHLC to 0 Set smd_flg_setToFailActiveFbkNLG to 0 Set smd_flg_setToFailActiveYawRate to 0 Set smd_flg_setToFailActiveElecBraketo 0 Verify smd_flg_hlcControlMode is 1 Verify smd_flg_dcmControlMode is 1 Verify smd_flg_pcmControlMode is 0 Verify smd_flg_setToFailActive is 1 Verify smd_enum_safetyMode is SM_FAIL_ACTIVE_E |  | Normal |  | Test Case | SSDD-L-14615 |  |  | sm_ref/SafetyMode sm_ref/Joiner sm_ref/SystemModes
TXB-HLC-TC_4994 | 4.1.2.17.0-29 |  | Set mmd_enum_systemMode to MM_SYSTEM_MODE_PUSHBACK_ATA_BW_E Set mmd_enum_pcmDcmMode to 1 Set smd_flg_setToFailActiveSw to 0 Set smd_flg_setToFailActiveLvc to 0 Set smd_flg_setToFailActiveTas to 0 Set smd_flg_setToFailActiveDamper to 0 Set smd_flg_setToFailActiveGates to 0 Set smd_flg_setToFailActiveDico to 0 Set smd_flg_setToFailActiveCanbus to 0 Set smd_flg_setToFailActiveBrakeDetection to 0 Set smd_flg_setToFailActiveHLC to 1 Set smd_flg_setToFailActiveFbkNLG to 0 Set smd_flg_setToFailActiveYawRate to 0 Set smd_flg_setToFailActiveElecBraketo 0 Verify smd_flg_hlcControlMode is 1 Verify smd_flg_dcmControlMode is 1 Verify smd_flg_pcmControlMode is 0 Verify smd_flg_setToFailActive is 1 Verify smd_enum_safetyMode is SM_FAIL_ACTIVE_E |  | Normal |  | Test Case | SSDD-L-14615 |  |  | sm_ref/SafetyMode sm_ref/Joiner sm_ref/SystemModes
TXB-HLC-TC_8200 | 4.1.2.17.0-30 |  | Set mmd_enum_systemMode to MM_SYSTEM_MODE_PUSHBACK_ATA_BW_E Set mmd_enum_pcmDcmMode to 1 Set smd_flg_setToFailActiveSw to 0 Set smd_flg_setToFailActiveLvc to 0 Set smd_flg_setToFailActiveTas to 0 Set smd_flg_setToFailActiveDamper to 0 Set smd_flg_setToFailActiveGates to 0 Set smd_flg_setToFailActiveDico to 0 Set smd_flg_setToFailActiveCanbus to 0 Set smd_flg_setToFailActiveBrakeDetection to 0 Set smd_flg_setToFailActiveHLC to 0 Set smd_flg_setToFailActiveFbkNLG to 0 Set smd_flg_setToFailActiveYawRate to 0 Set smd_flg_setToFailActiveElecBraketo 1 Verify smd_flg_hlcControlMode is 1 Verify smd_flg_dcmControlMode is 1 Verify smd_flg_pcmControlMode is 0 Verify smd_flg_setToFailActive is 1 Verify smd_enum_safetyMode is SM_FAIL_ACTIVE_E |  | Normal |  | Test Case | SSDD-L-14615 |  |  | sm_ref/SafetyMode sm_ref/Joiner sm_ref/SystemModes
TXB-HLC-TC_8201 | 4.1.2.17.0-31 |  | Set mmd_enum_systemMode to MM_SYSTEM_MODE_TURRET_STEER_E Set mmd_enum_pcmDcmMode to 0 Set smd_flg_setToFailActiveSw to 0 Set smd_flg_setToFailActiveLvc to 1 Set smd_flg_setToFailActiveTas to 0 Set smd_flg_setToFailActiveDamper to 0 Set smd_flg_setToFailActiveGates to 0 Set smd_flg_setToFailActiveDico to 0 Set smd_flg_setToFailActiveCanbus to 0 Set smd_flg_setToFailActiveBrakeDetection to 0 Set smd_flg_setToFailActiveHLC to 0 Set smd_flg_setToFailActiveFbkNLG to 0 Set smd_flg_setToFailActiveYawRate to 0 Set smd_flg_setToFailActiveElecBraketo 0 Verify smd_flg_hlcControlMode is 1 Verify smd_flg_dcmControlMode is 0 Verify smd_flg_pcmControlMode is 1 Verify smd_flg_setToFailActive is 1 Verify smd_enum_safetyMode is SM_FAIL_ACTIVE_E |  | Normal |  | Test Case | SSDD-L-14615 |  |  | sm_ref/SafetyMode sm_ref/Joiner sm_ref/SystemModes
TXB-HLC-TC_4995 | 4.1.2.17.0-32 |  | Set mmd_enum_systemMode to MM_SYSTEM_MODE_TURRET_STEER_E Set mmd_enum_pcmDcmMode to 0 Set smd_flg_setToFailActiveSw to 0 Set smd_flg_setToFailActiveLvc to 0 Set smd_flg_setToFailActiveTas to 1 Set smd_flg_setToFailActiveDamper to 0 Set smd_flg_setToFailActiveGates to 0 Set smd_flg_setToFailActiveDico to 0 Set smd_flg_setToFailActiveCanbus to 0 Set smd_flg_setToFailActiveBrakeDetection to 0 Set smd_flg_setToFailActiveHLC to 0 Set smd_flg_setToFailActiveFbkNLG to 0 Set smd_flg_setToFailActiveYawRate to 0 Set smd_flg_setToFailActiveElecBraketo 0 Verify smd_flg_hlcControlMode is 1 Verify smd_flg_dcmControlMode is 0 Verify smd_flg_pcmControlMode is 1 Verify smd_flg_setToFailActive is 1 Verify smd_enum_safetyMode is SM_FAIL_ACTIVE_E |  | Normal |  | Test Case | SSDD-L-14615 |  |  | sm_ref/SafetyMode sm_ref/Joiner sm_ref/SystemModes
TXB-HLC-TC_4996 | 4.1.2.17.0-33 |  | Set mmd_enum_systemMode to MM_SYSTEM_MODE_TURRET_STEER_E Set mmd_enum_pcmDcmMode to 0 Set smd_flg_setToFailActiveSw to 0 Set smd_flg_setToFailActiveLvc to 0 Set smd_flg_setToFailActiveTas to 0 Set smd_flg_setToFailActiveDamper to 1 Set smd_flg_setToFailActiveGates to 0 Set smd_flg_setToFailActiveDico to 0 Set smd_flg_setToFailActiveCanbus to 0 Set smd_flg_setToFailActiveBrakeDetection to 0 Set smd_flg_setToFailActiveHLC to 0 Set smd_flg_setToFailActiveFbkNLG to 0 Set smd_flg_setToFailActiveYawRate to 0 Set smd_flg_setToFailActiveElecBraketo 0 Verify smd_flg_hlcControlMode is 1 Verify smd_flg_dcmControlMode is 0 Verify smd_flg_pcmControlMode is 1 Verify smd_flg_setToFailActive is 1 Verify smd_enum_safetyMode is SM_FAIL_ACTIVE_E |  | Normal |  | Test Case | SSDD-L-14615 |  |  | sm_ref/SafetyMode sm_ref/Joiner sm_ref/SystemModes
TXB-HLC-TC_4997 | 4.1.2.17.0-34 |  | Set mmd_enum_systemMode to MM_SYSTEM_MODE_TURRET_STEER_E Set mmd_enum_pcmDcmMode to 0 Set smd_flg_setToFailActiveSw to 0 Set smd_flg_setToFailActiveLvc to 0 Set smd_flg_setToFailActiveTas to 0 Set smd_flg_setToFailActiveDamper to 0 Set smd_flg_setToFailActiveGates to 1 Set smd_flg_setToFailActiveDico to 0 Set smd_flg_setToFailActiveCanbus to 0 Set smd_flg_setToFailActiveBrakeDetection to 0 Set smd_flg_setToFailActiveHLC to 0 Set smd_flg_setToFailActiveFbkNLG to 0 Set smd_flg_setToFailActiveYawRate to 0 Set smd_flg_setToFailActiveElecBraketo 0 Verify smd_flg_hlcControlMode is 1 Verify smd_flg_dcmControlMode is 0 Verify smd_flg_pcmControlMode is 1 Verify smd_flg_setToFailActive is 1 Verify smd_enum_safetyMode is SM_FAIL_ACTIVE_E |  | Normal |  | Test Case | SSDD-L-14615 |  |  | sm_ref/SafetyMode sm_ref/Joiner sm_ref/SystemModes
TXB-HLC-TC_8202 | 4.1.2.17.0-35 |  | Set mmd_enum_systemMode to MM_SYSTEM_MODE_TURRET_STEER_E Set mmd_enum_pcmDcmMode to 0 Set smd_flg_setToFailActiveSw to 0 Set smd_flg_setToFailActiveLvc to 0 Set smd_flg_setToFailActiveTas to 0 Set smd_flg_setToFailActiveDamper to 0 Set smd_flg_setToFailActiveGates to 0 Set smd_flg_setToFailActiveDico to 1 Set smd_flg_setToFailActiveCanbus to 0 Set smd_flg_setToFailActiveBrakeDetection to 0 Set smd_flg_setToFailActiveHLC to 0 Set smd_flg_setToFailActiveFbkNLG to 0 Set smd_flg_setToFailActiveYawRate to 0 Set smd_flg_setToFailActiveElecBraketo 0 Verify smd_flg_hlcControlMode is 1 Verify smd_flg_dcmControlMode is 0 Verify smd_flg_pcmControlMode is 1 Verify smd_flg_setToFailActive is 1 Verify smd_enum_safetyMode is SM_FAIL_ACTIVE_E |  | Normal |  | Test Case | SSDD-L-14615 |  |  | sm_ref/SafetyMode sm_ref/Joiner sm_ref/SystemModes
TXB-HLC-TC_8203 | 4.1.2.17.0-36 |  | Set mmd_enum_systemMode to MM_SYSTEM_MODE_TURRET_STEER_E Set mmd_enum_pcmDcmMode to 0 Set smd_flg_setToFailActiveSw to 0 Set smd_flg_setToFailActiveLvc to 0 Set smd_flg_setToFailActiveTas to 0 Set smd_flg_setToFailActiveDamper to 0 Set smd_flg_setToFailActiveGates to 0 Set smd_flg_setToFailActiveDico to 0 Set smd_flg_setToFailActiveCanbus to 1 Set smd_flg_setToFailActiveBrakeDetection to 0 Set smd_flg_setToFailActiveHLC to 0 Set smd_flg_setToFailActiveFbkNLG to 0 Set smd_flg_setToFailActiveYawRate to 0 Set smd_flg_setToFailActiveElecBraketo 0 Verify smd_flg_hlcControlMode is 1 Verify smd_flg_dcmControlMode is 0 Verify smd_flg_pcmControlMode is 1 Verify smd_flg_setToFailActive is 1 Verify smd_enum_safetyMode is SM_FAIL_ACTIVE_E |  | Normal |  | Test Case | SSDD-L-14615 |  |  | sm_ref/SafetyMode sm_ref/Joiner sm_ref/SystemModes
TXB-HLC-TC_8204 | 4.1.2.17.0-37 |  | Set mmd_enum_systemMode to MM_SYSTEM_MODE_TURRET_STEER_E Set mmd_enum_pcmDcmMode to 0 Set smd_flg_setToFailActiveSw to 0 Set smd_flg_setToFailActiveLvc to 0 Set smd_flg_setToFailActiveTas to 0 Set smd_flg_setToFailActiveDamper to 0 Set smd_flg_setToFailActiveGates to 0 Set smd_flg_setToFailActiveDico to 0 Set smd_flg_setToFailActiveCanbus to 0 Set smd_flg_setToFailActiveBrakeDetection to 1 Set smd_flg_setToFailActiveHLC to 0 Set smd_flg_setToFailActiveFbkNLG to 0 Set smd_flg_setToFailActiveYawRate to 0 Set smd_flg_setToFailActiveElecBraketo 0 Verify smd_flg_hlcControlMode is 1 Verify smd_flg_dcmControlMode is 0 Verify smd_flg_pcmControlMode is 1 Verify smd_flg_setToFailActive is 1 Verify smd_enum_safetyMode is SM_FAIL_ACTIVE_E |  | Normal |  | Test Case | SSDD-L-14615 |  |  | sm_ref/SafetyMode sm_ref/Joiner sm_ref/SystemModes
TXB-HLC-TC_8205 | 4.1.2.17.0-38 |  | Set mmd_enum_systemMode to MM_SYSTEM_MODE_TURRET_STEER_E Set mmd_enum_pcmDcmMode to 0 Set smd_flg_setToFailActiveSw to 0 Set smd_flg_setToFailActiveLvc to 0 Set smd_flg_setToFailActiveTas to 0 Set smd_flg_setToFailActiveDamper to 0 Set smd_flg_setToFailActiveGates to 0 Set smd_flg_setToFailActiveDico to 0 Set smd_flg_setToFailActiveCanbus to 0 Set smd_flg_setToFailActiveBrakeDetection to 0 Set smd_flg_setToFailActiveHLC to 1 Set smd_flg_setToFailActiveFbkNLG to 0 Set smd_flg_setToFailActiveYawRate to 0 Set smd_flg_setToFailActiveElecBraketo 0 Verify smd_flg_hlcControlMode is 1 Verify smd_flg_dcmControlMode is 0 Verify smd_flg_pcmControlMode is 1 Verify smd_flg_setToFailActive is 1 Verify smd_enum_safetyMode is SM_FAIL_ACTIVE_E |  | Normal |  | Test Case | SSDD-L-14615 |  |  | sm_ref/SafetyMode sm_ref/Joiner sm_ref/SystemModes
TXB-HLC-TC_8266 | 4.1.2.17.0-39 |  | Set mmd_enum_systemMode to MM_SYSTEM_MODE_TURRET_STEER_E Set mmd_enum_pcmDcmMode to 0 Set smd_flg_setToFailActiveSw to 0 Set smd_flg_setToFailActiveLvc to 0 Set smd_flg_setToFailActiveTas to 0 Set smd_flg_setToFailActiveDamper to 0 Set smd_flg_setToFailActiveGates to 0 Set smd_flg_setToFailActiveDico to 0 Set smd_flg_setToFailActiveCanbus to 0 Set smd_flg_setToFailActiveBrakeDetection to 0 Set smd_flg_setToFailActiveHLC to 0 Set smd_flg_setToFailActiveFbkNLG to 0 Set smd_flg_setToFailActiveYawRate to 1 Set smd_flg_setToFailActiveElecBraketo 0 Verify smd_flg_hlcControlMode is 1 Verify smd_flg_dcmControlMode is 0 Verify smd_flg_pcmControlMode is 1 Verify smd_flg_setToFailActive is 1 Verify smd_enum_safetyMode is SM_FAIL_ACTIVE_E |  | Normal |  | Test Case | SSDD-L-14615 |  |  | sm_ref/SafetyMode sm_ref/Joiner sm_ref/SystemModes
TXB-HLC-TC_8206 | 4.1.2.17.0-40 |  | Set mmd_enum_systemMode to MM_SYSTEM_MODE_TURRET_STEER_E Set mmd_enum_pcmDcmMode to 0 Set smd_flg_setToFailActiveSw to 0 Set smd_flg_setToFailActiveLvc to 0 Set smd_flg_setToFailActiveTas to 0 Set smd_flg_setToFailActiveDamper to 0 Set smd_flg_setToFailActiveGates to 0 Set smd_flg_setToFailActiveDico to 0 Set smd_flg_setToFailActiveCanbus to 0 Set smd_flg_setToFailActiveBrakeDetection to 0 Set smd_flg_setToFailActiveHLC to 0 Set smd_flg_setToFailActiveFbkNLG to 0 Set smd_flg_setToFailActiveYawRate to 0 Set smd_flg_setToFailActiveElecBraketo 1 Verify smd_flg_hlcControlMode is 1 Verify smd_flg_dcmControlMode is 0 Verify smd_flg_pcmControlMode is 1 Verify smd_flg_setToFailActive is 1 Verify smd_enum_safetyMode is SM_FAIL_ACTIVE_E |  | Normal |  | Test Case | SSDD-L-14615 |  |  | sm_ref/SafetyMode sm_ref/Joiner sm_ref/SystemModes
TXB-HLC-TC_8207 | 4.1.2.17.0-41 |  | Set mmd_enum_systemMode to MM_SYSTEM_MODE_STEER_BY_WIRE_E Set mmd_enum_pcmDcmMode to 0 Set smd_flg_setToFailActiveSw to 0 Set smd_flg_setToFailActiveLvc to 1 Set smd_flg_setToFailActiveTas to 0 Set smd_flg_setToFailActiveDamper to 0 Set smd_flg_setToFailActiveGates to 0 Set smd_flg_setToFailActiveDico to 0 Set smd_flg_setToFailActiveCanbus to 0 Set smd_flg_setToFailActiveBrakeDetection to 0 Set smd_flg_setToFailActiveHLC to 0 Set smd_flg_setToFailActiveFbkNLG to 0 Set smd_flg_setToFailActiveYawRate to 0 Set smd_flg_setToFailActiveElecBraketo 0 Verify smd_flg_hlcControlMode is 1 Verify smd_flg_dcmControlMode is 0 Verify smd_flg_pcmControlMode is 1 Verify smd_flg_setToFailActive is 1 Verify smd_enum_safetyMode is SM_FAIL_ACTIVE_E |  | Normal |  | Test Case | SSDD-L-14615 |  |  | sm_ref/SafetyMode sm_ref/Joiner sm_ref/SystemModes
TXB-HLC-TC_8208 | 4.1.2.17.0-42 |  | Set mmd_enum_systemMode to MM_SYSTEM_MODE_STEER_BY_WIRE_E Set mmd_enum_pcmDcmMode to 0 Set smd_flg_setToFailActiveSw to 0 Set smd_flg_setToFailActiveLvc to 0 Set smd_flg_setToFailActiveTas to 0 Set smd_flg_setToFailActiveDamper to 1 Set smd_flg_setToFailActiveGates to 0 Set smd_flg_setToFailActiveDico to 0 Set smd_flg_setToFailActiveCanbus to 0 Set smd_flg_setToFailActiveBrakeDetection to 0 Set smd_flg_setToFailActiveHLC to 0 Set smd_flg_setToFailActiveFbkNLG to 0 Set smd_flg_setToFailActiveYawRate to 0 Set smd_flg_setToFailActiveElecBraketo 0 Verify smd_flg_hlcControlMode is 1 Verify smd_flg_dcmControlMode is 0 Verify smd_flg_pcmControlMode is 1 Verify smd_flg_setToFailActive is 1 Verify smd_enum_safetyMode is SM_FAIL_ACTIVE_E |  | Normal |  | Test Case | SSDD-L-14615 |  |  | sm_ref/SafetyMode sm_ref/Joiner sm_ref/SystemModes
TXB-HLC-TC_8209 | 4.1.2.17.0-43 |  | Set mmd_enum_systemMode to MM_SYSTEM_MODE_STEER_BY_WIRE_E Set mmd_enum_pcmDcmMode to 0 Set smd_flg_setToFailActiveSw to 0 Set smd_flg_setToFailActiveLvc to 0 Set smd_flg_setToFailActiveTas to 0 Set smd_flg_setToFailActiveDamper to 0 Set smd_flg_setToFailActiveGates to 1 Set smd_flg_setToFailActiveDico to 0 Set smd_flg_setToFailActiveCanbus to 0 Set smd_flg_setToFailActiveBrakeDetection to 0 Set smd_flg_setToFailActiveHLC to 0 Set smd_flg_setToFailActiveFbkNLG to 0 Set smd_flg_setToFailActiveYawRate to 0 Set smd_flg_setToFailActiveElecBraketo 0 Verify smd_flg_hlcControlMode is 1 Verify smd_flg_dcmControlMode is 0 Verify smd_flg_pcmControlMode is 1 Verify smd_flg_setToFailActive is 1 Verify smd_enum_safetyMode is SM_FAIL_ACTIVE_E |  | Normal |  | Test Case | SSDD-L-14615 |  |  | sm_ref/SafetyMode sm_ref/Joiner sm_ref/SystemModes
TXB-HLC-TC_8210 | 4.1.2.17.0-44 |  | Set mmd_enum_systemMode to MM_SYSTEM_MODE_STEER_BY_WIRE_E Set mmd_enum_pcmDcmMode to 0 Set smd_flg_setToFailActiveSw to 0 Set smd_flg_setToFailActiveLvc to 0 Set smd_flg_setToFailActiveTas to 0 Set smd_flg_setToFailActiveDamper to 0 Set smd_flg_setToFailActiveGates to 0 Set smd_flg_setToFailActiveDico to 1 Set smd_flg_setToFailActiveCanbus to 0 Set smd_flg_setToFailActiveBrakeDetection to 0 Set smd_flg_setToFailActiveHLC to 0 Set smd_flg_setToFailActiveFbkNLG to 0 Set smd_flg_setToFailActiveYawRate to 0 Set smd_flg_setToFailActiveElecBraketo 0 Verify smd_flg_hlcControlMode is 1 Verify smd_flg_dcmControlMode is 0 Verify smd_flg_pcmControlMode is 1 Verify smd_flg_setToFailActive is 1 Verify smd_enum_safetyMode is SM_FAIL_ACTIVE_E |  | Normal |  | Test Case | SSDD-L-14615 |  |  | sm_ref/SafetyMode sm_ref/Joiner sm_ref/SystemModes
TXB-HLC-TC_8211 | 4.1.2.17.0-45 |  | Set mmd_enum_systemMode to MM_SYSTEM_MODE_STEER_BY_WIRE_E Set mmd_enum_pcmDcmMode to 0 Set smd_flg_setToFailActiveSw to 0 Set smd_flg_setToFailActiveLvc to 0 Set smd_flg_setToFailActiveTas to 0 Set smd_flg_setToFailActiveDamper to 0 Set smd_flg_setToFailActiveGates to 0 Set smd_flg_setToFailActiveDico to 0 Set smd_flg_setToFailActiveCanbus to 1 Set smd_flg_setToFailActiveBrakeDetection to 0 Set smd_flg_setToFailActiveHLC to 0 Set smd_flg_setToFailActiveFbkNLG to 0 Set smd_flg_setToFailActiveYawRate to 0 Set smd_flg_setToFailActiveElecBraketo 0 Verify smd_flg_hlcControlMode is 1 Verify smd_flg_dcmControlMode is 0 Verify smd_flg_pcmControlMode is 1 Verify smd_flg_setToFailActive is 1 Verify smd_enum_safetyMode is SM_FAIL_ACTIVE_E |  | Normal |  | Test Case | SSDD-L-14615 |  |  | sm_ref/SafetyMode sm_ref/Joiner sm_ref/SystemModes
TXB-HLC-TC_8267 | 4.1.2.17.0-46 |  | Set mmd_enum_systemMode to MM_SYSTEM_MODE_STEER_BY_WIRE_E Set mmd_enum_pcmDcmMode to 0 Set smd_flg_setToFailActiveSw to 0 Set smd_flg_setToFailActiveLvc to 0 Set smd_flg_setToFailActiveTas to 0 Set smd_flg_setToFailActiveDamper to 0 Set smd_flg_setToFailActiveGates to 0 Set smd_flg_setToFailActiveDico to 0 Set smd_flg_setToFailActiveCanbus to 0 Set smd_flg_setToFailActiveBrakeDetection to 1 Set smd_flg_setToFailActiveHLC to 0 Set smd_flg_setToFailActiveFbkNLG to 0 Set smd_flg_setToFailActiveYawRate to 0 Set smd_flg_setToFailActiveElecBraketo 0 Verify smd_flg_hlcControlMode is 1 Verify smd_flg_dcmControlMode is 0 Verify smd_flg_pcmControlMode is 1 Verify smd_flg_setToFailActive is 1 Verify smd_enum_safetyMode is SM_FAIL_ACTIVE_E |  | Normal |  | Test Case | SSDD-L-14615 |  |  | sm_ref/SafetyMode sm_ref/Joiner sm_ref/SystemModes
TXB-HLC-TC_8212 | 4.1.2.17.0-47 |  | Set mmd_enum_systemMode to MM_SYSTEM_MODE_STEER_BY_WIRE_E Set mmd_enum_pcmDcmMode to 0 Set smd_flg_setToFailActiveSw to 0 Set smd_flg_setToFailActiveLvc to 0 Set smd_flg_setToFailActiveTas to 0 Set smd_flg_setToFailActiveDamper to 0 Set smd_flg_setToFailActiveGates to 0 Set smd_flg_setToFailActiveDico to 0 Set smd_flg_setToFailActiveCanbus to 0 Set smd_flg_setToFailActiveBrakeDetection to 0 Set smd_flg_setToFailActiveHLC to 1 Set smd_flg_setToFailActiveFbkNLG to 0 Set smd_flg_setToFailActiveYawRate to 0 Set smd_flg_setToFailActiveElecBraketo 0 Verify smd_flg_hlcControlMode is 1 Verify smd_flg_dcmControlMode is 0 Verify smd_flg_pcmControlMode is 1 Verify smd_flg_setToFailActive is 1 Verify smd_enum_safetyMode is SM_FAIL_ACTIVE_E |  | Normal |  | Test Case | SSDD-L-14615 |  |  | sm_ref/SafetyMode sm_ref/Joiner sm_ref/SystemModes
TXB-HLC-TC_8213 | 4.1.2.17.0-48 |  | Set mmd_enum_systemMode to MM_SYSTEM_MODE_STEER_BY_WIRE_E Set mmd_enum_pcmDcmMode to 0 Set smd_flg_setToFailActiveSw to 0 Set smd_flg_setToFailActiveLvc to 0 Set smd_flg_setToFailActiveTas to 0 Set smd_flg_setToFailActiveDamper to 0 Set smd_flg_setToFailActiveGates to 0 Set smd_flg_setToFailActiveDico to 0 Set smd_flg_setToFailActiveCanbus to 0 Set smd_flg_setToFailActiveBrakeDetection to 0 Set smd_flg_setToFailActiveHLC to 0 Set smd_flg_setToFailActiveFbkNLG to 1 Set smd_flg_setToFailActiveYawRate to 0 Set smd_flg_setToFailActiveElecBraketo 0 Verify smd_flg_hlcControlMode is 1 Verify smd_flg_dcmControlMode is 0 Verify smd_flg_pcmControlMode is 1 Verify smd_flg_setToFailActive is 1 Verify smd_enum_safetyMode is SM_FAIL_ACTIVE_E |  | Normal |  | Test Case | SSDD-L-14615 |  |  | sm_ref/SafetyMode sm_ref/Joiner sm_ref/SystemModes
TXB-HLC-TC_8214 | 4.1.2.17.0-49 |  | Set mmd_enum_systemMode to MM_SYSTEM_MODE_STEER_BY_WIRE_E Set mmd_enum_pcmDcmMode to 0 Set smd_flg_setToFailActiveSw to 0 Set smd_flg_setToFailActiveLvc to 0 Set smd_flg_setToFailActiveTas to 0 Set smd_flg_setToFailActiveDamper to 0 Set smd_flg_setToFailActiveGates to 0 Set smd_flg_setToFailActiveDico to 0 Set smd_flg_setToFailActiveCanbus to 0 Set smd_flg_setToFailActiveBrakeDetection to 0 Set smd_flg_setToFailActiveHLC to 0 Set smd_flg_setToFailActiveFbkNLG to 0 Set smd_flg_setToFailActiveYawRate to 0 Set smd_flg_setToFailActiveElecBraketo 1 Verify smd_flg_hlcControlMode is 1 Verify smd_flg_dcmControlMode is 0 Verify smd_flg_pcmControlMode is 1 Verify smd_flg_setToFailActive is 1 Verify smd_enum_safetyMode is SM_FAIL_ACTIVE_E |  | Normal |  | Test Case | SSDD-L-14615 |  |  | sm_ref/SafetyMode sm_ref/Joiner sm_ref/SystemModes
TXB-HLC-TC_8215 | 4.1.2.17.0-50 |  | Set mmd_enum_systemMode to MM_SYSTEM_MODE_REQ_T_LOCK_E Set mmd_enum_pcmDcmMode to 2 Set smd_flg_setToFailActiveSw to 0 Set smd_flg_setToFailActiveLvc to 0 Set smd_flg_setToFailActiveTas to 0 Set smd_flg_setToFailActiveDamper to 0 Set smd_flg_setToFailActiveGates to 0 Set smd_flg_setToFailActiveDico to 0 Set smd_flg_setToFailActiveCanbus to 0 Set smd_flg_setToFailActiveBrakeDetection to 0 Set smd_flg_setToFailActiveHLC to 0 Set smd_flg_setToFailActiveFbkNLG to 0 Set smd_flg_setToFailActiveYawRate to 0 Verify smd_flg_hlcControlMode is 1 Verify smd_flg_dcmControlMode is 0 Verify smd_flg_pcmControlMode is 0 Verify smd_flg_setToFailActive is 0 Verify smd_enum_safetyMode is not SM_FAIL_ACTIVE_E |  | Normal |  | Test Case | SSDD-L-14615 |  |  | sm_ref/SafetyMode sm_ref/Joiner sm_ref/SystemModes
TXB-HLC-TC_4998 | 4.1.2.17.0-51 |  | At t: Set mmd_enum_systemMode to MM_SYSTEM_MODE_PUSHBACK_ATA_TAS_E Set mmd_enum_pcmDcmMode to 1 Set smd_flg_setToFailActiveSw to 1 Set smd_flg_setToFailActiveLvc to 0 Set smd_flg_setToFailActiveTas to 0 Set smd_flg_setToFailActiveDamper to 0 Set smd_flg_setToFailActiveGates to 0 Set smd_flg_setToFailActiveDico to 0 Set smd_flg_setToFailActiveCanbus to 0 Set smd_flg_setToFailActiveBrakeDetection to 0 Set smd_flg_setToFailActiveHLC to 0 Set smd_flg_setToFailActiveFbkNLG to 0 Set smd_flg_setToFailActiveYawRate to 0 Set smd_flg_setToFailActiveElecBraketo 0 Verify smd_flg_hlcControlMode is 1 Verify smd_flg_dcmControlMode is 1 Verify smd_flg_pcmControlMode is 0 Verify smd_flg_setToFailActive is 1 Verify smd_enum_safetyMode is SM_FAIL_ACTIVE_E At t+1: Set mmd_enum_systemMode to MM_SYSTEM_MODE_LVC_MODE_E Set mmd_enum_pcmDcmMode to 2 Set smd_flg_setToFailActiveSw to 0 Set smd_flg_setToFailActiveLvc to 0 Set smd_flg_setToFailActiveTas to 0 Set smd_flg_setToFailActiveDamper to 0 Set smd_flg_setToFailActiveGates to 0 Set smd_flg_setToFailActiveDico to 0 Set smd_flg_setToFailActiveCanbus to 0 Set smd_flg_setToFailActiveBrakeDetection to 0 Set smd_flg_setToFailActiveHLC to 0 Set smd_flg_setToFailActiveFbkNLG to 0 Set smd_flg_setToFailActiveYawRate to 0 Set smd_flg_setToFailActiveElecBraketo 0 Verify smd_flg_hlcControlMode is 0 Verify smd_flg_dcmControlMode is 0 Verify smd_flg_pcmControlMode is 0 Verify smd_flg_setToFailActive is 0 Verify smd_enum_safetyMode is not SM_FAIL_ACTIVE_E |  | Normal |  | Test Case | SSDD-L-14615 |  |  | sm_ref/SafetyMode sm_ref/Joiner sm_ref/SystemModes
TXB-HLC-TC_4999 | 4.1.2.17.0-52 |  | DELETE
TXB-HLC-TC_5000 | 4.1.2.17.0-53 |  | DELETE
TXB-HLC-TC_5001 | 4.1.2.17.0-54 |  | DELETE
TXB-HLC-TC_5002 | 4.1.2.17.0-55 |  | DELETE
TXB-HLC-TC_5003 | 4.1.2.17.0-56 |  | DELETE
TXB-HLC-TC_5004 | 4.1.2.17.0-57 |  | DELETE
TXB-HLC-TC_5005 | 4.1.2.17.0-58 |  | DELETE
TXB-HLC-TC_5006 | 4.1.2.17.0-59 |  | DELETE
TXB-HLC-TC_5007 | 4.1.2.17.0-60 |  | DELETE
TXB-HLC-TC_5008 | 4.1.2.17.0-61 |  | DELETE
TXB-HLC-TC_5009 | 4.1.2.17.0-62 |  | DELETE
TXB-HLC-TC_5010 | 4.1.2.17.0-63 |  | DELETE
TXB-HLC-TC_5011 | 4.1.2.17.0-64 |  | DELETE
TXB-HLC-TC_5012 | 4.1.2.17.0-65 |  | DELETE
TXB-HLC-TC_5013 | 4.1.2.17.0-66 |  | DELETE
TXB-HLC-TC_5014 | 4.1.2.17.0-67 |  | DELETE
TXB-HLC-TC_5015 | 4.1.2.17.0-68 |  | DELETE
TXB-HLC-TC_5016 | 4.1.2.17.0-69 |  | DELETE
TXB-HLC-TC_5017 | 4.1.2.17.0-70 |  | DELETE
TXB-HLC-TC_5018 | 4.1.2.17.0-71 |  | DELETE
TXB-HLC-TC_5019 | 4.1.2.17.0-72 |  | DELETE
TXB-HLC-TC_5020 | 4.1.2.17.0-73 |  | DELETE
TXB-HLC-TC_5021 | 4.1.2.17.0-74 |  | DELETE
TXB-HLC-TC_5022 | 4.1.2.17.0-75 |  | DELETE
TXB-HLC-TC_5023 | 4.1.2.17.0-76 |  | DELETE
TXB-HLC-TC_5026 | 4.1.2.17.0-77 |  | DELETE
TXB-HLC-TC_5027 | 4.1.2.17.0-78 |  | DELETE
TXB-HLC-TC_5028 | 4.1.2.17.0-79 |  | DELETE
TXB-HLC-TC_5029 | 4.1.2.17.0-80 |  | DELETE
TXB-HLC-TC_5030 | 4.1.2.17.0-81 |  | DELETE
TXB-HLC-TC_5031 | 4.1.2.17.0-82 |  | DELETE
TXB-HLC-TC_5032 | 4.1.2.17.0-83 |  | DELETE
TXB-HLC-TC_5033 | 4.1.2.17.0-84 |  | DELETE
TXB-HLC-TC_5034 | 4.1.2.17.0-85 |  | DELETE
TXB-HLC-TC_5035 | 4.1.2.17.0-86 |  | DELETE
TXB-HLC-TC_5036 | 4.1.2.17.0-87 |  | DELETE
TXB-HLC-TC_5037 | 4.1.2.17.0-88 |  | DELETE
TXB-HLC-TC_5038 | 4.1.2.17.0-89 |  | DELETE
TXB-HLC-TC_5039 | 4.1.2.17.0-90 |  | DELETE
TXB-HLC-TC_5040 | 4.1.2.17.0-91 |  | DELETE
TXB-HLC-TC_5041 | 4.1.2.17.0-92 |  | DELETE
TXB-HLC-TC_5042 | 4.1.2.17.0-93 |  | DELETE
TXB-HLC-TC_5043 | 4.1.2.17.0-94 |  | DELETE
TXB-HLC-TC_5044 | 4.1.2.17.0-95 |  | DELETE
TXB-HLC-TC_5045 | 4.1.2.17.0-96 |  | DELETE
TXB-HLC-TC_5046 | 4.1.2.17.0-97 |  | DELETE
TXB-HLC-TC_5047 | 4.1.2.17.0-98 |  | DELETE
TXB-HLC-TC_5048 | 4.1.2.17.0-99 |  | DELETE
TXB-HLC-TC_5049 | 4.1.2.17.0-100 |  | DELETE
TXB-HLC-TC_5050 | 4.1.2.17.0-101 |  | DELETE
TXB-HLC-TC_5051 | 4.1.2.17.0-102 |  | DELETE
TXB-HLC-TC_5052 | 4.1.2.17.0-103 |  | DELETE
TXB-HLC-TC_5053 | 4.1.2.17.0-104 |  | DELETE
TXB-HLC-TC_8216 | 4.1.2.17.0-105 |  | DELETE
TXB-HLC-TC_5054 | 4.1.2.17.0-106 |  | DELETE
TXB-HLC-TC_5055 | 4.1.2.17.0-107 |  | Set mmd_enum_systemMode to MM_SYSTEM_MODE_PUSHBACK_ATA_TAS_E Set mmd_enum_pcmDcmMode to 1 Set smd_flg_setToFailPassiveStk to 1 Set smd_flg_setToFailPassive2Whl to 0 Set smd_flg_setToFailPassiveFbkNLG to 0 Set smd_flg_setToFailPassiveArinc to 0 Set smd_flg_setToFailPassiveSw to 0 Set smd_flg_setToFailPassiveLvc to 0 Set smd_flg_setToFailPassiveTas to 0 Set smd_flg_setToFailPassiveDamper to 0 Set smd_flg_setToFailPassiveDico to 0 Set smd_flg_setToFailPassiveCanbus to 0 Set smd_flg_setToFailPassiveBrakeDetection to 0 Set smd_flg_setToFailPassiveSFL to 0 Set smd_flg_setToFailPassiveYawRate to 0 Set smd_flg_setToFailPassiveGates to 0 Verify smd_flg_hlcControlMode is 1 Verify smd_flg_dcmControlMode is 1 Verify smd_flg_pcmControlMode is 0 Verify smd_flg_setToFailPassive is 1 Verify smd_enum_safetyMode is SM_FAIL_PASSIVE_E |  | Normal |  | Test Case | SSDD-L-14616 |  |  | sm_ref/SafetyMode sm_ref/Joiner sm_ref/SystemModes
TXB-HLC-TC_5056 | 4.1.2.17.0-108 |  | Set mmd_enum_systemMode to MM_SYSTEM_MODE_PUSHBACK_ATA_TAS_E Set mmd_enum_pcmDcmMode to 1 Set smd_flg_setToFailPassiveStk to 0 Set smd_flg_setToFailPassive2Whl to 1 Set smd_flg_setToFailPassiveFbkNLG to 0 Set smd_flg_setToFailPassiveArinc to 0 Set smd_flg_setToFailPassiveSw to 0 Set smd_flg_setToFailPassiveLvc to 0 Set smd_flg_setToFailPassiveTas to 0 Set smd_flg_setToFailPassiveDamper to 0 Set smd_flg_setToFailPassiveDico to 0 Set smd_flg_setToFailPassiveCanbus to 0 Set smd_flg_setToFailPassiveBrakeDetection to 0 Set smd_flg_setToFailPassiveSFL to 0 Set smd_flg_setToFailPassiveYawRate to 0 Set smd_flg_setToFailPassiveGates to 0 Verify smd_flg_hlcControlMode is 1 Verify smd_flg_dcmControlMode is 1 Verify smd_flg_pcmControlMode is 0 Verify smd_flg_setToFailPassive is 1 Verify smd_enum_safetyMode is SM_FAIL_PASSIVE_E |  | Normal |  | Test Case | SSDD-L-14616 |  |  | sm_ref/SafetyMode sm_ref/Joiner sm_ref/SystemModes
TXB-HLC-TC_5057 | 4.1.2.17.0-109 |  | Set mmd_enum_systemMode to MM_SYSTEM_MODE_PUSHBACK_ATA_TAS_E Set mmd_enum_pcmDcmMode to 1 Set smd_flg_setToFailPassiveStk to 0 Set smd_flg_setToFailPassive2Whl to 0 Set smd_flg_setToFailPassiveFbkNLG to 0 Set smd_flg_setToFailPassiveArinc to 0 Set smd_flg_setToFailPassiveSw to 1 Set smd_flg_setToFailPassiveLvc to 0 Set smd_flg_setToFailPassiveTas to 0 Set smd_flg_setToFailPassiveDamper to 0 Set smd_flg_setToFailPassiveDico to 0 Set smd_flg_setToFailPassiveCanbus to 0 Set smd_flg_setToFailPassiveBrakeDetection to 0 Set smd_flg_setToFailPassiveSFL to 0 Set smd_flg_setToFailPassiveYawRate to 0 Set smd_flg_setToFailPassiveGates to 0 Verify smd_flg_hlcControlMode is 1 Verify smd_flg_dcmControlMode is 1 Verify smd_flg_pcmControlMode is 0 Verify smd_flg_setToFailPassive is 1 Verify smd_enum_safetyMode is SM_FAIL_PASSIVE_E |  | Normal |  | Test Case | SSDD-L-14616 |  |  | sm_ref/SafetyMode sm_ref/Joiner sm_ref/SystemModes
TXB-HLC-TC_8217 | 4.1.2.17.0-110 |  | Set mmd_enum_systemMode to MM_SYSTEM_MODE_PUSHBACK_ATA_TAS_E Set mmd_enum_pcmDcmMode to 1 Set smd_flg_setToFailPassiveStk to 0 Set smd_flg_setToFailPassive2Whl to 0 Set smd_flg_setToFailPassiveFbkNLG to 0 Set smd_flg_setToFailPassiveArinc to 0 Set smd_flg_setToFailPassiveSw to 0 Set smd_flg_setToFailPassiveLvc to 1 Set smd_flg_setToFailPassiveTas to 0 Set smd_flg_setToFailPassiveDamper to 0 Set smd_flg_setToFailPassiveDico to 0 Set smd_flg_setToFailPassiveCanbus to 0 Set smd_flg_setToFailPassiveBrakeDetection to 0 Set smd_flg_setToFailPassiveSFL to 0 Set smd_flg_setToFailPassiveYawRate to 0 Set smd_flg_setToFailPassiveGates to 0 Verify smd_flg_hlcControlMode is 1 Verify smd_flg_dcmControlMode is 1 Verify smd_flg_pcmControlMode is 0 Verify smd_flg_setToFailPassive is 1 Verify smd_enum_safetyMode is SM_FAIL_PASSIVE_E |  | Normal |  | Test Case | SSDD-L-14616 |  |  | sm_ref/SafetyMode sm_ref/Joiner sm_ref/SystemModes
TXB-HLC-TC_5058 | 4.1.2.17.0-111 |  | Set mmd_enum_systemMode to MM_SYSTEM_MODE_PUSHBACK_ATA_TAS_E Set mmd_enum_pcmDcmMode to 1 Set smd_flg_setToFailPassiveStk to 0 Set smd_flg_setToFailPassive2Whl to 0 Set smd_flg_setToFailPassiveFbkNLG to 0 Set smd_flg_setToFailPassiveArinc to 0 Set smd_flg_setToFailPassiveSw to 0 Set smd_flg_setToFailPassiveLvc to 0 Set smd_flg_setToFailPassiveTas to 1 Set smd_flg_setToFailPassiveDamper to 0 Set smd_flg_setToFailPassiveDico to 0 Set smd_flg_setToFailPassiveCanbus to 0 Set smd_flg_setToFailPassiveBrakeDetection to 0 Set smd_flg_setToFailPassiveSFL to 0 Set smd_flg_setToFailPassiveYawRate to 0 Set smd_flg_setToFailPassiveGates to 0 Verify smd_flg_hlcControlMode is 1 Verify smd_flg_dcmControlMode is 1 Verify smd_flg_pcmControlMode is 0 Verify smd_flg_setToFailPassive is 1 Verify smd_enum_safetyMode is SM_FAIL_PASSIVE_E |  | Normal |  | Test Case | SSDD-L-14616 |  |  | sm_ref/SafetyMode sm_ref/Joiner sm_ref/SystemModes
TXB-HLC-TC_5059 | 4.1.2.17.0-112 |  | Set mmd_enum_systemMode to MM_SYSTEM_MODE_PUSHBACK_ATA_TAS_E Set mmd_enum_pcmDcmMode to 1 Set smd_flg_setToFailPassiveStk to 0 Set smd_flg_setToFailPassive2Whl to 0 Set smd_flg_setToFailPassiveFbkNLG to 0 Set smd_flg_setToFailPassiveArinc to 0 Set smd_flg_setToFailPassiveSw to 0 Set smd_flg_setToFailPassiveLvc to 0 Set smd_flg_setToFailPassiveTas to 0 Set smd_flg_setToFailPassiveDamper to 1 Set smd_flg_setToFailPassiveDico to 0 Set smd_flg_setToFailPassiveCanbus to 0 Set smd_flg_setToFailPassiveBrakeDetection to 0 Set smd_flg_setToFailPassiveSFL to 0 Set smd_flg_setToFailPassiveYawRate to 0 Set smd_flg_setToFailPassiveGates to 0 Verify smd_flg_hlcControlMode is 1 Verify smd_flg_dcmControlMode is 1 Verify smd_flg_pcmControlMode is 0 Verify smd_flg_setToFailPassive is 1 Verify smd_enum_safetyMode is SM_FAIL_PASSIVE_E |  | Normal |  | Test Case | SSDD-L-14616 |  |  | sm_ref/SafetyMode sm_ref/Joiner sm_ref/SystemModes
TXB-HLC-TC_5060 | 4.1.2.17.0-113 |  | Set mmd_enum_systemMode to MM_SYSTEM_MODE_PUSHBACK_ATA_TAS_E Set mmd_enum_pcmDcmMode to 1 Set smd_flg_setToFailPassiveStk to 0 Set smd_flg_setToFailPassive2Whl to 0 Set smd_flg_setToFailPassiveFbkNLG to 0 Set smd_flg_setToFailPassiveArinc to 0 Set smd_flg_setToFailPassiveSw to 0 Set smd_flg_setToFailPassiveLvc to 0 Set smd_flg_setToFailPassiveTas to 0 Set smd_flg_setToFailPassiveDamper to 0 Set smd_flg_setToFailPassiveDico to 1 Set smd_flg_setToFailPassiveCanbus to 0 Set smd_flg_setToFailPassiveBrakeDetection to 0 Set smd_flg_setToFailPassiveSFL to 0 Set smd_flg_setToFailPassiveYawRate to 0 Set smd_flg_setToFailPassiveGates to 0 Verify smd_flg_hlcControlMode is 1 Verify smd_flg_dcmControlMode is 1 Verify smd_flg_pcmControlMode is 0 Verify smd_flg_setToFailPassive is 1 Verify smd_enum_safetyMode is SM_FAIL_PASSIVE_E |  | Normal |  | Test Case | SSDD-L-14616 |  |  | sm_ref/SafetyMode sm_ref/Joiner sm_ref/SystemModes
TXB-HLC-TC_5061 | 4.1.2.17.0-114 |  | Set mmd_enum_systemMode to MM_SYSTEM_MODE_PUSHBACK_ATA_TAS_E Set mmd_enum_pcmDcmMode to 1 Set smd_flg_setToFailPassiveStk to 0 Set smd_flg_setToFailPassive2Whl to 0 Set smd_flg_setToFailPassiveFbkNLG to 0 Set smd_flg_setToFailPassiveArinc to 0 Set smd_flg_setToFailPassiveSw to 0 Set smd_flg_setToFailPassiveLvc to 0 Set smd_flg_setToFailPassiveTas to 0 Set smd_flg_setToFailPassiveDamper to 0 Set smd_flg_setToFailPassiveDico to 0 Set smd_flg_setToFailPassiveCanbus to 1 Set smd_flg_setToFailPassiveBrakeDetection to 0 Set smd_flg_setToFailPassiveSFL to 0 Set smd_flg_setToFailPassiveYawRate to 0 Set smd_flg_setToFailPassiveGates to 0 Verify smd_flg_hlcControlMode is 1 Verify smd_flg_dcmControlMode is 1 Verify smd_flg_pcmControlMode is 0 Verify smd_flg_setToFailPassive is 1 Verify smd_enum_safetyMode is SM_FAIL_PASSIVE_E |  | Normal |  | Test Case | SSDD-L-14616 |  |  | sm_ref/SafetyMode sm_ref/Joiner sm_ref/SystemModes
TXB-HLC-TC_5062 | 4.1.2.17.0-115 |  | Set mmd_enum_systemMode to MM_SYSTEM_MODE_PUSHBACK_ATA_TAS_E Set mmd_enum_pcmDcmMode to 1 Set smd_flg_setToFailPassiveStk to 0 Set smd_flg_setToFailPassive2Whl to 0 Set smd_flg_setToFailPassiveFbkNLG to 0 Set smd_flg_setToFailPassiveArinc to 0 Set smd_flg_setToFailPassiveSw to 0 Set smd_flg_setToFailPassiveLvc to 0 Set smd_flg_setToFailPassiveTas to 0 Set smd_flg_setToFailPassiveDamper to 0 Set smd_flg_setToFailPassiveDico to 0 Set smd_flg_setToFailPassiveCanbus to 0 Set smd_flg_setToFailPassiveBrakeDetection to 1 Set smd_flg_setToFailPassiveSFL to 0 Set smd_flg_setToFailPassiveYawRate to 0 Set smd_flg_setToFailPassiveGates to 0 Verify smd_flg_hlcControlMode is 1 Verify smd_flg_dcmControlMode is 1 Verify smd_flg_pcmControlMode is 0 Verify smd_flg_setToFailPassive is 1 Verify smd_enum_safetyMode is SM_FAIL_PASSIVE_E |  | Normal |  | Test Case | SSDD-L-14616 |  |  | sm_ref/SafetyMode sm_ref/Joiner sm_ref/SystemModes
TXB-HLC-TC_5063 | 4.1.2.17.0-116 |  | Set mmd_enum_systemMode to MM_SYSTEM_MODE_PUSHBACK_ATA_TAS_E Set mmd_enum_pcmDcmMode to 1 Set smd_flg_setToFailPassiveStk to 0 Set smd_flg_setToFailPassive2Whl to 0 Set smd_flg_setToFailPassiveFbkNLG to 0 Set smd_flg_setToFailPassiveArinc to 0 Set smd_flg_setToFailPassiveSw to 0 Set smd_flg_setToFailPassiveLvc to 0 Set smd_flg_setToFailPassiveTas to 0 Set smd_flg_setToFailPassiveDamper to 0 Set smd_flg_setToFailPassiveDico to 0 Set smd_flg_setToFailPassiveCanbus to 0 Set smd_flg_setToFailPassiveBrakeDetection to 0 Set smd_flg_setToFailPassiveSFL to 0 Set smd_flg_setToFailPassiveYawRate to 0 Set smd_flg_setToFailPassiveGates to 1 Verify smd_flg_hlcControlMode is 1 Verify smd_flg_dcmControlMode is 1 Verify smd_flg_pcmControlMode is 0 Verify smd_flg_setToFailPassive is 1 Verify smd_enum_safetyMode is SM_FAIL_PASSIVE_E |  | Normal |  | Test Case | SSDD-L-14616 |  |  | sm_ref/SafetyMode sm_ref/Joiner sm_ref/SystemModes
TXB-HLC-TC_5064 | 4.1.2.17.0-117 |  | Set mmd_enum_systemMode to MM_SYSTEM_MODE_PUSHBACK_ATA_TAS_E Set mmd_enum_pcmDcmMode to 1 Set smd_flg_setToFailPassiveStk to 0 Set smd_flg_setToFailPassive2Whl to 0 Set smd_flg_setToFailPassiveFbkNLG to 0 Set smd_flg_setToFailPassiveArinc to 0 Set smd_flg_setToFailPassiveSw to 0 Set smd_flg_setToFailPassiveLvc to 0 Set smd_flg_setToFailPassiveTas to 0 Set smd_flg_setToFailPassiveDamper to 0 Set smd_flg_setToFailPassiveDico to 0 Set smd_flg_setToFailPassiveCanbus to 0 Set smd_flg_setToFailPassiveBrakeDetection to 0 Set smd_flg_setToFailPassiveSFL to 1 Set smd_flg_setToFailPassiveYawRate to 0 Set smd_flg_setToFailPassiveGates to 0 Verify smd_flg_hlcControlMode is 1 Verify smd_flg_dcmControlMode is 1 Verify smd_flg_pcmControlMode is 0 Verify smd_flg_setToFailPassive is 1 Verify smd_enum_safetyMode is SM_FAIL_PASSIVE_E |  | Normal |  | Test Case | SSDD-L-14616 |  |  | sm_ref/SafetyMode sm_ref/Joiner sm_ref/SystemModes
TXB-HLC-TC_5065 | 4.1.2.17.0-118 |  | Set mmd_enum_systemMode to MM_SYSTEM_MODE_MAINTENANCE_TOWING_E Set mmd_enum_pcmDcmMode to 1 Set smd_flg_setToFailPassiveStk to 1 Set smd_flg_setToFailPassive2Whl to 0 Set smd_flg_setToFailPassiveFbkNLG to 0 Set smd_flg_setToFailPassiveArinc to 0 Set smd_flg_setToFailPassiveSw to 0 Set smd_flg_setToFailPassiveLvc to 0 Set smd_flg_setToFailPassiveTas to 0 Set smd_flg_setToFailPassiveDamper to 0 Set smd_flg_setToFailPassiveDico to 0 Set smd_flg_setToFailPassiveCanbus to 0 Set smd_flg_setToFailPassiveBrakeDetection to 0 Set smd_flg_setToFailPassiveSFL to 0 Set smd_flg_setToFailPassiveYawRate to 0 Set smd_flg_setToFailPassiveGates to 0 Verify smd_flg_hlcControlMode is 1 Verify smd_flg_dcmControlMode is 1 Verify smd_flg_pcmControlMode is 0 Verify smd_flg_setToFailPassive is 1 Verify smd_enum_safetyMode is SM_FAIL_PASSIVE_E |  | Normal |  | Test Case | SSDD-L-14616 |  |  | sm_ref/SafetyMode sm_ref/Joiner sm_ref/SystemModes
TXB-HLC-TC_5066 | 4.1.2.17.0-119 |  | Set mmd_enum_systemMode to MM_SYSTEM_MODE_MAINTENANCE_TOWING_E Set mmd_enum_pcmDcmMode to 1 Set smd_flg_setToFailPassiveStk to 0 Set smd_flg_setToFailPassive2Whl to 1 Set smd_flg_setToFailPassiveFbkNLG to 0 Set smd_flg_setToFailPassiveArinc to 0 Set smd_flg_setToFailPassiveSw to 0 Set smd_flg_setToFailPassiveLvc to 0 Set smd_flg_setToFailPassiveTas to 0 Set smd_flg_setToFailPassiveDamper to 0 Set smd_flg_setToFailPassiveDico to 0 Set smd_flg_setToFailPassiveCanbus to 0 Set smd_flg_setToFailPassiveBrakeDetection to 0 Set smd_flg_setToFailPassiveSFL to 0 Set smd_flg_setToFailPassiveYawRate to 0 Set smd_flg_setToFailPassiveGates to 0 Verify smd_flg_hlcControlMode is 1 Verify smd_flg_dcmControlMode is 1 Verify smd_flg_pcmControlMode is 0 Verify smd_flg_setToFailPassive is 1 Verify smd_enum_safetyMode is SM_FAIL_PASSIVE_E |  | Normal |  | Test Case | SSDD-L-14616 |  |  | sm_ref/SafetyMode sm_ref/Joiner sm_ref/SystemModes
TXB-HLC-TC_8218 | 4.1.2.17.0-120 |  | Set mmd_enum_systemMode to MM_SYSTEM_MODE_MAINTENANCE_TOWING_E Set mmd_enum_pcmDcmMode to 1 Set smd_flg_setToFailPassiveStk to 0 Set smd_flg_setToFailPassive2Whl to 0 Set smd_flg_setToFailPassiveFbkNLG to 0 Set smd_flg_setToFailPassiveArinc to 0 Set smd_flg_setToFailPassiveSw to 1 Set smd_flg_setToFailPassiveLvc to 0 Set smd_flg_setToFailPassiveTas to 0 Set smd_flg_setToFailPassiveDamper to 0 Set smd_flg_setToFailPassiveDico to 0 Set smd_flg_setToFailPassiveCanbus to 0 Set smd_flg_setToFailPassiveBrakeDetection to 0 Set smd_flg_setToFailPassiveSFL to 0 Set smd_flg_setToFailPassiveYawRate to 0 Set smd_flg_setToFailPassiveGates to 0 Verify smd_flg_hlcControlMode is 1 Verify smd_flg_dcmControlMode is 1 Verify smd_flg_pcmControlMode is 0 Verify smd_flg_setToFailPassive is 1 Verify smd_enum_safetyMode is SM_FAIL_PASSIVE_E |  | Normal |  | Test Case | SSDD-L-14616 |  |  | sm_ref/SafetyMode sm_ref/Joiner sm_ref/SystemModes
TXB-HLC-TC_8219 | 4.1.2.17.0-121 |  | Set mmd_enum_systemMode to MM_SYSTEM_MODE_MAINTENANCE_TOWING_E Set mmd_enum_pcmDcmMode to 1 Set smd_flg_setToFailPassiveStk to 0 Set smd_flg_setToFailPassive2Whl to 0 Set smd_flg_setToFailPassiveFbkNLG to 0 Set smd_flg_setToFailPassiveArinc to 0 Set smd_flg_setToFailPassiveSw to 0 Set smd_flg_setToFailPassiveLvc to 1 Set smd_flg_setToFailPassiveTas to 0 Set smd_flg_setToFailPassiveDamper to 0 Set smd_flg_setToFailPassiveDico to 0 Set smd_flg_setToFailPassiveCanbus to 0 Set smd_flg_setToFailPassiveBrakeDetection to 0 Set smd_flg_setToFailPassiveSFL to 0 Set smd_flg_setToFailPassiveYawRate to 0 Set smd_flg_setToFailPassiveGates to 0 Verify smd_flg_hlcControlMode is 1 Verify smd_flg_dcmControlMode is 1 Verify smd_flg_pcmControlMode is 0 Verify smd_flg_setToFailPassive is 1 Verify smd_enum_safetyMode is SM_FAIL_PASSIVE_E |  | Normal |  | Test Case | SSDD-L-14616 |  |  | sm_ref/SafetyMode sm_ref/Joiner sm_ref/SystemModes
TXB-HLC-TC_8268 | 4.1.2.17.0-122 |  | Set mmd_enum_systemMode to MM_SYSTEM_MODE_MAINTENANCE_TOWING_E Set mmd_enum_pcmDcmMode to 1 Set smd_flg_setToFailPassiveStk to 0 Set smd_flg_setToFailPassive2Whl to 0 Set smd_flg_setToFailPassiveFbkNLG to 0 Set smd_flg_setToFailPassiveArinc to 0 Set smd_flg_setToFailPassiveSw to 0 Set smd_flg_setToFailPassiveLvc to 0 Set smd_flg_setToFailPassiveTas to 0 Set smd_flg_setToFailPassiveDamper to 1 Set smd_flg_setToFailPassiveDico to 0 Set smd_flg_setToFailPassiveCanbus to 0 Set smd_flg_setToFailPassiveBrakeDetection to 0 Set smd_flg_setToFailPassiveSFL to 0 Set smd_flg_setToFailPassiveYawRate to 0 Set smd_flg_setToFailPassiveGates to 0 Verify smd_flg_hlcControlMode is 1 Verify smd_flg_dcmControlMode is 1 Verify smd_flg_pcmControlMode is 0 Verify smd_flg_setToFailPassive is 1 Verify smd_enum_safetyMode is SM_FAIL_PASSIVE_E |  | Normal |  | Test Case | SSDD-L-14616 |  |  | sm_ref/SafetyMode sm_ref/Joiner sm_ref/SystemModes
TXB-HLC-TC_8220 | 4.1.2.17.0-123 |  | Set mmd_enum_systemMode to MM_SYSTEM_MODE_MAINTENANCE_TOWING_E Set mmd_enum_pcmDcmMode to 1 Set smd_flg_setToFailPassiveStk to 0 Set smd_flg_setToFailPassive2Whl to 0 Set smd_flg_setToFailPassiveFbkNLG to 0 Set smd_flg_setToFailPassiveArinc to 0 Set smd_flg_setToFailPassiveSw to 0 Set smd_flg_setToFailPassiveLvc to 0 Set smd_flg_setToFailPassiveTas to 0 Set smd_flg_setToFailPassiveDamper to 0 Set smd_flg_setToFailPassiveDico to 1 Set smd_flg_setToFailPassiveCanbus to 0 Set smd_flg_setToFailPassiveBrakeDetection to 0 Set smd_flg_setToFailPassiveSFL to 0 Set smd_flg_setToFailPassiveYawRate to 0 Set smd_flg_setToFailPassiveGates to 0 Verify smd_flg_hlcControlMode is 1 Verify smd_flg_dcmControlMode is 1 Verify smd_flg_pcmControlMode is 0 Verify smd_flg_setToFailPassive is 1 Verify smd_enum_safetyMode is SM_FAIL_PASSIVE_E |  | Normal |  | Test Case | SSDD-L-14616 |  |  | sm_ref/SafetyMode sm_ref/Joiner sm_ref/SystemModes
TXB-HLC-TC_5067 | 4.1.2.17.0-124 |  | Set mmd_enum_systemMode to MM_SYSTEM_MODE_MAINTENANCE_TOWING_E Set mmd_enum_pcmDcmMode to 1 Set smd_flg_setToFailPassiveStk to 0 Set smd_flg_setToFailPassive2Whl to 0 Set smd_flg_setToFailPassiveFbkNLG to 0 Set smd_flg_setToFailPassiveArinc to 0 Set smd_flg_setToFailPassiveSw to 0 Set smd_flg_setToFailPassiveLvc to 0 Set smd_flg_setToFailPassiveTas to 0 Set smd_flg_setToFailPassiveDamper to 0 Set smd_flg_setToFailPassiveDico to 0 Set smd_flg_setToFailPassiveCanbus to 1 Set smd_flg_setToFailPassiveBrakeDetection to 0 Set smd_flg_setToFailPassiveSFL to 0 Set smd_flg_setToFailPassiveYawRate to 0 Set smd_flg_setToFailPassiveGates to 0 Verify smd_flg_hlcControlMode is 1 Verify smd_flg_dcmControlMode is 1 Verify smd_flg_pcmControlMode is 0 Verify smd_flg_setToFailPassive is 1 Verify smd_enum_safetyMode is SM_FAIL_PASSIVE_E |  | Normal |  | Test Case | SSDD-L-14616 |  |  | sm_ref/SafetyMode sm_ref/Joiner sm_ref/SystemModes
TXB-HLC-TC_8221 | 4.1.2.17.0-125 |  | Set mmd_enum_systemMode to MM_SYSTEM_MODE_MAINTENANCE_TOWING_E Set mmd_enum_pcmDcmMode to 1 Set smd_flg_setToFailPassiveStk to 0 Set smd_flg_setToFailPassive2Whl to 0 Set smd_flg_setToFailPassiveFbkNLG to 0 Set smd_flg_setToFailPassiveArinc to 0 Set smd_flg_setToFailPassiveSw to 0 Set smd_flg_setToFailPassiveLvc to 0 Set smd_flg_setToFailPassiveTas to 0 Set smd_flg_setToFailPassiveDamper to 0 Set smd_flg_setToFailPassiveDico to 0 Set smd_flg_setToFailPassiveCanbus to 0 Set smd_flg_setToFailPassiveBrakeDetection to 1 Set smd_flg_setToFailPassiveSFL to 0 Set smd_flg_setToFailPassiveYawRate to 0 Set smd_flg_setToFailPassiveGates to 0 Verify smd_flg_hlcControlMode is 1 Verify smd_flg_dcmControlMode is 1 Verify smd_flg_pcmControlMode is 0 Verify smd_flg_setToFailPassive is 1 Verify smd_enum_safetyMode is SM_FAIL_PASSIVE_E |  | Normal |  | Test Case | SSDD-L-14616 |  |  | sm_ref/SafetyMode sm_ref/Joiner sm_ref/SystemModes
TXB-HLC-TC_8222 | 4.1.2.17.0-126 |  | Set mmd_enum_systemMode to MM_SYSTEM_MODE_MAINTENANCE_TOWING_E Set mmd_enum_pcmDcmMode to 1 Set smd_flg_setToFailPassiveStk to 0 Set smd_flg_setToFailPassive2Whl to 0 Set smd_flg_setToFailPassiveFbkNLG to 0 Set smd_flg_setToFailPassiveArinc to 0 Set smd_flg_setToFailPassiveSw to 0 Set smd_flg_setToFailPassiveLvc to 0 Set smd_flg_setToFailPassiveTas to 0 Set smd_flg_setToFailPassiveDamper to 0 Set smd_flg_setToFailPassiveDico to 0 Set smd_flg_setToFailPassiveCanbus to 0 Set smd_flg_setToFailPassiveBrakeDetection to 0 Set smd_flg_setToFailPassiveSFL to 1 Set smd_flg_setToFailPassiveYawRate to 0 Set smd_flg_setToFailPassiveGates to 0 Verify smd_flg_hlcControlMode is 1 Verify smd_flg_dcmControlMode is 1 Verify smd_flg_pcmControlMode is 0 Verify smd_flg_setToFailPassive is 1 Verify smd_enum_safetyMode is SM_FAIL_PASSIVE_E |  | Normal |  | Test Case | SSDD-L-14616 |  |  | sm_ref/SafetyMode sm_ref/Joiner sm_ref/SystemModes
TXB-HLC-TC_8269 | 4.1.2.17.0-127 |  | Set mmd_enum_systemMode to MM_SYSTEM_MODE_MAINTENANCE_TOWING_E Set mmd_enum_pcmDcmMode to 1 Set smd_flg_setToFailPassiveStk to 0 Set smd_flg_setToFailPassive2Whl to 0 Set smd_flg_setToFailPassiveFbkNLG to 0 Set smd_flg_setToFailPassiveArinc to 0 Set smd_flg_setToFailPassiveSw to 0 Set smd_flg_setToFailPassiveLvc to 0 Set smd_flg_setToFailPassiveTas to 0 Set smd_flg_setToFailPassiveDamper to 0 Set smd_flg_setToFailPassiveDico to 0 Set smd_flg_setToFailPassiveCanbus to 0 Set smd_flg_setToFailPassiveBrakeDetection to 0 Set smd_flg_setToFailPassiveSFL to 0 Set smd_flg_setToFailPassiveYawRate to 0 Set smd_flg_setToFailPassiveGates to 1 Verify smd_flg_hlcControlMode is 1 Verify smd_flg_dcmControlMode is 1 Verify smd_flg_pcmControlMode is 0 Verify smd_flg_setToFailPassive is 1 Verify smd_enum_safetyMode is SM_FAIL_PASSIVE_E |  | Normal |  | Test Case | SSDD-L-14616 |  |  | sm_ref/SafetyMode sm_ref/Joiner sm_ref/SystemModes
TXB-HLC-TC_8223 | 4.1.2.17.0-128 |  | Set mmd_enum_systemMode to MM_SYSTEM_MODE_PUSHBACK_ATA_BW_E Set mmd_enum_pcmDcmMode to 1 Set smd_flg_setToFailPassiveStk to 1 Set smd_flg_setToFailPassive2Whl to 0 Set smd_flg_setToFailPassiveFbkNLG to 0 Set smd_flg_setToFailPassiveArinc to 0 Set smd_flg_setToFailPassiveSw to 0 Set smd_flg_setToFailPassiveLvc to 0 Set smd_flg_setToFailPassiveTas to 0 Set smd_flg_setToFailPassiveDamper to 0 Set smd_flg_setToFailPassiveDico to 0 Set smd_flg_setToFailPassiveCanbus to 0 Set smd_flg_setToFailPassiveBrakeDetection to 0 Set smd_flg_setToFailPassiveSFL to 0 Set smd_flg_setToFailPassiveYawRate to 0 Set smd_flg_setToFailPassiveGates to 0 Verify smd_flg_hlcControlMode is 1 Verify smd_flg_dcmControlMode is 1 Verify smd_flg_pcmControlMode is 0 Verify smd_flg_setToFailPassive is 1 Verify smd_enum_safetyMode is SM_FAIL_PASSIVE_E |  | Normal |  | Test Case | SSDD-L-14616 |  |  | sm_ref/SafetyMode sm_ref/Joiner sm_ref/SystemModes
TXB-HLC-TC_5068 | 4.1.2.17.0-129 |  | Set mmd_enum_systemMode to MM_SYSTEM_MODE_PUSHBACK_ATA_BW_E Set mmd_enum_pcmDcmMode to 1 Set smd_flg_setToFailPassiveStk to 0 Set smd_flg_setToFailPassive2Whl to 1 Set smd_flg_setToFailPassiveFbkNLG to 0 Set smd_flg_setToFailPassiveArinc to 0 Set smd_flg_setToFailPassiveSw to 0 Set smd_flg_setToFailPassiveLvc to 0 Set smd_flg_setToFailPassiveTas to 0 Set smd_flg_setToFailPassiveDamper to 0 Set smd_flg_setToFailPassiveDico to 0 Set smd_flg_setToFailPassiveCanbus to 0 Set smd_flg_setToFailPassiveBrakeDetection to 0 Set smd_flg_setToFailPassiveSFL to 0 Set smd_flg_setToFailPassiveYawRate to 0 Set smd_flg_setToFailPassiveGates to 0 Verify smd_flg_hlcControlMode is 1 Verify smd_flg_dcmControlMode is 1 Verify smd_flg_pcmControlMode is 0 Verify smd_flg_setToFailPassive is 1 Verify smd_enum_safetyMode is SM_FAIL_PASSIVE_E |  | Normal |  | Test Case | SSDD-L-14616 |  |  | sm_ref/SafetyMode sm_ref/Joiner sm_ref/SystemModes
TXB-HLC-TC_5069 | 4.1.2.17.0-130 |  | Set mmd_enum_systemMode to MM_SYSTEM_MODE_PUSHBACK_ATA_BW_E Set mmd_enum_pcmDcmMode to 1 Set smd_flg_setToFailPassiveStk to 0 Set smd_flg_setToFailPassive2Whl to 0 Set smd_flg_setToFailPassiveFbkNLG to 1 Set smd_flg_setToFailPassiveArinc to 0 Set smd_flg_setToFailPassiveSw to 0 Set smd_flg_setToFailPassiveLvc to 0 Set smd_flg_setToFailPassiveTas to 0 Set smd_flg_setToFailPassiveDamper to 0 Set smd_flg_setToFailPassiveDico to 0 Set smd_flg_setToFailPassiveCanbus to 0 Set smd_flg_setToFailPassiveBrakeDetection to 0 Set smd_flg_setToFailPassiveSFL to 0 Set smd_flg_setToFailPassiveYawRate to 0 Set smd_flg_setToFailPassiveGates to 0 Verify smd_flg_hlcControlMode is 1 Verify smd_flg_dcmControlMode is 1 Verify smd_flg_pcmControlMode is 0 Verify smd_flg_setToFailPassive is 1 Verify smd_enum_safetyMode is SM_FAIL_PASSIVE_E |  | Normal |  | Test Case | SSDD-L-14616 |  |  | sm_ref/SafetyMode sm_ref/Joiner sm_ref/SystemModes
TXB-HLC-TC_5070 | 4.1.2.17.0-131 |  | Set mmd_enum_systemMode to MM_SYSTEM_MODE_PUSHBACK_ATA_BW_E Set mmd_enum_pcmDcmMode to 1 Set smd_flg_setToFailPassiveStk to 0 Set smd_flg_setToFailPassive2Whl to 0 Set smd_flg_setToFailPassiveFbkNLG to 0 Set smd_flg_setToFailPassiveArinc to 0 Set smd_flg_setToFailPassiveSw to 1 Set smd_flg_setToFailPassiveLvc to 0 Set smd_flg_setToFailPassiveTas to 0 Set smd_flg_setToFailPassiveDamper to 0 Set smd_flg_setToFailPassiveDico to 0 Set smd_flg_setToFailPassiveCanbus to 0 Set smd_flg_setToFailPassiveBrakeDetection to 0 Set smd_flg_setToFailPassiveSFL to 0 Set smd_flg_setToFailPassiveYawRate to 0 Set smd_flg_setToFailPassiveGates to 0 Verify smd_flg_hlcControlMode is 1 Verify smd_flg_dcmControlMode is 1 Verify smd_flg_pcmControlMode is 0 Verify smd_flg_setToFailPassive is 1 Verify smd_enum_safetyMode is SM_FAIL_PASSIVE_E |  | Normal |  | Test Case | SSDD-L-14616 |  |  | sm_ref/SafetyMode sm_ref/Joiner sm_ref/SystemModes
TXB-HLC-TC_5071 | 4.1.2.17.0-132 |  | Set mmd_enum_systemMode to MM_SYSTEM_MODE_PUSHBACK_ATA_BW_E Set mmd_enum_pcmDcmMode to 1 Set smd_flg_setToFailPassiveStk to 0 Set smd_flg_setToFailPassive2Whl to 0 Set smd_flg_setToFailPassiveFbkNLG to 0 Set smd_flg_setToFailPassiveArinc to 0 Set smd_flg_setToFailPassiveSw to 0 Set smd_flg_setToFailPassiveLvc to 1 Set smd_flg_setToFailPassiveTas to 0 Set smd_flg_setToFailPassiveDamper to 0 Set smd_flg_setToFailPassiveDico to 0 Set smd_flg_setToFailPassiveCanbus to 0 Set smd_flg_setToFailPassiveBrakeDetection to 0 Set smd_flg_setToFailPassiveSFL to 0 Set smd_flg_setToFailPassiveYawRate to 0 Set smd_flg_setToFailPassiveGates to 0 Verify smd_flg_hlcControlMode is 1 Verify smd_flg_dcmControlMode is 1 Verify smd_flg_pcmControlMode is 0 Verify smd_flg_setToFailPassive is 1 Verify smd_enum_safetyMode is SM_FAIL_PASSIVE_E |  | Normal |  | Test Case | SSDD-L-14616 |  |  | sm_ref/SafetyMode sm_ref/Joiner sm_ref/SystemModes
TXB-HLC-TC_5072 | 4.1.2.17.0-133 |  | Set mmd_enum_systemMode to MM_SYSTEM_MODE_PUSHBACK_ATA_BW_E Set mmd_enum_pcmDcmMode to 1 Set smd_flg_setToFailPassiveStk to 0 Set smd_flg_setToFailPassive2Whl to 0 Set smd_flg_setToFailPassiveFbkNLG to 0 Set smd_flg_setToFailPassiveArinc to 0 Set smd_flg_setToFailPassiveSw to 0 Set smd_flg_setToFailPassiveLvc to 0 Set smd_flg_setToFailPassiveTas to 0 Set smd_flg_setToFailPassiveDamper to 1 Set smd_flg_setToFailPassiveDico to 0 Set smd_flg_setToFailPassiveCanbus to 0 Set smd_flg_setToFailPassiveBrakeDetection to 0 Set smd_flg_setToFailPassiveSFL to 0 Set smd_flg_setToFailPassiveYawRate to 0 Set smd_flg_setToFailPassiveGates to 0 Verify smd_flg_hlcControlMode is 1 Verify smd_flg_dcmControlMode is 1 Verify smd_flg_pcmControlMode is 0 Verify smd_flg_setToFailPassive is 1 Verify smd_enum_safetyMode is SM_FAIL_PASSIVE_E |  | Normal |  | Test Case | SSDD-L-14616 |  |  | sm_ref/SafetyMode sm_ref/Joiner sm_ref/SystemModes
TXB-HLC-TC_5073 | 4.1.2.17.0-134 |  | Set mmd_enum_systemMode to MM_SYSTEM_MODE_PUSHBACK_ATA_BW_E Set mmd_enum_pcmDcmMode to 1 Set smd_flg_setToFailPassiveStk to 0 Set smd_flg_setToFailPassive2Whl to 0 Set smd_flg_setToFailPassiveFbkNLG to 0 Set smd_flg_setToFailPassiveArinc to 0 Set smd_flg_setToFailPassiveSw to 0 Set smd_flg_setToFailPassiveLvc to 0 Set smd_flg_setToFailPassiveTas to 0 Set smd_flg_setToFailPassiveDamper to 0 Set smd_flg_setToFailPassiveDico to 1 Set smd_flg_setToFailPassiveCanbus to 0 Set smd_flg_setToFailPassiveBrakeDetection to 0 Set smd_flg_setToFailPassiveSFL to 0 Set smd_flg_setToFailPassiveYawRate to 0 Set smd_flg_setToFailPassiveGates to 0 Verify smd_flg_hlcControlMode is 1 Verify smd_flg_dcmControlMode is 1 Verify smd_flg_pcmControlMode is 0 Verify smd_flg_setToFailPassive is 1 Verify smd_enum_safetyMode is SM_FAIL_PASSIVE_E |  | Normal |  | Test Case | SSDD-L-14616 |  |  | sm_ref/SafetyMode sm_ref/Joiner sm_ref/SystemModes
TXB-HLC-TC_5074 | 4.1.2.17.0-135 |  | Set mmd_enum_systemMode to MM_SYSTEM_MODE_PUSHBACK_ATA_BW_E Set mmd_enum_pcmDcmMode to 1 Set smd_flg_setToFailPassiveStk to 0 Set smd_flg_setToFailPassive2Whl to 0 Set smd_flg_setToFailPassiveFbkNLG to 0 Set smd_flg_setToFailPassiveArinc to 0 Set smd_flg_setToFailPassiveSw to 0 Set smd_flg_setToFailPassiveLvc to 0 Set smd_flg_setToFailPassiveTas to 0 Set smd_flg_setToFailPassiveDamper to 0 Set smd_flg_setToFailPassiveDico to 0 Set smd_flg_setToFailPassiveCanbus to 1 Set smd_flg_setToFailPassiveBrakeDetection to 0 Set smd_flg_setToFailPassiveSFL to 0 Set smd_flg_setToFailPassiveYawRate to 0 Set smd_flg_setToFailPassiveGates to 0 Verify smd_flg_hlcControlMode is 1 Verify smd_flg_dcmControlMode is 1 Verify smd_flg_pcmControlMode is 0 Verify smd_flg_setToFailPassive is 1 Verify smd_enum_safetyMode is SM_FAIL_PASSIVE_E |  | Normal |  | Test Case | SSDD-L-14616 |  |  | sm_ref/SafetyMode sm_ref/Joiner sm_ref/SystemModes
TXB-HLC-TC_5075 | 4.1.2.17.0-136 |  | Set mmd_enum_systemMode to MM_SYSTEM_MODE_PUSHBACK_ATA_BW_E Set mmd_enum_pcmDcmMode to 1 Set smd_flg_setToFailPassiveStk to 0 Set smd_flg_setToFailPassive2Whl to 0 Set smd_flg_setToFailPassiveFbkNLG to 0 Set smd_flg_setToFailPassiveArinc to 0 Set smd_flg_setToFailPassiveSw to 0 Set smd_flg_setToFailPassiveLvc to 0 Set smd_flg_setToFailPassiveTas to 0 Set smd_flg_setToFailPassiveDamper to 0 Set smd_flg_setToFailPassiveDico to 0 Set smd_flg_setToFailPassiveCanbus to 0 Set smd_flg_setToFailPassiveBrakeDetection to 1 Set smd_flg_setToFailPassiveSFL to 0 Set smd_flg_setToFailPassiveYawRate to 0 Set smd_flg_setToFailPassiveGates to 0 Verify smd_flg_hlcControlMode is 1 Verify smd_flg_dcmControlMode is 1 Verify smd_flg_pcmControlMode is 0 Verify smd_flg_setToFailPassive is 1 Verify smd_enum_safetyMode is SM_FAIL_PASSIVE_E |  | Normal |  | Test Case | SSDD-L-14616 |  |  | sm_ref/SafetyMode sm_ref/Joiner sm_ref/SystemModes
TXB-HLC-TC_5076 | 4.1.2.17.0-137 |  | Set mmd_enum_systemMode to MM_SYSTEM_MODE_PUSHBACK_ATA_BW_E Set mmd_enum_pcmDcmMode to 1 Set smd_flg_setToFailPassiveStk to 0 Set smd_flg_setToFailPassive2Whl to 0 Set smd_flg_setToFailPassiveFbkNLG to 0 Set smd_flg_setToFailPassiveArinc to 0 Set smd_flg_setToFailPassiveSw to 0 Set smd_flg_setToFailPassiveLvc to 0 Set smd_flg_setToFailPassiveTas to 0 Set smd_flg_setToFailPassiveDamper to 0 Set smd_flg_setToFailPassiveDico to 0 Set smd_flg_setToFailPassiveCanbus to 0 Set smd_flg_setToFailPassiveBrakeDetection to 0 Set smd_flg_setToFailPassiveSFL to 1 Set smd_flg_setToFailPassiveYawRate to 0 Set smd_flg_setToFailPassiveGates to 0 Verify smd_flg_hlcControlMode is 1 Verify smd_flg_dcmControlMode is 1 Verify smd_flg_pcmControlMode is 0 Verify smd_flg_setToFailPassive is 1 Verify smd_enum_safetyMode is SM_FAIL_PASSIVE_E |  | Normal |  | Test Case | SSDD-L-14616 |  |  | sm_ref/SafetyMode sm_ref/Joiner sm_ref/SystemModes
TXB-HLC-TC_5077 | 4.1.2.17.0-138 |  | Set mmd_enum_systemMode to MM_SYSTEM_MODE_PUSHBACK_ATA_BW_E Set mmd_enum_pcmDcmMode to 1 Set smd_flg_setToFailPassiveStk to 0 Set smd_flg_setToFailPassive2Whl to 0 Set smd_flg_setToFailPassiveFbkNLG to 0 Set smd_flg_setToFailPassiveArinc to 0 Set smd_flg_setToFailPassiveSw to 0 Set smd_flg_setToFailPassiveLvc to 0 Set smd_flg_setToFailPassiveTas to 0 Set smd_flg_setToFailPassiveDamper to 0 Set smd_flg_setToFailPassiveDico to 0 Set smd_flg_setToFailPassiveCanbus to 0 Set smd_flg_setToFailPassiveBrakeDetection to 0 Set smd_flg_setToFailPassiveSFL to 0 Set smd_flg_setToFailPassiveYawRate to 0 Set smd_flg_setToFailPassiveGates to 1 Verify smd_flg_hlcControlMode is 1 Verify smd_flg_dcmControlMode is 1 Verify smd_flg_pcmControlMode is 0 Verify smd_flg_setToFailPassive is 1 Verify smd_enum_safetyMode is SM_FAIL_PASSIVE_E |  | Normal |  | Test Case | SSDD-L-14616 |  |  | sm_ref/SafetyMode sm_ref/Joiner sm_ref/SystemModes
TXB-HLC-TC_5078 | 4.1.2.17.0-139 |  | Set mmd_enum_systemMode to MM_SYSTEM_MODE_TURRET_STEER_E Set mmd_enum_pcmDcmMode to 0 Set smd_flg_setToFailPassiveStk to 1 Set smd_flg_setToFailPassive2Whl to 0 Set smd_flg_setToFailPassiveFbkNLG to 0 Set smd_flg_setToFailPassiveArinc to 0 Set smd_flg_setToFailPassiveSw to 0 Set smd_flg_setToFailPassiveLvc to 0 Set smd_flg_setToFailPassiveTas to 0 Set smd_flg_setToFailPassiveDamper to 0 Set smd_flg_setToFailPassiveDico to 0 Set smd_flg_setToFailPassiveCanbus to 0 Set smd_flg_setToFailPassiveBrakeDetection to 0 Set smd_flg_setToFailPassiveSFL to 0 Set smd_flg_setToFailPassiveYawRate to 0 Set smd_flg_setToFailPassiveGates to 0 Verify smd_flg_hlcControlMode is 1 Verify smd_flg_dcmControlMode is 0 Verify smd_flg_pcmControlMode is 1 Verify smd_flg_setToFailPassive is 1 Verify smd_enum_safetyMode is SM_FAIL_PASSIVE_E |  | Normal |  | Test Case | SSDD-L-14616 |  |  | sm_ref/SafetyMode sm_ref/Joiner sm_ref/SystemModes
TXB-HLC-TC_5079 | 4.1.2.17.0-140 |  | Set mmd_enum_systemMode to MM_SYSTEM_MODE_TURRET_STEER_E Set mmd_enum_pcmDcmMode to 0 Set smd_flg_setToFailPassiveStk to 0 Set smd_flg_setToFailPassive2Whl to 1 Set smd_flg_setToFailPassiveFbkNLG to 0 Set smd_flg_setToFailPassiveArinc to 0 Set smd_flg_setToFailPassiveSw to 0 Set smd_flg_setToFailPassiveLvc to 0 Set smd_flg_setToFailPassiveTas to 0 Set smd_flg_setToFailPassiveDamper to 0 Set smd_flg_setToFailPassiveDico to 0 Set smd_flg_setToFailPassiveCanbus to 0 Set smd_flg_setToFailPassiveBrakeDetection to 0 Set smd_flg_setToFailPassiveSFL to 0 Set smd_flg_setToFailPassiveYawRate to 0 Set smd_flg_setToFailPassiveGates to 0 Verify smd_flg_hlcControlMode is 1 Verify smd_flg_dcmControlMode is 0 Verify smd_flg_pcmControlMode is 1 Verify smd_flg_setToFailPassive is 1 Verify smd_enum_safetyMode is SM_FAIL_PASSIVE_E |  | Normal |  | Test Case | SSDD-L-14616 |  |  | sm_ref/SafetyMode sm_ref/Joiner sm_ref/SystemModes
TXB-HLC-TC_5080 | 4.1.2.17.0-141 |  | Set mmd_enum_systemMode to MM_SYSTEM_MODE_TURRET_STEER_E Set mmd_enum_pcmDcmMode to 0 Set smd_flg_setToFailPassiveStk to 0 Set smd_flg_setToFailPassive2Whl to 0 Set smd_flg_setToFailPassiveFbkNLG to 0 Set smd_flg_setToFailPassiveArinc to 0 Set smd_flg_setToFailPassiveSw to 0 Set smd_flg_setToFailPassiveLvc to 0 Set smd_flg_setToFailPassiveTas to 1 Set smd_flg_setToFailPassiveDamper to 0 Set smd_flg_setToFailPassiveDico to 0 Set smd_flg_setToFailPassiveCanbus to 0 Set smd_flg_setToFailPassiveBrakeDetection to 0 Set smd_flg_setToFailPassiveSFL to 0 Set smd_flg_setToFailPassiveYawRate to 0 Set smd_flg_setToFailPassiveGates to 0 Verify smd_flg_hlcControlMode is 1 Verify smd_flg_dcmControlMode is 0 Verify smd_flg_pcmControlMode is 1 Verify smd_flg_setToFailPassive is 1 Verify smd_enum_safetyMode is SM_FAIL_PASSIVE_E |  | Normal |  | Test Case | SSDD-L-14616 |  |  | sm_ref/SafetyMode sm_ref/Joiner sm_ref/SystemModes
TXB-HLC-TC_5081 | 4.1.2.17.0-142 |  | Set mmd_enum_systemMode to MM_SYSTEM_MODE_TURRET_STEER_E Set mmd_enum_pcmDcmMode to 0 Set smd_flg_setToFailPassiveStk to 0 Set smd_flg_setToFailPassive2Whl to 0 Set smd_flg_setToFailPassiveFbkNLG to 0 Set smd_flg_setToFailPassiveArinc to 0 Set smd_flg_setToFailPassiveSw to 0 Set smd_flg_setToFailPassiveLvc to 0 Set smd_flg_setToFailPassiveTas to 0 Set smd_flg_setToFailPassiveDamper to 1 Set smd_flg_setToFailPassiveDico to 0 Set smd_flg_setToFailPassiveCanbus to 0 Set smd_flg_setToFailPassiveBrakeDetection to 0 Set smd_flg_setToFailPassiveSFL to 0 Set smd_flg_setToFailPassiveYawRate to 0 Set smd_flg_setToFailPassiveGates to 0 Verify smd_flg_hlcControlMode is 1 Verify smd_flg_dcmControlMode is 0 Verify smd_flg_pcmControlMode is 1 Verify smd_flg_setToFailPassive is 1 Verify smd_enum_safetyMode is SM_FAIL_PASSIVE_E |  | Normal |  | Test Case | SSDD-L-14616 |  |  | sm_ref/SafetyMode sm_ref/Joiner sm_ref/SystemModes
TXB-HLC-TC_5082 | 4.1.2.17.0-143 |  | Set mmd_enum_systemMode to MM_SYSTEM_MODE_TURRET_STEER_E Set mmd_enum_pcmDcmMode to 0 Set smd_flg_setToFailPassiveStk to 0 Set smd_flg_setToFailPassive2Whl to 0 Set smd_flg_setToFailPassiveFbkNLG to 0 Set smd_flg_setToFailPassiveArinc to 0 Set smd_flg_setToFailPassiveSw to 0 Set smd_flg_setToFailPassiveLvc to 0 Set smd_flg_setToFailPassiveTas to 0 Set smd_flg_setToFailPassiveDamper to 0 Set smd_flg_setToFailPassiveDico to 1 Set smd_flg_setToFailPassiveCanbus to 0 Set smd_flg_setToFailPassiveBrakeDetection to 0 Set smd_flg_setToFailPassiveSFL to 0 Set smd_flg_setToFailPassiveYawRate to 0 Set smd_flg_setToFailPassiveGates to 0 Verify smd_flg_hlcControlMode is 1 Verify smd_flg_dcmControlMode is 0 Verify smd_flg_pcmControlMode is 1 Verify smd_flg_setToFailPassive is 1 Verify smd_enum_safetyMode is SM_FAIL_PASSIVE_E |  | Normal |  | Test Case | SSDD-L-14616 |  |  | sm_ref/SafetyMode sm_ref/Joiner sm_ref/SystemModes
TXB-HLC-TC_5083 | 4.1.2.17.0-144 |  | Set mmd_enum_systemMode to MM_SYSTEM_MODE_TURRET_STEER_E Set mmd_enum_pcmDcmMode to 0 Set smd_flg_setToFailPassiveStk to 0 Set smd_flg_setToFailPassive2Whl to 0 Set smd_flg_setToFailPassiveFbkNLG to 0 Set smd_flg_setToFailPassiveArinc to 0 Set smd_flg_setToFailPassiveSw to 0 Set smd_flg_setToFailPassiveLvc to 0 Set smd_flg_setToFailPassiveTas to 0 Set smd_flg_setToFailPassiveDamper to 0 Set smd_flg_setToFailPassiveDico to 0 Set smd_flg_setToFailPassiveCanbus to 1 Set smd_flg_setToFailPassiveBrakeDetection to 0 Set smd_flg_setToFailPassiveSFL to 0 Set smd_flg_setToFailPassiveYawRate to 0 Set smd_flg_setToFailPassiveGates to 0 Verify smd_flg_hlcControlMode is 1 Verify smd_flg_dcmControlMode is 0 Verify smd_flg_pcmControlMode is 1 Verify smd_flg_setToFailPassive is 1 Verify smd_enum_safetyMode is SM_FAIL_PASSIVE_E |  | Normal |  | Test Case | SSDD-L-14616 |  |  | sm_ref/SafetyMode sm_ref/Joiner sm_ref/SystemModes
TXB-HLC-TC_5084 | 4.1.2.17.0-145 |  | Set mmd_enum_systemMode to MM_SYSTEM_MODE_TURRET_STEER_E Set mmd_enum_pcmDcmMode to 0 Set smd_flg_setToFailPassiveStk to 0 Set smd_flg_setToFailPassive2Whl to 0 Set smd_flg_setToFailPassiveFbkNLG to 0 Set smd_flg_setToFailPassiveArinc to 0 Set smd_flg_setToFailPassiveSw to 0 Set smd_flg_setToFailPassiveLvc to 0 Set smd_flg_setToFailPassiveTas to 0 Set smd_flg_setToFailPassiveDamper to 0 Set smd_flg_setToFailPassiveDico to 0 Set smd_flg_setToFailPassiveCanbus to 0 Set smd_flg_setToFailPassiveBrakeDetection to 1 Set smd_flg_setToFailPassiveSFL to 0 Set smd_flg_setToFailPassiveYawRate to 0 Set smd_flg_setToFailPassiveGates to 0 Verify smd_flg_hlcControlMode is 1 Verify smd_flg_dcmControlMode is 0 Verify smd_flg_pcmControlMode is 1 Verify smd_flg_setToFailPassive is 1 Verify smd_enum_safetyMode is SM_FAIL_PASSIVE_E |  | Normal |  | Test Case | SSDD-L-14616 |  |  | sm_ref/SafetyMode sm_ref/Joiner sm_ref/SystemModes
TXB-HLC-TC_5085 | 4.1.2.17.0-146 |  | Set mmd_enum_systemMode to MM_SYSTEM_MODE_TURRET_STEER_E Set mmd_enum_pcmDcmMode to 0 Set smd_flg_setToFailPassiveStk to 0 Set smd_flg_setToFailPassive2Whl to 0 Set smd_flg_setToFailPassiveFbkNLG to 0 Set smd_flg_setToFailPassiveArinc to 0 Set smd_flg_setToFailPassiveSw to 0 Set smd_flg_setToFailPassiveLvc to 0 Set smd_flg_setToFailPassiveTas to 0 Set smd_flg_setToFailPassiveDamper to 0 Set smd_flg_setToFailPassiveDico to 0 Set smd_flg_setToFailPassiveCanbus to 0 Set smd_flg_setToFailPassiveBrakeDetection to 0 Set smd_flg_setToFailPassiveSFL to 1 Set smd_flg_setToFailPassiveYawRate to 0 Set smd_flg_setToFailPassiveGates to 0 Verify smd_flg_hlcControlMode is 1 Verify smd_flg_dcmControlMode is 0 Verify smd_flg_pcmControlMode is 1 Verify smd_flg_setToFailPassive is 1 Verify smd_enum_safetyMode is SM_FAIL_PASSIVE_E |  | Normal |  | Test Case | SSDD-L-14616 |  |  | sm_ref/SafetyMode sm_ref/Joiner sm_ref/SystemModes
TXB-HLC-TC_5086 | 4.1.2.17.0-147 |  | Set mmd_enum_systemMode to MM_SYSTEM_MODE_TURRET_STEER_E Set mmd_enum_pcmDcmMode to 0 Set smd_flg_setToFailPassiveStk to 0 Set smd_flg_setToFailPassive2Whl to 0 Set smd_flg_setToFailPassiveFbkNLG to 0 Set smd_flg_setToFailPassiveArinc to 0 Set smd_flg_setToFailPassiveSw to 0 Set smd_flg_setToFailPassiveLvc to 0 Set smd_flg_setToFailPassiveTas to 0 Set smd_flg_setToFailPassiveDamper to 0 Set smd_flg_setToFailPassiveDico to 0 Set smd_flg_setToFailPassiveCanbus to 0 Set smd_flg_setToFailPassiveBrakeDetection to 0 Set smd_flg_setToFailPassiveSFL to 0 Set smd_flg_setToFailPassiveYawRate to 1 Set smd_flg_setToFailPassiveGates to 0 Verify smd_flg_hlcControlMode is 1 Verify smd_flg_dcmControlMode is 0 Verify smd_flg_pcmControlMode is 1 Verify smd_flg_setToFailPassive is 1 Verify smd_enum_safetyMode is SM_FAIL_PASSIVE_E |  | Normal |  | Test Case | SSDD-L-14616 |  |  | sm_ref/SafetyMode sm_ref/Joiner sm_ref/SystemModes
TXB-HLC-TC_5087 | 4.1.2.17.0-148 |  | Set mmd_enum_systemMode to MM_SYSTEM_MODE_TURRET_STEER_E Set mmd_enum_pcmDcmMode to 0 Set smd_flg_setToFailPassiveStk to 0 Set smd_flg_setToFailPassive2Whl to 0 Set smd_flg_setToFailPassiveFbkNLG to 0 Set smd_flg_setToFailPassiveArinc to 0 Set smd_flg_setToFailPassiveSw to 0 Set smd_flg_setToFailPassiveLvc to 0 Set smd_flg_setToFailPassiveTas to 0 Set smd_flg_setToFailPassiveDamper to 0 Set smd_flg_setToFailPassiveDico to 0 Set smd_flg_setToFailPassiveCanbus to 0 Set smd_flg_setToFailPassiveBrakeDetection to 0 Set smd_flg_setToFailPassiveSFL to 0 Set smd_flg_setToFailPassiveYawRate to 0 Set smd_flg_setToFailPassiveGates to 1 Verify smd_flg_hlcControlMode is 1 Verify smd_flg_dcmControlMode is 0 Verify smd_flg_pcmControlMode is 1 Verify smd_flg_setToFailPassive is 1 Verify smd_enum_safetyMode is SM_FAIL_PASSIVE_E |  | Normal |  | Test Case | SSDD-L-14616 |  |  | sm_ref/SafetyMode sm_ref/Joiner sm_ref/SystemModes
TXB-HLC-TC_5088 | 4.1.2.17.0-149 |  | Set mmd_enum_systemMode to MM_SYSTEM_MODE_STEER_BY_WIRE_E Set mmd_enum_pcmDcmMode to 0 Set smd_flg_setToFailPassiveStk to 1 Set smd_flg_setToFailPassive2Whl to 0 Set smd_flg_setToFailPassiveFbkNLG to 0 Set smd_flg_setToFailPassiveArinc to 0 Set smd_flg_setToFailPassiveSw to 0 Set smd_flg_setToFailPassiveLvc to 0 Set smd_flg_setToFailPassiveTas to 0 Set smd_flg_setToFailPassiveDamper to 0 Set smd_flg_setToFailPassiveDico to 0 Set smd_flg_setToFailPassiveCanbus to 0 Set smd_flg_setToFailPassiveBrakeDetection to 0 Set smd_flg_setToFailPassiveSFL to 0 Set smd_flg_setToFailPassiveYawRate to 0 Set smd_flg_setToFailPassiveGates to 0 Verify smd_flg_hlcControlMode is 1 Verify smd_flg_dcmControlMode is 0 Verify smd_flg_pcmControlMode is 1 Verify smd_flg_setToFailPassive is 1 Verify smd_enum_safetyMode is SM_FAIL_PASSIVE_E |  | Normal |  | Test Case | SSDD-L-14616 |  |  | sm_ref/SafetyMode sm_ref/Joiner sm_ref/SystemModes
TXB-HLC-TC_5089 | 4.1.2.17.0-150 |  | Set mmd_enum_systemMode to MM_SYSTEM_MODE_STEER_BY_WIRE_E Set mmd_enum_pcmDcmMode to 0 Set smd_flg_setToFailPassiveStk to 0 Set smd_flg_setToFailPassive2Whl to 1 Set smd_flg_setToFailPassiveFbkNLG to 0 Set smd_flg_setToFailPassiveArinc to 0 Set smd_flg_setToFailPassiveSw to 0 Set smd_flg_setToFailPassiveLvc to 0 Set smd_flg_setToFailPassiveTas to 0 Set smd_flg_setToFailPassiveDamper to 0 Set smd_flg_setToFailPassiveDico to 0 Set smd_flg_setToFailPassiveCanbus to 0 Set smd_flg_setToFailPassiveBrakeDetection to 0 Set smd_flg_setToFailPassiveSFL to 0 Set smd_flg_setToFailPassiveYawRate to 0 Set smd_flg_setToFailPassiveGates to 0 Verify smd_flg_hlcControlMode is 1 Verify smd_flg_dcmControlMode is 0 Verify smd_flg_pcmControlMode is 1 Verify smd_flg_setToFailPassive is 1 Verify smd_enum_safetyMode is SM_FAIL_PASSIVE_E |  | Normal |  | Test Case | SSDD-L-14616 |  |  | sm_ref/SafetyMode sm_ref/Joiner sm_ref/SystemModes
TXB-HLC-TC_5090 | 4.1.2.17.0-151 |  | Set mmd_enum_systemMode to MM_SYSTEM_MODE_STEER_BY_WIRE_E Set mmd_enum_pcmDcmMode to 0 Set smd_flg_setToFailPassiveStk to 0 Set smd_flg_setToFailPassive2Whl to 0 Set smd_flg_setToFailPassiveFbkNLG to 1 Set smd_flg_setToFailPassiveArinc to 0 Set smd_flg_setToFailPassiveSw to 0 Set smd_flg_setToFailPassiveLvc to 0 Set smd_flg_setToFailPassiveTas to 0 Set smd_flg_setToFailPassiveDamper to 0 Set smd_flg_setToFailPassiveDico to 0 Set smd_flg_setToFailPassiveCanbus to 0 Set smd_flg_setToFailPassiveBrakeDetection to 0 Set smd_flg_setToFailPassiveSFL to 0 Set smd_flg_setToFailPassiveYawRate to 0 Set smd_flg_setToFailPassiveGates to 0 Verify smd_flg_hlcControlMode is 1 Verify smd_flg_dcmControlMode is 0 Verify smd_flg_pcmControlMode is 1 Verify smd_flg_setToFailPassive is 1 Verify smd_enum_safetyMode is SM_FAIL_PASSIVE_E |  | Normal |  | Test Case | SSDD-L-14616 |  |  | sm_ref/SafetyMode sm_ref/Joiner sm_ref/SystemModes
TXB-HLC-TC_5091 | 4.1.2.17.0-152 |  | Set mmd_enum_systemMode to MM_SYSTEM_MODE_STEER_BY_WIRE_E Set mmd_enum_pcmDcmMode to 0 Set smd_flg_setToFailPassiveStk to 0 Set smd_flg_setToFailPassive2Whl to 0 Set smd_flg_setToFailPassiveFbkNLG to 0 Set smd_flg_setToFailPassiveArinc to 1 Set smd_flg_setToFailPassiveSw to 0 Set smd_flg_setToFailPassiveLvc to 0 Set smd_flg_setToFailPassiveTas to 0 Set smd_flg_setToFailPassiveDamper to 0 Set smd_flg_setToFailPassiveDico to 0 Set smd_flg_setToFailPassiveCanbus to 0 Set smd_flg_setToFailPassiveBrakeDetection to 0 Set smd_flg_setToFailPassiveSFL to 0 Set smd_flg_setToFailPassiveYawRate to 0 Set smd_flg_setToFailPassiveGates to 0 Verify smd_flg_hlcControlMode is 1 Verify smd_flg_dcmControlMode is 0 Verify smd_flg_pcmControlMode is 1 Verify smd_flg_setToFailPassive is 1 Verify smd_enum_safetyMode is SM_FAIL_PASSIVE_E |  | Normal |  | Test Case | SSDD-L-14616 |  |  | sm_ref/SafetyMode sm_ref/Joiner sm_ref/SystemModes
TXB-HLC-TC_5092 | 4.1.2.17.0-153 |  | Set mmd_enum_systemMode to MM_SYSTEM_MODE_STEER_BY_WIRE_E Set mmd_enum_pcmDcmMode to 0 Set smd_flg_setToFailPassiveStk to 0 Set smd_flg_setToFailPassive2Whl to 0 Set smd_flg_setToFailPassiveFbkNLG to 0 Set smd_flg_setToFailPassiveArinc to 0 Set smd_flg_setToFailPassiveSw to 0 Set smd_flg_setToFailPassiveLvc to 0 Set smd_flg_setToFailPassiveTas to 0 Set smd_flg_setToFailPassiveDamper to 1 Set smd_flg_setToFailPassiveDico to 0 Set smd_flg_setToFailPassiveCanbus to 0 Set smd_flg_setToFailPassiveBrakeDetection to 0 Set smd_flg_setToFailPassiveSFL to 0 Set smd_flg_setToFailPassiveYawRate to 0 Set smd_flg_setToFailPassiveGates to 0 Verify smd_flg_hlcControlMode is 1 Verify smd_flg_dcmControlMode is 0 Verify smd_flg_pcmControlMode is 1 Verify smd_flg_setToFailPassive is 1 Verify smd_enum_safetyMode is SM_FAIL_PASSIVE_E |  | Normal |  | Test Case | SSDD-L-14616 |  |  | sm_ref/SafetyMode sm_ref/Joiner sm_ref/SystemModes
TXB-HLC-TC_5093 | 4.1.2.17.0-154 |  | Set mmd_enum_systemMode to MM_SYSTEM_MODE_STEER_BY_WIRE_E Set mmd_enum_pcmDcmMode to 0 Set smd_flg_setToFailPassiveStk to 0 Set smd_flg_setToFailPassive2Whl to 0 Set smd_flg_setToFailPassiveFbkNLG to 0 Set smd_flg_setToFailPassiveArinc to 0 Set smd_flg_setToFailPassiveSw to 0 Set smd_flg_setToFailPassiveLvc to 0 Set smd_flg_setToFailPassiveTas to 0 Set smd_flg_setToFailPassiveDamper to 0 Set smd_flg_setToFailPassiveDico to 1 Set smd_flg_setToFailPassiveCanbus to 0 Set smd_flg_setToFailPassiveBrakeDetection to 0 Set smd_flg_setToFailPassiveSFL to 0 Set smd_flg_setToFailPassiveYawRate to 0 Set smd_flg_setToFailPassiveGates to 0 Verify smd_flg_hlcControlMode is 1 Verify smd_flg_dcmControlMode is 0 Verify smd_flg_pcmControlMode is 1 Verify smd_flg_setToFailPassive is 1 Verify smd_enum_safetyMode is SM_FAIL_PASSIVE_E |  | Normal |  | Test Case | SSDD-L-14616 |  |  | sm_ref/SafetyMode sm_ref/Joiner sm_ref/SystemModes
TXB-HLC-TC_5094 | 4.1.2.17.0-155 |  | Set mmd_enum_systemMode to MM_SYSTEM_MODE_STEER_BY_WIRE_E Set mmd_enum_pcmDcmMode to 0 Set smd_flg_setToFailPassiveStk to 0 Set smd_flg_setToFailPassive2Whl to 0 Set smd_flg_setToFailPassiveFbkNLG to 0 Set smd_flg_setToFailPassiveArinc to 0 Set smd_flg_setToFailPassiveSw to 0 Set smd_flg_setToFailPassiveLvc to 0 Set smd_flg_setToFailPassiveTas to 0 Set smd_flg_setToFailPassiveDamper to 0 Set smd_flg_setToFailPassiveDico to 0 Set smd_flg_setToFailPassiveCanbus to 1 Set smd_flg_setToFailPassiveBrakeDetection to 0 Set smd_flg_setToFailPassiveSFL to 0 Set smd_flg_setToFailPassiveYawRate to 0 Set smd_flg_setToFailPassiveGates to 0 Verify smd_flg_hlcControlMode is 1 Verify smd_flg_dcmControlMode is 0 Verify smd_flg_pcmControlMode is 1 Verify smd_flg_setToFailPassive is 1 Verify smd_enum_safetyMode is SM_FAIL_PASSIVE_E |  | Normal |  | Test Case | SSDD-L-14616 |  |  | sm_ref/SafetyMode sm_ref/Joiner sm_ref/SystemModes
TXB-HLC-TC_5095 | 4.1.2.17.0-156 |  | Set mmd_enum_systemMode to MM_SYSTEM_MODE_STEER_BY_WIRE_E Set mmd_enum_pcmDcmMode to 0 Set smd_flg_setToFailPassiveStk to 0 Set smd_flg_setToFailPassive2Whl to 0 Set smd_flg_setToFailPassiveFbkNLG to 0 Set smd_flg_setToFailPassiveArinc to 0 Set smd_flg_setToFailPassiveSw to 0 Set smd_flg_setToFailPassiveLvc to 0 Set smd_flg_setToFailPassiveTas to 0 Set smd_flg_setToFailPassiveDamper to 0 Set smd_flg_setToFailPassiveDico to 0 Set smd_flg_setToFailPassiveCanbus to 0 Set smd_flg_setToFailPassiveBrakeDetection to 1 Set smd_flg_setToFailPassiveSFL to 0 Set smd_flg_setToFailPassiveYawRate to 0 Set smd_flg_setToFailPassiveGates to 0 Verify smd_flg_hlcControlMode is 1 Verify smd_flg_dcmControlMode is 0 Verify smd_flg_pcmControlMode is 1 Verify smd_flg_setToFailPassive is 1 Verify smd_enum_safetyMode is SM_FAIL_PASSIVE_E |  | Normal |  | Test Case | SSDD-L-14616 |  |  | sm_ref/SafetyMode sm_ref/Joiner sm_ref/SystemModes
TXB-HLC-TC_5096 | 4.1.2.17.0-157 |  | Set mmd_enum_systemMode to MM_SYSTEM_MODE_STEER_BY_WIRE_E Set mmd_enum_pcmDcmMode to 0 Set smd_flg_setToFailPassiveStk to 0 Set smd_flg_setToFailPassive2Whl to 0 Set smd_flg_setToFailPassiveFbkNLG to 0 Set smd_flg_setToFailPassiveArinc to 0 Set smd_flg_setToFailPassiveSw to 0 Set smd_flg_setToFailPassiveLvc to 0 Set smd_flg_setToFailPassiveTas to 0 Set smd_flg_setToFailPassiveDamper to 0 Set smd_flg_setToFailPassiveDico to 0 Set smd_flg_setToFailPassiveCanbus to 0 Set smd_flg_setToFailPassiveBrakeDetection to 0 Set smd_flg_setToFailPassiveSFL to 1 Set smd_flg_setToFailPassiveYawRate to 0 Set smd_flg_setToFailPassiveGates to 0 Verify smd_flg_hlcControlMode is 1 Verify smd_flg_dcmControlMode is 0 Verify smd_flg_pcmControlMode is 1 Verify smd_flg_setToFailPassive is 1 Verify smd_enum_safetyMode is SM_FAIL_PASSIVE_E |  | Normal |  | Test Case | SSDD-L-14616 |  |  | sm_ref/SafetyMode sm_ref/Joiner sm_ref/SystemModes
TXB-HLC-TC_5097 | 4.1.2.17.0-158 |  | Set mmd_enum_systemMode to MM_SYSTEM_MODE_STEER_BY_WIRE_E Set mmd_enum_pcmDcmMode to 0 Set smd_flg_setToFailPassiveStk to 0 Set smd_flg_setToFailPassive2Whl to 0 Set smd_flg_setToFailPassiveFbkNLG to 0 Set smd_flg_setToFailPassiveArinc to 0 Set smd_flg_setToFailPassiveSw to 0 Set smd_flg_setToFailPassiveLvc to 0 Set smd_flg_setToFailPassiveTas to 0 Set smd_flg_setToFailPassiveDamper to 0 Set smd_flg_setToFailPassiveDico to 0 Set smd_flg_setToFailPassiveCanbus to 0 Set smd_flg_setToFailPassiveBrakeDetection to 0 Set smd_flg_setToFailPassiveSFL to 0 Set smd_flg_setToFailPassiveYawRate to 0 Set smd_flg_setToFailPassiveGates to 1 Verify smd_flg_hlcControlMode is 1 Verify smd_flg_dcmControlMode is 0 Verify smd_flg_pcmControlMode is 1 Verify smd_flg_setToFailPassive is 1 Verify smd_enum_safetyMode is SM_FAIL_PASSIVE_E |  | Normal |  | Test Case | SSDD-L-14616 |  |  | sm_ref/SafetyMode sm_ref/Joiner sm_ref/SystemModes
TXB-HLC-TC_5098 | 4.1.2.17.0-159 |  | Set mmd_enum_systemMode to MM_SYSTEM_MODE_REQ_T_LOCK_E Set mmd_enum_pcmDcmMode to 2 Set smd_flg_setToFailPassiveStk to 0 Set smd_flg_setToFailPassive2Whl to 0 Set smd_flg_setToFailPassiveFbkNLG to 0 Set smd_flg_setToFailPassiveArinc to 0 Set smd_flg_setToFailPassiveSw to 0 Set smd_flg_setToFailPassiveLvc to 0 Set smd_flg_setToFailPassiveTas to 0 Set smd_flg_setToFailPassiveDamper to 0 Set smd_flg_setToFailPassiveDico to 0 Set smd_flg_setToFailPassiveCanbus to 0 Set smd_flg_setToFailPassiveBrakeDetection to 0 Set smd_flg_setToFailPassiveSFL to 0 Set smd_flg_setToFailPassiveYawRate to 0 Set smd_flg_setToFailPassiveGates to 0 Verify smd_flg_hlcControlMode is 1 Verify smd_flg_dcmControlMode is 0 Verify smd_flg_pcmControlMode is 0 Verify smd_flg_setToFailPassive is 0 Verify smd_enum_safetyMode is not SM_FAIL_PASSIVE_E |  | Normal |  | Test Case | SSDD-L-14616 |  |  | sm_ref/SafetyMode sm_ref/Joiner sm_ref/SystemModes
TXB-HLC-TC_5099 | 4.1.2.17.0-160 |  | At t: Set mmd_enum_systemMode to MM_SYSTEM_MODE_PUSHBACK_ATA_TAS_E Set mmd_enum_pcmDcmMode to 1 Set smd_flg_setToFailPassiveStk to 1 Set smd_flg_setToFailPassive2Whl to 0 Set smd_flg_setToFailPassiveFbkNLG to 0 Set smd_flg_setToFailPassiveArinc to 0 Set smd_flg_setToFailPassiveSw to 0 Set smd_flg_setToFailPassiveLvc to 0 Set smd_flg_setToFailPassiveTas to 0 Set smd_flg_setToFailPassiveDamper to 0 Set smd_flg_setToFailPassiveDico to 0 Set smd_flg_setToFailPassiveCanbus to 0 Set smd_flg_setToFailPassiveBrakeDetection to 0 Set smd_flg_setToFailPassiveSFL to 0 Set smd_flg_setToFailPassiveYawRate to 0 Set smd_flg_setToFailPassiveGates to 0 Verify smd_flg_hlcControlMode is 1 Verify smd_flg_dcmControlMode is 1 Verify smd_flg_pcmControlMode is 0 Verify smd_flg_setToFailPassive is 1 Verify smd_enum_safetyMode is SM_FAIL_PASSIVE_E At t+1: Set mmd_enum_systemMode to MM_SYSTEM_MODE_LVC_MODE_E Set mmd_enum_pcmDcmMode to 2 Set smd_flg_setToFailPassiveStk to 0 Set smd_flg_setToFailPassive2Whl to 0 Set smd_flg_setToFailPassiveFbkNLG to 0 Set smd_flg_setToFailPassiveArinc to 0 Set smd_flg_setToFailPassiveSw to 0 Set smd_flg_setToFailPassiveLvc to 0 Set smd_flg_setToFailPassiveTas to 0 Set smd_flg_setToFailPassiveDamper to 0 Set smd_flg_setToFailPassiveDico to 0 Set smd_flg_setToFailPassiveCanbus to 0 Set smd_flg_setToFailPassiveBrakeDetection to 0 Set smd_flg_setToFailPassiveSFL to 0 Set smd_flg_setToFailPassiveYawRate to 0 Set smd_flg_setToFailPassiveGates to 0 Verify smd_flg_hlcControlMode is 0 Verify smd_flg_dcmControlMode is 0 Verify smd_flg_pcmControlMode is 0 Verify smd_flg_setToFailPassive is 0 Verify smd_enum_safetyMode is not SM_FAIL_PASSIVE_E |  | Normal |  | Test Case | SSDD-L-14616 |  |  | sm_ref/SafetyMode sm_ref/Joiner sm_ref/SystemModes
TXB-HLC-TC_8224 | 4.1.2.17.0-161 |  | DELETE
TXB-HLC-TC_8225 | 4.1.2.17.0-162 |  | DELETE
TXB-HLC-TC_8226 | 4.1.2.17.0-163 |  | DELETE
TXB-HLC-TC_8227 | 4.1.2.17.0-164 |  | DELETE
TXB-HLC-TC_8228 | 4.1.2.17.0-165 |  | DELETE
TXB-HLC-TC_8229 | 4.1.2.17.0-166 |  | DELETE
TXB-HLC-TC_8230 | 4.1.2.17.0-167 |  | DELETE
TXB-HLC-TC_8231 | 4.1.2.17.0-168 |  | DELETE
TXB-HLC-TC_8232 | 4.1.2.17.0-169 |  | DELETE
TXB-HLC-TC_8233 | 4.1.2.17.0-170 |  | DELETE
TXB-HLC-TC_5100 | 4.1.2.17.0-171 |  | DELETE
TXB-HLC-TC_5101 | 4.1.2.17.0-172 |  | DELETE
TXB-HLC-TC_5102 | 4.1.2.17.0-173 |  | DELETE
TXB-HLC-TC_8403 | 4.1.2.17.0-174 |  | DELETE
TXB-HLC-TC_8404 | 4.1.2.17.0-175 |  | DELETE
TXB-HLC-TC_8405 | 4.1.2.17.0-176 |  | DELETE
TXB-HLC-TC_5103 | 4.1.2.17.0-177 |  | DELETE
TXB-HLC-TC_5104 | 4.1.2.17.0-178 |  | DELETE
TXB-HLC-TC_5105 | 4.1.2.17.0-179 |  | DELETE
TXB-HLC-TC_5106 | 4.1.2.17.0-180 |  | DELETE
TXB-HLC-TC_8406 | 4.1.2.17.0-181 |  | DELETE
TXB-HLC-TC_8407 | 4.1.2.17.0-182 |  | DELETE
TXB-HLC-TC_8408 | 4.1.2.17.0-183 |  | DELETE
TXB-HLC-TC_5107 | 4.1.2.17.0-184 |  | DELETE
TXB-HLC-TC_5108 | 4.1.2.17.0-185 |  | DELETE
TXB-HLC-TC_5109 | 4.1.2.17.0-186 |  | DELETE
TXB-HLC-TC_5110 | 4.1.2.17.0-187 |  | DELETE
TXB-HLC-TC_5111 | 4.1.2.17.0-188 |  | DELETE
TXB-HLC-TC_8234 | 4.1.2.17.0-189 |  | DELETE
TXB-HLC-TC_8235 | 4.1.2.17.0-190 |  | DELETE
TXB-HLC-TC_8236 | 4.1.2.17.0-191 |  | DELETE
TXB-HLC-TC_8237 | 4.1.2.17.0-192 |  | DELETE
TXB-HLC-TC_8238 | 4.1.2.17.0-193 |  | DELETE
TXB-HLC-TC_5112 | 4.1.2.17.0-194 |  | DELETE
TXB-HLC-TC_5113 | 4.1.2.17.0-195 |  | DELETE
TXB-HLC-TC_5114 | 4.1.2.17.0-196 |  | DELETE
TXB-HLC-TC_5115 | 4.1.2.17.0-197 |  | DELETE
TXB-HLC-TC_5116 | 4.1.2.17.0-198 |  | DELETE
TXB-HLC-TC_5117 | 4.1.2.17.0-199 |  | DELETE
TXB-HLC-TC_5118 | 4.1.2.17.0-200 |  | DELETE
TXB-HLC-TC_5119 | 4.1.2.17.0-201 |  | DELETE
TXB-HLC-TC_5120 | 4.1.2.17.0-202 |  | DELETE
TXB-HLC-TC_5121 | 4.1.2.17.0-203 |  | DELETE
TXB-HLC-TC_5122 | 4.1.2.17.0-204 |  | DELETE
TXB-HLC-TC_5123 | 4.1.2.17.0-205 |  | DELETE
TXB-HLC-TC_5124 | 4.1.2.17.0-206 |  | DELETE
TXB-HLC-TC_5125 | 4.1.2.17.0-207 |  | DELETE
TXB-HLC-TC_5126 | 4.1.2.17.0-208 |  | DELETE
TXB-HLC-TC_5127 | 4.1.2.17.0-209 |  | DELETE
TXB-HLC-TC_5128 | 4.1.2.17.0-210 |  | DELETE
TXB-HLC-TC_5129 | 4.1.2.17.0-211 |  | DELETE
TXB-HLC-TC_5130 | 4.1.2.17.0-212 |  | DELETE
TXB-HLC-TC_5131 | 4.1.2.17.0-213 |  | DELETE
TXB-HLC-TC_5132 | 4.1.2.17.0-214 |  | DELETE
TXB-HLC-TC_5133 | 4.1.2.17.0-215 |  | DELETE
TXB-HLC-TC_5134 | 4.1.2.17.0-216 |  | DELETE
TXB-HLC-TC_5135 | 4.1.2.17.0-217 |  | DELETE
TXB-HLC-TC_5136 | 4.1.2.17.0-218 |  | DELETE
TXB-HLC-TC_5137 | 4.1.2.17.0-219 |  | DELETE
TXB-HLC-TC_5138 | 4.1.2.17.0-220 |  | DELETE
TXB-HLC-TC_5139 | 4.1.2.17.0-221 |  | DELETE
TXB-HLC-TC_5140 | 4.1.2.17.0-222 |  | DELETE
TXB-HLC-TC_5141 | 4.1.2.17.0-223 |  | DELETE
TXB-HLC-TC_5142 | 4.1.2.17.0-224 |  | DELETE
TXB-HLC-TC_5143 | 4.1.2.17.0-225 |  | DELETE
TXB-HLC-TC_5144 | 4.1.2.17.0-226 |  | DELETE
TXB-HLC-TC_5145 | 4.1.2.17.0-227 |  | DELETE
TXB-HLC-TC_5146 | 4.1.2.17.0-228 |  | DELETE
TXB-HLC-TC_8409 | 4.1.2.17.0-229 |  | DELETE
TXB-HLC-TC_8410 | 4.1.2.17.0-230 |  | DELETE
TXB-HLC-TC_8411 | 4.1.2.17.0-231 |  | DELETE
TXB-HLC-TC_5147 | 4.1.2.17.0-232 |  | DELETE
TXB-HLC-TC_5148 | 4.1.2.17.0-233 |  | DELETE
TXB-HLC-TC_8270 | 4.1.2.17.0-234 |  | DELETE
TXB-HLC-TC_5149 | 4.1.2.17.0-235 |  | DELETE
TXB-HLC-TC_5150 | 4.1.2.17.0-236 |  | Set mmd_enum_systemMode to MM_SYSTEM_MODE_PUSHBACK_ATA_TAS_E Set mmd_enum_pcmDcmMode to 1 Set cspd_enum_estopSwitchStatus to 1 Verify smd_flg_hlcControlMode is 1 Verify smd_flg_dcmControlMode is 1 Verify smd_flg_pcmControlMode is 0 Verify smd_flg_setToEmergencyStop is 1 Verify smd_enum_safetyMode is SM_EMERGENCY_STOP_E |  | Normal |  | Test Case | SSDD-L-14617 |  |  | sm_ref/SafetyMode sm_ref/Joiner sm_ref/SystemModes
TXB-HLC-TC_8271 | 4.1.2.17.0-237 |  | Set mmd_enum_systemMode to MM_SYSTEM_MODE_PUSHBACK_ATA_TAS_E Set mmd_enum_pcmDcmMode to 1 Set cspd_enum_estopSwitchStatus to 0 Verify smd_flg_hlcControlMode is 1 Verify smd_flg_dcmControlMode is 1 Verify smd_flg_pcmControlMode is 0 Verify smd_flg_setToEmergencyStop is 0 Verify smd_enum_safetyMode is not SM_EMERGENCY_STOP_E |  | Normal |  | Test Case | SSDD-L-14617 |  |  | sm_ref/SafetyMode sm_ref/Joiner sm_ref/SystemModes
TXB-HLC-TC_5151 | 4.1.2.17.0-238 |  | Set mmd_enum_systemMode to MM_SYSTEM_MODE_MAINTENANCE_TOWING_E Set mmd_enum_pcmDcmMode to 1 Set cspd_enum_estopSwitchStatus to 1 Verify smd_flg_hlcControlMode is 1 Verify smd_flg_dcmControlMode is 1 Verify smd_flg_pcmControlMode is 0 Verify smd_flg_setToEmergencyStop is 1 Verify smd_enum_safetyMode is SM_EMERGENCY_STOP_E |  | Normal |  | Test Case | SSDD-L-14617 |  |  | sm_ref/SafetyMode sm_ref/Joiner sm_ref/SystemModes
TXB-HLC-TC_5152 | 4.1.2.17.0-239 |  | Set mmd_enum_systemMode to MM_SYSTEM_MODE_PUSHBACK_ATA_BW_E Set mmd_enum_pcmDcmMode to 1 Set cspd_enum_estopSwitchStatus to 1 Verify smd_flg_hlcControlMode is 1 Verify smd_flg_dcmControlMode is 1 Verify smd_flg_pcmControlMode is 0 Verify smd_flg_setToEmergencyStop is 1 Verify smd_enum_safetyMode is SM_EMERGENCY_STOP_E |  | Normal |  | Test Case | SSDD-L-14617 |  |  | sm_ref/SafetyMode sm_ref/Joiner sm_ref/SystemModes
TXB-HLC-TC_5153 | 4.1.2.17.0-240 |  | Set mmd_enum_systemMode to MM_SYSTEM_MODE_TURRET_STEER_E Set mmd_enum_pcmDcmMode to 0 Set cspd_enum_estopSwitchStatus to 1 Verify smd_flg_hlcControlMode is 1 Verify smd_flg_dcmControlMode is 0 Verify smd_flg_pcmControlMode is 1 Verify smd_flg_setToEmergencyStop is 1 Verify smd_enum_safetyMode is SM_EMERGENCY_STOP_E |  | Normal |  | Test Case | SSDD-L-14617 |  |  | sm_ref/SafetyMode sm_ref/Joiner sm_ref/SystemModes
TXB-HLC-TC_5154 | 4.1.2.17.0-241 |  | Set mmd_enum_systemMode to MM_SYSTEM_MODE_STEER_BY_WIRE_E Set mmd_enum_pcmDcmMode to 0 Set cspd_enum_estopSwitchStatus to 1 Verify smd_flg_hlcControlMode is 1 Verify smd_flg_dcmControlMode is 0 Verify smd_flg_pcmControlMode is 1 Verify smd_flg_setToEmergencyStop is 1 Verify smd_enum_safetyMode is SM_EMERGENCY_STOP_E |  | Normal |  | Test Case | SSDD-L-14617 |  |  | sm_ref/SafetyMode sm_ref/Joiner sm_ref/SystemModes
TXB-HLC-TC_5155 | 4.1.2.17.0-242 |  | Set mmd_enum_systemMode to MM_SYSTEM_MODE_REQ_T_LOCK_E Set mmd_enum_pcmDcmMode to 2 Set cspd_enum_estopSwitchStatus to 1 Verify smd_flg_hlcControlMode is 1 Verify smd_flg_dcmControlMode is 0 Verify smd_flg_pcmControlMode is 0 Verify smd_flg_setToEmergencyStop is 0 Verify smd_enum_safetyMode is not SM_EMERGENCY_STOP_E |  | Normal |  | Test Case | SSDD-L-14617 |  |  | sm_ref/SafetyMode sm_ref/Joiner sm_ref/SystemModes
TXB-HLC-TC_5156 | 4.1.2.17.0-243 |  | At t: Set mmd_enum_systemMode to MM_SYSTEM_MODE_PUSHBACK_ATA_TAS_E Set mmd_enum_pcmDcmMode to 1 Set cspd_enum_estopSwitchStatus to 1 Verify smd_flg_hlcControlMode is 1 Verify smd_flg_dcmControlMode is 1 Verify smd_flg_pcmControlMode is 0 Verify smd_flg_setToEmergencyStop is 1 Verify smd_enum_safetyMode is SM_EMERGENCY_STOP_E At t+1: Set mmd_enum_systemMode to MM_SYSTEM_MODE_LVC_MODE_E Set mmd_enum_pcmDcmMode to 2 Set cspd_enum_estopSwitchStatus to 1 Verify smd_flg_hlcControlMode is 0 Verify smd_flg_dcmControlMode is 0 Verify smd_flg_pcmControlMode is 0 Verify smd_flg_setToEmergencyStop is 0 Verify smd_enum_safetyMode is not SM_EMERGENCY_STOP_E |  | Normal |  | Test Case | SSDD-L-14617 |  |  | sm_ref/SafetyMode sm_ref/Joiner sm_ref/SystemModes
TXB-HLC-TC_5157 | 4.1.2.17.0-244 |  | DELETE
TXB-HLC-TC_5158 | 4.1.2.17.0-245 |  | DELETE
TXB-HLC-TC_5159 | 4.1.2.17.0-246 |  | DELETE
TXB-HLC-TC_5160 | 4.1.2.17.0-247 |  | DELETE
TXB-HLC-TC_5161 | 4.1.2.17.0-248 |  | Set smd_enum_safetyMode to SM_FAIL_ACTIVE_E Set smd_flg_setToEmergencyStop to 0 Set smd_flg_setToFailActiveSw to 1 Set smd_flg_setToFailActiveLvc to 0 Set smd_flg_setToFailActiveTas to 0 Set smd_flg_setToFailActiveDamper to 0 Set smd_flg_setToFailActiveGates to 0 Set smd_flg_setToFailActiveDico to 0 Set smd_flg_setToFailActiveCanbus to 0 Set smd_flg_setToFailActiveBrakeDetection to 0 Set smd_flg_setToFailActiveHLC to 0 Set smd_flg_setToFailActiveFbkNLG to 0 Set smd_flg_setToFailActiveYawRate to 0 Set smd_flg_setToFailActiveElecBrake to 0 Set smd_flg_setToFailPassiveStk to 0 Set smd_flg_setToFailPassive2Whl to 0 Set smd_flg_setToFailPassiveFbkNLG to 0 Set smd_flg_setToFailPassiveArinc to 0 Set smd_flg_setToFailPassiveSw to 0 Set smd_flg_setToFailPassiveLvc to 0 Set smd_flg_setToFailPassiveTas to 0 Set smd_flg_setToFailPassiveDamper to 0 Set smd_flg_setToFailPassiveDico to 0 Set smd_flg_setToFailPassiveCanbus to 0 Set smd_flg_setToFailPassiveBrakeDetection to 0 Set smd_flg_setToFailPassiveSFL to 0 Set smd_flg_setToFailPassiveYawRate to 0 Set smd_flg_setToFailPassiveGates to 0 Verify smd_enum_safetyFailReason is SM_DRIVER_STEERING_FAULT_E |  | Normal |  | Test Case | SSDD-L-28996 |  |  | sm_ref/SafetyFailureReason
TXB-HLC-TC_5162 | 4.1.2.17.0-249 |  | Set smd_enum_safetyMode to SM_FAIL_ACTIVE_E Set smd_flg_setToEmergencyStop to 0 Set smd_flg_setToFailActiveSw to 0 Set smd_flg_setToFailActiveLvc to 1 Set smd_flg_setToFailActiveTas to 0 Set smd_flg_setToFailActiveDamper to 0 Set smd_flg_setToFailActiveGates to 0 Set smd_flg_setToFailActiveDico to 0 Set smd_flg_setToFailActiveCanbus to 0 Set smd_flg_setToFailActiveBrakeDetection to 0 Set smd_flg_setToFailActiveHLC to 0 Set smd_flg_setToFailActiveFbkNLG to 0 Set smd_flg_setToFailActiveYawRate to 0 Set smd_flg_setToFailActiveElecBrake to 0 Set smd_flg_setToFailPassiveStk to 0 Set smd_flg_setToFailPassive2Whl to 0 Set smd_flg_setToFailPassiveFbkNLG to 0 Set smd_flg_setToFailPassiveArinc to 0 Set smd_flg_setToFailPassiveSw to 0 Set smd_flg_setToFailPassiveLvc to 0 Set smd_flg_setToFailPassiveTas to 0 Set smd_flg_setToFailPassiveDamper to 0 Set smd_flg_setToFailPassiveDico to 0 Set smd_flg_setToFailPassiveCanbus to 0 Set smd_flg_setToFailPassiveBrakeDetection to 0 Set smd_flg_setToFailPassiveSFL to 0 Set smd_flg_setToFailPassiveYawRate to 0 Set smd_flg_setToFailPassiveGates to 0 Verify smd_enum_safetyFailReason is SM_LVC_FAIL_E |  | Normal |  | Test Case | SSDD-L-28996 |  |  | sm_ref/SafetyFailureReason
TXB-HLC-TC_5163 | 4.1.2.17.0-250 |  | Set smd_enum_safetyMode to SM_FAIL_ACTIVE_E Set smd_flg_setToEmergencyStop to 0 Set smd_flg_setToFailActiveSw to 0 Set smd_flg_setToFailActiveLvc to 0 Set smd_flg_setToFailActiveTas to 1 Set smd_flg_setToFailActiveDamper to 0 Set smd_flg_setToFailActiveGates to 0 Set smd_flg_setToFailActiveDico to 0 Set smd_flg_setToFailActiveCanbus to 0 Set smd_flg_setToFailActiveBrakeDetection to 0 Set smd_flg_setToFailActiveHLC to 0 Set smd_flg_setToFailActiveFbkNLG to 0 Set smd_flg_setToFailActiveYawRate to 0 Set smd_flg_setToFailActiveElecBrake to 0 Set smd_flg_setToFailPassiveStk to 0 Set smd_flg_setToFailPassive2Whl to 0 Set smd_flg_setToFailPassiveFbkNLG to 0 Set smd_flg_setToFailPassiveArinc to 0 Set smd_flg_setToFailPassiveSw to 0 Set smd_flg_setToFailPassiveLvc to 0 Set smd_flg_setToFailPassiveTas to 0 Set smd_flg_setToFailPassiveDamper to 0 Set smd_flg_setToFailPassiveDico to 0 Set smd_flg_setToFailPassiveCanbus to 0 Set smd_flg_setToFailPassiveBrakeDetection to 0 Set smd_flg_setToFailPassiveSFL to 0 Set smd_flg_setToFailPassiveYawRate to 0 Set smd_flg_setToFailPassiveGates to 0 Verify smd_enum_safetyFailReason is SM_TAS_MALFUNCTION_E |  | Normal |  | Test Case | SSDD-L-28996 |  |  | sm_ref/SafetyFailureReason
TXB-HLC-TC_5164 | 4.1.2.17.0-251 |  | Set smd_enum_safetyMode to SM_FAIL_ACTIVE_E Set smd_flg_setToEmergencyStop to 0 Set smd_flg_setToFailActiveSw to 0 Set smd_flg_setToFailActiveLvc to 0 Set smd_flg_setToFailActiveTas to 0 Set smd_flg_setToFailActiveDamper to 1 Set smd_flg_setToFailActiveGates to 0 Set smd_flg_setToFailActiveDico to 0 Set smd_flg_setToFailActiveCanbus to 0 Set smd_flg_setToFailActiveBrakeDetection to 0 Set smd_flg_setToFailActiveHLC to 0 Set smd_flg_setToFailActiveFbkNLG to 0 Set smd_flg_setToFailActiveYawRate to 0 Set smd_flg_setToFailActiveElecBrake to 0 Set smd_flg_setToFailPassiveStk to 0 Set smd_flg_setToFailPassive2Whl to 0 Set smd_flg_setToFailPassiveFbkNLG to 0 Set smd_flg_setToFailPassiveArinc to 0 Set smd_flg_setToFailPassiveSw to 0 Set smd_flg_setToFailPassiveLvc to 0 Set smd_flg_setToFailPassiveTas to 0 Set smd_flg_setToFailPassiveDamper to 0 Set smd_flg_setToFailPassiveDico to 0 Set smd_flg_setToFailPassiveCanbus to 0 Set smd_flg_setToFailPassiveBrakeDetection to 0 Set smd_flg_setToFailPassiveSFL to 0 Set smd_flg_setToFailPassiveYawRate to 0 Set smd_flg_setToFailPassiveGates to 0 Verify smd_enum_safetyFailReason is SM_DAMPER_MALFUNCTION_E |  | Normal |  | Test Case | SSDD-L-28996 |  |  | sm_ref/SafetyFailureReason
TXB-HLC-TC_5165 | 4.1.2.17.0-252 |  | Set smd_enum_safetyMode to SM_FAIL_ACTIVE_E Set smd_flg_setToEmergencyStop to 0 Set smd_flg_setToFailActiveSw to 0 Set smd_flg_setToFailActiveLvc to 0 Set smd_flg_setToFailActiveTas to 0 Set smd_flg_setToFailActiveDamper to 0 Set smd_flg_setToFailActiveGates to 1 Set smd_flg_setToFailActiveDico to 0 Set smd_flg_setToFailActiveCanbus to 0 Set smd_flg_setToFailActiveBrakeDetection to 0 Set smd_flg_setToFailActiveHLC to 0 Set smd_flg_setToFailActiveFbkNLG to 0 Set smd_flg_setToFailActiveYawRate to 0 Set smd_flg_setToFailActiveElecBrake to 0 Set smd_flg_setToFailPassiveStk to 0 Set smd_flg_setToFailPassive2Whl to 0 Set smd_flg_setToFailPassiveFbkNLG to 0 Set smd_flg_setToFailPassiveArinc to 0 Set smd_flg_setToFailPassiveSw to 0 Set smd_flg_setToFailPassiveLvc to 0 Set smd_flg_setToFailPassiveTas to 0 Set smd_flg_setToFailPassiveDamper to 0 Set smd_flg_setToFailPassiveDico to 0 Set smd_flg_setToFailPassiveCanbus to 0 Set smd_flg_setToFailPassiveBrakeDetection to 0 Set smd_flg_setToFailPassiveSFL to 0 Set smd_flg_setToFailPassiveYawRate to 0 Set smd_flg_setToFailPassiveGates to 0 Verify smd_enum_safetyFailReason is SM_CLAMPING_FAIL_OPEN_E |  | Normal |  | Test Case | SSDD-L-28996 |  |  | sm_ref/SafetyFailureReason
TXB-HLC-TC_5166 | 4.1.2.17.0-253 |  | Set smd_enum_safetyMode to SM_FAIL_ACTIVE_E Set smd_flg_setToEmergencyStop to 0 Set smd_flg_setToFailActiveSw to 0 Set smd_flg_setToFailActiveLvc to 0 Set smd_flg_setToFailActiveTas to 0 Set smd_flg_setToFailActiveDamper to 0 Set smd_flg_setToFailActiveGates to 0 Set smd_flg_setToFailActiveDico to 1 Set smd_flg_setToFailActiveCanbus to 0 Set smd_flg_setToFailActiveBrakeDetection to 0 Set smd_flg_setToFailActiveHLC to 0 Set smd_flg_setToFailActiveFbkNLG to 0 Set smd_flg_setToFailActiveYawRate to 0 Set smd_flg_setToFailActiveElecBrake to 0 Set smd_flg_setToFailPassiveStk to 0 Set smd_flg_setToFailPassive2Whl to 0 Set smd_flg_setToFailPassiveFbkNLG to 0 Set smd_flg_setToFailPassiveArinc to 0 Set smd_flg_setToFailPassiveSw to 0 Set smd_flg_setToFailPassiveLvc to 0 Set smd_flg_setToFailPassiveTas to 0 Set smd_flg_setToFailPassiveDamper to 0 Set smd_flg_setToFailPassiveDico to 0 Set smd_flg_setToFailPassiveCanbus to 0 Set smd_flg_setToFailPassiveBrakeDetection to 0 Set smd_flg_setToFailPassiveSFL to 0 Set smd_flg_setToFailPassiveYawRate to 0 Set smd_flg_setToFailPassiveGates to 0 Verify smd_enum_safetyFailReason is SM_DICO_MALFUNCTION_E |  | Normal |  | Test Case | SSDD-L-28996 |  |  | sm_ref/SafetyFailureReason
TXB-HLC-TC_5167 | 4.1.2.17.0-254 |  | Set smd_enum_safetyMode to SM_FAIL_ACTIVE_E Set smd_flg_setToEmergencyStop to 0 Set smd_flg_setToFailActiveSw to 0 Set smd_flg_setToFailActiveLvc to 0 Set smd_flg_setToFailActiveTas to 0 Set smd_flg_setToFailActiveDamper to 0 Set smd_flg_setToFailActiveGates to 0 Set smd_flg_setToFailActiveDico to 0 Set smd_flg_setToFailActiveCanbus to 1 Set smd_flg_setToFailActiveBrakeDetection to 0 Set smd_flg_setToFailActiveHLC to 0 Set smd_flg_setToFailActiveFbkNLG to 0 Set smd_flg_setToFailActiveYawRate to 0 Set smd_flg_setToFailActiveElecBrake to 0 Set smd_flg_setToFailPassiveStk to 0 Set smd_flg_setToFailPassive2Whl to 0 Set smd_flg_setToFailPassiveFbkNLG to 0 Set smd_flg_setToFailPassiveArinc to 0 Set smd_flg_setToFailPassiveSw to 0 Set smd_flg_setToFailPassiveLvc to 0 Set smd_flg_setToFailPassiveTas to 0 Set smd_flg_setToFailPassiveDamper to 0 Set smd_flg_setToFailPassiveDico to 0 Set smd_flg_setToFailPassiveCanbus to 0 Set smd_flg_setToFailPassiveBrakeDetection to 0 Set smd_flg_setToFailPassiveSFL to 0 Set smd_flg_setToFailPassiveYawRate to 0 Set smd_flg_setToFailPassiveGates to 0 Verify smd_enum_safetyFailReason is SM_CANBUS_FAIL_E |  | Normal |  | Test Case | SSDD-L-28996 |  |  | sm_ref/SafetyFailureReason
TXB-HLC-TC_5168 | 4.1.2.17.0-255 |  | Set smd_enum_safetyMode to SM_FAIL_ACTIVE_E Set smd_flg_setToEmergencyStop to 0 Set smd_flg_setToFailActiveSw to 0 Set smd_flg_setToFailActiveLvc to 0 Set smd_flg_setToFailActiveTas to 0 Set smd_flg_setToFailActiveDamper to 0 Set smd_flg_setToFailActiveGates to 0 Set smd_flg_setToFailActiveDico to 0 Set smd_flg_setToFailActiveCanbus to 0 Set smd_flg_setToFailActiveBrakeDetection to 1 Set smd_flg_setToFailActiveHLC to 0 Set smd_flg_setToFailActiveFbkNLG to 0 Set smd_flg_setToFailActiveYawRate to 0 Set smd_flg_setToFailActiveElecBrake to 0 Set smd_flg_setToFailPassiveStk to 0 Set smd_flg_setToFailPassive2Whl to 0 Set smd_flg_setToFailPassiveFbkNLG to 0 Set smd_flg_setToFailPassiveArinc to 0 Set smd_flg_setToFailPassiveSw to 0 Set smd_flg_setToFailPassiveLvc to 0 Set smd_flg_setToFailPassiveTas to 0 Set smd_flg_setToFailPassiveDamper to 0 Set smd_flg_setToFailPassiveDico to 0 Set smd_flg_setToFailPassiveCanbus to 0 Set smd_flg_setToFailPassiveBrakeDetection to 0 Set smd_flg_setToFailPassiveSFL to 0 Set smd_flg_setToFailPassiveYawRate to 0 Set smd_flg_setToFailPassiveGates to 0 Verify smd_enum_safetyFailReason is SM_NO_BRAKE_DETECTION_E |  | Normal |  | Test Case | SSDD-L-28996 |  |  | sm_ref/SafetyFailureReason
TXB-HLC-TC_5169 | 4.1.2.17.0-256 |  | Set smd_enum_safetyMode to SM_FAIL_ACTIVE_E Set smd_flg_setToEmergencyStop to 0 Set smd_flg_setToFailActiveSw to 0 Set smd_flg_setToFailActiveLvc to 0 Set smd_flg_setToFailActiveTas to 0 Set smd_flg_setToFailActiveDamper to 0 Set smd_flg_setToFailActiveGates to 0 Set smd_flg_setToFailActiveDico to 0 Set smd_flg_setToFailActiveCanbus to 0 Set smd_flg_setToFailActiveBrakeDetection to 0 Set smd_flg_setToFailActiveHLC to 1 Set smd_flg_setToFailActiveFbkNLG to 0 Set smd_flg_setToFailActiveYawRate to 0 Set smd_flg_setToFailActiveElecBrake to 0 Set smd_flg_setToFailPassiveStk to 0 Set smd_flg_setToFailPassive2Whl to 0 Set smd_flg_setToFailPassiveFbkNLG to 0 Set smd_flg_setToFailPassiveArinc to 0 Set smd_flg_setToFailPassiveSw to 0 Set smd_flg_setToFailPassiveLvc to 0 Set smd_flg_setToFailPassiveTas to 0 Set smd_flg_setToFailPassiveDamper to 0 Set smd_flg_setToFailPassiveDico to 0 Set smd_flg_setToFailPassiveCanbus to 0 Set smd_flg_setToFailPassiveBrakeDetection to 0 Set smd_flg_setToFailPassiveSFL to 0 Set smd_flg_setToFailPassiveYawRate to 0 Set smd_flg_setToFailPassiveGates to 0 Verify smd_enum_safetyFailReason is SM_NO_HLC_BACKUP_E |  | Normal |  | Test Case | SSDD-L-28996 |  |  | sm_ref/SafetyFailureReason
TXB-HLC-TC_5170 | 4.1.2.17.0-257 |  | Set smd_enum_safetyMode to SM_FAIL_ACTIVE_E Set smd_flg_setToEmergencyStop to 0 Set smd_flg_setToFailActiveSw to 0 Set smd_flg_setToFailActiveLvc to 0 Set smd_flg_setToFailActiveTas to 0 Set smd_flg_setToFailActiveDamper to 0 Set smd_flg_setToFailActiveGates to 0 Set smd_flg_setToFailActiveDico to 0 Set smd_flg_setToFailActiveCanbus to 0 Set smd_flg_setToFailActiveBrakeDetection to 0 Set smd_flg_setToFailActiveHLC to 0 Set smd_flg_setToFailActiveFbkNLG to 1 Set smd_flg_setToFailActiveYawRate to 0 Set smd_flg_setToFailActiveElecBrake to 0 Set smd_flg_setToFailPassiveStk to 0 Set smd_flg_setToFailPassive2Whl to 0 Set smd_flg_setToFailPassiveFbkNLG to 0 Set smd_flg_setToFailPassiveArinc to 0 Set smd_flg_setToFailPassiveSw to 0 Set smd_flg_setToFailPassiveLvc to 0 Set smd_flg_setToFailPassiveTas to 0 Set smd_flg_setToFailPassiveDamper to 0 Set smd_flg_setToFailPassiveDico to 0 Set smd_flg_setToFailPassiveCanbus to 0 Set smd_flg_setToFailPassiveBrakeDetection to 0 Set smd_flg_setToFailPassiveSFL to 0 Set smd_flg_setToFailPassiveYawRate to 0 Set smd_flg_setToFailPassiveGates to 0 Verify smd_enum_safetyFailReason is SM_NO_NLG_ANGLE_FEEDBACK_E |  | Normal |  | Test Case | SSDD-L-28996 |  |  | sm_ref/SafetyFailureReason
TXB-HLC-TC_5171 | 4.1.2.17.0-258 |  | Set smd_enum_safetyMode to SM_FAIL_ACTIVE_E Set smd_flg_setToEmergencyStop to 0 Set smd_flg_setToFailActiveSw to 0 Set smd_flg_setToFailActiveLvc to 0 Set smd_flg_setToFailActiveTas to 0 Set smd_flg_setToFailActiveDamper to 0 Set smd_flg_setToFailActiveGates to 0 Set smd_flg_setToFailActiveDico to 0 Set smd_flg_setToFailActiveCanbus to 0 Set smd_flg_setToFailActiveBrakeDetection to 0 Set smd_flg_setToFailActiveHLC to 0 Set smd_flg_setToFailActiveFbkNLG to 0 Set smd_flg_setToFailActiveYawRate to 1 Set smd_flg_setToFailActiveElecBrake to 0 Set smd_flg_setToFailPassiveStk to 0 Set smd_flg_setToFailPassive2Whl to 0 Set smd_flg_setToFailPassiveFbkNLG to 0 Set smd_flg_setToFailPassiveArinc to 0 Set smd_flg_setToFailPassiveSw to 0 Set smd_flg_setToFailPassiveLvc to 0 Set smd_flg_setToFailPassiveTas to 0 Set smd_flg_setToFailPassiveDamper to 0 Set smd_flg_setToFailPassiveDico to 0 Set smd_flg_setToFailPassiveCanbus to 0 Set smd_flg_setToFailPassiveBrakeDetection to 0 Set smd_flg_setToFailPassiveSFL to 0 Set smd_flg_setToFailPassiveYawRate to 0 Set smd_flg_setToFailPassiveGates to 0 Verify smd_enum_safetyFailReason is SM_YRATE_FAIL_E |  | Normal |  | Test Case | SSDD-L-28996 |  |  | sm_ref/SafetyFailureReason
TXB-HLC-TC_5172 | 4.1.2.17.0-259 |  | Set smd_enum_safetyMode to SM_FAIL_ACTIVE_E Set smd_flg_setToEmergencyStop to 0 Set smd_flg_setToFailActiveSw to 0 Set smd_flg_setToFailActiveLvc to 0 Set smd_flg_setToFailActiveTas to 0 Set smd_flg_setToFailActiveDamper to 0 Set smd_flg_setToFailActiveGates to 0 Set smd_flg_setToFailActiveDico to 0 Set smd_flg_setToFailActiveCanbus to 0 Set smd_flg_setToFailActiveBrakeDetection to 0 Set smd_flg_setToFailActiveHLC to 0 Set smd_flg_setToFailActiveFbkNLG to 0 Set smd_flg_setToFailActiveYawRate to 0 Set smd_flg_setToFailActiveElecBrake to 1 Set smd_flg_setToFailPassiveStk to 0 Set smd_flg_setToFailPassive2Whl to 0 Set smd_flg_setToFailPassiveFbkNLG to 0 Set smd_flg_setToFailPassiveArinc to 0 Set smd_flg_setToFailPassiveSw to 0 Set smd_flg_setToFailPassiveLvc to 0 Set smd_flg_setToFailPassiveTas to 0 Set smd_flg_setToFailPassiveDamper to 0 Set smd_flg_setToFailPassiveDico to 0 Set smd_flg_setToFailPassiveCanbus to 0 Set smd_flg_setToFailPassiveBrakeDetection to 0 Set smd_flg_setToFailPassiveSFL to 0 Set smd_flg_setToFailPassiveYawRate to 0 Set smd_flg_setToFailPassiveGates to 0 Verify smd_enum_safetyFailReason is SM_ELCTL_BRAKES_FAIL |  | Normal |  | Test Case | SSDD-L-28996 |  |  | sm_ref/SafetyFailureReason
TXB-HLC-TC_5173 | 4.1.2.17.0-260 |  | Set smd_enum_safetyMode to SM_FAIL_PASSIVE_E Set smd_flg_setToEmergencyStop to 0 Set smd_flg_setToFailActiveSw to 0 Set smd_flg_setToFailActiveLvc to 0 Set smd_flg_setToFailActiveTas to 0 Set smd_flg_setToFailActiveDamper to 0 Set smd_flg_setToFailActiveGates to 0 Set smd_flg_setToFailActiveDico to 0 Set smd_flg_setToFailActiveCanbus to 0 Set smd_flg_setToFailActiveBrakeDetection to 0 Set smd_flg_setToFailActiveHLC to 0 Set smd_flg_setToFailActiveFbkNLG to 0 Set smd_flg_setToFailActiveYawRate to 0 Set smd_flg_setToFailActiveElecBrake to 0 Set smd_flg_setToFailPassiveStk to 1 Set smd_flg_setToFailPassive2Whl to 0 Set smd_flg_setToFailPassiveFbkNLG to 0 Set smd_flg_setToFailPassiveArinc to 0 Set smd_flg_setToFailPassiveSw to 0 Set smd_flg_setToFailPassiveLvc to 0 Set smd_flg_setToFailPassiveTas to 0 Set smd_flg_setToFailPassiveDamper to 0 Set smd_flg_setToFailPassiveDico to 0 Set smd_flg_setToFailPassiveCanbus to 0 Set smd_flg_setToFailPassiveBrakeDetection to 0 Set smd_flg_setToFailPassiveSFL to 0 Set smd_flg_setToFailPassiveYawRate to 0 Set smd_flg_setToFailPassiveGates to 0 Verify smd_enum_safetyFailReason is SM_WHEEL_STUCK_E |  | Normal |  | Test Case | SSDD-L-28996 |  |  | sm_ref/SafetyFailureReason
TXB-HLC-TC_5174 | 4.1.2.17.0-261 |  | Set smd_enum_safetyMode to SM_FAIL_PASSIVE_E Set smd_flg_setToEmergencyStop to 0 Set smd_flg_setToFailActiveSw to 0 Set smd_flg_setToFailActiveLvc to 0 Set smd_flg_setToFailActiveTas to 0 Set smd_flg_setToFailActiveDamper to 0 Set smd_flg_setToFailActiveGates to 0 Set smd_flg_setToFailActiveDico to 0 Set smd_flg_setToFailActiveCanbus to 0 Set smd_flg_setToFailActiveBrakeDetection to 0 Set smd_flg_setToFailActiveHLC to 0 Set smd_flg_setToFailActiveFbkNLG to 0 Set smd_flg_setToFailActiveYawRate to 0 Set smd_flg_setToFailActiveElecBrake to 0 Set smd_flg_setToFailPassiveStk to 0 Set smd_flg_setToFailPassive2Whl to 1 Set smd_flg_setToFailPassiveFbkNLG to 0 Set smd_flg_setToFailPassiveArinc to 0 Set smd_flg_setToFailPassiveSw to 0 Set smd_flg_setToFailPassiveLvc to 0 Set smd_flg_setToFailPassiveTas to 0 Set smd_flg_setToFailPassiveDamper to 0 Set smd_flg_setToFailPassiveDico to 0 Set smd_flg_setToFailPassiveCanbus to 0 Set smd_flg_setToFailPassiveBrakeDetection to 0 Set smd_flg_setToFailPassiveSFL to 0 Set smd_flg_setToFailPassiveYawRate to 0 Set smd_flg_setToFailPassiveGates to 0 Verify smd_enum_safetyFailReason is SM_WHEEL_IN_CASTOR_E |  | Normal |  | Test Case | SSDD-L-28996 |  |  | sm_ref/SafetyFailureReason
TXB-HLC-TC_5175 | 4.1.2.17.0-262 |  | Set smd_enum_safetyMode to SM_FAIL_PASSIVE_E Set smd_flg_setToEmergencyStop to 0 Set smd_flg_setToFailActiveSw to 0 Set smd_flg_setToFailActiveLvc to 0 Set smd_flg_setToFailActiveTas to 0 Set smd_flg_setToFailActiveDamper to 0 Set smd_flg_setToFailActiveGates to 0 Set smd_flg_setToFailActiveDico to 0 Set smd_flg_setToFailActiveCanbus to 0 Set smd_flg_setToFailActiveBrakeDetection to 0 Set smd_flg_setToFailActiveHLC to 0 Set smd_flg_setToFailActiveFbkNLG to 0 Set smd_flg_setToFailActiveYawRate to 0 Set smd_flg_setToFailActiveElecBrake to 0 Set smd_flg_setToFailPassiveStk to 0 Set smd_flg_setToFailPassive2Whl to 0 Set smd_flg_setToFailPassiveFbkNLG to 1 Set smd_flg_setToFailPassiveArinc to 0 Set smd_flg_setToFailPassiveSw to 0 Set smd_flg_setToFailPassiveLvc to 0 Set smd_flg_setToFailPassiveTas to 0 Set smd_flg_setToFailPassiveDamper to 0 Set smd_flg_setToFailPassiveDico to 0 Set smd_flg_setToFailPassiveCanbus to 0 Set smd_flg_setToFailPassiveBrakeDetection to 0 Set smd_flg_setToFailPassiveSFL to 0 Set smd_flg_setToFailPassiveYawRate to 0 Set smd_flg_setToFailPassiveGates to 0 Verify smd_enum_safetyFailReason is SM_NO_NLG_ANGLE_FEEDBACK_E |  | Normal |  | Test Case | SSDD-L-28996 |  |  | sm_ref/SafetyFailureReason
TXB-HLC-TC_5176 | 4.1.2.17.0-263 |  | Set smd_enum_safetyMode to SM_FAIL_PASSIVE_E Set smd_flg_setToEmergencyStop to 0 Set smd_flg_setToFailActiveSw to 0 Set smd_flg_setToFailActiveLvc to 0 Set smd_flg_setToFailActiveTas to 0 Set smd_flg_setToFailActiveDamper to 0 Set smd_flg_setToFailActiveGates to 0 Set smd_flg_setToFailActiveDico to 0 Set smd_flg_setToFailActiveCanbus to 0 Set smd_flg_setToFailActiveBrakeDetection to 0 Set smd_flg_setToFailActiveHLC to 0 Set smd_flg_setToFailActiveFbkNLG to 0 Set smd_flg_setToFailActiveYawRate to 0 Set smd_flg_setToFailActiveElecBrake to 0 Set smd_flg_setToFailPassiveStk to 0 Set smd_flg_setToFailPassive2Whl to 0 Set smd_flg_setToFailPassiveFbkNLG to 0 Set smd_flg_setToFailPassiveArinc to 1 Set smd_flg_setToFailPassiveSw to 0 Set smd_flg_setToFailPassiveLvc to 0 Set smd_flg_setToFailPassiveTas to 0 Set smd_flg_setToFailPassiveDamper to 0 Set smd_flg_setToFailPassiveDico to 0 Set smd_flg_setToFailPassiveCanbus to 0 Set smd_flg_setToFailPassiveBrakeDetection to 0 Set smd_flg_setToFailPassiveSFL to 0 Set smd_flg_setToFailPassiveYawRate to 0 Set smd_flg_setToFailPassiveGates to 0 Verify smd_enum_safetyFailReason is SM_SBW_DISCONNECT_E |  | Normal |  | Test Case | SSDD-L-28996 |  |  | sm_ref/SafetyFailureReason
TXB-HLC-TC_5177 | 4.1.2.17.0-264 |  | Set smd_enum_safetyMode to SM_FAIL_PASSIVE_E Set smd_flg_setToEmergencyStop to 0 Set smd_flg_setToFailActiveSw to 0 Set smd_flg_setToFailActiveLvc to 0 Set smd_flg_setToFailActiveTas to 0 Set smd_flg_setToFailActiveDamper to 0 Set smd_flg_setToFailActiveGates to 0 Set smd_flg_setToFailActiveDico to 0 Set smd_flg_setToFailActiveCanbus to 0 Set smd_flg_setToFailActiveBrakeDetection to 0 Set smd_flg_setToFailActiveHLC to 0 Set smd_flg_setToFailActiveFbkNLG to 0 Set smd_flg_setToFailActiveYawRate to 0 Set smd_flg_setToFailActiveElecBrake to 0 Set smd_flg_setToFailPassiveStk to 0 Set smd_flg_setToFailPassive2Whl to 0 Set smd_flg_setToFailPassiveFbkNLG to 0 Set smd_flg_setToFailPassiveArinc to 0 Set smd_flg_setToFailPassiveSw to 1 Set smd_flg_setToFailPassiveLvc to 0 Set smd_flg_setToFailPassiveTas to 0 Set smd_flg_setToFailPassiveDamper to 0 Set smd_flg_setToFailPassiveDico to 0 Set smd_flg_setToFailPassiveCanbus to 0 Set smd_flg_setToFailPassiveBrakeDetection to 0 Set smd_flg_setToFailPassiveSFL to 0 Set smd_flg_setToFailPassiveYawRate to 0 Set smd_flg_setToFailPassiveGates to 0 Verify smd_enum_safetyFailReason is SM_DRIVER_STEERING_FAULT_E |  | Normal |  | Test Case | SSDD-L-28996 |  |  | sm_ref/SafetyFailureReason
TXB-HLC-TC_5178 | 4.1.2.17.0-265 |  | Set smd_enum_safetyMode to SM_FAIL_PASSIVE_E Set smd_flg_setToEmergencyStop to 0 Set smd_flg_setToFailActiveSw to 0 Set smd_flg_setToFailActiveLvc to 0 Set smd_flg_setToFailActiveTas to 0 Set smd_flg_setToFailActiveDamper to 0 Set smd_flg_setToFailActiveGates to 0 Set smd_flg_setToFailActiveDico to 0 Set smd_flg_setToFailActiveCanbus to 0 Set smd_flg_setToFailActiveBrakeDetection to 0 Set smd_flg_setToFailActiveHLC to 0 Set smd_flg_setToFailActiveFbkNLG to 0 Set smd_flg_setToFailActiveYawRate to 0 Set smd_flg_setToFailActiveElecBrake to 0 Set smd_flg_setToFailPassiveStk to 0 Set smd_flg_setToFailPassive2Whl to 0 Set smd_flg_setToFailPassiveFbkNLG to 0 Set smd_flg_setToFailPassiveArinc to 0 Set smd_flg_setToFailPassiveSw to 0 Set smd_flg_setToFailPassiveLvc to 1 Set smd_flg_setToFailPassiveTas to 0 Set smd_flg_setToFailPassiveDamper to 0 Set smd_flg_setToFailPassiveDico to 0 Set smd_flg_setToFailPassiveCanbus to 0 Set smd_flg_setToFailPassiveBrakeDetection to 0 Set smd_flg_setToFailPassiveSFL to 0 Set smd_flg_setToFailPassiveYawRate to 0 Set smd_flg_setToFailPassiveGates to 0 Verify smd_enum_safetyFailReason is SM_LVC_FAIL_E |  | Normal |  | Test Case | SSDD-L-28996 |  |  | sm_ref/SafetyFailureReason
TXB-HLC-TC_5179 | 4.1.2.17.0-266 |  | Set smd_enum_safetyMode to SM_FAIL_PASSIVE_E Set smd_flg_setToEmergencyStop to 0 Set smd_flg_setToFailActiveSw to 0 Set smd_flg_setToFailActiveLvc to 0 Set smd_flg_setToFailActiveTas to 0 Set smd_flg_setToFailActiveDamper to 0 Set smd_flg_setToFailActiveGates to 0 Set smd_flg_setToFailActiveDico to 0 Set smd_flg_setToFailActiveCanbus to 0 Set smd_flg_setToFailActiveBrakeDetection to 0 Set smd_flg_setToFailActiveHLC to 0 Set smd_flg_setToFailActiveFbkNLG to 0 Set smd_flg_setToFailActiveYawRate to 0 Set smd_flg_setToFailActiveElecBrake to 0 Set smd_flg_setToFailPassiveStk to 0 Set smd_flg_setToFailPassive2Whl to 0 Set smd_flg_setToFailPassiveFbkNLG to 0 Set smd_flg_setToFailPassiveArinc to 0 Set smd_flg_setToFailPassiveSw to 0 Set smd_flg_setToFailPassiveLvc to 0 Set smd_flg_setToFailPassiveTas to 1 Set smd_flg_setToFailPassiveDamper to 0 Set smd_flg_setToFailPassiveDico to 0 Set smd_flg_setToFailPassiveCanbus to 0 Set smd_flg_setToFailPassiveBrakeDetection to 0 Set smd_flg_setToFailPassiveSFL to 0 Set smd_flg_setToFailPassiveYawRate to 0 Set smd_flg_setToFailPassiveGates to 0 Verify smd_enum_safetyFailReason is SM_TAS_MALFUNCTION_E |  | Normal |  | Test Case | SSDD-L-28996 |  |  | sm_ref/SafetyFailureReason
TXB-HLC-TC_5180 | 4.1.2.17.0-267 |  | Set smd_enum_safetyMode to SM_FAIL_PASSIVE_E Set smd_flg_setToEmergencyStop to 0 Set smd_flg_setToFailActiveSw to 0 Set smd_flg_setToFailActiveLvc to 0 Set smd_flg_setToFailActiveTas to 0 Set smd_flg_setToFailActiveDamper to 0 Set smd_flg_setToFailActiveGates to 0 Set smd_flg_setToFailActiveDico to 0 Set smd_flg_setToFailActiveCanbus to 0 Set smd_flg_setToFailActiveBrakeDetection to 0 Set smd_flg_setToFailActiveHLC to 0 Set smd_flg_setToFailActiveFbkNLG to 0 Set smd_flg_setToFailActiveYawRate to 0 Set smd_flg_setToFailActiveElecBrake to 0 Set smd_flg_setToFailPassiveStk to 0 Set smd_flg_setToFailPassive2Whl to 0 Set smd_flg_setToFailPassiveFbkNLG to 0 Set smd_flg_setToFailPassiveArinc to 0 Set smd_flg_setToFailPassiveSw to 0 Set smd_flg_setToFailPassiveLvc to 0 Set smd_flg_setToFailPassiveTas to 0 Set smd_flg_setToFailPassiveDamper to 1 Set smd_flg_setToFailPassiveDico to 0 Set smd_flg_setToFailPassiveCanbus to 0 Set smd_flg_setToFailPassiveBrakeDetection to 0 Set smd_flg_setToFailPassiveSFL to 0 Set smd_flg_setToFailPassiveYawRate to 0 Set smd_flg_setToFailPassiveGates to 0 Verify smd_enum_safetyFailReason is SM_DAMPER_MALFUNCTION_E |  | Normal |  | Test Case | SSDD-L-28996 |  |  | sm_ref/SafetyFailureReason
TXB-HLC-TC_5181 | 4.1.2.17.0-268 |  | Set smd_enum_safetyMode to SM_FAIL_PASSIVE_E Set smd_flg_setToEmergencyStop to 0 Set smd_flg_setToFailActiveSw to 0 Set smd_flg_setToFailActiveLvc to 0 Set smd_flg_setToFailActiveTas to 0 Set smd_flg_setToFailActiveDamper to 0 Set smd_flg_setToFailActiveGates to 0 Set smd_flg_setToFailActiveDico to 0 Set smd_flg_setToFailActiveCanbus to 0 Set smd_flg_setToFailActiveBrakeDetection to 0 Set smd_flg_setToFailActiveHLC to 0 Set smd_flg_setToFailActiveFbkNLG to 0 Set smd_flg_setToFailActiveYawRate to 0 Set smd_flg_setToFailActiveElecBrake to 0 Set smd_flg_setToFailPassiveStk to 0 Set smd_flg_setToFailPassive2Whl to 0 Set smd_flg_setToFailPassiveFbkNLG to 0 Set smd_flg_setToFailPassiveArinc to 0 Set smd_flg_setToFailPassiveSw to 0 Set smd_flg_setToFailPassiveLvc to 0 Set smd_flg_setToFailPassiveTas to 0 Set smd_flg_setToFailPassiveDamper to 0 Set smd_flg_setToFailPassiveDico to 1 Set smd_flg_setToFailPassiveCanbus to 0 Set smd_flg_setToFailPassiveBrakeDetection to 0 Set smd_flg_setToFailPassiveSFL to 0 Set smd_flg_setToFailPassiveYawRate to 0 Set smd_flg_setToFailPassiveGates to 0 Verify smd_enum_safetyFailReason is SM_DICO_MALFUNCTION_E |  | Normal |  | Test Case | SSDD-L-28996 |  |  | sm_ref/SafetyFailureReason
TXB-HLC-TC_5182 | 4.1.2.17.0-269 |  | Set smd_enum_safetyMode to SM_FAIL_PASSIVE_E Set smd_flg_setToEmergencyStop to 0 Set smd_flg_setToFailActiveSw to 0 Set smd_flg_setToFailActiveLvc to 0 Set smd_flg_setToFailActiveTas to 0 Set smd_flg_setToFailActiveDamper to 0 Set smd_flg_setToFailActiveGates to 0 Set smd_flg_setToFailActiveDico to 0 Set smd_flg_setToFailActiveCanbus to 0 Set smd_flg_setToFailActiveBrakeDetection to 0 Set smd_flg_setToFailActiveHLC to 0 Set smd_flg_setToFailActiveFbkNLG to 0 Set smd_flg_setToFailActiveYawRate to 0 Set smd_flg_setToFailActiveElecBrake to 0 Set smd_flg_setToFailPassiveStk to 0 Set smd_flg_setToFailPassive2Whl to 0 Set smd_flg_setToFailPassiveFbkNLG to 0 Set smd_flg_setToFailPassiveArinc to 0 Set smd_flg_setToFailPassiveSw to 0 Set smd_flg_setToFailPassiveLvc to 0 Set smd_flg_setToFailPassiveTas to 0 Set smd_flg_setToFailPassiveDamper to 0 Set smd_flg_setToFailPassiveDico to 0 Set smd_flg_setToFailPassiveCanbus to 1 Set smd_flg_setToFailPassiveBrakeDetection to 0 Set smd_flg_setToFailPassiveSFL to 0 Set smd_flg_setToFailPassiveYawRate to 0 Set smd_flg_setToFailPassiveGates to 0 Verify smd_enum_safetyFailReason is SM_CANBUS_FAIL_E |  | Normal |  | Test Case | SSDD-L-28996 |  |  | sm_ref/SafetyFailureReason
TXB-HLC-TC_5183 | 4.1.2.17.0-270 |  | Set smd_enum_safetyMode to SM_FAIL_PASSIVE_E Set smd_flg_setToEmergencyStop to 0 Set smd_flg_setToFailActiveSw to 0 Set smd_flg_setToFailActiveLvc to 0 Set smd_flg_setToFailActiveTas to 0 Set smd_flg_setToFailActiveDamper to 0 Set smd_flg_setToFailActiveGates to 0 Set smd_flg_setToFailActiveDico to 0 Set smd_flg_setToFailActiveCanbus to 0 Set smd_flg_setToFailActiveBrakeDetection to 0 Set smd_flg_setToFailActiveHLC to 0 Set smd_flg_setToFailActiveFbkNLG to 0 Set smd_flg_setToFailActiveYawRate to 0 Set smd_flg_setToFailActiveElecBrake to 0 Set smd_flg_setToFailPassiveStk to 0 Set smd_flg_setToFailPassive2Whl to 0 Set smd_flg_setToFailPassiveFbkNLG to 0 Set smd_flg_setToFailPassiveArinc to 0 Set smd_flg_setToFailPassiveSw to 0 Set smd_flg_setToFailPassiveLvc to 0 Set smd_flg_setToFailPassiveTas to 0 Set smd_flg_setToFailPassiveDamper to 0 Set smd_flg_setToFailPassiveDico to 0 Set smd_flg_setToFailPassiveCanbus to 0 Set smd_flg_setToFailPassiveBrakeDetection to 1 Set smd_flg_setToFailPassiveSFL to 0 Set smd_flg_setToFailPassiveYawRate to 0 Set smd_flg_setToFailPassiveGates to 0 Verify smd_enum_safetyFailReason is SM_NO_BRAKE_DETECTION_E |  | Normal |  | Test Case | SSDD-L-28996 |  |  | sm_ref/SafetyFailureReason
TXB-HLC-TC_5184 | 4.1.2.17.0-271 |  | Set smd_enum_safetyMode to SM_FAIL_PASSIVE_E Set smd_flg_setToEmergencyStop to 0 Set smd_flg_setToFailActiveSw to 0 Set smd_flg_setToFailActiveLvc to 0 Set smd_flg_setToFailActiveTas to 0 Set smd_flg_setToFailActiveDamper to 0 Set smd_flg_setToFailActiveGates to 0 Set smd_flg_setToFailActiveDico to 0 Set smd_flg_setToFailActiveCanbus to 0 Set smd_flg_setToFailActiveBrakeDetection to 0 Set smd_flg_setToFailActiveHLC to 0 Set smd_flg_setToFailActiveFbkNLG to 0 Set smd_flg_setToFailActiveYawRate to 0 Set smd_flg_setToFailActiveElecBrake to 0 Set smd_flg_setToFailPassiveStk to 0 Set smd_flg_setToFailPassive2Whl to 0 Set smd_flg_setToFailPassiveFbkNLG to 0 Set smd_flg_setToFailPassiveArinc to 0 Set smd_flg_setToFailPassiveSw to 0 Set smd_flg_setToFailPassiveLvc to 0 Set smd_flg_setToFailPassiveTas to 0 Set smd_flg_setToFailPassiveDamper to 0 Set smd_flg_setToFailPassiveDico to 0 Set smd_flg_setToFailPassiveCanbus to 0 Set smd_flg_setToFailPassiveBrakeDetection to 0 Set smd_flg_setToFailPassiveSFL to 1 Set smd_flg_setToFailPassiveYawRate to 0 Set smd_flg_setToFailPassiveGates to 0 Verify smd_enum_safetyFailReason is SM_EXCEED_LOAD_LIMIT_E |  | Normal |  | Test Case | SSDD-L-28996 |  |  | sm_ref/SafetyFailureReason
TXB-HLC-TC_5185 | 4.1.2.17.0-272 |  | Set smd_enum_safetyMode to SM_FAIL_PASSIVE_E Set smd_flg_setToEmergencyStop to 0 Set smd_flg_setToFailActiveSw to 0 Set smd_flg_setToFailActiveLvc to 0 Set smd_flg_setToFailActiveTas to 0 Set smd_flg_setToFailActiveDamper to 0 Set smd_flg_setToFailActiveGates to 0 Set smd_flg_setToFailActiveDico to 0 Set smd_flg_setToFailActiveCanbus to 0 Set smd_flg_setToFailActiveBrakeDetection to 0 Set smd_flg_setToFailActiveHLC to 0 Set smd_flg_setToFailActiveFbkNLG to 0 Set smd_flg_setToFailActiveYawRate to 0 Set smd_flg_setToFailActiveElecBrake to 0 Set smd_flg_setToFailPassiveStk to 0 Set smd_flg_setToFailPassive2Whl to 0 Set smd_flg_setToFailPassiveFbkNLG to 0 Set smd_flg_setToFailPassiveArinc to 0 Set smd_flg_setToFailPassiveSw to 0 Set smd_flg_setToFailPassiveLvc to 0 Set smd_flg_setToFailPassiveTas to 0 Set smd_flg_setToFailPassiveDamper to 0 Set smd_flg_setToFailPassiveDico to 0 Set smd_flg_setToFailPassiveCanbus to 0 Set smd_flg_setToFailPassiveBrakeDetection to 0 Set smd_flg_setToFailPassiveSFL to 0 Set smd_flg_setToFailPassiveYawRate to 1 Set smd_flg_setToFailPassiveGates to 0 Verify smd_enum_safetyFailReason is SM_WHEEL_AND_YRATE_FAIL_E |  | Normal |  | Test Case | SSDD-L-28996 |  |  | sm_ref/SafetyFailureReason
TXB-HLC-TC_5186 | 4.1.2.17.0-273 |  | Set smd_enum_safetyMode to SM_FAIL_PASSIVE_E Set smd_flg_setToEmergencyStop to 0 Set smd_flg_setToFailActiveSw to 0 Set smd_flg_setToFailActiveLvc to 0 Set smd_flg_setToFailActiveTas to 0 Set smd_flg_setToFailActiveDamper to 0 Set smd_flg_setToFailActiveGates to 0 Set smd_flg_setToFailActiveDico to 0 Set smd_flg_setToFailActiveCanbus to 0 Set smd_flg_setToFailActiveBrakeDetection to 0 Set smd_flg_setToFailActiveHLC to 0 Set smd_flg_setToFailActiveFbkNLG to 0 Set smd_flg_setToFailActiveYawRate to 0 Set smd_flg_setToFailActiveElecBrake to 0 Set smd_flg_setToFailPassiveStk to 0 Set smd_flg_setToFailPassive2Whl to 0 Set smd_flg_setToFailPassiveFbkNLG to 0 Set smd_flg_setToFailPassiveArinc to 0 Set smd_flg_setToFailPassiveSw to 0 Set smd_flg_setToFailPassiveLvc to 0 Set smd_flg_setToFailPassiveTas to 0 Set smd_flg_setToFailPassiveDamper to 0 Set smd_flg_setToFailPassiveDico to 0 Set smd_flg_setToFailPassiveCanbus to 0 Set smd_flg_setToFailPassiveBrakeDetection to 0 Set smd_flg_setToFailPassiveSFL to 0 Set smd_flg_setToFailPassiveYawRate to 0 Set smd_flg_setToFailPassiveGates to 1 Verify smd_enum_safetyFailReason is SM_CLAMPING_FAIL_OPEN_E |  | Normal |  | Test Case | SSDD-L-28996 |  |  | sm_ref/SafetyFailureReason
TXB-HLC-TC_18323 | 4.1.2.17.0-274 |  | Set smd_enum_safetyMode to SM_FAIL_PASSIVE_E Set smd_flg_setToEmergencyStop to 0 Set smd_flg_setToFailActiveSw to 0 Set smd_flg_setToFailActiveLvc to 0 Set smd_flg_setToFailActiveTas to 0 Set smd_flg_setToFailActiveDamper to 0 Set smd_flg_setToFailActiveGates to 0 Set smd_flg_setToFailActiveDico to 0 Set smd_flg_setToFailActiveCanbus to 0 Set smd_flg_setToFailActiveBrakeDetection to 0 Set smd_flg_setToFailActiveHLC to 0 Set smd_flg_setToFailActiveFbkNLG to 0 Set smd_flg_setToFailActiveYawRate to 0 Set smd_flg_setToFailActiveElecBrake to 0 Set smd_flg_setToFailPassiveStk to 0 Set smd_flg_setToFailPassive2Whl to0 Set smd_flg_setToFailPassiveFbkNLG to 1 Set smd_flg_setToFailPassiveArinc to 0 Set smd_flg_setToFailPassiveSw to 1 Set smd_flg_setToFailPassiveLvc to 0 Set smd_flg_setToFailPassiveTas to 0 Set smd_flg_setToFailPassiveDamper to 1 Set smd_flg_setToFailPassiveDico to 1 Set smd_flg_setToFailPassiveCanbus to 1 Set smd_flg_setToFailPassiveBrakeDetection to 1 Set smd_flg_setToFailPassiveSFL to 1 Set smd_flg_setToFailPassiveYawRate to 0 Set smd_flg_setToFailPassiveGates to 1 Verify smd_enum_safetyFailReason is SM_EXCEED_LOAD_LIMIT_E |  | Normal |  | Test Case | SSDD-L-28996 |  |  | sm_ref/SafetyFailureReason
TXB-HLC-TC_18324 | 4.1.2.17.0-275 |  | Set smd_enum_safetyMode to SM_NORMAL_E Set smd_flg_setToEmergencyStop to 0 Set smd_flg_setToFailActiveSw to 0 Set smd_flg_setToFailActiveLvc to 0 Set smd_flg_setToFailActiveTas to 0 Set smd_flg_setToFailActiveDamper to 0 Set smd_flg_setToFailActiveGates to 0 Set smd_flg_setToFailActiveDico to 0 Set smd_flg_setToFailActiveCanbus to 0 Set smd_flg_setToFailActiveBrakeDetection to 0 Set smd_flg_setToFailActiveHLC to 0 Set smd_flg_setToFailActiveFbkNLG to 0 Set smd_flg_setToFailActiveYawRate to 0 Set smd_flg_setToFailActiveElecBrake to 0 Set smd_flg_setToFailPassiveStk to 0 Set smd_flg_setToFailPassive2Whl to 0 Set smd_flg_setToFailPassiveFbkNLG to 0 Set smd_flg_setToFailPassiveArinc to 0 Set smd_flg_setToFailPassiveSw to 0 Set smd_flg_setToFailPassiveLvc to 0 Set smd_flg_setToFailPassiveTas to 0 Set smd_flg_setToFailPassiveDamper to 0 Set smd_flg_setToFailPassiveDico to 0 Set smd_flg_setToFailPassiveCanbus to 0 Set smd_flg_setToFailPassiveBrakeDetection to 0 Set smd_flg_setToFailPassiveSFL to 0 Set smd_flg_setToFailPassiveYawRate to 0 Set smd_flg_setToFailPassiveGates to 0 Verify smd_enum_safetyFailReason is SM_NO_FAIL_REASON_E |  | Normal |  | Test Case | SSDD-L-28996 |  |  | sm_ref/SafetyFailureReason
TXB-HLC-TC_19074 | 4.1.2.17.0-276 |  | Set smd_enum_safetyMode to SM_EMERGENCY_STOP_E Set smd_flg_setToEmergencyStop to 1 Set smd_flg_setToFailActiveSw to 0 Set smd_flg_setToFailActiveLvc to 0 Set smd_flg_setToFailActiveTas to 0 Set smd_flg_setToFailActiveDamper to 0 Set smd_flg_setToFailActiveGates to 0 Set smd_flg_setToFailActiveDico to 0 Set smd_flg_setToFailActiveCanbus to 0 Set smd_flg_setToFailActiveBrakeDetection to 0 Set smd_flg_setToFailActiveHLC to 0 Set smd_flg_setToFailActiveFbkNLG to 0 Set smd_flg_setToFailActiveYawRate to 0 Set smd_flg_setToFailActiveElecBrake to 0 Set smd_flg_setToFailPassiveStk to 0 Set smd_flg_setToFailPassive2Whl to 0 Set smd_flg_setToFailPassiveFbkNLG to 0 Set smd_flg_setToFailPassiveArinc to 0 Set smd_flg_setToFailPassiveSw to 0 Set smd_flg_setToFailPassiveLvc to 0 Set smd_flg_setToFailPassiveTas to 0 Set smd_flg_setToFailPassiveDamper to 0 Set smd_flg_setToFailPassiveDico to 0 Set smd_flg_setToFailPassiveCanbus to 0 Set smd_flg_setToFailPassiveBrakeDetection to 0 Set smd_flg_setToFailPassiveSFL to 0 Set smd_flg_setToFailPassiveYawRate to 0 Set smd_flg_setToFailPassiveGates to 0 Verify smd_enum_safetyFailReason is SM_ESTOP_PRESSED_E |  | Normal |  | Test Case | SSDD-L-28996 |  |  | sm_ref/SafetyFailureReason
TXB-HLC-TC_19098 | 4.1.2.17.0-277 |  | At t: Set mmd_enum_systemMode to MM_SYSTEM_MODE_PUSHBACK_ATA_TAS_E Set mmd_enum_pcmDcmMode to 1 Set swpd_enum_driverSwTrustLevel to SW_MEDIUM_E Set tasd_enum_turretTrustLevel to TAS_MEDIUM_E Set drd_enum_chgCorrectTrustLevel to DR_GOOD_E Set drd_enum_dmpngCorrectTrustLevel to DR_MEDIUM_E Set drd_enum_cylUnlockedTrustLevel to DR_GOOD_E Set lvcd_enum_loadingStep to LVC_LOAD_STAGE99_E Set dcpd_enum_dicoTrustLevel to DC_MEDIUM_E Set bswd_flg_can1Valid to 0 Set bswd_flg_can2Valid to 1 Set bswd_flg_can3Valid to 1 Set bswd_flg_can4Valid to 1 Set dfpd_enum_dmpForceStatus to DF_STATUS_GOOD_E Set dpvpd_enum_dmpPosAndVelValid to 0 Set hmd_flg_hlcBackupValid to 0 Set tdd_flg_brakeForceValid to 0 At t+19: Verify smd_flg_setToEmergencyStop is 0 Verify smd_flg_SetToFailActiveSw is 1 Verify smd_flg_SetToFailActiveLvc is 0 Verify smd_flg_SetToFailActiveTas is 1 Verify smd_flg_SetToFailActiveDamper is 1 Verify smd_flg_SetToFailActiveGates is 1 Verify smd_flg_SetToFailActiveDico is 1 Verify smd_flg_SetToFailActiveCanbus is 1 Verify smd_flg_SetToFailActiveBrakeDetection is 1 Verify smd_flg_SetToFailActiveHLC is 1 Verify smd_flg_SetToFailActiveFbkNLG is 0 Verify smd_flg_SetToFailActiveYawRate is 0 Verify smd_flg_SetToFailActiveElecBrake is 1 Verify smd_flg_SetToFailPassiveStk is 0 Verify smd_flg_SetToFailPassive2Whl is 0 Verify smd_flg_SetToFailPassiveFbkNLG is 0 Verify smd_flg_SetToFailPassiveArinc is 0 Verify smd_flg_SetToFailPassiveSw is 0 Verify smd_flg_SetToFailPassiveLvc is 0 Verify smd_flg_SetToFailPassiveTas is 0 Verify smd_flg_SetToFailPassiveDamper is 0 Verify smd_flg_SetToFailPassiveDico is 0 Verify smd_flg_SetToFailPassiveCanbus is 0 Verify smd_flg_SetToFailPassiveBrakeDetection is 0 Verify smd_flg_SetToFailPassiveSFL is 0 Verify smd_flg_SetToFailPassiveYawRate is 0 Verify smd_flg_SetToFailPassiveGates is 0 Verify smd_flg_hlcControlMode is 1 Verify smd_flg_dcmControlMode is 1 Verify smd_flg_pcmControlMode is 0 Verify smd_enum_safetyMode to SM_FAIL_ACTIVE_E Verify smd_enum_safetyFailReason is SM_CANBUS_FAIL_E At t+20: Set mmd_enum_systemMode to MM_SYSTEM_MODE_PUSHBACK_ATA_TAS_E Set mmd_enum_pcmDcmMode to 1 Set swpd_enum_driverSwTrustLevel to SW_GOOD_E Set tasd_enum_turretTrustLevel to TAS_GOOD_E Set drd_enum_chgCorrectTrustLevel to DR_GOOD_E Set drd_enum_dmpngCorrectTrustLevel to DR_GOOD_E Set drd_enum_cylUnlockedTrustLevel to DR_GOOD_E Set lvcd_enum_loadingStep to LVC_LOAD_STAGE64_E Set dcpd_enum_dicoTrustLevel to DC_GOOD_E Set bswd_flg_can1Valid to 1 Set bswd_flg_can2Valid to 1 Set bswd_flg_can3Valid to 1 Set bswd_flg_can4Valid to 1 Set dfpd_enum_dmpForceStatus to DF_STATUS_GOOD_E Set dpvpd_enum_dmpPosAndVelValid to 1 Set hmd_flg_hlcBackupValid to 1 Set tdd_flg_brakeForceValid to 1 At t+39: Verify smd_flg_setToEmergencyStop is 0 Verify smd_flg_setToFailActiveSw is 0 Verify smd_flg_setToFailActiveLvc is 0 Verify smd_flg_setToFailActiveTas is 0 Verify smd_flg_setToFailActiveDamper is 0 Verify smd_flg_setToFailActiveGates is 0 Verify smd_flg_setToFailActiveDico is 0 Verify smd_flg_setToFailActiveCanbus is 0 Verify smd_flg_setToFailActiveBrakeDetection is 0 Verify smd_flg_setToFailActiveHLC is 0 Verify smd_flg_setToFailActiveFbkNLG is 0 Verify smd_flg_setToFailActiveYawRate is 0 Verify smd_flg_setToFailActiveElecBrake is 0 Verify smd_flg_setToFailPassiveStk is 0 Verify smd_flg_setToFailPassive2Whl is 0 Verify smd_flg_setToFailPassiveFbkNLG is 0 Verify smd_flg_setToFailPassiveArinc is 0 Verify smd_flg_setToFailPassiveSw is 0 Verify smd_flg_setToFailPassiveLvc is 0 Verify smd_flg_setToFailPassiveTas is 0 Verify smd_flg_setToFailPassiveDamper is 0 Verify smd_flg_setToFailPassiveDico is 0 Verify smd_flg_setToFailPassiveCanbus is 0 Verify smd_flg_setToFailPassiveBrakeDetection is 0 Verify smd_flg_setToFailPassiveSFL is 0 Verify smd_flg_setToFailPassiveYawRate is 0 Verify smd_flg_setToFailPassiveGates is 0 Verify smd_flg_hlcControlMode is 1 Verify smd_flg_dcmControlMode is 1 Verify smd_flg_pcmControlMode is 0 Verify smd_enum_safetyMode to SM_FAIL_ACTIVE_E Verify smd_enum_safetyFailReason is SM_CANBUS_FAIL_E At t+40: Set mmd_enum_systemMode to MM_SYSTEM_MODE_LVC_MODE_E Set mmd_enum_pcmDcmMode to 2 Set swpd_enum_driverSwTrustLevel to SW_GOOD_E Set tasd_enum_turretTrustLevel to TAS_GOOD_E Set drd_enum_chgCorrectTrustLevel to DR_GOOD_E Set drd_enum_dmpngCorrectTrustLevel to DR_GOOD_E Set drd_enum_cylUnlockedTrustLevel to DR_GOOD_E Set lvcd_enum_loadingStep to LVC_LOAD_STAGE64_E Set dcpd_enum_dicoTrustLevel to DC_GOOD_E Set bswd_flg_can1Valid to 1 Set bswd_flg_can2Valid to 1 Set bswd_flg_can3Valid to 1 Set bswd_flg_can4Valid to 1 Set dfpd_enum_dmpForceStatus to DF_STATUS_GOOD_E Set dpvpd_enum_dmpPosAndVelValid to 1 Set hmd_flg_hlcBackupValid to 1 Set tdd_flg_brakeForceValid to 1 Verify smd_flg_setToEmergencyStop is 0 Verify smd_flg_setToFailActiveSw is 0 Verify smd_flg_setToFailActiveLvc is 0 Verify smd_flg_setToFailActiveTas is 0 Verify smd_flg_setToFailActiveDamper is 0 Verify smd_flg_setToFailActiveGates is 0 Verify smd_flg_setToFailActiveDico is 0 Verify smd_flg_setToFailActiveCanbus is 0 Verify smd_flg_setToFailActiveBrakeDetection is 0 Verify smd_flg_setToFailActiveHLC is 0 Verify smd_flg_setToFailActiveFbkNLG is 0 Verify smd_flg_setToFailActiveYawRate is 0 Verify smd_flg_setToFailActiveElecBrake is 0 Verify smd_flg_setToFailPassiveStk is 0 Verify smd_flg_setToFailPassive2Whl is 0 Verify smd_flg_setToFailPassiveFbkNLG is 0 Verify smd_flg_setToFailPassiveArinc is 0 Verify smd_flg_setToFailPassiveSw is 0 Verify smd_flg_setToFailPassiveLvc is 0 Verify smd_flg_setToFailPassiveTas is 0 Verify smd_flg_setToFailPassiveDamper is 0 Verify smd_flg_setToFailPassiveDico is 0 Verify smd_flg_setToFailPassiveCanbus is 0 Verify smd_flg_setToFailPassiveBrakeDetection is 0 Verify smd_flg_setToFailPassiveSFL is 0 Verify smd_flg_setToFailPassiveYawRate is 0 Verify smd_flg_setToFailPassiveGates is 0 Verify smd_flg_hlcControlMode is 0 Verify smd_flg_dcmControlMode is 0 Verify smd_flg_pcmControlMode is 0 Verify smd_enum_safetyMode to SM_NORMAL_E Verify smd_enum_safetyFailReason is SM_NO_FAIL_REASON_E |  | Normal |  | Test Case | SSDD-L-28996 |  |  | sm_ref/SafetyFailureReason | Test case is implemented to verify safety module latches the output cause (reason) of the Safety failures according to the the priority list in smd_enum_safetyFailReason and clearing it by taking the LVC control.
TXB-HLC-TC_19099 | 4.1.2.17.0-278 |  | At t: Set mmd_enum_systemMode to MM_SYSTEM_MODE_PUSHBACK_ATA_TAS_E Set mmd_enum_pcmDcmMode to 1 Set swpd_enum_driverSwTrustLevel to SW_MEDIUM_E Set tasd_enum_turretTrustLevel to TAS_MEDIUM_E Set drd_enum_chgCorrectTrustLevel to DR_GOOD_E Set drd_enum_dmpngCorrectTrustLevel to DR_MEDIUM_E Set drd_enum_cylUnlockedTrustLevel to DR_GOOD_E Set lvcd_enum_loadingStep to LVC_LOAD_STAGE99_E Set dcpd_enum_dicoTrustLevel to DC_MEDIUM_E Set bswd_flg_can1Valid to 1 Set bswd_flg_can2Valid to 1 Set bswd_flg_can3Valid to 1 Set bswd_flg_can4Valid to 1 Set dfpd_enum_dmpForceStatus to DF_STATUS_GOOD_E Set dpvpd_enum_dmpPosAndVelValid to 0 Set hmd_flg_hlcBackupValid to 0 Set tdd_flg_brakeForceValid to 0 At t+19: Verify smd_flg_setToEmergencyStop is 0 Verify smd_flg_SetToFailActiveSw is 1 Verify smd_flg_SetToFailActiveLvc is 0 Verify smd_flg_SetToFailActiveTas is 1 Verify smd_flg_SetToFailActiveDamper is 1 Verify smd_flg_SetToFailActiveGates is 1 Verify smd_flg_SetToFailActiveDico is 1 Verify smd_flg_SetToFailActiveCanbus is 0 Verify smd_flg_SetToFailActiveBrakeDetection is 1 Verify smd_flg_SetToFailActiveHLC is 1 Verify smd_flg_SetToFailActiveFbkNLG is 0 Verify smd_flg_SetToFailActiveYawRate is 0 Verify smd_flg_SetToFailActiveElecBrake is 1 Verify smd_flg_SetToFailPassiveStk is 0 Verify smd_flg_SetToFailPassive2Whl is 0 Verify smd_flg_SetToFailPassiveFbkNLG is 0 Verify smd_flg_SetToFailPassiveArinc is 0 Verify smd_flg_SetToFailPassiveSw is 0 Verify smd_flg_SetToFailPassiveLvc is 0 Verify smd_flg_SetToFailPassiveTas is 0 Verify smd_flg_SetToFailPassiveDamper is 0 Verify smd_flg_SetToFailPassiveDico is 0 Verify smd_flg_SetToFailPassiveCanbus is 0 Verify smd_flg_SetToFailPassiveBrakeDetection is 0 Verify smd_flg_SetToFailPassiveSFL is 0 Verify smd_flg_SetToFailPassiveYawRate is 0 Verify smd_flg_SetToFailPassiveGates is 0 Verify smd_flg_hlcControlMode is 1 Verify smd_flg_dcmControlMode is 1 Verify smd_flg_pcmControlMode is 0 Verify smd_enum_safetyMode to SM_FAIL_ACTIVE_E Verify smd_enum_safetyFailReason is SM_NO_BRAKE_DETECTION_E At t+20: Set mmd_enum_systemMode to MM_SYSTEM_MODE_PUSHBACK_ATA_TAS_E Set mmd_enum_pcmDcmMode to 1 Set swpd_enum_driverSwTrustLevel to SW_GOOD_E Set tasd_enum_turretTrustLevel to TAS_GOOD_E Set drd_enum_chgCorrectTrustLevel to DR_GOOD_E Set drd_enum_dmpngCorrectTrustLevel to DR_GOOD_E Set drd_enum_cylUnlockedTrustLevel to DR_GOOD_E Set lvcd_enum_loadingStep to LVC_LOAD_STAGE64_E Set dcpd_enum_dicoTrustLevel to DC_GOOD_E Set bswd_flg_can1Valid to 1 Set bswd_flg_can2Valid to 1 Set bswd_flg_can3Valid to 1 Set bswd_flg_can4Valid to 1 Set dfpd_enum_dmpForceStatus to DF_STATUS_GOOD_E Set dpvpd_enum_dmpPosAndVelValid to 1 Set hmd_flg_hlcBackupValid to 1 Set tdd_flg_brakeForceValid to 1 At t+39: Verify smd_flg_setToEmergencyStop is 0 Verify smd_flg_setToFailActiveSw is 0 Verify smd_flg_setToFailActiveLvc is 0 Verify smd_flg_setToFailActiveTas is 0 Verify smd_flg_setToFailActiveDamper is 0 Verify smd_flg_setToFailActiveGates is 0 Verify smd_flg_setToFailActiveDico is 0 Verify smd_flg_setToFailActiveCanbus is 0 Verify smd_flg_setToFailActiveBrakeDetection is 0 Verify smd_flg_setToFailActiveHLC is 0 Verify smd_flg_setToFailActiveFbkNLG is 0 Verify smd_flg_setToFailActiveYawRate is 0 Verify smd_flg_setToFailActiveElecBrake is 0 Verify smd_flg_setToFailPassiveStk is 0 Verify smd_flg_setToFailPassive2Whl is 0 Verify smd_flg_setToFailPassiveFbkNLG is 0 Verify smd_flg_setToFailPassiveArinc is 0 Verify smd_flg_setToFailPassiveSw is 0 Verify smd_flg_setToFailPassiveLvc is 0 Verify smd_flg_setToFailPassiveTas is 0 Verify smd_flg_setToFailPassiveDamper is 0 Verify smd_flg_setToFailPassiveDico is 0 Verify smd_flg_setToFailPassiveCanbus is 0 Verify smd_flg_setToFailPassiveBrakeDetection is 0 Verify smd_flg_setToFailPassiveSFL is 0 Verify smd_flg_setToFailPassiveYawRate is 0 Verify smd_flg_setToFailPassiveGates is 0 Verify smd_flg_hlcControlMode is 1 Verify smd_flg_dcmControlMode is 1 Verify smd_flg_pcmControlMode is 0 Verify smd_enum_safetyMode to SM_FAIL_ACTIVE_E Verify smd_enum_safetyFailReason is SM_NO_BRAKE_DETECTION_E At t+40: Set mmd_enum_systemMode to MM_SYSTEM_MODE_LVC_MODE_E Set mmd_enum_pcmDcmMode to 2 Set swpd_enum_driverSwTrustLevel to SW_GOOD_E Set tasd_enum_turretTrustLevel to TAS_GOOD_E Set drd_enum_chgCorrectTrustLevel to DR_GOOD_E Set drd_enum_dmpngCorrectTrustLevel to DR_GOOD_E Set drd_enum_cylUnlockedTrustLevel to DR_GOOD_E Set lvcd_enum_loadingStep to LVC_LOAD_STAGE64_E Set dcpd_enum_dicoTrustLevel to DC_GOOD_E Set bswd_flg_can1Valid to 1 Set bswd_flg_can2Valid to 1 Set bswd_flg_can3Valid to 1 Set bswd_flg_can4Valid to 1 Set dfpd_enum_dmpForceStatus to DF_STATUS_GOOD_E Set dpvpd_enum_dmpPosAndVelValid to 1 Set hmd_flg_hlcBackupValid to 1 Set tdd_flg_brakeForceValid to 1 Verify smd_flg_setToEmergencyStop is 0 Verify smd_flg_setToFailActiveSw is 0 Verify smd_flg_setToFailActiveLvc is 0 Verify smd_flg_setToFailActiveTas is 0 Verify smd_flg_setToFailActiveDamper is 0 Verify smd_flg_setToFailActiveGates is 0 Verify smd_flg_setToFailActiveDico is 0 Verify smd_flg_setToFailActiveCanbus is 0 Verify smd_flg_setToFailActiveBrakeDetection is 0 Verify smd_flg_setToFailActiveHLC is 0 Verify smd_flg_setToFailActiveFbkNLG is 0 Verify smd_flg_setToFailActiveYawRate is 0 Verify smd_flg_setToFailActiveElecBrake is 0 Verify smd_flg_setToFailPassiveStk is 0 Verify smd_flg_setToFailPassive2Whl is 0 Verify smd_flg_setToFailPassiveFbkNLG is 0 Verify smd_flg_setToFailPassiveArinc is 0 Verify smd_flg_setToFailPassiveSw is 0 Verify smd_flg_setToFailPassiveLvc is 0 Verify smd_flg_setToFailPassiveTas is 0 Verify smd_flg_setToFailPassiveDamper is 0 Verify smd_flg_setToFailPassiveDico is 0 Verify smd_flg_setToFailPassiveCanbus is 0 Verify smd_flg_setToFailPassiveBrakeDetection is 0 Verify smd_flg_setToFailPassiveSFL is 0 Verify smd_flg_setToFailPassiveYawRate is 0 Verify smd_flg_setToFailPassiveGates is 0 Verify smd_flg_hlcControlMode is 0 Verify smd_flg_dcmControlMode is 0 Verify smd_flg_pcmControlMode is 0 Verify smd_enum_safetyMode to SM_NORMAL_E Verify smd_enum_safetyFailReason is SM_NO_FAIL_REASON_E |  | Normal |  | Test Case | SSDD-L-28996 |  |  | sm_ref/SafetyFailureReason | Test case is implemented to verify safety module latches the output cause (reason) of the Safety failures according to the the priority list in smd_enum_safetyFailReason and clearing it by taking the LVC control.
TXB-HLC-TC_19100 | 4.1.2.17.0-279 |  | At t: Set mmd_enum_systemMode to MM_SYSTEM_MODE_PUSHBACK_ATA_TAS_E Set mmd_enum_pcmDcmMode to 1 Set swpd_enum_driverSwTrustLevel to SW_MEDIUM_E Set tasd_enum_turretTrustLevel to TAS_MEDIUM_E Set drd_enum_chgCorrectTrustLevel to DR_GOOD_E Set drd_enum_dmpngCorrectTrustLevel to DR_MEDIUM_E Set drd_enum_cylUnlockedTrustLevel to DR_GOOD_E Set lvcd_enum_loadingStep to LVC_LOAD_STAGE99_E Set dcpd_enum_dicoTrustLevel to DC_MEDIUM_E Set bswd_flg_can1Valid to 1 Set bswd_flg_can2Valid to 1 Set bswd_flg_can3Valid to 1 Set bswd_flg_can4Valid to 1 Set dfpd_enum_dmpForceStatus to DF_STATUS_GOOD_E Set dpvpd_enum_dmpPosAndVelValid to 1 Set hmd_flg_hlcBackupValid to 0 Set tdd_flg_brakeForceValid to 0 At t+19: Verify smd_flg_setToEmergencyStop is 0 Verify smd_flg_SetToFailActiveSw is 1 Verify smd_flg_SetToFailActiveLvc is 0 Verify smd_flg_SetToFailActiveTas is 1 Verify smd_flg_SetToFailActiveDamper is 1 Verify smd_flg_SetToFailActiveGates is 1 Verify smd_flg_SetToFailActiveDico is 1 Verify smd_flg_SetToFailActiveCanbus is 0 Verify smd_flg_SetToFailActiveBrakeDetection is 0 Verify smd_flg_SetToFailActiveHLC is 1 Verify smd_flg_SetToFailActiveFbkNLG is 0 Verify smd_flg_SetToFailActiveYawRate is 0 Verify smd_flg_SetToFailActiveElecBrake is 1 Verify smd_flg_SetToFailPassiveStk is 0 Verify smd_flg_SetToFailPassive2Whl is 0 Verify smd_flg_SetToFailPassiveFbkNLG is 0 Verify smd_flg_SetToFailPassiveArinc is 0 Verify smd_flg_SetToFailPassiveSw is 0 Verify smd_flg_SetToFailPassiveLvc is 0 Verify smd_flg_SetToFailPassiveTas is 0 Verify smd_flg_SetToFailPassiveDamper is 0 Verify smd_flg_SetToFailPassiveDico is 0 Verify smd_flg_SetToFailPassiveCanbus is 0 Verify smd_flg_SetToFailPassiveBrakeDetection is 0 Verify smd_flg_SetToFailPassiveSFL is 0 Verify smd_flg_SetToFailPassiveYawRate is 0 Verify smd_flg_SetToFailPassiveGates is 0 Verify smd_flg_hlcControlMode is 1 Verify smd_flg_dcmControlMode is 1 Verify smd_flg_pcmControlMode is 0 Verify smd_enum_safetyMode to SM_FAIL_ACTIVE_E Verify smd_enum_safetyFailReason is SM_DRIVER_STEERING_FAULT_E At t+20: Set mmd_enum_systemMode to MM_SYSTEM_MODE_PUSHBACK_ATA_TAS_E Set mmd_enum_pcmDcmMode to 1 Set swpd_enum_driverSwTrustLevel to SW_GOOD_E Set tasd_enum_turretTrustLevel to TAS_GOOD_E Set drd_enum_chgCorrectTrustLevel to DR_GOOD_E Set drd_enum_dmpngCorrectTrustLevel to DR_GOOD_E Set drd_enum_cylUnlockedTrustLevel to DR_GOOD_E Set lvcd_enum_loadingStep to LVC_LOAD_STAGE64_E Set dcpd_enum_dicoTrustLevel to DC_GOOD_E Set bswd_flg_can1Valid to 1 Set bswd_flg_can2Valid to 1 Set bswd_flg_can3Valid to 1 Set bswd_flg_can4Valid to 1 Set dfpd_enum_dmpForceStatus to DF_STATUS_GOOD_E Set dpvpd_enum_dmpPosAndVelValid to 1 Set hmd_flg_hlcBackupValid to 1 Set tdd_flg_brakeForceValid to 1 At t+39: Verify smd_flg_setToEmergencyStop is 0 Verify smd_flg_setToFailActiveSw is 0 Verify smd_flg_setToFailActiveLvc is 0 Verify smd_flg_setToFailActiveTas is 0 Verify smd_flg_setToFailActiveDamper is 0 Verify smd_flg_setToFailActiveGates is 0 Verify smd_flg_setToFailActiveDico is 0 Verify smd_flg_setToFailActiveCanbus is 0 Verify smd_flg_setToFailActiveBrakeDetection is 0 Verify smd_flg_setToFailActiveHLC is 0 Verify smd_flg_setToFailActiveFbkNLG is 0 Verify smd_flg_setToFailActiveYawRate is 0 Verify smd_flg_setToFailActiveElecBrake is 0 Verify smd_flg_setToFailPassiveStk is 0 Verify smd_flg_setToFailPassive2Whl is 0 Verify smd_flg_setToFailPassiveFbkNLG is 0 Verify smd_flg_setToFailPassiveArinc is 0 Verify smd_flg_setToFailPassiveSw is 0 Verify smd_flg_setToFailPassiveLvc is 0 Verify smd_flg_setToFailPassiveTas is 0 Verify smd_flg_setToFailPassiveDamper is 0 Verify smd_flg_setToFailPassiveDico is 0 Verify smd_flg_setToFailPassiveCanbus is 0 Verify smd_flg_setToFailPassiveBrakeDetection is 0 Verify smd_flg_setToFailPassiveSFL is 0 Verify smd_flg_setToFailPassiveYawRate is 0 Verify smd_flg_setToFailPassiveGates is 0 Verify smd_flg_hlcControlMode is 1 Verify smd_flg_dcmControlMode is 1 Verify smd_flg_pcmControlMode is 0 Verify smd_enum_safetyMode to SM_FAIL_ACTIVE_E Verify smd_enum_safetyFailReason is SM_DRIVER_STEERING_FAULT_E At t+40: Set mmd_enum_systemMode to MM_SYSTEM_MODE_LVC_MODE_E Set mmd_enum_pcmDcmMode to 2 Set swpd_enum_driverSwTrustLevel to SW_GOOD_E Set tasd_enum_turretTrustLevel to TAS_GOOD_E Set drd_enum_chgCorrectTrustLevel to DR_GOOD_E Set drd_enum_dmpngCorrectTrustLevel to DR_GOOD_E Set drd_enum_cylUnlockedTrustLevel to DR_GOOD_E Set lvcd_enum_loadingStep to LVC_LOAD_STAGE64_E Set dcpd_enum_dicoTrustLevel to DC_GOOD_E Set bswd_flg_can1Valid to 1 Set bswd_flg_can2Valid to 1 Set bswd_flg_can3Valid to 1 Set bswd_flg_can4Valid to 1 Set dfpd_enum_dmpForceStatus to DF_STATUS_GOOD_E Set dpvpd_enum_dmpPosAndVelValid to 1 Set hmd_flg_hlcBackupValid to 1 Set tdd_flg_brakeForceValid to 1 Verify smd_flg_setToEmergencyStop is 0 Verify smd_flg_setToFailActiveSw is 0 Verify smd_flg_setToFailActiveLvc is 0 Verify smd_flg_setToFailActiveTas is 0 Verify smd_flg_setToFailActiveDamper is 0 Verify smd_flg_setToFailActiveGates is 0 Verify smd_flg_setToFailActiveDico is 0 Verify smd_flg_setToFailActiveCanbus is 0 Verify smd_flg_setToFailActiveBrakeDetection is 0 Verify smd_flg_setToFailActiveHLC is 0 Verify smd_flg_setToFailActiveFbkNLG is 0 Verify smd_flg_setToFailActiveYawRate is 0 Verify smd_flg_setToFailActiveElecBrake is 0 Verify smd_flg_setToFailPassiveStk is 0 Verify smd_flg_setToFailPassive2Whl is 0 Verify smd_flg_setToFailPassiveFbkNLG is 0 Verify smd_flg_setToFailPassiveArinc is 0 Verify smd_flg_setToFailPassiveSw is 0 Verify smd_flg_setToFailPassiveLvc is 0 Verify smd_flg_setToFailPassiveTas is 0 Verify smd_flg_setToFailPassiveDamper is 0 Verify smd_flg_setToFailPassiveDico is 0 Verify smd_flg_setToFailPassiveCanbus is 0 Verify smd_flg_setToFailPassiveBrakeDetection is 0 Verify smd_flg_setToFailPassiveSFL is 0 Verify smd_flg_setToFailPassiveYawRate is 0 Verify smd_flg_setToFailPassiveGates is 0 Verify smd_flg_hlcControlMode is 0 Verify smd_flg_dcmControlMode is 0 Verify smd_flg_pcmControlMode is 0 Verify smd_enum_safetyMode to SM_NORMAL_E Verify smd_enum_safetyFailReason is SM_NO_FAIL_REASON_E |  | Normal |  | Test Case | SSDD-L-28996 |  |  | sm_ref/SafetyFailureReason | Test case is implemented to verify safety module latches the output cause (reason) of the Safety failures according to the the priority list in smd_enum_safetyFailReason and clearing it by taking the LVC control.
TXB-HLC-TC_19101 | 4.1.2.17.0-280 |  | At t: Set mmd_enum_systemMode to MM_SYSTEM_MODE_PUSHBACK_ATA_TAS_E Set mmd_enum_pcmDcmMode to 1 Set swpd_enum_driverSwTrustLevel to SW_GOOD_E Set tasd_enum_turretTrustLevel to TAS_MEDIUM_E Set drd_enum_chgCorrectTrustLevel to DR_GOOD_E Set drd_enum_dmpngCorrectTrustLevel to DR_MEDIUM_E Set drd_enum_cylUnlockedTrustLevel to DR_GOOD_E Set lvcd_enum_loadingStep to LVC_LOAD_STAGE99_E Set dcpd_enum_dicoTrustLevel to DC_MEDIUM_E Set bswd_flg_can1Valid to 1 Set bswd_flg_can2Valid to 1 Set bswd_flg_can3Valid to 1 Set bswd_flg_can4Valid to 1 Set dfpd_enum_dmpForceStatus to DF_STATUS_GOOD_E Set dpvpd_enum_dmpPosAndVelValid to 1 Set hmd_flg_hlcBackupValid to 0 Set tdd_flg_brakeForceValid to 0 At t+19: Verify smd_flg_setToEmergencyStop is 0 Verify smd_flg_SetToFailActiveSw is 0 Verify smd_flg_SetToFailActiveLvc is 0 Verify smd_flg_SetToFailActiveTas is 1 Verify smd_flg_SetToFailActiveDamper is 1 Verify smd_flg_SetToFailActiveGates is 1 Verify smd_flg_SetToFailActiveDico is 1 Verify smd_flg_SetToFailActiveCanbus is 0 Verify smd_flg_SetToFailActiveBrakeDetection is 0 Verify smd_flg_SetToFailActiveHLC is 1 Verify smd_flg_SetToFailActiveFbkNLG is 0 Verify smd_flg_SetToFailActiveYawRate is 0 Verify smd_flg_SetToFailActiveElecBrake is 1 Verify smd_flg_SetToFailPassiveStk is 0 Verify smd_flg_SetToFailPassive2Whl is 0 Verify smd_flg_SetToFailPassiveFbkNLG is 0 Verify smd_flg_SetToFailPassiveArinc is 0 Verify smd_flg_SetToFailPassiveSw is 0 Verify smd_flg_SetToFailPassiveLvc is 0 Verify smd_flg_SetToFailPassiveTas is 0 Verify smd_flg_SetToFailPassiveDamper is 0 Verify smd_flg_SetToFailPassiveDico is 0 Verify smd_flg_SetToFailPassiveCanbus is 0 Verify smd_flg_SetToFailPassiveBrakeDetection is 0 Verify smd_flg_SetToFailPassiveSFL is 0 Verify smd_flg_SetToFailPassiveYawRate is 0 Verify smd_flg_SetToFailPassiveGates is 0 Verify smd_flg_hlcControlMode is 1 Verify smd_flg_dcmControlMode is 1 Verify smd_flg_pcmControlMode is 0 Verify smd_enum_safetyMode to SM_FAIL_ACTIVE_E Verify smd_enum_safetyFailReason is SM_TAS_MALFUNCTION_E At t+20: Set mmd_enum_systemMode to MM_SYSTEM_MODE_PUSHBACK_ATA_TAS_E Set mmd_enum_pcmDcmMode to 1 Set swpd_enum_driverSwTrustLevel to SW_GOOD_E Set tasd_enum_turretTrustLevel to TAS_GOOD_E Set drd_enum_chgCorrectTrustLevel to DR_GOOD_E Set drd_enum_dmpngCorrectTrustLevel to DR_GOOD_E Set drd_enum_cylUnlockedTrustLevel to DR_GOOD_E Set lvcd_enum_loadingStep to LVC_LOAD_STAGE64_E Set dcpd_enum_dicoTrustLevel to DC_GOOD_E Set bswd_flg_can1Valid to 1 Set bswd_flg_can2Valid to 1 Set bswd_flg_can3Valid to 1 Set bswd_flg_can4Valid to 1 Set dfpd_enum_dmpForceStatus to DF_STATUS_GOOD_E Set dpvpd_enum_dmpPosAndVelValid to 1 Set hmd_flg_hlcBackupValid to 1 Set tdd_flg_brakeForceValid to 1 At t+39: Verify smd_flg_setToEmergencyStop is 0 Verify smd_flg_setToFailActiveSw is 0 Verify smd_flg_setToFailActiveLvc is 0 Verify smd_flg_setToFailActiveTas is 0 Verify smd_flg_setToFailActiveDamper is 0 Verify smd_flg_setToFailActiveGates is 0 Verify smd_flg_setToFailActiveDico is 0 Verify smd_flg_setToFailActiveCanbus is 0 Verify smd_flg_setToFailActiveBrakeDetection is 0 Verify smd_flg_setToFailActiveHLC is 0 Verify smd_flg_setToFailActiveFbkNLG is 0 Verify smd_flg_setToFailActiveYawRate is 0 Verify smd_flg_setToFailActiveElecBrake is 0 Verify smd_flg_setToFailPassiveStk is 0 Verify smd_flg_setToFailPassive2Whl is 0 Verify smd_flg_setToFailPassiveFbkNLG is 0 Verify smd_flg_setToFailPassiveArinc is 0 Verify smd_flg_setToFailPassiveSw is 0 Verify smd_flg_setToFailPassiveLvc is 0 Verify smd_flg_setToFailPassiveTas is 0 Verify smd_flg_setToFailPassiveDamper is 0 Verify smd_flg_setToFailPassiveDico is 0 Verify smd_flg_setToFailPassiveCanbus is 0 Verify smd_flg_setToFailPassiveBrakeDetection is 0 Verify smd_flg_setToFailPassiveSFL is 0 Verify smd_flg_setToFailPassiveYawRate is 0 Verify smd_flg_setToFailPassiveGates is 0 Verify smd_flg_hlcControlMode is 1 Verify smd_flg_dcmControlMode is 1 Verify smd_flg_pcmControlMode is 0 Verify smd_enum_safetyMode to SM_FAIL_ACTIVE_E Verify smd_enum_safetyFailReason is SM_TAS_MALFUNCTION_E At t+40: Set mmd_enum_systemMode to MM_SYSTEM_MODE_LVC_MODE_E Set mmd_enum_pcmDcmMode to 2 Set swpd_enum_driverSwTrustLevel to SW_GOOD_E Set tasd_enum_turretTrustLevel to TAS_GOOD_E Set drd_enum_chgCorrectTrustLevel to DR_GOOD_E Set drd_enum_dmpngCorrectTrustLevel to DR_GOOD_E Set drd_enum_cylUnlockedTrustLevel to DR_GOOD_E Set lvcd_enum_loadingStep to LVC_LOAD_STAGE64_E Set dcpd_enum_dicoTrustLevel to DC_GOOD_E Set bswd_flg_can1Valid to 1 Set bswd_flg_can2Valid to 1 Set bswd_flg_can3Valid to 1 Set bswd_flg_can4Valid to 1 Set dfpd_enum_dmpForceStatus to DF_STATUS_GOOD_E Set dpvpd_enum_dmpPosAndVelValid to 1 Set hmd_flg_hlcBackupValid to 1 Set tdd_flg_brakeForceValid to 1 Verify smd_flg_setToEmergencyStop is 0 Verify smd_flg_setToFailActiveSw is 0 Verify smd_flg_setToFailActiveLvc is 0 Verify smd_flg_setToFailActiveTas is 0 Verify smd_flg_setToFailActiveDamper is 0 Verify smd_flg_setToFailActiveGates is 0 Verify smd_flg_setToFailActiveDico is 0 Verify smd_flg_setToFailActiveCanbus is 0 Verify smd_flg_setToFailActiveBrakeDetection is 0 Verify smd_flg_setToFailActiveHLC is 0 Verify smd_flg_setToFailActiveFbkNLG is 0 Verify smd_flg_setToFailActiveYawRate is 0 Verify smd_flg_setToFailActiveElecBrake is 0 Verify smd_flg_setToFailPassiveStk is 0 Verify smd_flg_setToFailPassive2Whl is 0 Verify smd_flg_setToFailPassiveFbkNLG is 0 Verify smd_flg_setToFailPassiveArinc is 0 Verify smd_flg_setToFailPassiveSw is 0 Verify smd_flg_setToFailPassiveLvc is 0 Verify smd_flg_setToFailPassiveTas is 0 Verify smd_flg_setToFailPassiveDamper is 0 Verify smd_flg_setToFailPassiveDico is 0 Verify smd_flg_setToFailPassiveCanbus is 0 Verify smd_flg_setToFailPassiveBrakeDetection is 0 Verify smd_flg_setToFailPassiveSFL is 0 Verify smd_flg_setToFailPassiveYawRate is 0 Verify smd_flg_setToFailPassiveGates is 0 Verify smd_flg_hlcControlMode is 0 Verify smd_flg_dcmControlMode is 0 Verify smd_flg_pcmControlMode is 0 Verify smd_enum_safetyMode to SM_NORMAL_E Verify smd_enum_safetyFailReason is SM_NO_FAIL_REASON_E |  | Normal |  | Test Case | SSDD-L-28996 |  |  | sm_ref/SafetyFailureReason | Test case is implemented to verify safety module latches the output cause (reason) of the Safety failures according to the the priority list in smd_enum_safetyFailReason and clearing it by taking the LVC control.
TXB-HLC-TC_19102 | 4.1.2.17.0-281 |  | At t: Set mmd_enum_systemMode to MM_SYSTEM_MODE_PUSHBACK_ATA_TAS_E Set mmd_enum_pcmDcmMode to 1 Set swpd_enum_driverSwTrustLevel to SW_GOOD_E Set tasd_enum_turretTrustLevel to TAS_GOOD_E Set drd_enum_chgCorrectTrustLevel to DR_GOOD_E Set drd_enum_dmpngCorrectTrustLevel to DR_MEDIUM_E Set drd_enum_cylUnlockedTrustLevel to DR_GOOD_E Set lvcd_enum_loadingStep to LVC_LOAD_STAGE99_E Set dcpd_enum_dicoTrustLevel to DC_MEDIUM_E Set bswd_flg_can1Valid to 1 Set bswd_flg_can2Valid to 1 Set bswd_flg_can3Valid to 1 Set bswd_flg_can4Valid to 1 Set dfpd_enum_dmpForceStatus to DF_STATUS_GOOD_E Set dpvpd_enum_dmpPosAndVelValid to 1 Set hmd_flg_hlcBackupValid to 0 Set tdd_flg_brakeForceValid to 0 At t+19: Verify smd_flg_setToEmergencyStop is 0 Verify smd_flg_SetToFailActiveSw is 0 Verify smd_flg_SetToFailActiveLvc is 0 Verify smd_flg_SetToFailActiveTas is 0 Verify smd_flg_SetToFailActiveDamper is 1 Verify smd_flg_SetToFailActiveGates is 1 Verify smd_flg_SetToFailActiveDico is 1 Verify smd_flg_SetToFailActiveCanbus is 0 Verify smd_flg_SetToFailActiveBrakeDetection is 0 Verify smd_flg_SetToFailActiveHLC is 1 Verify smd_flg_SetToFailActiveFbkNLG is 0 Verify smd_flg_SetToFailActiveYawRate is 0 Verify smd_flg_SetToFailActiveElecBrake is 1 Verify smd_flg_SetToFailPassiveStk is 0 Verify smd_flg_SetToFailPassive2Whl is 0 Verify smd_flg_SetToFailPassiveFbkNLG is 0 Verify smd_flg_SetToFailPassiveArinc is 0 Verify smd_flg_SetToFailPassiveSw is 0 Verify smd_flg_SetToFailPassiveLvc is 0 Verify smd_flg_SetToFailPassiveTas is 0 Verify smd_flg_SetToFailPassiveDamper is 0 Verify smd_flg_SetToFailPassiveDico is 0 Verify smd_flg_SetToFailPassiveCanbus is 0 Verify smd_flg_SetToFailPassiveBrakeDetection is 0 Verify smd_flg_SetToFailPassiveSFL is 0 Verify smd_flg_SetToFailPassiveYawRate is 0 Verify smd_flg_SetToFailPassiveGates is 0 Verify smd_flg_hlcControlMode is 1 Verify smd_flg_dcmControlMode is 1 Verify smd_flg_pcmControlMode is 0 Verify smd_enum_safetyMode to SM_FAIL_ACTIVE_E Verify smd_enum_safetyFailReason is SM_NO_HLC_BACKUP_E At t+20: Set mmd_enum_systemMode to MM_SYSTEM_MODE_PUSHBACK_ATA_TAS_E Set mmd_enum_pcmDcmMode to 1 Set swpd_enum_driverSwTrustLevel to SW_GOOD_E Set tasd_enum_turretTrustLevel to TAS_GOOD_E Set drd_enum_chgCorrectTrustLevel to DR_GOOD_E Set drd_enum_dmpngCorrectTrustLevel to DR_GOOD_E Set drd_enum_cylUnlockedTrustLevel to DR_GOOD_E Set lvcd_enum_loadingStep to LVC_LOAD_STAGE64_E Set dcpd_enum_dicoTrustLevel to DC_GOOD_E Set bswd_flg_can1Valid to 1 Set bswd_flg_can2Valid to 1 Set bswd_flg_can3Valid to 1 Set bswd_flg_can4Valid to 1 Set dfpd_enum_dmpForceStatus to DF_STATUS_GOOD_E Set dpvpd_enum_dmpPosAndVelValid to 1 Set hmd_flg_hlcBackupValid to 1 Set tdd_flg_brakeForceValid to 1 At t+39: Verify smd_flg_setToEmergencyStop is 0 Verify smd_flg_setToFailActiveSw is 0 Verify smd_flg_setToFailActiveLvc is 0 Verify smd_flg_setToFailActiveTas is 0 Verify smd_flg_setToFailActiveDamper is 0 Verify smd_flg_setToFailActiveGates is 0 Verify smd_flg_setToFailActiveDico is 0 Verify smd_flg_setToFailActiveCanbus is 0 Verify smd_flg_setToFailActiveBrakeDetection is 0 Verify smd_flg_setToFailActiveHLC is 0 Verify smd_flg_setToFailActiveFbkNLG is 0 Verify smd_flg_setToFailActiveYawRate is 0 Verify smd_flg_setToFailActiveElecBrake is 0 Verify smd_flg_setToFailPassiveStk is 0 Verify smd_flg_setToFailPassive2Whl is 0 Verify smd_flg_setToFailPassiveFbkNLG is 0 Verify smd_flg_setToFailPassiveArinc is 0 Verify smd_flg_setToFailPassiveSw is 0 Verify smd_flg_setToFailPassiveLvc is 0 Verify smd_flg_setToFailPassiveTas is 0 Verify smd_flg_setToFailPassiveDamper is 0 Verify smd_flg_setToFailPassiveDico is 0 Verify smd_flg_setToFailPassiveCanbus is 0 Verify smd_flg_setToFailPassiveBrakeDetection is 0 Verify smd_flg_setToFailPassiveSFL is 0 Verify smd_flg_setToFailPassiveYawRate is 0 Verify smd_flg_setToFailPassiveGates is 0 Verify smd_flg_hlcControlMode is 1 Verify smd_flg_dcmControlMode is 1 Verify smd_flg_pcmControlMode is 0 Verify smd_enum_safetyMode to SM_FAIL_ACTIVE_E Verify smd_enum_safetyFailReason is SM_NO_HLC_BACKUP_E At t+40: Set mmd_enum_systemMode to MM_SYSTEM_MODE_LVC_MODE_E Set mmd_enum_pcmDcmMode to 2 Set swpd_enum_driverSwTrustLevel to SW_GOOD_E Set tasd_enum_turretTrustLevel to TAS_GOOD_E Set drd_enum_chgCorrectTrustLevel to DR_GOOD_E Set drd_enum_dmpngCorrectTrustLevel to DR_GOOD_E Set drd_enum_cylUnlockedTrustLevel to DR_GOOD_E Set lvcd_enum_loadingStep to LVC_LOAD_STAGE64_E Set dcpd_enum_dicoTrustLevel to DC_GOOD_E Set bswd_flg_can1Valid to 1 Set bswd_flg_can2Valid to 1 Set bswd_flg_can3Valid to 1 Set bswd_flg_can4Valid to 1 Set dfpd_enum_dmpForceStatus to DF_STATUS_GOOD_E Set dpvpd_enum_dmpPosAndVelValid to 1 Set hmd_flg_hlcBackupValid to 1 Set tdd_flg_brakeForceValid to 1 Verify smd_flg_setToEmergencyStop is 0 Verify smd_flg_setToFailActiveSw is 0 Verify smd_flg_setToFailActiveLvc is 0 Verify smd_flg_setToFailActiveTas is 0 Verify smd_flg_setToFailActiveDamper is 0 Verify smd_flg_setToFailActiveGates is 0 Verify smd_flg_setToFailActiveDico is 0 Verify smd_flg_setToFailActiveCanbus is 0 Verify smd_flg_setToFailActiveBrakeDetection is 0 Verify smd_flg_setToFailActiveHLC is 0 Verify smd_flg_setToFailActiveFbkNLG is 0 Verify smd_flg_setToFailActiveYawRate is 0 Verify smd_flg_setToFailActiveElecBrake is 0 Verify smd_flg_setToFailPassiveStk is 0 Verify smd_flg_setToFailPassive2Whl is 0 Verify smd_flg_setToFailPassiveFbkNLG is 0 Verify smd_flg_setToFailPassiveArinc is 0 Verify smd_flg_setToFailPassiveSw is 0 Verify smd_flg_setToFailPassiveLvc is 0 Verify smd_flg_setToFailPassiveTas is 0 Verify smd_flg_setToFailPassiveDamper is 0 Verify smd_flg_setToFailPassiveDico is 0 Verify smd_flg_setToFailPassiveCanbus is 0 Verify smd_flg_setToFailPassiveBrakeDetection is 0 Verify smd_flg_setToFailPassiveSFL is 0 Verify smd_flg_setToFailPassiveYawRate is 0 Verify smd_flg_setToFailPassiveGates is 0 Verify smd_flg_hlcControlMode is 0 Verify smd_flg_dcmControlMode is 0 Verify smd_flg_pcmControlMode is 0 Verify smd_enum_safetyMode to SM_NORMAL_E Verify smd_enum_safetyFailReason is SM_NO_FAIL_REASON_E |  | Normal |  | Test Case | SSDD-L-28996 |  |  | sm_ref/SafetyFailureReason | Test case is implemented to verify safety module latches the output cause (reason) of the Safety failures according to the the priority list in smd_enum_safetyFailReason and clearing it by taking the LVC control.
TXB-HLC-TC_19103 | 4.1.2.17.0-282 |  | At t: Set mmd_enum_systemMode to MM_SYSTEM_MODE_PUSHBACK_ATA_TAS_E Set mmd_enum_pcmDcmMode to 1 Set swpd_enum_driverSwTrustLevel to SW_GOOD_E Set tasd_enum_turretTrustLevel to TAS_GOOD_E Set drd_enum_chgCorrectTrustLevel to DR_GOOD_E Set drd_enum_dmpngCorrectTrustLevel to DR_MEDIUM_E Set drd_enum_cylUnlockedTrustLevel to DR_GOOD_E Set lvcd_enum_loadingStep to LVC_LOAD_STAGE99_E Set dcpd_enum_dicoTrustLevel to DC_MEDIUM_E Set bswd_flg_can1Valid to 1 Set bswd_flg_can2Valid to 1 Set bswd_flg_can3Valid to 1 Set bswd_flg_can4Valid to 1 Set dfpd_enum_dmpForceStatus to DF_STATUS_GOOD_E Set dpvpd_enum_dmpPosAndVelValid to 1 Set hmd_flg_hlcBackupValid to 1 Set tdd_flg_brakeForceValid to 0 At t+19: Verify smd_flg_setToEmergencyStop is 0 Verify smd_flg_SetToFailActiveSw is 0 Verify smd_flg_SetToFailActiveLvc is 0 Verify smd_flg_SetToFailActiveTas is 0 Verify smd_flg_SetToFailActiveDamper is 1 Verify smd_flg_SetToFailActiveGates is 1 Verify smd_flg_SetToFailActiveDico is 1 Verify smd_flg_SetToFailActiveCanbus is 0 Verify smd_flg_SetToFailActiveBrakeDetection is 0 Verify smd_flg_SetToFailActiveHLC is 0 Verify smd_flg_SetToFailActiveFbkNLG is 0 Verify smd_flg_SetToFailActiveYawRate is 0 Verify smd_flg_SetToFailActiveElecBrake is 1 Verify smd_flg_SetToFailPassiveStk is 0 Verify smd_flg_SetToFailPassive2Whl is 0 Verify smd_flg_SetToFailPassiveFbkNLG is 0 Verify smd_flg_SetToFailPassiveArinc is 0 Verify smd_flg_SetToFailPassiveSw is 0 Verify smd_flg_SetToFailPassiveLvc is 0 Verify smd_flg_SetToFailPassiveTas is 0 Verify smd_flg_SetToFailPassiveDamper is 0 Verify smd_flg_SetToFailPassiveDico is 0 Verify smd_flg_SetToFailPassiveCanbus is 0 Verify smd_flg_SetToFailPassiveBrakeDetection is 0 Verify smd_flg_SetToFailPassiveSFL is 0 Verify smd_flg_SetToFailPassiveYawRate is 0 Verify smd_flg_SetToFailPassiveGates is 0 Verify smd_flg_hlcControlMode is 1 Verify smd_flg_dcmControlMode is 1 Verify smd_flg_pcmControlMode is 0 Verify smd_enum_safetyMode to SM_FAIL_ACTIVE_E Verify smd_enum_safetyFailReason is SM_DAMPER_MALFUNCTION_E At t+20: Set mmd_enum_systemMode to MM_SYSTEM_MODE_PUSHBACK_ATA_TAS_E Set mmd_enum_pcmDcmMode to 1 Set swpd_enum_driverSwTrustLevel to SW_GOOD_E Set tasd_enum_turretTrustLevel to TAS_GOOD_E Set drd_enum_chgCorrectTrustLevel to DR_GOOD_E Set drd_enum_dmpngCorrectTrustLevel to DR_GOOD_E Set drd_enum_cylUnlockedTrustLevel to DR_GOOD_E Set lvcd_enum_loadingStep to LVC_LOAD_STAGE64_E Set dcpd_enum_dicoTrustLevel to DC_GOOD_E Set bswd_flg_can1Valid to 1 Set bswd_flg_can2Valid to 1 Set bswd_flg_can3Valid to 1 Set bswd_flg_can4Valid to 1 Set dfpd_enum_dmpForceStatus to DF_STATUS_GOOD_E Set dpvpd_enum_dmpPosAndVelValid to 1 Set hmd_flg_hlcBackupValid to 1 Set tdd_flg_brakeForceValid to 1 At t+39: Verify smd_flg_setToEmergencyStop is 0 Verify smd_flg_setToFailActiveSw is 0 Verify smd_flg_setToFailActiveLvc is 0 Verify smd_flg_setToFailActiveTas is 0 Verify smd_flg_setToFailActiveDamper is 0 Verify smd_flg_setToFailActiveGates is 0 Verify smd_flg_setToFailActiveDico is 0 Verify smd_flg_setToFailActiveCanbus is 0 Verify smd_flg_setToFailActiveBrakeDetection is 0 Verify smd_flg_setToFailActiveHLC is 0 Verify smd_flg_setToFailActiveFbkNLG is 0 Verify smd_flg_setToFailActiveYawRate is 0 Verify smd_flg_setToFailActiveElecBrake is 0 Verify smd_flg_setToFailPassiveStk is 0 Verify smd_flg_setToFailPassive2Whl is 0 Verify smd_flg_setToFailPassiveFbkNLG is 0 Verify smd_flg_setToFailPassiveArinc is 0 Verify smd_flg_setToFailPassiveSw is 0 Verify smd_flg_setToFailPassiveLvc is 0 Verify smd_flg_setToFailPassiveTas is 0 Verify smd_flg_setToFailPassiveDamper is 0 Verify smd_flg_setToFailPassiveDico is 0 Verify smd_flg_setToFailPassiveCanbus is 0 Verify smd_flg_setToFailPassiveBrakeDetection is 0 Verify smd_flg_setToFailPassiveSFL is 0 Verify smd_flg_setToFailPassiveYawRate is 0 Verify smd_flg_setToFailPassiveGates is 0 Verify smd_flg_hlcControlMode is 1 Verify smd_flg_dcmControlMode is 1 Verify smd_flg_pcmControlMode is 0 Verify smd_enum_safetyMode to SM_FAIL_ACTIVE_E Verify smd_enum_safetyFailReason is SM_DAMPER_MALFUNCTION_E At t+40: Set mmd_enum_systemMode to MM_SYSTEM_MODE_LVC_MODE_E Set mmd_enum_pcmDcmMode to 2 Set swpd_enum_driverSwTrustLevel to SW_GOOD_E Set tasd_enum_turretTrustLevel to TAS_GOOD_E Set drd_enum_chgCorrectTrustLevel to DR_GOOD_E Set drd_enum_dmpngCorrectTrustLevel to DR_GOOD_E Set drd_enum_cylUnlockedTrustLevel to DR_GOOD_E Set lvcd_enum_loadingStep to LVC_LOAD_STAGE64_E Set dcpd_enum_dicoTrustLevel to DC_GOOD_E Set bswd_flg_can1Valid to 1 Set bswd_flg_can2Valid to 1 Set bswd_flg_can3Valid to 1 Set bswd_flg_can4Valid to 1 Set dfpd_enum_dmpForceStatus to DF_STATUS_GOOD_E Set dpvpd_enum_dmpPosAndVelValid to 1 Set hmd_flg_hlcBackupValid to 1 Set tdd_flg_brakeForceValid to 1 Verify smd_flg_setToEmergencyStop is 0 Verify smd_flg_setToFailActiveSw is 0 Verify smd_flg_setToFailActiveLvc is 0 Verify smd_flg_setToFailActiveTas is 0 Verify smd_flg_setToFailActiveDamper is 0 Verify smd_flg_setToFailActiveGates is 0 Verify smd_flg_setToFailActiveDico is 0 Verify smd_flg_setToFailActiveCanbus is 0 Verify smd_flg_setToFailActiveBrakeDetection is 0 Verify smd_flg_setToFailActiveHLC is 0 Verify smd_flg_setToFailActiveFbkNLG is 0 Verify smd_flg_setToFailActiveYawRate is 0 Verify smd_flg_setToFailActiveElecBrake is 0 Verify smd_flg_setToFailPassiveStk is 0 Verify smd_flg_setToFailPassive2Whl is 0 Verify smd_flg_setToFailPassiveFbkNLG is 0 Verify smd_flg_setToFailPassiveArinc is 0 Verify smd_flg_setToFailPassiveSw is 0 Verify smd_flg_setToFailPassiveLvc is 0 Verify smd_flg_setToFailPassiveTas is 0 Verify smd_flg_setToFailPassiveDamper is 0 Verify smd_flg_setToFailPassiveDico is 0 Verify smd_flg_setToFailPassiveCanbus is 0 Verify smd_flg_setToFailPassiveBrakeDetection is 0 Verify smd_flg_setToFailPassiveSFL is 0 Verify smd_flg_setToFailPassiveYawRate is 0 Verify smd_flg_setToFailPassiveGates is 0 Verify smd_flg_hlcControlMode is 0 Verify smd_flg_dcmControlMode is 0 Verify smd_flg_pcmControlMode is 0 Verify smd_enum_safetyMode to SM_NORMAL_E Verify smd_enum_safetyFailReason is SM_NO_FAIL_REASON_E |  | Normal |  | Test Case | SSDD-L-28996 |  |  | sm_ref/SafetyFailureReason | Test case is implemented to verify safety module latches the output cause (reason) of the Safety failures according to the the priority list in smd_enum_safetyFailReason and clearing it by taking the LVC control.
TXB-HLC-TC_19104 | 4.1.2.17.0-283 |  | At t: Set mmd_enum_systemMode to MM_SYSTEM_MODE_PUSHBACK_ATA_TAS_E Set mmd_enum_pcmDcmMode to 1 Set swpd_enum_driverSwTrustLevel to SW_GOOD_E Set tasd_enum_turretTrustLevel to TAS_GOOD_E Set drd_enum_chgCorrectTrustLevel to DR_GOOD_E Set drd_enum_dmpngCorrectTrustLevel to DR_GOOD_E Set drd_enum_cylUnlockedTrustLevel to DR_GOOD_E Set lvcd_enum_loadingStep to LVC_LOAD_STAGE99_E Set dcpd_enum_dicoTrustLevel to DC_MEDIUM_E Set bswd_flg_can1Valid to 1 Set bswd_flg_can2Valid to 1 Set bswd_flg_can3Valid to 1 Set bswd_flg_can4Valid to 1 Set dfpd_enum_dmpForceStatus to DF_STATUS_GOOD_E Set dpvpd_enum_dmpPosAndVelValid to 1 Set hmd_flg_hlcBackupValid to 1 Set tdd_flg_brakeForceValid to 0 At t+19: Verify smd_flg_setToEmergencyStop is 0 Verify smd_flg_SetToFailActiveSw is 0 Verify smd_flg_SetToFailActiveLvc is 0 Verify smd_flg_SetToFailActiveTas is 0 Verify smd_flg_SetToFailActiveDamper is 0 Verify smd_flg_SetToFailActiveGates is 1 Verify smd_flg_SetToFailActiveDico is 1 Verify smd_flg_SetToFailActiveCanbus is 0 Verify smd_flg_SetToFailActiveBrakeDetection is 0 Verify smd_flg_SetToFailActiveHLC is 0 Verify smd_flg_SetToFailActiveFbkNLG is 0 Verify smd_flg_SetToFailActiveYawRate is 0 Verify smd_flg_SetToFailActiveElecBrake is 1 Verify smd_flg_SetToFailPassiveStk is 0 Verify smd_flg_SetToFailPassive2Whl is 0 Verify smd_flg_SetToFailPassiveFbkNLG is 0 Verify smd_flg_SetToFailPassiveArinc is 0 Verify smd_flg_SetToFailPassiveSw is 0 Verify smd_flg_SetToFailPassiveLvc is 0 Verify smd_flg_SetToFailPassiveTas is 0 Verify smd_flg_SetToFailPassiveDamper is 0 Verify smd_flg_SetToFailPassiveDico is 0 Verify smd_flg_SetToFailPassiveCanbus is 0 Verify smd_flg_SetToFailPassiveBrakeDetection is 0 Verify smd_flg_SetToFailPassiveSFL is 0 Verify smd_flg_SetToFailPassiveYawRate is 0 Verify smd_flg_SetToFailPassiveGates is 0 Verify smd_flg_hlcControlMode is 1 Verify smd_flg_dcmControlMode is 1 Verify smd_flg_pcmControlMode is 0 Verify smd_enum_safetyMode to SM_FAIL_ACTIVE_E Verify smd_enum_safetyFailReason is SM_CLAMPING_FAIL_OPEN_E At t+20: Set mmd_enum_systemMode to MM_SYSTEM_MODE_PUSHBACK_ATA_TAS_E Set mmd_enum_pcmDcmMode to 1 Set swpd_enum_driverSwTrustLevel to SW_GOOD_E Set tasd_enum_turretTrustLevel to TAS_GOOD_E Set drd_enum_chgCorrectTrustLevel to DR_GOOD_E Set drd_enum_dmpngCorrectTrustLevel to DR_GOOD_E Set drd_enum_cylUnlockedTrustLevel to DR_GOOD_E Set lvcd_enum_loadingStep to LVC_LOAD_STAGE64_E Set dcpd_enum_dicoTrustLevel to DC_GOOD_E Set bswd_flg_can1Valid to 1 Set bswd_flg_can2Valid to 1 Set bswd_flg_can3Valid to 1 Set bswd_flg_can4Valid to 1 Set dfpd_enum_dmpForceStatus to DF_STATUS_GOOD_E Set dpvpd_enum_dmpPosAndVelValid to 1 Set hmd_flg_hlcBackupValid to 1 Set tdd_flg_brakeForceValid to 1 At t+39: Verify smd_flg_setToEmergencyStop is 0 Verify smd_flg_setToFailActiveSw is 0 Verify smd_flg_setToFailActiveLvc is 0 Verify smd_flg_setToFailActiveTas is 0 Verify smd_flg_setToFailActiveDamper is 0 Verify smd_flg_setToFailActiveGates is 0 Verify smd_flg_setToFailActiveDico is 0 Verify smd_flg_setToFailActiveCanbus is 0 Verify smd_flg_setToFailActiveBrakeDetection is 0 Verify smd_flg_setToFailActiveHLC is 0 Verify smd_flg_setToFailActiveFbkNLG is 0 Verify smd_flg_setToFailActiveYawRate is 0 Verify smd_flg_setToFailActiveElecBrake is 0 Verify smd_flg_setToFailPassiveStk is 0 Verify smd_flg_setToFailPassive2Whl is 0 Verify smd_flg_setToFailPassiveFbkNLG is 0 Verify smd_flg_setToFailPassiveArinc is 0 Verify smd_flg_setToFailPassiveSw is 0 Verify smd_flg_setToFailPassiveLvc is 0 Verify smd_flg_setToFailPassiveTas is 0 Verify smd_flg_setToFailPassiveDamper is 0 Verify smd_flg_setToFailPassiveDico is 0 Verify smd_flg_setToFailPassiveCanbus is 0 Verify smd_flg_setToFailPassiveBrakeDetection is 0 Verify smd_flg_setToFailPassiveSFL is 0 Verify smd_flg_setToFailPassiveYawRate is 0 Verify smd_flg_setToFailPassiveGates is 0 Verify smd_flg_hlcControlMode is 1 Verify smd_flg_dcmControlMode is 1 Verify smd_flg_pcmControlMode is 0 Verify smd_enum_safetyMode to SM_FAIL_ACTIVE_E Verify smd_enum_safetyFailReason is SM_CLAMPING_FAIL_OPEN_E At t+40: Set mmd_enum_systemMode to MM_SYSTEM_MODE_LVC_MODE_E Set mmd_enum_pcmDcmMode to 2 Set swpd_enum_driverSwTrustLevel to SW_GOOD_E Set tasd_enum_turretTrustLevel to TAS_GOOD_E Set drd_enum_chgCorrectTrustLevel to DR_GOOD_E Set drd_enum_dmpngCorrectTrustLevel to DR_GOOD_E Set drd_enum_cylUnlockedTrustLevel to DR_GOOD_E Set lvcd_enum_loadingStep to LVC_LOAD_STAGE64_E Set dcpd_enum_dicoTrustLevel to DC_GOOD_E Set bswd_flg_can1Valid to 1 Set bswd_flg_can2Valid to 1 Set bswd_flg_can3Valid to 1 Set bswd_flg_can4Valid to 1 Set dfpd_enum_dmpForceStatus to DF_STATUS_GOOD_E Set dpvpd_enum_dmpPosAndVelValid to 1 Set hmd_flg_hlcBackupValid to 1 Set tdd_flg_brakeForceValid to 1 Verify smd_flg_setToEmergencyStop is 0 Verify smd_flg_setToFailActiveSw is 0 Verify smd_flg_setToFailActiveLvc is 0 Verify smd_flg_setToFailActiveTas is 0 Verify smd_flg_setToFailActiveDamper is 0 Verify smd_flg_setToFailActiveGates is 0 Verify smd_flg_setToFailActiveDico is 0 Verify smd_flg_setToFailActiveCanbus is 0 Verify smd_flg_setToFailActiveBrakeDetection is 0 Verify smd_flg_setToFailActiveHLC is 0 Verify smd_flg_setToFailActiveFbkNLG is 0 Verify smd_flg_setToFailActiveYawRate is 0 Verify smd_flg_setToFailActiveElecBrake is 0 Verify smd_flg_setToFailPassiveStk is 0 Verify smd_flg_setToFailPassive2Whl is 0 Verify smd_flg_setToFailPassiveFbkNLG is 0 Verify smd_flg_setToFailPassiveArinc is 0 Verify smd_flg_setToFailPassiveSw is 0 Verify smd_flg_setToFailPassiveLvc is 0 Verify smd_flg_setToFailPassiveTas is 0 Verify smd_flg_setToFailPassiveDamper is 0 Verify smd_flg_setToFailPassiveDico is 0 Verify smd_flg_setToFailPassiveCanbus is 0 Verify smd_flg_setToFailPassiveBrakeDetection is 0 Verify smd_flg_setToFailPassiveSFL is 0 Verify smd_flg_setToFailPassiveYawRate is 0 Verify smd_flg_setToFailPassiveGates is 0 Verify smd_flg_hlcControlMode is 0 Verify smd_flg_dcmControlMode is 0 Verify smd_flg_pcmControlMode is 0 Verify smd_enum_safetyMode to SM_NORMAL_E Verify smd_enum_safetyFailReason is SM_NO_FAIL_REASON_E |  | Normal |  | Test Case | SSDD-L-28996 |  |  | sm_ref/SafetyFailureReason | Test case is implemented to verify safety module latches the output cause (reason) of the Safety failures according to the the priority list in smd_enum_safetyFailReason and clearing it by taking the LVC control.
TXB-HLC-TC_19105 | 4.1.2.17.0-284 |  | At t: Set mmd_enum_systemMode to MM_SYSTEM_MODE_PUSHBACK_ATA_TAS_E Set mmd_enum_pcmDcmMode to 1 Set swpd_enum_driverSwTrustLevel to SW_GOOD_E Set tasd_enum_turretTrustLevel to TAS_GOOD_E Set drd_enum_chgCorrectTrustLevel to DR_GOOD_E Set drd_enum_dmpngCorrectTrustLevel to DR_GOOD_E Set drd_enum_cylUnlockedTrustLevel to DR_GOOD_E Set lvcd_enum_loadingStep to LVC_LOAD_STAGE64_E Set dcpd_enum_dicoTrustLevel to DC_MEDIUM_E Set bswd_flg_can1Valid to 1 Set bswd_flg_can2Valid to 1 Set bswd_flg_can3Valid to 1 Set bswd_flg_can4Valid to 1 Set dfpd_enum_dmpForceStatus to DF_STATUS_GOOD_E Set dpvpd_enum_dmpPosAndVelValid to 1 Set hmd_flg_hlcBackupValid to 1 Set tdd_flg_brakeForceValid to 0 At t+19: Verify smd_flg_SetToFailActiveSw is 0 Verify smd_flg_SetToFailActiveLvc is 0 Verify smd_flg_SetToFailActiveTas is 0 Verify smd_flg_SetToFailActiveDamper is 0 Verify smd_flg_SetToFailActiveGates is 0 Verify smd_flg_SetToFailActiveDico is 1 Verify smd_flg_SetToFailActiveCanbus is 0 Verify smd_flg_SetToFailActiveBrakeDetection is 0 Verify smd_flg_SetToFailActiveHLC is 1 Verify smd_flg_SetToFailActiveFbkNLG is 0 Verify smd_flg_SetToFailActiveYawRate is 0 Verify smd_flg_SetToFailActiveElecBrake is 1 Verify smd_flg_SetToFailPassiveStk is 0 Verify smd_flg_SetToFailPassive2Whl is 0 Verify smd_flg_SetToFailPassiveFbkNLG is 0 Verify smd_flg_SetToFailPassiveArinc is 0 Verify smd_flg_SetToFailPassiveSw is 0 Verify smd_flg_SetToFailPassiveLvc is 0 Verify smd_flg_SetToFailPassiveTas is 0 Verify smd_flg_SetToFailPassiveDamper is 0 Verify smd_flg_SetToFailPassiveDico is 0 Verify smd_flg_SetToFailPassiveCanbus is 0 Verify smd_flg_SetToFailPassiveBrakeDetection is 0 Verify smd_flg_SetToFailPassiveSFL is 0 Verify smd_flg_SetToFailPassiveYawRate is 0 Verify smd_flg_SetToFailPassiveGates is 0 Verify smd_flg_hlcControlMode is 1 Verify smd_flg_dcmControlMode is 1 Verify smd_flg_pcmControlMode is 0 Verify smd_enum_safetyMode to SM_FAIL_ACTIVE_E Verify smd_enum_safetyFailReason is SM_DICO_MALFUNCTION_E At t+20: Set mmd_enum_systemMode to MM_SYSTEM_MODE_PUSHBACK_ATA_TAS_E Set mmd_enum_pcmDcmMode to 1 Set swpd_enum_driverSwTrustLevel to SW_GOOD_E Set tasd_enum_turretTrustLevel to TAS_GOOD_E Set drd_enum_chgCorrectTrustLevel to DR_GOOD_E Set drd_enum_dmpngCorrectTrustLevel to DR_GOOD_E Set drd_enum_cylUnlockedTrustLevel to DR_GOOD_E Set lvcd_enum_loadingStep to LVC_LOAD_STAGE64_E Set dcpd_enum_dicoTrustLevel to DC_GOOD_E Set bswd_flg_can1Valid to 1 Set bswd_flg_can2Valid to 1 Set bswd_flg_can3Valid to 1 Set bswd_flg_can4Valid to 1 Set dfpd_enum_dmpForceStatus to DF_STATUS_GOOD_E Set dpvpd_enum_dmpPosAndVelValid to 1 Set hmd_flg_hlcBackupValid to 1 Set tdd_flg_brakeForceValid to 1 At t+39: Verify smd_flg_setToEmergencyStop is 0 Verify smd_flg_setToFailActiveSw is 0 Verify smd_flg_setToFailActiveLvc is 0 Verify smd_flg_setToFailActiveTas is 0 Verify smd_flg_setToFailActiveDamper is 0 Verify smd_flg_setToFailActiveGates is 0 Verify smd_flg_setToFailActiveDico is 0 Verify smd_flg_setToFailActiveCanbus is 0 Verify smd_flg_setToFailActiveBrakeDetection is 0 Verify smd_flg_setToFailActiveHLC is 0 Verify smd_flg_setToFailActiveFbkNLG is 0 Verify smd_flg_setToFailActiveYawRate is 0 Verify smd_flg_setToFailActiveElecBrake is 0 Verify smd_flg_setToFailPassiveStk is 0 Verify smd_flg_setToFailPassive2Whl is 0 Verify smd_flg_setToFailPassiveFbkNLG is 0 Verify smd_flg_setToFailPassiveArinc is 0 Verify smd_flg_setToFailPassiveSw is 0 Verify smd_flg_setToFailPassiveLvc is 0 Verify smd_flg_setToFailPassiveTas is 0 Verify smd_flg_setToFailPassiveDamper is 0 Verify smd_flg_setToFailPassiveDico is 0 Verify smd_flg_setToFailPassiveCanbus is 0 Verify smd_flg_setToFailPassiveBrakeDetection is 0 Verify smd_flg_setToFailPassiveSFL is 0 Verify smd_flg_setToFailPassiveYawRate is 0 Verify smd_flg_setToFailPassiveGates is 0 Verify smd_flg_hlcControlMode is 1 Verify smd_flg_dcmControlMode is 1 Verify smd_flg_pcmControlMode is 0 Verify smd_enum_safetyMode to SM_FAIL_ACTIVE_E Verify smd_enum_safetyFailReason is SM_DICO_MALFUNCTION_E At t+40: Set mmd_enum_systemMode to MM_SYSTEM_MODE_LVC_MODE_E Set mmd_enum_pcmDcmMode to 2 Set swpd_enum_driverSwTrustLevel to SW_GOOD_E Set tasd_enum_turretTrustLevel to TAS_GOOD_E Set drd_enum_chgCorrectTrustLevel to DR_GOOD_E Set drd_enum_dmpngCorrectTrustLevel to DR_GOOD_E Set drd_enum_cylUnlockedTrustLevel to DR_GOOD_E Set lvcd_enum_loadingStep to LVC_LOAD_STAGE64_E Set dcpd_enum_dicoTrustLevel to DC_GOOD_E Set bswd_flg_can1Valid to 1 Set bswd_flg_can2Valid to 1 Set bswd_flg_can3Valid to 1 Set bswd_flg_can4Valid to 1 Set dfpd_enum_dmpForceStatus to DF_STATUS_GOOD_E Set dpvpd_enum_dmpPosAndVelValid to 1 Set hmd_flg_hlcBackupValid to 1 Set tdd_flg_brakeForceValid to 1 Verify smd_flg_setToEmergencyStop is 0 Verify smd_flg_setToFailActiveSw is 0 Verify smd_flg_setToFailActiveLvc is 0 Verify smd_flg_setToFailActiveTas is 0 Verify smd_flg_setToFailActiveDamper is 0 Verify smd_flg_setToFailActiveGates is 0 Verify smd_flg_setToFailActiveDico is 0 Verify smd_flg_setToFailActiveCanbus is 0 Verify smd_flg_setToFailActiveBrakeDetection is 0 Verify smd_flg_setToFailActiveHLC is 0 Verify smd_flg_setToFailActiveFbkNLG is 0 Verify smd_flg_setToFailActiveYawRate is 0 Verify smd_flg_setToFailActiveElecBrake is 0 Verify smd_flg_setToFailPassiveStk is 0 Verify smd_flg_setToFailPassive2Whl is 0 Verify smd_flg_setToFailPassiveFbkNLG is 0 Verify smd_flg_setToFailPassiveArinc is 0 Verify smd_flg_setToFailPassiveSw is 0 Verify smd_flg_setToFailPassiveLvc is 0 Verify smd_flg_setToFailPassiveTas is 0 Verify smd_flg_setToFailPassiveDamper is 0 Verify smd_flg_setToFailPassiveDico is 0 Verify smd_flg_setToFailPassiveCanbus is 0 Verify smd_flg_setToFailPassiveBrakeDetection is 0 Verify smd_flg_setToFailPassiveSFL is 0 Verify smd_flg_setToFailPassiveYawRate is 0 Verify smd_flg_setToFailPassiveGates is 0 Verify smd_flg_hlcControlMode is 0 Verify smd_flg_dcmControlMode is 0 Verify smd_flg_pcmControlMode is 0 Verify smd_enum_safetyMode to SM_NORMAL_E Verify smd_enum_safetyFailReason is SM_NO_FAIL_REASON_E |  | Normal |  | Test Case | SSDD-L-28996 |  |  | sm_ref/SafetyFailureReason | Test case is implemented to verify safety module latches the output cause (reason) of the Safety failures according to the the priority list in smd_enum_safetyFailReason and clearing it by taking the LVC control.
TXB-HLC-TC_19106 | 4.1.2.17.0-285 |  | At t: Set mmd_enum_systemMode to MM_SYSTEM_MODE_PUSHBACK_ATA_TAS_E Set mmd_enum_pcmDcmMode to 1 Set swpd_enum_driverSwTrustLevel to SW_GOOD_E Set tasd_enum_turretTrustLevel to TAS_GOOD_E Set drd_enum_chgCorrectTrustLevel to DR_GOOD_E Set drd_enum_dmpngCorrectTrustLevel to DR_GOOD_E Set drd_enum_cylUnlockedTrustLevel to DR_GOOD_E Set lvcd_enum_loadingStep to LVC_LOAD_STAGE64_E Set dcpd_enum_dicoTrustLevel to DC_GOOD_E Set bswd_flg_can1Valid to 1 Set bswd_flg_can2Valid to 1 Set bswd_flg_can3Valid to 1 Set bswd_flg_can4Valid to 1 Set dfpd_enum_dmpForceStatus to DF_STATUS_GOOD_E Set dpvpd_enum_dmpPosAndVelValid to 1 Set hmd_flg_hlcBackupValid to 1 Set tdd_flg_brakeForceValid to 0 At t+19: Verify smd_flg_setToEmergencyStop is 0 Verify smd_flg_SetToFailActiveSw is 0 Verify smd_flg_SetToFailActiveLvc is 0 Verify smd_flg_SetToFailActiveTas is 0 Verify smd_flg_SetToFailActiveDamper is 0 Verify smd_flg_SetToFailActiveGates is 0 Verify smd_flg_SetToFailActiveDico is 0 Verify smd_flg_SetToFailActiveCanbus is 0 Verify smd_flg_SetToFailActiveBrakeDetection is 0 Verify smd_flg_SetToFailActiveHLC is 0 Verify smd_flg_SetToFailActiveFbkNLG is 0 Verify smd_flg_SetToFailActiveYawRate is 0 Verify smd_flg_SetToFailActiveElecBrake is 1 Verify smd_flg_SetToFailPassiveStk is 0 Verify smd_flg_SetToFailPassive2Whl is 0 Verify smd_flg_SetToFailPassiveFbkNLG is 0 Verify smd_flg_SetToFailPassiveArinc is 0 Verify smd_flg_SetToFailPassiveSw is 0 Verify smd_flg_SetToFailPassiveLvc is 0 Verify smd_flg_SetToFailPassiveTas is 0 Verify smd_flg_SetToFailPassiveDamper is 0 Verify smd_flg_SetToFailPassiveDico is 0 Verify smd_flg_SetToFailPassiveCanbus is 0 Verify smd_flg_SetToFailPassiveBrakeDetection is 0 Verify smd_flg_SetToFailPassiveSFL is 0 Verify smd_flg_SetToFailPassiveYawRate is 0 Verify smd_flg_SetToFailPassiveGates is 0 Verify smd_flg_hlcControlMode is 1 Verify smd_flg_dcmControlMode is 1 Verify smd_flg_pcmControlMode is 0 Verify smd_enum_safetyMode to SM_FAIL_ACTIVE_E Verify smd_enum_safetyFailReason is SM_ELCTL_BRAKES_FAIL At t+20: Set mmd_enum_systemMode to MM_SYSTEM_MODE_PUSHBACK_ATA_TAS_E Set mmd_enum_pcmDcmMode to 1 Set swpd_enum_driverSwTrustLevel to SW_GOOD_E Set tasd_enum_turretTrustLevel to TAS_GOOD_E Set drd_enum_chgCorrectTrustLevel to DR_GOOD_E Set drd_enum_dmpngCorrectTrustLevel to DR_GOOD_E Set drd_enum_cylUnlockedTrustLevel to DR_GOOD_E Set lvcd_enum_loadingStep to LVC_LOAD_STAGE64_E Set dcpd_enum_dicoTrustLevel to DC_GOOD_E Set bswd_flg_can1Valid to 1 Set bswd_flg_can2Valid to 1 Set bswd_flg_can3Valid to 1 Set bswd_flg_can4Valid to 1 Set dfpd_enum_dmpForceStatus to DF_STATUS_GOOD_E Set dpvpd_enum_dmpPosAndVelValid to 1 Set hmd_flg_hlcBackupValid to 1 Set tdd_flg_brakeForceValid to 1 At t+39: Verify smd_flg_setToEmergencyStop is 0 Verify smd_flg_setToFailActiveSw is 0 Verify smd_flg_setToFailActiveLvc is 0 Verify smd_flg_setToFailActiveTas is 0 Verify smd_flg_setToFailActiveDamper is 0 Verify smd_flg_setToFailActiveGates is 0 Verify smd_flg_setToFailActiveDico is 0 Verify smd_flg_setToFailActiveCanbus is 0 Verify smd_flg_setToFailActiveBrakeDetection is 0 Verify smd_flg_setToFailActiveHLC is 0 Verify smd_flg_setToFailActiveFbkNLG is 0 Verify smd_flg_setToFailActiveYawRate is 0 Verify smd_flg_setToFailActiveElecBrake is 0 Verify smd_flg_setToFailPassiveStk is 0 Verify smd_flg_setToFailPassive2Whl is 0 Verify smd_flg_setToFailPassiveFbkNLG is 0 Verify smd_flg_setToFailPassiveArinc is 0 Verify smd_flg_setToFailPassiveSw is 0 Verify smd_flg_setToFailPassiveLvc is 0 Verify smd_flg_setToFailPassiveTas is 0 Verify smd_flg_setToFailPassiveDamper is 0 Verify smd_flg_setToFailPassiveDico is 0 Verify smd_flg_setToFailPassiveCanbus is 0 Verify smd_flg_setToFailPassiveBrakeDetection is 0 Verify smd_flg_setToFailPassiveSFL is 0 Verify smd_flg_setToFailPassiveYawRate is 0 Verify smd_flg_setToFailPassiveGates is 0 Verify smd_flg_hlcControlMode is 1 Verify smd_flg_dcmControlMode is 1 Verify smd_flg_pcmControlMode is 0 Verify smd_enum_safetyMode to SM_FAIL_ACTIVE_E Verify smd_enum_safetyFailReason is SM_ELCTL_BRAKES_FAIL At t+40: Set mmd_enum_systemMode to MM_SYSTEM_MODE_LVC_MODE_E Set mmd_enum_pcmDcmMode to 2 Set swpd_enum_driverSwTrustLevel to SW_GOOD_E Set tasd_enum_turretTrustLevel to TAS_GOOD_E Set drd_enum_chgCorrectTrustLevel to DR_GOOD_E Set drd_enum_dmpngCorrectTrustLevel to DR_GOOD_E Set drd_enum_cylUnlockedTrustLevel to DR_GOOD_E Set lvcd_enum_loadingStep to LVC_LOAD_STAGE64_E Set dcpd_enum_dicoTrustLevel to DC_GOOD_E Set bswd_flg_can1Valid to 1 Set bswd_flg_can2Valid to 1 Set bswd_flg_can3Valid to 1 Set bswd_flg_can4Valid to 1 Set dfpd_enum_dmpForceStatus to DF_STATUS_GOOD_E Set dpvpd_enum_dmpPosAndVelValid to 1 Set hmd_flg_hlcBackupValid to 1 Set tdd_flg_brakeForceValid to 1 Verify smd_flg_setToEmergencyStop is 0 Verify smd_flg_setToFailActiveSw is 0 Verify smd_flg_setToFailActiveLvc is 0 Verify smd_flg_setToFailActiveTas is 0 Verify smd_flg_setToFailActiveDamper is 0 Verify smd_flg_setToFailActiveGates is 0 Verify smd_flg_setToFailActiveDico is 0 Verify smd_flg_setToFailActiveCanbus is 0 Verify smd_flg_setToFailActiveBrakeDetection is 0 Verify smd_flg_setToFailActiveHLC is 0 Verify smd_flg_setToFailActiveFbkNLG is 0 Verify smd_flg_setToFailActiveYawRate is 0 Verify smd_flg_setToFailActiveElecBrake is 0 Verify smd_flg_setToFailPassiveStk is 0 Verify smd_flg_setToFailPassive2Whl is 0 Verify smd_flg_setToFailPassiveFbkNLG is 0 Verify smd_flg_setToFailPassiveArinc is 0 Verify smd_flg_setToFailPassiveSw is 0 Verify smd_flg_setToFailPassiveLvc is 0 Verify smd_flg_setToFailPassiveTas is 0 Verify smd_flg_setToFailPassiveDamper is 0 Verify smd_flg_setToFailPassiveDico is 0 Verify smd_flg_setToFailPassiveCanbus is 0 Verify smd_flg_setToFailPassiveBrakeDetection is 0 Verify smd_flg_setToFailPassiveSFL is 0 Verify smd_flg_setToFailPassiveYawRate is 0 Verify smd_flg_setToFailPassiveGates is 0 Verify smd_flg_hlcControlMode is 0 Verify smd_flg_dcmControlMode is 0 Verify smd_flg_pcmControlMode is 0 Verify smd_enum_safetyMode to SM_NORMAL_E Verify smd_enum_safetyFailReason is SM_NO_FAIL_REASON_E |  | Normal |  | Test Case | SSDD-L-28996 |  |  | sm_ref/SafetyFailureReason | Test case is implemented to verify safety module latches the output cause (reason) of the Safety failures according to the the priority list in smd_enum_safetyFailReason and clearing it by taking the LVC control.
TXB-HLC-TC_19107 | 4.1.2.17.0-286 |  | At t: Set mmd_enum_systemMode to MM_SYSTEM_MODE_PUSHBACK_ATA_BW_E Set mmd_enum_pcmDcmMode to 1 Set cspd_enum_estopSwitchStatus to CS_SWITCH_REQUESTED_E Set wmlpd_a_wheelAngFdbk_deg of FL to 25 Set wmlpd_a_wheelAngFdbk_deg of FR to 20 Set wmlpd_a_wheelAngFdbk_deg of RL to 15 Set wmlpd_a_wheelAngFdbk_deg of RR to 12.05 Set dzd_a_steerDemFL_deg to 28.004 Set dzd_a_steerDemFR_deg to 18 Set dzd_a_steerDemRL_deg to 13 Set dzd_a_steerDemRR_deg to 10.5 Set dcpd_vel_tugWsFL_kts to 3 Set dcpd_vel_tugWsFR_kts to 3 Set dcpd_vel_tugWsRL_kts to 3 Set dcpd_vel_tugWsRR_kts to 3 Set wmld_enum_statusFL to 0 Set wmld_enum_statusFR to 0 Set wmld_enum_statusRL to 0 Set wmld_enum_statusRR to 0 Set smd_flg_setWheelToCastorFbkFL to 0 Set smd_flg_setWheelToCastorFbkFR to 0 Set smd_flg_setWheelToCastorFbkRL to 0 Set smd_flg_setWheelToCastorFbkRR to 0 Set acpd_enum_nwsWhlAngValid to 0 Set lvcpd_enum_lvcValid to 0 Set fed_f_nlgLongTug_kN to -179 Set dbd_f_nlgStaticForceLimit_kN to 199 Set fed_f_turretLateral_kN to -152 Set dbd_f_nlgLathrlStaticFrcLimit_kN to 169 Set fed_flg_turretLateralSensValid to FALSE Set fed_f_turretLateralSens_kN to 0 At t+19: Set mmd_enum_systemMode to MM_SYSTEM_MODE_PUSHBACK_ATA_BW_E Set mmd_enum_pcmDcmMode to 1 Set cspd_enum_estopSwitchStatus to CS_SWITCH_REQUESTED_E Set wmlpd_a_wheelAngFdbk_deg of FL to 25 Set wmlpd_a_wheelAngFdbk_deg of FR to 20 Set wmlpd_a_wheelAngFdbk_deg of RL to 15 Set wmlpd_a_wheelAngFdbk_deg of RR to 12.05 Set dzd_a_steerDemFL_deg to 28.004 Set dzd_a_steerDemFR_deg to 18 Set dzd_a_steerDemRL_deg to 13 Set dzd_a_steerDemRR_deg to 10.5 Set dcpd_vel_tugWsFL_kts to 3 Set dcpd_vel_tugWsFR_kts to 3 Set dcpd_vel_tugWsRL_kts to 3 Set dcpd_vel_tugWsRR_kts to 3 Set wmld_enum_statusFL to 0 Set wmld_enum_statusFR to 0 Set wmld_enum_statusRL to 0 Set wmld_enum_statusRR to 0 Set smd_flg_setWheelToCastorFbkFL to 1 Set smd_flg_setWheelToCastorFbkFR to 0 Set smd_flg_setWheelToCastorFbkRL to 0 Set smd_flg_setWheelToCastorFbkRR to 0 Set acpd_enum_nwsWhlAngValid to 0 Set lvcpd_enum_lvcValid to 0 Set fed_f_nlgLongTug_kN to -179 Set dbd_f_nlgStaticForceLimit_kN to 199 Set fed_f_turretLateral_kN to -152 Set dbd_f_nlgLathrlStaticFrcLimit_kN to 169 Set fed_flg_turretLateralSensValid to FALSE Set fed_f_turretLateralSens_kN to 0 Verify smd_flg_setToEmergencyStop is 1 Verify smd_flg_SetToFailActiveSw is 0 Verify smd_flg_SetToFailActiveLvc is 0 Verify smd_flg_SetToFailActiveTas is 0 Verify smd_flg_SetToFailActiveDamper is 0 Verify smd_flg_SetToFailActiveGates is 0 Verify smd_flg_SetToFailActiveDico is 0 Verify smd_flg_SetToFailActiveCanbus is 0 Verify smd_flg_SetToFailActiveBrakeDetection is 0 Verify smd_flg_SetToFailActiveHLC is 0 Verify smd_flg_SetToFailActiveFbkNLG is 0 Verify smd_flg_SetToFailActiveYawRate is 0 Verify smd_flg_SetToFailActiveElecBrake is 0 Verify smd_flg_SetToFailPassiveStk is 0 Verify smd_flg_SetToFailPassive2Whl is 1 Verify smd_flg_SetToFailPassiveFbkNLG is 1 Verify smd_flg_SetToFailPassiveArinc is 0 Verify smd_flg_SetToFailPassiveSw is 0 Verify smd_flg_SetToFailPassiveLvc is 1 Verify smd_flg_SetToFailPassiveTas is 0 Verify smd_flg_SetToFailPassiveDamper is 0 Verify smd_flg_SetToFailPassiveDico is 0 Verify smd_flg_SetToFailPassiveCanbus is 0 Verify smd_flg_SetToFailPassiveBrakeDetection is 0 Verify smd_flg_SetToFailPassiveSFL is 0 Verify smd_flg_SetToFailPassiveYawRate is 0 Verify smd_flg_SetToFailPassiveGates is 0 Verify smd_flg_hlcControlMode is 1 Verify smd_flg_dcmControlMode is 1 Verify smd_flg_pcmControlMode is 0 Verify smd_enum_safetyMode to SM_EMERGENCY_STOP_E Verify smd_enum_safetyFailReason is SM_ESTOP_PRESSED_E At t+119: Verify smd_flg_setToEmergencyStop is 1 Verify smd_flg_SetToFailActiveSw is 0 Verify smd_flg_SetToFailActiveLvc is 0 Verify smd_flg_SetToFailActiveTas is 0 Verify smd_flg_SetToFailActiveDamper is 0 Verify smd_flg_SetToFailActiveGates is 0 Verify smd_flg_SetToFailActiveDico is 0 Verify smd_flg_SetToFailActiveCanbus is 0 Verify smd_flg_SetToFailActiveBrakeDetection is 0 Verify smd_flg_SetToFailActiveHLC is 0 Verify smd_flg_SetToFailActiveFbkNLG is 0 Verify smd_flg_SetToFailActiveYawRate is 0 Verify smd_flg_SetToFailActiveElecBrake is 0 Verify smd_flg_SetToFailPassiveStk is 1 Verify smd_flg_SetToFailPassive2Whl is 1 Verify smd_flg_SetToFailPassiveFbkNLG is 1 Verify smd_flg_SetToFailPassiveArinc is 0 Verify smd_flg_SetToFailPassiveSw is 0 Verify smd_flg_SetToFailPassiveLvc is 1 Verify smd_flg_SetToFailPassiveTas is 0 Verify smd_flg_SetToFailPassiveDamper is 0 Verify smd_flg_SetToFailPassiveDico is 0 Verify smd_flg_SetToFailPassiveCanbus is 0 Verify smd_flg_SetToFailPassiveBrakeDetection is 0 Verify smd_flg_SetToFailPassiveSFL is 0 Verify smd_flg_SetToFailPassiveYawRate is 0 Verify smd_flg_SetToFailPassiveGates is 0 Verify smd_flg_hlcControlMode is 1 Verify smd_flg_dcmControlMode is 1 Verify smd_flg_pcmControlMode is 0 Verify smd_enum_safetyMode to SM_EMERGENCY_STOP_E Verify smd_enum_safetyFailReason is SM_ESTOP_PRESSED_E At t+120: Set mmd_enum_systemMode to MM_SYSTEM_MODE_PUSHBACK_ATA_BW_E Set mmd_enum_pcmDcmMode to 1 Set cspd_enum_estopSwitchStatus to CS_SWITCH_NOT_REQUESTED_E Set wmlpd_a_wheelAngFdbk_deg of FL to 25 Set wmlpd_a_wheelAngFdbk_deg of FR to 20 Set wmlpd_a_wheelAngFdbk_deg of RL to 15 Set wmlpd_a_wheelAngFdbk_deg of RR to 12.05 Set dzd_a_steerDemFL_deg to 27 Set dzd_a_steerDemFR_deg to 18 Set dzd_a_steerDemRL_deg to 13 Set dzd_a_steerDemRR_deg to 10.5 Set dcpd_vel_tugWsFL_kts to 3 Set dcpd_vel_tugWsFR_kts to 3 Set dcpd_vel_tugWsRL_kts to 3 Set dcpd_vel_tugWsRR_kts to 3 Set wmld_enum_statusFL to 0 Set wmld_enum_statusFR to 0 Set wmld_enum_statusRL to 0 Set wmld_enum_statusRR to 0 Set smd_flg_setWheelToCastorFbkFL to 0 Set smd_flg_setWheelToCastorFbkFR to 0 Set smd_flg_setWheelToCastorFbkRL to 0 Set smd_flg_setWheelToCastorFbkRR to 0 Set acpd_enum_nwsWhlAngValid to 1 Set lvcpd_enum_lvcValid to 1 Set fed_f_nlgLongTug_kN to -179 Set dbd_f_nlgStaticForceLimit_kN to 199 Set fed_f_turretLateral_kN to -152 Set dbd_f_nlgLathrlStaticFrcLimit_kN to 169 Set fed_flg_turretLateralSensValid to FALSE Set fed_f_turretLateralSens_kN to 0 At t+239: Verify smd_flg_setToEmergencyStop is 0 Verify smd_flg_setToFailActiveSw is 0 Verify smd_flg_setToFailActiveLvc is 0 Verify smd_flg_setToFailActiveTas is 0 Verify smd_flg_setToFailActiveDamper is 0 Verify smd_flg_setToFailActiveGates is 0 Verify smd_flg_setToFailActiveDico is 0 Verify smd_flg_setToFailActiveCanbus is 0 Verify smd_flg_setToFailActiveBrakeDetection is 0 Verify smd_flg_setToFailActiveHLC is 0 Verify smd_flg_setToFailActiveFbkNLG is 0 Verify smd_flg_setToFailActiveYawRate is 0 Verify smd_flg_setToFailActiveElecBrake is 0 Verify smd_flg_setToFailPassiveStk is 0 Verify smd_flg_setToFailPassive2Whl is 0 Verify smd_flg_setToFailPassiveFbkNLG is 0 Verify smd_flg_setToFailPassiveArinc is 0 Verify smd_flg_setToFailPassiveSw is 0 Verify smd_flg_setToFailPassiveLvc is 0 Verify smd_flg_setToFailPassiveTas is 0 Verify smd_flg_setToFailPassiveDamper is 0 Verify smd_flg_setToFailPassiveDico is 0 Verify smd_flg_setToFailPassiveCanbus is 0 Verify smd_flg_setToFailPassiveBrakeDetection is 0 Verify smd_flg_setToFailPassiveSFL is 0 Verify smd_flg_setToFailPassiveYawRate is 0 Verify smd_flg_setToFailPassiveGates is 0 Verify smd_flg_hlcControlMode is 1 Verify smd_flg_dcmControlMode is 1 Verify smd_flg_pcmControlMode is 0 Verify smd_enum_safetyMode to SM_EMERGENCY_STOP_E Verify smd_enum_safetyFailReason is SM_ESTOP_PRESSED_E At t+240: Set mmd_enum_systemMode to MM_SYSTEM_MODE_LVC_MODE_E Set mmd_enum_pcmDcmMode to 2 Set cspd_enum_estopSwitchStatus to CS_SWITCH_NOT_REQUESTED_E Set wmld_enum_statusFL to 0 Set wmld_enum_statusFR to 0 Set wmld_enum_statusRL to 0 Set wmld_enum_statusRR to 0 Set smd_flg_setWheelToCastorFbkFL to 0 Set smd_flg_setWheelToCastorFbkFR to 0 Set smd_flg_setWheelToCastorFbkRL to 0 Set smd_flg_setWheelToCastorFbkRR to 0 Set acpd_enum_nwsWhlAngValid to 1 Set lvcpd_enum_lvcValid to 1 Set fed_f_nlgLongTug_kN to -179 Set dbd_f_nlgStaticForceLimit_kN to 199 Set fed_f_turretLateral_kN to -152 Set dbd_f_nlgLathrlStaticFrcLimit_kN to 169 Set fed_flg_turretLateralSensValid to FALSE Set fed_f_turretLateralSens_kN to 0 Verify smd_flg_setToEmergencyStop is 0 Verify smd_flg_setToFailActiveSw is 0 Verify smd_flg_setToFailActiveLvc is 0 Verify smd_flg_setToFailActiveTas is 0 Verify smd_flg_setToFailActiveDamper is 0 Verify smd_flg_setToFailActiveGates is 0 Verify smd_flg_setToFailActiveDico is 0 Verify smd_flg_setToFailActiveCanbus is 0 Verify smd_flg_setToFailActiveBrakeDetection is 0 Verify smd_flg_setToFailActiveHLC is 0 Verify smd_flg_setToFailActiveFbkNLG is 0 Verify smd_flg_setToFailActiveYawRate is 0 Verify smd_flg_setToFailActiveElecBrake is 0 Verify smd_flg_setToFailPassiveStk is 0 Verify smd_flg_setToFailPassive2Whl is 0 Verify smd_flg_setToFailPassiveFbkNLG is 0 Verify smd_flg_setToFailPassiveArinc is 0 Verify smd_flg_setToFailPassiveSw is 0 Verify smd_flg_setToFailPassiveLvc is 0 Verify smd_flg_setToFailPassiveTas is 0 Verify smd_flg_setToFailPassiveDamper is 0 Verify smd_flg_setToFailPassiveDico is 0 Verify smd_flg_setToFailPassiveCanbus is 0 Verify smd_flg_setToFailPassiveBrakeDetection is 0 Verify smd_flg_setToFailPassiveSFL is 0 Verify smd_flg_setToFailPassiveYawRate is 0 Verify smd_flg_setToFailPassiveGates is 0 Verify smd_flg_hlcControlMode is 0 Verify smd_flg_dcmControlMode is 0 Verify smd_flg_pcmControlMode is 0 Verify smd_enum_safetyMode to SM_EMERGENCY_STOP_E Verify smd_enum_safetyFailReason is SM_NO_FAIL_REASON_E |  | Normal |  | Test Case | SSDD-L-28996 |  |  | sm_ref/SafetyFailureReason | Test case is implemented to verify safety module latches the output cause (reason) of the Safety failures according to the the priority list in smd_enum_safetyFailReason and does not get cleared by taking the LVC control.
TXB-HLC-TC_19108 | 4.1.2.17.0-287 |  | At t: Set mmd_enum_systemMode to MM_SYSTEM_MODE_PUSHBACK_ATA_BW_E Set mmd_enum_pcmDcmMode to 1 Set cspd_enum_estopSwitchStatus to CS_SWITCH_NOT_REQUESTED_E Set wmlpd_a_wheelAngFdbk_deg of FL to 25 Set wmlpd_a_wheelAngFdbk_deg of FR to 20 Set wmlpd_a_wheelAngFdbk_deg of RL to 15 Set wmlpd_a_wheelAngFdbk_deg of RR to 12.05 Set dzd_a_steerDemFL_deg to 28.004 Set dzd_a_steerDemFR_deg to 18 Set dzd_a_steerDemRL_deg to 13 Set dzd_a_steerDemRR_deg to 10.5 Set dcpd_vel_tugWsFL_kts to 3 Set dcpd_vel_tugWsFR_kts to 3 Set dcpd_vel_tugWsRL_kts to 3 Set dcpd_vel_tugWsRR_kts to 3 Set wmld_enum_statusFL to 0 Set wmld_enum_statusFR to 0 Set wmld_enum_statusRL to 0 Set wmld_enum_statusRR to 0 Set smd_flg_setWheelToCastorFbkFL to 0 Set smd_flg_setWheelToCastorFbkFR to 0 Set smd_flg_setWheelToCastorFbkRL to 0 Set smd_flg_setWheelToCastorFbkRR to 0 Set acpd_enum_nwsWhlAngValid to 0 Set lvcpd_enum_lvcValid to 0 Set fed_f_nlgLongTug_kN to -179 Set dbd_f_nlgStaticForceLimit_kN to 199 Set fed_f_turretLateral_kN to -152 Set dbd_f_nlgLathrlStaticFrcLimit_kN to 169 Set fed_flg_turretLateralSensValid to FALSE Set fed_f_turretLateralSens_kN to 0 At t+19: Set mmd_enum_systemMode to MM_SYSTEM_MODE_PUSHBACK_ATA_BW_E Set mmd_enum_pcmDcmMode to 1 Set cspd_enum_estopSwitchStatus to CS_SWITCH_NOT_REQUESTED_E Set wmlpd_a_wheelAngFdbk_deg of FL to 25 Set wmlpd_a_wheelAngFdbk_deg of FR to 20 Set wmlpd_a_wheelAngFdbk_deg of RL to 15 Set wmlpd_a_wheelAngFdbk_deg of RR to 12.05 Set dzd_a_steerDemFL_deg to 28.004 Set dzd_a_steerDemFR_deg to 18 Set dzd_a_steerDemRL_deg to 13 Set dzd_a_steerDemRR_deg to 10.5 Set dcpd_vel_tugWsFL_kts to 3 Set dcpd_vel_tugWsFR_kts to 3 Set dcpd_vel_tugWsRL_kts to 3 Set dcpd_vel_tugWsRR_kts to 3 Set wmld_enum_statusFL to 0 Set wmld_enum_statusFR to 0 Set wmld_enum_statusRL to 0 Set wmld_enum_statusRR to 0 Set smd_flg_setWheelToCastorFbkFL to 1 Set smd_flg_setWheelToCastorFbkFR to 0 Set smd_flg_setWheelToCastorFbkRL to 0 Set smd_flg_setWheelToCastorFbkRR to 0 Set acpd_enum_nwsWhlAngValid to 0 Set lvcpd_enum_lvcValid to 0 Set fed_f_nlgLongTug_kN to -179 Set dbd_f_nlgStaticForceLimit_kN to 199 Set fed_f_turretLateral_kN to -152 Set dbd_f_nlgLathrlStaticFrcLimit_kN to 169 Set fed_flg_turretLateralSensValid to FALSE Set fed_f_turretLateralSens_kN to 0 Verify smd_flg_setToEmergencyStop is 0 Verify smd_flg_SetToFailActiveSw is 0 Verify smd_flg_SetToFailActiveLvc is 0 Verify smd_flg_SetToFailActiveTas is 0 Verify smd_flg_SetToFailActiveDamper is 0 Verify smd_flg_SetToFailActiveGates is 0 Verify smd_flg_SetToFailActiveDico is 0 Verify smd_flg_SetToFailActiveCanbus is 0 Verify smd_flg_SetToFailActiveBrakeDetection is 0 Verify smd_flg_SetToFailActiveHLC is 0 Verify smd_flg_SetToFailActiveFbkNLG is 0 Verify smd_flg_SetToFailActiveYawRate is 0 Verify smd_flg_SetToFailActiveElecBrake is 0 Verify smd_flg_SetToFailPassiveStk is 0 Verify smd_flg_SetToFailPassive2Whl is 1 Verify smd_flg_SetToFailPassiveFbkNLG is 1 Verify smd_flg_SetToFailPassiveArinc is 0 Verify smd_flg_SetToFailPassiveSw is 0 Verify smd_flg_SetToFailPassiveLvc is 1 Verify smd_flg_SetToFailPassiveTas is 0 Verify smd_flg_SetToFailPassiveDamper is 0 Verify smd_flg_SetToFailPassiveDico is 0 Verify smd_flg_SetToFailPassiveCanbus is 0 Verify smd_flg_SetToFailPassiveBrakeDetection is 0 Verify smd_flg_SetToFailPassiveSFL is 0 Verify smd_flg_SetToFailPassiveYawRate is 0 Verify smd_flg_SetToFailPassiveGates is 0 Verify smd_flg_hlcControlMode is 1 Verify smd_flg_dcmControlMode is 1 Verify smd_flg_pcmControlMode is 0 Verify smd_enum_safetyMode to SM_FAIL_PASSIVE_E Verify smd_enum_safetyFailReason is SM_NO_NLG_ANGLE_FEEDBACK_E At t+20: Set mmd_enum_systemMode to MM_SYSTEM_MODE_PUSHBACK_ATA_BW_E Set mmd_enum_pcmDcmMode to 1 Set cspd_enum_estopSwitchStatus to CS_SWITCH_NOT_REQUESTED_E Set wmlpd_a_wheelAngFdbk_deg of FL to 25 Set wmlpd_a_wheelAngFdbk_deg of FR to 20 Set wmlpd_a_wheelAngFdbk_deg of RL to 15 Set wmlpd_a_wheelAngFdbk_deg of RR to 12.05 Set dzd_a_steerDemFL_deg to 28.004 Set dzd_a_steerDemFR_deg to 18 Set dzd_a_steerDemRL_deg to 13 Set dzd_a_steerDemRR_deg to 10.5 Set dcpd_vel_tugWsFL_kts to 3 Set dcpd_vel_tugWsFR_kts to 3 Set dcpd_vel_tugWsRL_kts to 3 Set dcpd_vel_tugWsRR_kts to 3 Set wmld_enum_statusFL to 0 Set wmld_enum_statusFR to 0 Set wmld_enum_statusRL to 0 Set wmld_enum_statusRR to 0 Set smd_flg_setWheelToCastorFbkFL to 1 Set smd_flg_setWheelToCastorFbkFR to 0 Set smd_flg_setWheelToCastorFbkRL to 0 Set smd_flg_setWheelToCastorFbkRR to 0 Set acpd_enum_nwsWhlAngValid to 0 Set lvcpd_enum_lvcValid to 0 Set fed_f_nlgLongTug_kN to -179 Set dbd_f_nlgStaticForceLimit_kN to 199 Set fed_f_turretLateral_kN to -152 Set dbd_f_nlgLathrlStaticFrcLimit_kN to 169 Set fed_flg_turretLateralSensValid to FALSE Set fed_f_turretLateralSens_kN to 0 At t+119: Verify smd_flg_setToEmergencyStop is 0 Verify smd_flg_setToFailActiveSw is 0 Verify smd_flg_setToFailActiveLvc is 0 Verify smd_flg_setToFailActiveTas is 0 Verify smd_flg_setToFailActiveDamper is 0 Verify smd_flg_setToFailActiveGates is 0 Verify smd_flg_setToFailActiveDico is 0 Verify smd_flg_setToFailActiveCanbus is 0 Verify smd_flg_setToFailActiveBrakeDetection is 0 Verify smd_flg_setToFailActiveHLC is 0 Verify smd_flg_setToFailActiveFbkNLG is 0 Verify smd_flg_setToFailActiveYawRate is 0 Verify smd_flg_setToFailActiveElecBrake is 0 Verify smd_flg_setToFailPassiveStk is 1 Verify smd_flg_setToFailPassive2Whl is 1 Verify smd_flg_setToFailPassiveFbkNLG is 1 Verify smd_flg_setToFailPassiveArinc is 0 Verify smd_flg_setToFailPassiveSw is 0 Verify smd_flg_setToFailPassiveLvc is 0 Verify smd_flg_setToFailPassiveTas is 1 Verify smd_flg_setToFailPassiveDamper is 0 Verify smd_flg_setToFailPassiveDico is 0 Verify smd_flg_setToFailPassiveCanbus is 0 Verify smd_flg_setToFailPassiveBrakeDetection is 0 Verify smd_flg_setToFailPassiveSFL is 0 Verify smd_flg_setToFailPassiveYawRate is 0 Verify smd_flg_setToFailPassiveGates is 0 Verify smd_flg_hlcControlMode is 1 Verify smd_flg_dcmControlMode is 1 Verify smd_flg_pcmControlMode is 0 Verify smd_enum_safetyMode to SM_FAIL_PASSIVE_E Verify smd_enum_safetyFailReason is SM_NO_NLG_ANGLE_FEEDBACK_E At t+120: Set mmd_enum_systemMode to MM_SYSTEM_MODE_PUSHBACK_ATA_BW_E Set mmd_enum_pcmDcmMode to 1 Set cspd_enum_estopSwitchStatus to CS_SWITCH_NOT_REQUESTED_E Set wmlpd_a_wheelAngFdbk_deg of FL to 25 Set wmlpd_a_wheelAngFdbk_deg of FR to 20 Set wmlpd_a_wheelAngFdbk_deg of RL to 15 Set wmlpd_a_wheelAngFdbk_deg of RR to 12.05 Set dzd_a_steerDemFL_deg to 27 Set dzd_a_steerDemFR_deg to 18 Set dzd_a_steerDemRL_deg to 13 Set dzd_a_steerDemRR_deg to 10.5 Set dcpd_vel_tugWsFL_kts to 3 Set dcpd_vel_tugWsFR_kts to 3 Set dcpd_vel_tugWsRL_kts to 3 Set dcpd_vel_tugWsRR_kts to 3 Set wmld_enum_statusFL to 0 Set wmld_enum_statusFR to 0 Set wmld_enum_statusRL to 0 Set wmld_enum_statusRR to 0 Set smd_flg_setWheelToCastorFbkFL to 0 Set smd_flg_setWheelToCastorFbkFR to 0 Set smd_flg_setWheelToCastorFbkRL to 0 Set smd_flg_setWheelToCastorFbkRR to 0 Set acpd_enum_nwsWhlAngValid to 1 Set lvcpd_enum_lvcValid to 1 Set fed_f_nlgLongTug_kN to -179 Set dbd_f_nlgStaticForceLimit_kN to 199 Set fed_f_turretLateral_kN to -152 Set dbd_f_nlgLathrlStaticFrcLimit_kN to 169 Set fed_flg_turretLateralSensValid to FALSE Set fed_f_turretLateralSens_kN to 0 At t+239: Verify smd_flg_setToEmergencyStop is 0 Verify smd_flg_setToFailActiveSw is 0 Verify smd_flg_setToFailActiveLvc is 0 Verify smd_flg_setToFailActiveTas is 0 Verify smd_flg_setToFailActiveDamper is 0 Verify smd_flg_setToFailActiveGates is 0 Verify smd_flg_setToFailActiveDico is 0 Verify smd_flg_setToFailActiveCanbus is 0 Verify smd_flg_setToFailActiveBrakeDetection is 0 Verify smd_flg_setToFailActiveHLC is 0 Verify smd_flg_setToFailActiveFbkNLG is 0 Verify smd_flg_setToFailActiveYawRate is 0 Verify smd_flg_setToFailActiveElecBrake is 0 Verify smd_flg_setToFailPassiveStk is 0 Verify smd_flg_setToFailPassive2Whl is 0 Verify smd_flg_setToFailPassiveFbkNLG is 0 Verify smd_flg_setToFailPassiveArinc is 0 Verify smd_flg_setToFailPassiveSw is 0 Verify smd_flg_setToFailPassiveLvc is 0 Verify smd_flg_setToFailPassiveTas is 0 Verify smd_flg_setToFailPassiveDamper is 0 Verify smd_flg_setToFailPassiveDico is 0 Verify smd_flg_setToFailPassiveCanbus is 0 Verify smd_flg_setToFailPassiveBrakeDetection is 0 Verify smd_flg_setToFailPassiveSFL is 0 Verify smd_flg_setToFailPassiveYawRate is 0 Verify smd_flg_setToFailPassiveGates is 0 Verify smd_flg_hlcControlMode is 1 Verify smd_flg_dcmControlMode is 1 Verify smd_flg_pcmControlMode is 0 Verify smd_enum_safetyMode to SM_FAIL_PASSIVE_E Verify smd_enum_safetyFailReason is SM_NO_NLG_ANGLE_FEEDBACK_E At t+240: Set mmd_enum_systemMode to MM_SYSTEM_MODE_LVC_MODE_E Set mmd_enum_pcmDcmMode to 2 Set cspd_enum_estopSwitchStatus to CS_SWITCH_NOT_REQUESTED_E Set wmld_enum_statusFL to 0 Set wmld_enum_statusFR to 0 Set wmld_enum_statusRL to 0 Set wmld_enum_statusRR to 0 Set smd_flg_setWheelToCastorFbkFL to 0 Set smd_flg_setWheelToCastorFbkFR to 0 Set smd_flg_setWheelToCastorFbkRL to 0 Set smd_flg_setWheelToCastorFbkRR to 0 Set acpd_enum_nwsWhlAngValid to 1 Set lvcpd_enum_lvcValid to 1 Set fed_f_nlgLongTug_kN to -179 Set dbd_f_nlgStaticForceLimit_kN to 199 Set fed_f_turretLateral_kN to -152 Set dbd_f_nlgLathrlStaticFrcLimit_kN to 169 Set fed_flg_turretLateralSensValid to FALSE Set fed_f_turretLateralSens_kN to 0 Verify smd_flg_setToEmergencyStop is 0 Verify smd_flg_setToFailActiveSw is 0 Verify smd_flg_setToFailActiveLvc is 0 Verify smd_flg_setToFailActiveTas is 0 Verify smd_flg_setToFailActiveDamper is 0 Verify smd_flg_setToFailActiveGates is 0 Verify smd_flg_setToFailActiveDico is 0 Verify smd_flg_setToFailActiveCanbus is 0 Verify smd_flg_setToFailActiveBrakeDetection is 0 Verify smd_flg_setToFailActiveHLC is 0 Verify smd_flg_setToFailActiveFbkNLG is 0 Verify smd_flg_setToFailActiveYawRate is 0 Verify smd_flg_setToFailActiveElecBrake is 0 Verify smd_flg_setToFailPassiveStk is 0 Verify smd_flg_setToFailPassive2Whl is 0 Verify smd_flg_setToFailPassiveFbkNLG is 0 Verify smd_flg_setToFailPassiveArinc is 0 Verify smd_flg_setToFailPassiveSw is 0 Verify smd_flg_setToFailPassiveLvc is 0 Verify smd_flg_setToFailPassiveTas is 0 Verify smd_flg_setToFailPassiveDamper is 0 Verify smd_flg_setToFailPassiveDico is 0 Verify smd_flg_setToFailPassiveCanbus is 0 Verify smd_flg_setToFailPassiveBrakeDetection is 0 Verify smd_flg_setToFailPassiveSFL is 0 Verify smd_flg_setToFailPassiveYawRate is 0 Verify smd_flg_setToFailPassiveGates is 0 Verify smd_flg_hlcControlMode is 0 Verify smd_flg_dcmControlMode is 0 Verify smd_flg_pcmControlMode is 0 Verify smd_enum_safetyMode to SM_NORMAL_E Verify smd_enum_safetyFailReason is SM_NO_FAIL_REASON_E |  | Normal |  | Test Case | SSDD-L-28996 |  |  | sm_ref/SafetyFailureReason | Test case is implemented to verify safety module latches the output cause (reason) of the Safety failures according to the the priority list in smd_enum_safetyFailReason and clearing it by taking the LVC control.
TXB-HLC-TC_19109 | 4.1.2.17.0-288 |  | At t: Set mmd_enum_systemMode to MM_SYSTEM_MODE_PUSHBACK_ATA_BW_E Set mmd_enum_pcmDcmMode to 1 Set cspd_enum_estopSwitchStatus to CS_SWITCH_REQUESTED_E Set wmlpd_a_wheelAngFdbk_deg of FL to 25 Set wmlpd_a_wheelAngFdbk_deg of FR to 20 Set wmlpd_a_wheelAngFdbk_deg of RL to 15 Set wmlpd_a_wheelAngFdbk_deg of RR to 12.05 Set dzd_a_steerDemFL_deg to 28.004 Set dzd_a_steerDemFR_deg to 18 Set dzd_a_steerDemRL_deg to 13 Set dzd_a_steerDemRR_deg to 10.5 Set dcpd_vel_tugWsFL_kts to 3 Set dcpd_vel_tugWsFR_kts to 3 Set dcpd_vel_tugWsRL_kts to 3 Set dcpd_vel_tugWsRR_kts to 3 Set wmld_enum_statusFL to 0 Set wmld_enum_statusFR to 0 Set wmld_enum_statusRL to 0 Set wmld_enum_statusRR to 0 Set smd_flg_setWheelToCastorFbkFL to 0 Set smd_flg_setWheelToCastorFbkFR to 0 Set smd_flg_setWheelToCastorFbkRL to 0 Set smd_flg_setWheelToCastorFbkRR to 0 Set acpd_enum_nwsWhlAngValid to 0 Set lvcpd_enum_lvcValid to 0 Set fed_f_nlgLongTug_kN to -179 Set dbd_f_nlgStaticForceLimit_kN to 199 Set fed_f_turretLateral_kN to -152.3 Set dbd_f_nlgLathrlStaticFrcLimit_kN to 169 Set fed_flg_turretLateralSensValid to TRUE Set fed_f_turretLateralSens_kN to -152.2 At t+19: Set mmd_enum_systemMode to MM_SYSTEM_MODE_PUSHBACK_ATA_BW_E Set mmd_enum_pcmDcmMode to 1 Set cspd_enum_estopSwitchStatus to CS_SWITCH_REQUESTED_E Set wmlpd_a_wheelAngFdbk_deg of FL to 25 Set wmlpd_a_wheelAngFdbk_deg of FR to 20 Set wmlpd_a_wheelAngFdbk_deg of RL to 15 Set wmlpd_a_wheelAngFdbk_deg of RR to 12.05 Set dzd_a_steerDemFL_deg to 28.004 Set dzd_a_steerDemFR_deg to 18 Set dzd_a_steerDemRL_deg to 13 Set dzd_a_steerDemRR_deg to 10.5 Set dcpd_vel_tugWsFL_kts to 3 Set dcpd_vel_tugWsFR_kts to 3 Set dcpd_vel_tugWsRL_kts to 3 Set dcpd_vel_tugWsRR_kts to 3 Set wmld_enum_statusFL to 0 Set wmld_enum_statusFR to 0 Set wmld_enum_statusRL to 0 Set wmld_enum_statusRR to 0 Set smd_flg_setWheelToCastorFbkFL to 1 Set smd_flg_setWheelToCastorFbkFR to 0 Set smd_flg_setWheelToCastorFbkRL to 0 Set smd_flg_setWheelToCastorFbkRR to 0 Set acpd_enum_nwsWhlAngValid to 0 Set lvcpd_enum_lvcValid to 0 Set fed_f_nlgLongTug_kN to -179 Set dbd_f_nlgStaticForceLimit_kN to 199 Set fed_f_turretLateral_kN to -152.3 Set dbd_f_nlgLathrlStaticFrcLimit_kN to 169 Set fed_flg_turretLateralSensValid to TRUE Set fed_f_turretLateralSens_kN to -152.2 Verify smd_flg_setToEmergencyStop is 1 Verify smd_flg_SetToFailActiveSw is 0 Verify smd_flg_SetToFailActiveLvc is 0 Verify smd_flg_SetToFailActiveTas is 0 Verify smd_flg_SetToFailActiveDamper is 0 Verify smd_flg_SetToFailActiveGates is 0 Verify smd_flg_SetToFailActiveDico is 0 Verify smd_flg_SetToFailActiveCanbus is 0 Verify smd_flg_SetToFailActiveBrakeDetection is 0 Verify smd_flg_SetToFailActiveHLC is 0 Verify smd_flg_SetToFailActiveFbkNLG is 0 Verify smd_flg_SetToFailActiveYawRate is 0 Verify smd_flg_SetToFailActiveElecBrake is 0 Verify smd_flg_SetToFailPassiveStk is 0 Verify smd_flg_SetToFailPassive2Whl is 1 Verify smd_flg_SetToFailPassiveFbkNLG is 1 Verify smd_flg_SetToFailPassiveArinc is 0 Verify smd_flg_SetToFailPassiveSw is 0 Verify smd_flg_SetToFailPassiveLvc is 1 Verify smd_flg_SetToFailPassiveTas is 0 Verify smd_flg_SetToFailPassiveDamper is 0 Verify smd_flg_SetToFailPassiveDico is 0 Verify smd_flg_SetToFailPassiveCanbus is 0 Verify smd_flg_SetToFailPassiveBrakeDetection is 0 Verify smd_flg_SetToFailPassiveSFL is 1 Verify smd_flg_SetToFailPassiveYawRate is 0 Verify smd_flg_SetToFailPassiveGates is 0 Verify smd_flg_hlcControlMode is 1 Verify smd_flg_dcmControlMode is 1 Verify smd_flg_pcmControlMode is 0 Verify smd_enum_safetyMode to SM_EMERGENCY_STOP_E Verify smd_enum_safetyFailReason is SM_EXCEED_LOAD_LIMIT_E At t+119: Verify smd_flg_setToEmergencyStop is 1 Verify smd_flg_SetToFailActiveSw is 0 Verify smd_flg_SetToFailActiveLvc is 0 Verify smd_flg_SetToFailActiveTas is 0 Verify smd_flg_SetToFailActiveDamper is 0 Verify smd_flg_SetToFailActiveGates is 0 Verify smd_flg_SetToFailActiveDico is 0 Verify smd_flg_SetToFailActiveCanbus is 0 Verify smd_flg_SetToFailActiveBrakeDetection is 0 Verify smd_flg_SetToFailActiveHLC is 0 Verify smd_flg_SetToFailActiveFbkNLG is 0 Verify smd_flg_SetToFailActiveYawRate is 0 Verify smd_flg_SetToFailActiveElecBrake is 0 Verify smd_flg_SetToFailPassiveStk is 1 Verify smd_flg_SetToFailPassive2Whl is 1 Verify smd_flg_SetToFailPassiveFbkNLG is 1 Verify smd_flg_SetToFailPassiveArinc is 0 Verify smd_flg_SetToFailPassiveSw is 0 Verify smd_flg_SetToFailPassiveLvc is 1 Verify smd_flg_SetToFailPassiveTas is 0 Verify smd_flg_SetToFailPassiveDamper is 0 Verify smd_flg_SetToFailPassiveDico is 0 Verify smd_flg_SetToFailPassiveCanbus is 0 Verify smd_flg_SetToFailPassiveBrakeDetection is 0 Verify smd_flg_SetToFailPassiveSFL is 1 Verify smd_flg_SetToFailPassiveYawRate is 0 Verify smd_flg_SetToFailPassiveGates is 0 Verify smd_flg_hlcControlMode is 1 Verify smd_flg_dcmControlMode is 1 Verify smd_flg_pcmControlMode is 0 Verify smd_enum_safetyMode to SM_EMERGENCY_STOP_E Verify smd_enum_safetyFailReason is SM_EXCEED_LOAD_LIMIT_E At t+120: Set mmd_enum_systemMode to MM_SYSTEM_MODE_PUSHBACK_ATA_BW_E Set mmd_enum_pcmDcmMode to 1 Set cspd_enum_estopSwitchStatus to CS_SWITCH_NOT_REQUESTED_E Set wmlpd_a_wheelAngFdbk_deg of FL to 25 Set wmlpd_a_wheelAngFdbk_deg of FR to 20 Set wmlpd_a_wheelAngFdbk_deg of RL to 15 Set wmlpd_a_wheelAngFdbk_deg of RR to 12.05 Set dzd_a_steerDemFL_deg to 27 Set dzd_a_steerDemFR_deg to 18 Set dzd_a_steerDemRL_deg to 13 Set dzd_a_steerDemRR_deg to 10.5 Set dcpd_vel_tugWsFL_kts to 3 Set dcpd_vel_tugWsFR_kts to 3 Set dcpd_vel_tugWsRL_kts to 3 Set dcpd_vel_tugWsRR_kts to 3 Set wmld_enum_statusFL to 0 Set wmld_enum_statusFR to 0 Set wmld_enum_statusRL to 0 Set wmld_enum_statusRR to 0 Set smd_flg_setWheelToCastorFbkFL to 0 Set smd_flg_setWheelToCastorFbkFR to 0 Set smd_flg_setWheelToCastorFbkRL to 0 Set smd_flg_setWheelToCastorFbkRR to 0 Set acpd_enum_nwsWhlAngValid to 1 Set lvcpd_enum_lvcValid to 1 Set fed_f_nlgLongTug_kN to -179 Set dbd_f_nlgStaticForceLimit_kN to 199 Set fed_f_turretLateral_kN to -152 Set dbd_f_nlgLathrlStaticFrcLimit_kN to 169 Set fed_flg_turretLateralSensValid to FALSE Set fed_f_turretLateralSens_kN to 0 At t+239: Verify smd_flg_setToEmergencyStop is 0 Verify smd_flg_setToFailActiveSw is 0 Verify smd_flg_setToFailActiveLvc is 0 Verify smd_flg_setToFailActiveTas is 0 Verify smd_flg_setToFailActiveDamper is 0 Verify smd_flg_setToFailActiveGates is 0 Verify smd_flg_setToFailActiveDico is 0 Verify smd_flg_setToFailActiveCanbus is 0 Verify smd_flg_setToFailActiveBrakeDetection is 0 Verify smd_flg_setToFailActiveHLC is 0 Verify smd_flg_setToFailActiveFbkNLG is 0 Verify smd_flg_setToFailActiveYawRate is 0 Verify smd_flg_setToFailActiveElecBrake is 0 Verify smd_flg_setToFailPassiveStk is 0 Verify smd_flg_setToFailPassive2Whl is 0 Verify smd_flg_setToFailPassiveFbkNLG is 0 Verify smd_flg_setToFailPassiveArinc is 0 Verify smd_flg_setToFailPassiveSw is 0 Verify smd_flg_setToFailPassiveLvc is 0 Verify smd_flg_setToFailPassiveTas is 0 Verify smd_flg_setToFailPassiveDamper is 0 Verify smd_flg_setToFailPassiveDico is 0 Verify smd_flg_setToFailPassiveCanbus is 0 Verify smd_flg_setToFailPassiveBrakeDetection is 0 Verify smd_flg_setToFailPassiveSFL is 0 Verify smd_flg_setToFailPassiveYawRate is 0 Verify smd_flg_setToFailPassiveGates is 0 Verify smd_flg_hlcControlMode is 1 Verify smd_flg_dcmControlMode is 1 Verify smd_flg_pcmControlMode is 0 Verify smd_enum_safetyMode to SM_EMERGENCY_STOP_E Verify smd_enum_safetyFailReason is SM_EXCEED_LOAD_LIMIT_E At t+240: Set mmd_enum_systemMode to MM_SYSTEM_MODE_LVC_MODE_E Set mmd_enum_pcmDcmMode to 2 Set cspd_enum_estopSwitchStatus to CS_SWITCH_NOT_REQUESTED_E Set wmld_enum_statusFL to 0 Set wmld_enum_statusFR to 0 Set wmld_enum_statusRL to 0 Set wmld_enum_statusRR to 0 Set smd_flg_setWheelToCastorFbkFL to 0 Set smd_flg_setWheelToCastorFbkFR to 0 Set smd_flg_setWheelToCastorFbkRL to 0 Set smd_flg_setWheelToCastorFbkRR to 0 Set acpd_enum_nwsWhlAngValid to 1 Set lvcpd_enum_lvcValid to 1 Set fed_f_nlgLongTug_kN to -179 Set dbd_f_nlgStaticForceLimit_kN to 199 Set fed_f_turretLateral_kN to -152 Set dbd_f_nlgLathrlStaticFrcLimit_kN to 169 Set fed_flg_turretLateralSensValid to FALSE Set fed_f_turretLateralSens_kN to 0 Verify smd_flg_setToEmergencyStop is 0 Verify smd_flg_setToFailActiveSw is 0 Verify smd_flg_setToFailActiveLvc is 0 Verify smd_flg_setToFailActiveTas is 0 Verify smd_flg_setToFailActiveDamper is 0 Verify smd_flg_setToFailActiveGates is 0 Verify smd_flg_setToFailActiveDico is 0 Verify smd_flg_setToFailActiveCanbus is 0 Verify smd_flg_setToFailActiveBrakeDetection is 0 Verify smd_flg_setToFailActiveHLC is 0 Verify smd_flg_setToFailActiveFbkNLG is 0 Verify smd_flg_setToFailActiveYawRate is 0 Verify smd_flg_setToFailActiveElecBrake is 0 Verify smd_flg_setToFailPassiveStk is 0 Verify smd_flg_setToFailPassive2Whl is 0 Verify smd_flg_setToFailPassiveFbkNLG is 0 Verify smd_flg_setToFailPassiveArinc is 0 Verify smd_flg_setToFailPassiveSw is 0 Verify smd_flg_setToFailPassiveLvc is 0 Verify smd_flg_setToFailPassiveTas is 0 Verify smd_flg_setToFailPassiveDamper is 0 Verify smd_flg_setToFailPassiveDico is 0 Verify smd_flg_setToFailPassiveCanbus is 0 Verify smd_flg_setToFailPassiveBrakeDetection is 0 Verify smd_flg_setToFailPassiveSFL is 0 Verify smd_flg_setToFailPassiveYawRate is 0 Verify smd_flg_setToFailPassiveGates is 0 Verify smd_flg_hlcControlMode is 0 Verify smd_flg_dcmControlMode is 0 Verify smd_flg_pcmControlMode is 0 Verify smd_enum_safetyMode to SM_EMERGENCY_STOP_E Verify smd_enum_safetyFailReason is SM_NO_FAIL_REASON_E |  | Normal |  | Test Case | SSDD-L-28996 |  |  | sm_ref/SafetyFailureReason | Test case is implemented to verify safety module latches the output cause (reason) of the Safety failures according to the the priority list in smd_enum_safetyFailReason and clearing it by taking the LVC control.
TXB-HLC-TC_19110 | 4.1.2.17.0-289 |  | At t: Set mmd_enum_systemMode to MM_SYSTEM_MODE_PUSHBACK_ATA_BW_E Set mmd_enum_pcmDcmMode to 1 Set cspd_enum_estopSwitchStatus to CS_SWITCH_NOT_REQUESTED_E Set wmlpd_a_wheelAngFdbk_deg of FL to 25 Set wmlpd_a_wheelAngFdbk_deg of FR to 20 Set wmlpd_a_wheelAngFdbk_deg of RL to 15 Set wmlpd_a_wheelAngFdbk_deg of RR to 12.05 Set dzd_a_steerDemFL_deg to 28.004 Set dzd_a_steerDemFR_deg to 18 Set dzd_a_steerDemRL_deg to 13 Set dzd_a_steerDemRR_deg to 10.5 Set dcpd_vel_tugWsFL_kts to 3 Set dcpd_vel_tugWsFR_kts to 3 Set dcpd_vel_tugWsRL_kts to 3 Set dcpd_vel_tugWsRR_kts to 3 Set wmld_enum_statusFL to 0 Set wmld_enum_statusFR to 0 Set wmld_enum_statusRL to 0 Set wmld_enum_statusRR to 0 Set smd_flg_setWheelToCastorFbkFL to 0 Set smd_flg_setWheelToCastorFbkFR to 0 Set smd_flg_setWheelToCastorFbkRL to 0 Set smd_flg_setWheelToCastorFbkRR to 0 Set acpd_enum_nwsWhlAngValid to 1 Set lvcpd_enum_lvcValid to 0 Set fed_f_nlgLongTug_kN to -179 Set dbd_f_nlgStaticForceLimit_kN to 199 Set fed_f_turretLateral_kN to -152 Set dbd_f_nlgLathrlStaticFrcLimit_kN to 169 At t+19: Set mmd_enum_systemMode to MM_SYSTEM_MODE_PUSHBACK_ATA_BW_E Set mmd_enum_pcmDcmMode to 1 Set cspd_enum_estopSwitchStatus to CS_SWITCH_NOT_REQUESTED_E Set wmlpd_a_wheelAngFdbk_deg of FL to 25 Set wmlpd_a_wheelAngFdbk_deg of FR to 20 Set wmlpd_a_wheelAngFdbk_deg of RL to 15 Set wmlpd_a_wheelAngFdbk_deg of RR to 12.05 Set dzd_a_steerDemFL_deg to 28.004 Set dzd_a_steerDemFR_deg to 18 Set dzd_a_steerDemRL_deg to 13 Set dzd_a_steerDemRR_deg to 10.5 Set dcpd_vel_tugWsFL_kts to 3 Set dcpd_vel_tugWsFR_kts to 3 Set dcpd_vel_tugWsRL_kts to 3 Set dcpd_vel_tugWsRR_kts to 3 Set wmld_enum_statusFL to 0 Set wmld_enum_statusFR to 0 Set wmld_enum_statusRL to 0 Set wmld_enum_statusRR to 0 Set smd_flg_setWheelToCastorFbkFL to 1 Set smd_flg_setWheelToCastorFbkFR to 0 Set smd_flg_setWheelToCastorFbkRL to 0 Set smd_flg_setWheelToCastorFbkRR to 0 Set acpd_enum_nwsWhlAngValid to 1 Set lvcpd_enum_lvcValid to 0 Set fed_f_nlgLongTug_kN to -179 Set dbd_f_nlgStaticForceLimit_kN to 199 Set fed_f_turretLateral_kN to -152 Set dbd_f_nlgLathrlStaticFrcLimit_kN to 169 Verify smd_flg_setToEmergencyStop is 0 Verify smd_flg_SetToFailActiveSw is 0 Verify smd_flg_SetToFailActiveLvc is 0 Verify smd_flg_SetToFailActiveTas is 0 Verify smd_flg_SetToFailActiveDamper is 0 Verify smd_flg_SetToFailActiveGates is 0 Verify smd_flg_SetToFailActiveDico is 0 Verify smd_flg_SetToFailActiveCanbus is 0 Verify smd_flg_SetToFailActiveBrakeDetection is 0 Verify smd_flg_SetToFailActiveHLC is 0 Verify smd_flg_SetToFailActiveFbkNLG is 0 Verify smd_flg_SetToFailActiveYawRate is 0 Verify smd_flg_SetToFailActiveElecBrake is 0 Verify smd_flg_SetToFailPassiveStk is 0 Verify smd_flg_SetToFailPassive2Whl is 1 Verify smd_flg_SetToFailPassiveFbkNLG is 0 Verify smd_flg_SetToFailPassiveArinc is 0 Verify smd_flg_SetToFailPassiveSw is 0 Verify smd_flg_SetToFailPassiveLvc is 1 Verify smd_flg_SetToFailPassiveTas is 0 Verify smd_flg_SetToFailPassiveDamper is 0 Verify smd_flg_SetToFailPassiveDico is 0 Verify smd_flg_SetToFailPassiveCanbus is 0 Verify smd_flg_SetToFailPassiveBrakeDetection is 0 Verify smd_flg_SetToFailPassiveSFL is 0 Verify smd_flg_SetToFailPassiveYawRate is 0 Verify smd_flg_SetToFailPassiveGates is 0 Verify smd_flg_hlcControlMode is 1 Verify smd_flg_dcmControlMode is 1 Verify smd_flg_pcmControlMode is 0 Verify smd_enum_safetyMode to SM_FAIL_PASSIVE_E Verify smd_enum_safetyFailReason is SM_LVC_FAIL_E At t+20: Set mmd_enum_systemMode to MM_SYSTEM_MODE_PUSHBACK_ATA_BW_E Set mmd_enum_pcmDcmMode to 1 Set cspd_enum_estopSwitchStatus to CS_SWITCH_NOT_REQUESTED_E Set wmlpd_a_wheelAngFdbk_deg of FL to 25 Set wmlpd_a_wheelAngFdbk_deg of FR to 20 Set wmlpd_a_wheelAngFdbk_deg of RL to 15 Set wmlpd_a_wheelAngFdbk_deg of RR to 12.05 Set dzd_a_steerDemFL_deg to 28.004 Set dzd_a_steerDemFR_deg to 18 Set dzd_a_steerDemRL_deg to 13 Set dzd_a_steerDemRR_deg to 10.5 Set dcpd_vel_tugWsFL_kts to 3 Set dcpd_vel_tugWsFR_kts to 3 Set dcpd_vel_tugWsRL_kts to 3 Set dcpd_vel_tugWsRR_kts to 3 Set wmld_enum_statusFL to 0 Set wmld_enum_statusFR to 0 Set wmld_enum_statusRL to 0 Set wmld_enum_statusRR to 0 Set smd_flg_setWheelToCastorFbkFL to 1 Set smd_flg_setWheelToCastorFbkFR to 0 Set smd_flg_setWheelToCastorFbkRL to 0 Set smd_flg_setWheelToCastorFbkRR to 0 Set acpd_enum_nwsWhlAngValid to 1 Set lvcpd_enum_lvcValid to 0 Set fed_f_nlgLongTug_kN to -179 Set dbd_f_nlgStaticForceLimit_kN to 199 Set fed_f_turretLateral_kN to -152.2 Set dbd_f_nlgLathrlStaticFrcLimit_kN to 169 At t+119: Verify smd_flg_setToEmergencyStop is 0 Verify smd_flg_setToFailActiveSw is 0 Verify smd_flg_setToFailActiveLvc is 0 Verify smd_flg_setToFailActiveTas is 0 Verify smd_flg_setToFailActiveDamper is 0 Verify smd_flg_setToFailActiveGates is 0 Verify smd_flg_setToFailActiveDico is 0 Verify smd_flg_setToFailActiveCanbus is 0 Verify smd_flg_setToFailActiveBrakeDetection is 0 Verify smd_flg_setToFailActiveHLC is 0 Verify smd_flg_setToFailActiveFbkNLG is 0 Verify smd_flg_setToFailActiveYawRate is 0 Verify smd_flg_setToFailActiveElecBrake is 0 Verify smd_flg_setToFailPassiveStk is 1 Verify smd_flg_setToFailPassive2Whl is 1 Verify smd_flg_setToFailPassiveFbkNLG is 0 Verify smd_flg_setToFailPassiveArinc is 0 Verify smd_flg_setToFailPassiveSw is 0 Verify smd_flg_setToFailPassiveLvc is 1 Verify smd_flg_setToFailPassiveTas is 0 Verify smd_flg_setToFailPassiveDamper is 0 Verify smd_flg_setToFailPassiveDico is 0 Verify smd_flg_setToFailPassiveCanbus is 0 Verify smd_flg_setToFailPassiveBrakeDetection is 0 Verify smd_flg_setToFailPassiveSFL is 0 Verify smd_flg_setToFailPassiveYawRate is 0 Verify smd_flg_setToFailPassiveGates is 0 Verify smd_flg_hlcControlMode is 1 Verify smd_flg_dcmControlMode is 1 Verify smd_flg_pcmControlMode is 0 Verify smd_enum_safetyMode to SM_FAIL_PASSIVE_E Verify smd_enum_safetyFailReason is SM_WHEEL_STUCK_E At t+120: Set mmd_enum_systemMode to MM_SYSTEM_MODE_PUSHBACK_ATA_BW_E Set mmd_enum_pcmDcmMode to 1 Set cspd_enum_estopSwitchStatus to CS_SWITCH_NOT_REQUESTED_E Set wmlpd_a_wheelAngFdbk_deg of FL to 25 Set wmlpd_a_wheelAngFdbk_deg of FR to 20 Set wmlpd_a_wheelAngFdbk_deg of RL to 15 Set wmlpd_a_wheelAngFdbk_deg of RR to 12.05 Set dzd_a_steerDemFL_deg to 27 Set dzd_a_steerDemFR_deg to 18 Set dzd_a_steerDemRL_deg to 13 Set dzd_a_steerDemRR_deg to 10.5 Set dcpd_vel_tugWsFL_kts to 3 Set dcpd_vel_tugWsFR_kts to 3 Set dcpd_vel_tugWsRL_kts to 3 Set dcpd_vel_tugWsRR_kts to 3 Set wmld_enum_statusFL to 0 Set wmld_enum_statusFR to 0 Set wmld_enum_statusRL to 0 Set wmld_enum_statusRR to 0 Set smd_flg_setWheelToCastorFbkFL to 0 Set smd_flg_setWheelToCastorFbkFR to 0 Set smd_flg_setWheelToCastorFbkRL to 0 Set smd_flg_setWheelToCastorFbkRR to 0 Set acpd_enum_nwsWhlAngValid to 1 Set lvcpd_enum_lvcValid to 1 Set fed_f_nlgLongTug_kN to -179 Set dbd_f_nlgStaticForceLimit_kN to 199 Set fed_f_turretLateral_kN to -152 Set dbd_f_nlgLathrlStaticFrcLimit_kN to 169 At t+239: Verify smd_flg_setToEmergencyStop is 0 Verify smd_flg_setToFailActiveSw is 0 Verify smd_flg_setToFailActiveLvc is 0 Verify smd_flg_setToFailActiveTas is 0 Verify smd_flg_setToFailActiveDamper is 0 Verify smd_flg_setToFailActiveGates is 0 Verify smd_flg_setToFailActiveDico is 0 Verify smd_flg_setToFailActiveCanbus is 0 Verify smd_flg_setToFailActiveBrakeDetection is 0 Verify smd_flg_setToFailActiveHLC is 0 Verify smd_flg_setToFailActiveFbkNLG is 0 Verify smd_flg_setToFailActiveYawRate is 0 Verify smd_flg_setToFailActiveElecBrake is 0 Verify smd_flg_setToFailPassiveStk is 0 Verify smd_flg_setToFailPassive2Whl is 0 Verify smd_flg_setToFailPassiveFbkNLG is 0 Verify smd_flg_setToFailPassiveArinc is 0 Verify smd_flg_setToFailPassiveSw is 0 Verify smd_flg_setToFailPassiveLvc is 0 Verify smd_flg_setToFailPassiveTas is 0 Verify smd_flg_setToFailPassiveDamper is 0 Verify smd_flg_setToFailPassiveDico is 0 Verify smd_flg_setToFailPassiveCanbus is 0 Verify smd_flg_setToFailPassiveBrakeDetection is 0 Verify smd_flg_setToFailPassiveSFL is 0 Verify smd_flg_setToFailPassiveYawRate is 0 Verify smd_flg_setToFailPassiveGates is 0 Verify smd_flg_hlcControlMode is 1 Verify smd_flg_dcmControlMode is 1 Verify smd_flg_pcmControlMode is 0 Verify smd_enum_safetyMode to SM_FAIL_PASSIVE_E Verify smd_enum_safetyFailReason is SM_WHEEL_STUCK_E At t+240: Set mmd_enum_systemMode to MM_SYSTEM_MODE_LVC_MODE_E Set mmd_enum_pcmDcmMode to 2 Set cspd_enum_estopSwitchStatus to CS_SWITCH_NOT_REQUESTED_E Set wmld_enum_statusFL to 0 Set wmld_enum_statusFR to 0 Set wmld_enum_statusRL to 0 Set wmld_enum_statusRR to 0 Set smd_flg_setWheelToCastorFbkFL to 0 Set smd_flg_setWheelToCastorFbkFR to 0 Set smd_flg_setWheelToCastorFbkRL to 0 Set smd_flg_setWheelToCastorFbkRR to 0 Set acpd_enum_nwsWhlAngValid to 1 Set lvcpd_enum_lvcValid to 1 Set fed_f_nlgLongTug_kN to -179 Set dbd_f_nlgStaticForceLimit_kN to 199 Set fed_f_turretLateral_kN to -152 Set dbd_f_nlgLathrlStaticFrcLimit_kN to 169 Verify smd_flg_setToEmergencyStop is 0 Verify smd_flg_setToFailActiveSw is 0 Verify smd_flg_setToFailActiveLvc is 0 Verify smd_flg_setToFailActiveTas is 0 Verify smd_flg_setToFailActiveDamper is 0 Verify smd_flg_setToFailActiveGates is 0 Verify smd_flg_setToFailActiveDico is 0 Verify smd_flg_setToFailActiveCanbus is 0 Verify smd_flg_setToFailActiveBrakeDetection is 0 Verify smd_flg_setToFailActiveHLC is 0 Verify smd_flg_setToFailActiveFbkNLG is 0 Verify smd_flg_setToFailActiveYawRate is 0 Verify smd_flg_setToFailActiveElecBrake is 0 Verify smd_flg_setToFailPassiveStk is 0 Verify smd_flg_setToFailPassive2Whl is 0 Verify smd_flg_setToFailPassiveFbkNLG is 0 Verify smd_flg_setToFailPassiveArinc is 0 Verify smd_flg_setToFailPassiveSw is 0 Verify smd_flg_setToFailPassiveLvc is 0 Verify smd_flg_setToFailPassiveTas is 0 Verify smd_flg_setToFailPassiveDamper is 0 Verify smd_flg_setToFailPassiveDico is 0 Verify smd_flg_setToFailPassiveCanbus is 0 Verify smd_flg_setToFailPassiveBrakeDetection is 0 Verify smd_flg_setToFailPassiveSFL is 0 Verify smd_flg_setToFailPassiveYawRate is 0 Verify smd_flg_setToFailPassiveGates is 0 Verify smd_flg_hlcControlMode is 0 Verify smd_flg_dcmControlMode is 0 Verify smd_flg_pcmControlMode is 0 Verify smd_enum_safetyMode to SM_NORMAL_E Verify smd_enum_safetyFailReason is SM_NO_FAIL_REASON_E |  | Normal |  | Test Case | SSDD-L-28996 |  |  | sm_ref/SafetyFailureReason | Test case is implemented to verify safety module latches the output cause (reason) of the Safety failures according to the the priority list in smd_enum_safetyFailReason and clearing it by taking the LVC control.
TXB-HLC-TC_19111 | 4.1.2.17.0-290 |  | At t: Set mmd_enum_systemMode to MM_SYSTEM_MODE_PUSHBACK_ATA_BW_E Set mmd_enum_pcmDcmMode to 1 Set cspd_enum_estopSwitchStatus to CS_SWITCH_NOT_REQUESTED_E Set wmlpd_a_wheelAngFdbk_deg of FL to 25 Set wmlpd_a_wheelAngFdbk_deg of FR to 20 Set wmlpd_a_wheelAngFdbk_deg of RL to 15 Set wmlpd_a_wheelAngFdbk_deg of RR to 12.05 Set dzd_a_steerDemFL_deg to 27 Set dzd_a_steerDemFR_deg to 18 Set dzd_a_steerDemRL_deg to 13 Set dzd_a_steerDemRR_deg to 10.5 Set dcpd_vel_tugWsFL_kts to 3 Set dcpd_vel_tugWsFR_kts to 3 Set dcpd_vel_tugWsRL_kts to 3 Set dcpd_vel_tugWsRR_kts to 3 Set wmld_enum_statusFL to 0 Set wmld_enum_statusFR to 0 Set wmld_enum_statusRL to 0 Set wmld_enum_statusRR to 0 Set smd_flg_setWheelToCastorFbkFL to 0 Set smd_flg_setWheelToCastorFbkFR to 0 Set smd_flg_setWheelToCastorFbkRL to 0 Set smd_flg_setWheelToCastorFbkRR to 0 Set acpd_enum_nwsWhlAngValid to 1 Set lvcpd_enum_lvcValid to 0 Set fed_f_nlgLongTug_kN to -179 Set dbd_f_nlgStaticForceLimit_kN to 199 Set fed_f_turretLateral_kN to -152 Set dbd_f_nlgLathrlStaticFrcLimit_kN to 169 At t+19: Verify smd_flg_setToEmergencyStop is 0 Verify smd_flg_SetToFailActiveSw is 0 Verify smd_flg_SetToFailActiveLvc is 0 Verify smd_flg_SetToFailActiveTas is 0 Verify smd_flg_SetToFailActiveDamper is 0 Verify smd_flg_SetToFailActiveGates is 0 Verify smd_flg_SetToFailActiveDico is 0 Verify smd_flg_SetToFailActiveCanbus is 0 Verify smd_flg_SetToFailActiveBrakeDetection is 0 Verify smd_flg_SetToFailActiveHLC is 0 Verify smd_flg_SetToFailActiveFbkNLG is 0 Verify smd_flg_SetToFailActiveYawRate is 0 Verify smd_flg_SetToFailActiveElecBrake is 0 Verify smd_flg_SetToFailPassiveStk is 0 Verify smd_flg_SetToFailPassive2Whl is 0 Verify smd_flg_SetToFailPassiveFbkNLG is 0 Verify smd_flg_SetToFailPassiveArinc is 0 Verify smd_flg_SetToFailPassiveSw is 0 Verify smd_flg_SetToFailPassiveLvc is 1 Verify smd_flg_SetToFailPassiveTas is 0 Verify smd_flg_SetToFailPassiveDamper is 0 Verify smd_flg_SetToFailPassiveDico is 0 Verify smd_flg_SetToFailPassiveCanbus is 0 Verify smd_flg_SetToFailPassiveBrakeDetection is 0 Verify smd_flg_SetToFailPassiveSFL is 0 Verify smd_flg_SetToFailPassiveYawRate is 0 Verify smd_flg_SetToFailPassiveGates is 0 Verify smd_flg_hlcControlMode is 1 Verify smd_flg_dcmControlMode is 1 Verify smd_flg_pcmControlMode is 0 Verify smd_enum_safetyMode to SM_FAIL_PASSIVE_E Verify smd_enum_safetyFailReason is SM_LVC_FAIL_E At t+20: Set mmd_enum_systemMode to MM_SYSTEM_MODE_PUSHBACK_ATA_BW_E Set mmd_enum_pcmDcmMode to 1 Set cspd_enum_estopSwitchStatus to CS_SWITCH_NOT_REQUESTED_E Set wmlpd_a_wheelAngFdbk_deg of FL to 25 Set wmlpd_a_wheelAngFdbk_deg of FR to 20 Set wmlpd_a_wheelAngFdbk_deg of RL to 15 Set wmlpd_a_wheelAngFdbk_deg of RR to 12.05 Set dzd_a_steerDemFL_deg to 27 Set dzd_a_steerDemFR_deg to 18 Set dzd_a_steerDemRL_deg to 13 Set dzd_a_steerDemRR_deg to 10.5 Set dcpd_vel_tugWsFL_kts to 3 Set dcpd_vel_tugWsFR_kts to 3 Set dcpd_vel_tugWsRL_kts to 3 Set dcpd_vel_tugWsRR_kts to 3 Set wmld_enum_statusFL to 0 Set wmld_enum_statusFR to 0 Set wmld_enum_statusRL to 0 Set wmld_enum_statusRR to 0 Set smd_flg_setWheelToCastorFbkFL to 0 Set smd_flg_setWheelToCastorFbkFR to 0 Set smd_flg_setWheelToCastorFbkRL to 0 Set smd_flg_setWheelToCastorFbkRR to 0 Set acpd_enum_nwsWhlAngValid to 1 Set lvcpd_enum_lvcValid to 0 Set fed_f_nlgLongTug_kN to -179 Set dbd_f_nlgStaticForceLimit_kN to 199 Set fed_f_turretLateral_kN to -152.2 Set dbd_f_nlgLathrlStaticFrcLimit_kN to 169 At t+119: Verify smd_flg_setToEmergencyStop is 0 Verify smd_flg_setToFailActiveSw is 0 Verify smd_flg_setToFailActiveLvc is 0 Verify smd_flg_setToFailActiveTas is 0 Verify smd_flg_setToFailActiveDamper is 0 Verify smd_flg_setToFailActiveGates is 0 Verify smd_flg_setToFailActiveDico is 0 Verify smd_flg_setToFailActiveCanbus is 0 Verify smd_flg_setToFailActiveBrakeDetection is 0 Verify smd_flg_setToFailActiveHLC is 0 Verify smd_flg_setToFailActiveFbkNLG is 0 Verify smd_flg_setToFailActiveYawRate is 0 Verify smd_flg_setToFailActiveElecBrake is 0 Verify smd_flg_setToFailPassiveStk is 0 Verify smd_flg_setToFailPassive2Whl is 0 Verify smd_flg_setToFailPassiveFbkNLG is 0 Verify smd_flg_setToFailPassiveArinc is 0 Verify smd_flg_setToFailPassiveSw is 0 Verify smd_flg_setToFailPassiveLvc is 1 Verify smd_flg_setToFailPassiveTas is 0 Verify smd_flg_setToFailPassiveDamper is 0 Verify smd_flg_setToFailPassiveDico is 0 Verify smd_flg_setToFailPassiveCanbus is 0 Verify smd_flg_setToFailPassiveBrakeDetection is 0 Verify smd_flg_setToFailPassiveSFL is 0 Verify smd_flg_setToFailPassiveYawRate is 0 Verify smd_flg_setToFailPassiveGates is 0 Verify smd_flg_hlcControlMode is 1 Verify smd_flg_dcmControlMode is 1 Verify smd_flg_pcmControlMode is 0 Verify smd_enum_safetyMode to SM_FAIL_PASSIVE_E Verify smd_enum_safetyFailReason is SM_LVC_FAIL_E At t+120: Set mmd_enum_systemMode to MM_SYSTEM_MODE_PUSHBACK_ATA_BW_E Set mmd_enum_pcmDcmMode to 1 Set cspd_enum_estopSwitchStatus to CS_SWITCH_NOT_REQUESTED_E Set wmlpd_a_wheelAngFdbk_deg of FL to 25 Set wmlpd_a_wheelAngFdbk_deg of FR to 20 Set wmlpd_a_wheelAngFdbk_deg of RL to 15 Set wmlpd_a_wheelAngFdbk_deg of RR to 12.05 Set dzd_a_steerDemFL_deg to 27 Set dzd_a_steerDemFR_deg to 18 Set dzd_a_steerDemRL_deg to 13 Set dzd_a_steerDemRR_deg to 10.5 Set dcpd_vel_tugWsFL_kts to 3 Set dcpd_vel_tugWsFR_kts to 3 Set dcpd_vel_tugWsRL_kts to 3 Set dcpd_vel_tugWsRR_kts to 3 Set wmld_enum_statusFL to 0 Set wmld_enum_statusFR to 0 Set wmld_enum_statusRL to 0 Set wmld_enum_statusRR to 0 Set smd_flg_setWheelToCastorFbkFL to 0 Set smd_flg_setWheelToCastorFbkFR to 0 Set smd_flg_setWheelToCastorFbkRL to 0 Set smd_flg_setWheelToCastorFbkRR to 0 Set acpd_enum_nwsWhlAngValid to 1 Set lvcpd_enum_lvcValid to 1 Set fed_f_nlgLongTug_kN to -179 Set dbd_f_nlgStaticForceLimit_kN to 199 Set fed_f_turretLateral_kN to -152 Set dbd_f_nlgLathrlStaticFrcLimit_kN to 169 At t+239: Verify smd_flg_setToEmergencyStop is 0 Verify smd_flg_setToFailActiveSw is 0 Verify smd_flg_setToFailActiveLvc is 0 Verify smd_flg_setToFailActiveTas is 0 Verify smd_flg_setToFailActiveDamper is 0 Verify smd_flg_setToFailActiveGates is 0 Verify smd_flg_setToFailActiveDico is 0 Verify smd_flg_setToFailActiveCanbus is 0 Verify smd_flg_setToFailActiveBrakeDetection is 0 Verify smd_flg_setToFailActiveHLC is 0 Verify smd_flg_setToFailActiveFbkNLG is 0 Verify smd_flg_setToFailActiveYawRate is 0 Verify smd_flg_setToFailActiveElecBrake is 0 Verify smd_flg_setToFailPassiveStk is 0 Verify smd_flg_setToFailPassive2Whl is 0 Verify smd_flg_setToFailPassiveFbkNLG is 0 Verify smd_flg_setToFailPassiveArinc is 0 Verify smd_flg_setToFailPassiveSw is 0 Verify smd_flg_setToFailPassiveLvc is 0 Verify smd_flg_setToFailPassiveTas is 0 Verify smd_flg_setToFailPassiveDamper is 0 Verify smd_flg_setToFailPassiveDico is 0 Verify smd_flg_setToFailPassiveCanbus is 0 Verify smd_flg_setToFailPassiveBrakeDetection is 0 Verify smd_flg_setToFailPassiveSFL is 0 Verify smd_flg_setToFailPassiveYawRate is 0 Verify smd_flg_setToFailPassiveGates is 0 Verify smd_flg_hlcControlMode is 1 Verify smd_flg_dcmControlMode is 1 Verify smd_flg_pcmControlMode is 0 Verify smd_enum_safetyMode to SM_FAIL_PASSIVE_E Verify smd_enum_safetyFailReason is SM_LVC_FAIL_E At t+240: Set mmd_enum_systemMode to MM_SYSTEM_MODE_LVC_MODE_E Set mmd_enum_pcmDcmMode to 2 Set cspd_enum_estopSwitchStatus to CS_SWITCH_NOT_REQUESTED_E Set wmld_enum_statusFL to 0 Set wmld_enum_statusFR to 0 Set wmld_enum_statusRL to 0 Set wmld_enum_statusRR to 0 Set smd_flg_setWheelToCastorFbkFL to 0 Set smd_flg_setWheelToCastorFbkFR to 0 Set smd_flg_setWheelToCastorFbkRL to 0 Set smd_flg_setWheelToCastorFbkRR to 0 Set acpd_enum_nwsWhlAngValid to 1 Set lvcpd_enum_lvcValid to 1 Set fed_f_nlgLongTug_kN to -179 Set dbd_f_nlgStaticForceLimit_kN to 199 Set fed_f_turretLateral_kN to -152 Set dbd_f_nlgLathrlStaticFrcLimit_kN to 169 Verify smd_flg_setToEmergencyStop is 0 Verify smd_flg_setToFailActiveSw is 0 Verify smd_flg_setToFailActiveLvc is 0 Verify smd_flg_setToFailActiveTas is 0 Verify smd_flg_setToFailActiveDamper is 0 Verify smd_flg_setToFailActiveGates is 0 Verify smd_flg_setToFailActiveDico is 0 Verify smd_flg_setToFailActiveCanbus is 0 Verify smd_flg_setToFailActiveBrakeDetection is 0 Verify smd_flg_setToFailActiveHLC is 0 Verify smd_flg_setToFailActiveFbkNLG is 0 Verify smd_flg_setToFailActiveYawRate is 0 Verify smd_flg_setToFailActiveElecBrake is 0 Verify smd_flg_setToFailPassiveStk is 0 Verify smd_flg_setToFailPassive2Whl is 0 Verify smd_flg_setToFailPassiveFbkNLG is 0 Verify smd_flg_setToFailPassiveArinc is 0 Verify smd_flg_setToFailPassiveSw is 0 Verify smd_flg_setToFailPassiveLvc is 0 Verify smd_flg_setToFailPassiveTas is 0 Verify smd_flg_setToFailPassiveDamper is 0 Verify smd_flg_setToFailPassiveDico is 0 Verify smd_flg_setToFailPassiveCanbus is 0 Verify smd_flg_setToFailPassiveBrakeDetection is 0 Verify smd_flg_setToFailPassiveSFL is 0 Verify smd_flg_setToFailPassiveYawRate is 0 Verify smd_flg_setToFailPassiveGates is 0 Verify smd_flg_hlcControlMode is 0 Verify smd_flg_dcmControlMode is 0 Verify smd_flg_pcmControlMode is 0 Verify smd_enum_safetyMode to SM_NORMAL_E Verify smd_enum_safetyFailReason is SM_NO_FAIL_REASON_E |  | Normal |  | Test Case | SSDD-L-28996 |  |  | sm_ref/SafetyFailureReason | Test case is implemented to verify safety module latches the output cause (reason) of the Safety failures according to the the priority list in smd_enum_safetyFailReason and clearing it by taking the LVC control.
TXB-HLC-TC_19112 | 4.1.2.17.0-291 |  | At t: Set mmd_enum_systemMode to MM_SYSTEM_MODE_PUSHBACK_ATA_BW_E Set mmd_enum_pcmDcmMode to 1 Set cspd_enum_estopSwitchStatus to CS_SWITCH_NOT_REQUESTED_E Set wmlpd_a_wheelAngFdbk_deg of FL to 25 Set wmlpd_a_wheelAngFdbk_deg of FR to 20 Set wmlpd_a_wheelAngFdbk_deg of RL to 15 Set wmlpd_a_wheelAngFdbk_deg of RR to 12.05 Set dzd_a_steerDemFL_deg to 28.004 Set dzd_a_steerDemFR_deg to 18 Set dzd_a_steerDemRL_deg to 13 Set dzd_a_steerDemRR_deg to 10.5 Set dcpd_vel_tugWsFL_kts to 3 Set dcpd_vel_tugWsFR_kts to 3 Set dcpd_vel_tugWsRL_kts to 3 Set dcpd_vel_tugWsRR_kts to 3 Set wmld_enum_statusFL to 1 Set wmld_enum_statusFR to 1 Set wmld_enum_statusRL to 1 Set wmld_enum_statusRR to 1 Set smd_flg_setWheelToCastorFbkFL to 0 Set smd_flg_setWheelToCastorFbkFR to 0 Set smd_flg_setWheelToCastorFbkRL to 0 Set smd_flg_setWheelToCastorFbkRR to 0 Set acpd_enum_nwsWhlAngValid to 1 Set lvcpd_enum_lvcValid to 1 Set fed_f_nlgLongTug_kN to -179 Set dbd_f_nlgStaticForceLimit_kN to 199 Set fed_f_turretLateral_kN to -152 Set dbd_f_nlgLathrlStaticFrcLimit_kN to 169 At t+19: Verify smd_flg_setToEmergencyStop is 0 Verify smd_flg_SetToFailActiveSw is 0 Verify smd_flg_SetToFailActiveLvc is 0 Verify smd_flg_SetToFailActiveTas is 0 Verify smd_flg_SetToFailActiveDamper is 0 Verify smd_flg_SetToFailActiveGates is 0 Verify smd_flg_SetToFailActiveDico is 0 Verify smd_flg_SetToFailActiveCanbus is 0 Verify smd_flg_SetToFailActiveBrakeDetection is 0 Verify smd_flg_SetToFailActiveHLC is 0 Verify smd_flg_SetToFailActiveFbkNLG is 0 Verify smd_flg_SetToFailActiveYawRate is 0 Verify smd_flg_SetToFailActiveElecBrake is 0 Verify smd_flg_SetToFailPassiveStk is 0 Verify smd_flg_SetToFailPassive2Whl is 1 Verify smd_flg_SetToFailPassiveFbkNLG is 0 Verify smd_flg_SetToFailPassiveArinc is 0 Verify smd_flg_SetToFailPassiveSw is 0 Verify smd_flg_SetToFailPassiveLvc is 0 Verify smd_flg_SetToFailPassiveTas is 0 Verify smd_flg_SetToFailPassiveDamper is 0 Verify smd_flg_SetToFailPassiveDico is 0 Verify smd_flg_SetToFailPassiveCanbus is 0 Verify smd_flg_SetToFailPassiveBrakeDetection is 0 Verify smd_flg_SetToFailPassiveSFL is 0 Verify smd_flg_SetToFailPassiveYawRate is 0 Verify smd_flg_SetToFailPassiveGates is 0 Verify smd_flg_hlcControlMode is 1 Verify smd_flg_dcmControlMode is 1 Verify smd_flg_pcmControlMode is 0 Verify smd_enum_safetyMode to SM_FAIL_PASSIVE_E Verify smd_enum_safetyFailReason is SM_WHEEL_IN_CASTOR_E At t+20: Set mmd_enum_systemMode to MM_SYSTEM_MODE_PUSHBACK_ATA_BW_E Set mmd_enum_pcmDcmMode to 1 Set cspd_enum_estopSwitchStatus to CS_SWITCH_NOT_REQUESTED_E Set wmlpd_a_wheelAngFdbk_deg of FL to 25 Set wmlpd_a_wheelAngFdbk_deg of FR to 20 Set wmlpd_a_wheelAngFdbk_deg of RL to 15 Set wmlpd_a_wheelAngFdbk_deg of RR to 12.05 Set dzd_a_steerDemFL_deg to 28.004 Set dzd_a_steerDemFR_deg to 18 Set dzd_a_steerDemRL_deg to 13 Set dzd_a_steerDemRR_deg to 10.5 Set dcpd_vel_tugWsFL_kts to 3 Set dcpd_vel_tugWsFR_kts to 3 Set dcpd_vel_tugWsRL_kts to 3 Set dcpd_vel_tugWsRR_kts to 3 Set wmld_enum_statusFL to 1 Set wmld_enum_statusFR to 1 Set wmld_enum_statusRL to 1 Set wmld_enum_statusRR to 1 Set smd_flg_setWheelToCastorFbkFL to 0 Set smd_flg_setWheelToCastorFbkFR to 0 Set smd_flg_setWheelToCastorFbkRL to 0 Set smd_flg_setWheelToCastorFbkRR to 0 Set acpd_enum_nwsWhlAngValid to 1 Set lvcpd_enum_lvcValid to 1 Set fed_f_nlgLongTug_kN to -179 Set dbd_f_nlgStaticForceLimit_kN to 199 Set fed_f_turretLateral_kN to -152.2 Set dbd_f_nlgLathrlStaticFrcLimit_kN to 169 At t+119: Verify smd_flg_setToEmergencyStop is 0 Verify smd_flg_setToFailActiveSw is 0 Verify smd_flg_setToFailActiveLvc is 0 Verify smd_flg_setToFailActiveTas is 0 Verify smd_flg_setToFailActiveDamper is 0 Verify smd_flg_setToFailActiveGates is 0 Verify smd_flg_setToFailActiveDico is 0 Verify smd_flg_setToFailActiveCanbus is 0 Verify smd_flg_setToFailActiveBrakeDetection is 0 Verify smd_flg_setToFailActiveHLC is 0 Verify smd_flg_setToFailActiveFbkNLG is 0 Verify smd_flg_setToFailActiveYawRate is 0 Verify smd_flg_setToFailActiveElecBrake is 0 Verify smd_flg_setToFailPassiveStk is 0 Verify smd_flg_setToFailPassive2Whl is 1 Verify smd_flg_setToFailPassiveFbkNLG is 0 Verify smd_flg_setToFailPassiveArinc is 0 Verify smd_flg_setToFailPassiveSw is 0 Verify smd_flg_setToFailPassiveLvc is 0 Verify smd_flg_setToFailPassiveTas is 0 Verify smd_flg_setToFailPassiveDamper is 0 Verify smd_flg_setToFailPassiveDico is 0 Verify smd_flg_setToFailPassiveCanbus is 0 Verify smd_flg_setToFailPassiveBrakeDetection is 0 Verify smd_flg_setToFailPassiveSFL is 0 Verify smd_flg_setToFailPassiveYawRate is 0 Verify smd_flg_setToFailPassiveGates is 0 Verify smd_flg_hlcControlMode is 1 Verify smd_flg_dcmControlMode is 1 Verify smd_flg_pcmControlMode is 0 Verify smd_enum_safetyMode to SM_FAIL_PASSIVE_E Verify smd_enum_safetyFailReason is SM_WHEEL_IN_CASTOR_E At t+120: Set mmd_enum_systemMode to MM_SYSTEM_MODE_PUSHBACK_ATA_BW_E Set mmd_enum_pcmDcmMode to 1 Set cspd_enum_estopSwitchStatus to CS_SWITCH_NOT_REQUESTED_E Set wmlpd_a_wheelAngFdbk_deg of FL to 25 Set wmlpd_a_wheelAngFdbk_deg of FR to 20 Set wmlpd_a_wheelAngFdbk_deg of RL to 15 Set wmlpd_a_wheelAngFdbk_deg of RR to 12.05 Set dzd_a_steerDemFL_deg to 27 Set dzd_a_steerDemFR_deg to 18 Set dzd_a_steerDemRL_deg to 13 Set dzd_a_steerDemRR_deg to 10.5 Set dcpd_vel_tugWsFL_kts to 3 Set dcpd_vel_tugWsFR_kts to 3 Set dcpd_vel_tugWsRL_kts to 3 Set dcpd_vel_tugWsRR_kts to 3 Set wmld_enum_statusFL to 0 Set wmld_enum_statusFR to 0 Set wmld_enum_statusRL to 0 Set wmld_enum_statusRR to 0 Set smd_flg_setWheelToCastorFbkFL to 0 Set smd_flg_setWheelToCastorFbkFR to 0 Set smd_flg_setWheelToCastorFbkRL to 0 Set smd_flg_setWheelToCastorFbkRR to 0 Set acpd_enum_nwsWhlAngValid to 1 Set lvcpd_enum_lvcValid to 1 Set fed_f_nlgLongTug_kN to -179 Set dbd_f_nlgStaticForceLimit_kN to 199 Set fed_f_turretLateral_kN to -152 Set dbd_f_nlgLathrlStaticFrcLimit_kN to 169 At t+239: Verify smd_flg_setToEmergencyStop is 0 Verify smd_flg_setToFailActiveSw is 0 Verify smd_flg_setToFailActiveLvc is 0 Verify smd_flg_setToFailActiveTas is 0 Verify smd_flg_setToFailActiveDamper is 0 Verify smd_flg_setToFailActiveGates is 0 Verify smd_flg_setToFailActiveDico is 0 Verify smd_flg_setToFailActiveCanbus is 0 Verify smd_flg_setToFailActiveBrakeDetection is 0 Verify smd_flg_setToFailActiveHLC is 0 Verify smd_flg_setToFailActiveFbkNLG is 0 Verify smd_flg_setToFailActiveYawRate is 0 Verify smd_flg_setToFailActiveElecBrake is 0 Verify smd_flg_setToFailPassiveStk is 0 Verify smd_flg_setToFailPassive2Whl is 0 Verify smd_flg_setToFailPassiveFbkNLG is 0 Verify smd_flg_setToFailPassiveArinc is 0 Verify smd_flg_setToFailPassiveSw is 0 Verify smd_flg_setToFailPassiveLvc is 0 Verify smd_flg_setToFailPassiveTas is 0 Verify smd_flg_setToFailPassiveDamper is 0 Verify smd_flg_setToFailPassiveDico is 0 Verify smd_flg_setToFailPassiveCanbus is 0 Verify smd_flg_setToFailPassiveBrakeDetection is 0 Verify smd_flg_setToFailPassiveSFL is 0 Verify smd_flg_setToFailPassiveYawRate is 0 Verify smd_flg_setToFailPassiveGates is 0 Verify smd_flg_hlcControlMode is 1 Verify smd_flg_dcmControlMode is 1 Verify smd_flg_pcmControlMode is 0 Verify smd_enum_safetyMode to SM_FAIL_PASSIVE_E Verify smd_enum_safetyFailReason is SM_WHEEL_IN_CASTOR_E At t+240: Set mmd_enum_systemMode to MM_SYSTEM_MODE_LVC_MODE_E Set mmd_enum_pcmDcmMode to 2 Set cspd_enum_estopSwitchStatus to CS_SWITCH_NOT_REQUESTED_E Set wmld_enum_statusFL to 0 Set wmld_enum_statusFR to 0 Set wmld_enum_statusRL to 0 Set wmld_enum_statusRR to 0 Set smd_flg_setWheelToCastorFbkFL to 0 Set smd_flg_setWheelToCastorFbkFR to 0 Set smd_flg_setWheelToCastorFbkRL to 0 Set smd_flg_setWheelToCastorFbkRR to 0 Set acpd_enum_nwsWhlAngValid to 1 Set lvcpd_enum_lvcValid to 1 Set fed_f_nlgLongTug_kN to -179 Set dbd_f_nlgStaticForceLimit_kN to 199 Set fed_f_turretLateral_kN to -152 Set dbd_f_nlgLathrlStaticFrcLimit_kN to 169 Verify smd_flg_setToEmergencyStop is 0 Verify smd_flg_setToFailActiveSw is 0 Verify smd_flg_setToFailActiveLvc is 0 Verify smd_flg_setToFailActiveTas is 0 Verify smd_flg_setToFailActiveDamper is 0 Verify smd_flg_setToFailActiveGates is 0 Verify smd_flg_setToFailActiveDico is 0 Verify smd_flg_setToFailActiveCanbus is 0 Verify smd_flg_setToFailActiveBrakeDetection is 0 Verify smd_flg_setToFailActiveHLC is 0 Verify smd_flg_setToFailActiveFbkNLG is 0 Verify smd_flg_setToFailActiveYawRate is 0 Verify smd_flg_setToFailActiveElecBrake is 0 Verify smd_flg_setToFailPassiveStk is 0 Verify smd_flg_setToFailPassive2Whl is 0 Verify smd_flg_setToFailPassiveFbkNLG is 0 Verify smd_flg_setToFailPassiveArinc is 0 Verify smd_flg_setToFailPassiveSw is 0 Verify smd_flg_setToFailPassiveLvc is 0 Verify smd_flg_setToFailPassiveTas is 0 Verify smd_flg_setToFailPassiveDamper is 0 Verify smd_flg_setToFailPassiveDico is 0 Verify smd_flg_setToFailPassiveCanbus is 0 Verify smd_flg_setToFailPassiveBrakeDetection is 0 Verify smd_flg_setToFailPassiveSFL is 0 Verify smd_flg_setToFailPassiveYawRate is 0 Verify smd_flg_setToFailPassiveGates is 0 Verify smd_flg_hlcControlMode is 0 Verify smd_flg_dcmControlMode is 0 Verify smd_flg_pcmControlMode is 0 Verify smd_enum_safetyMode to SM_NORMAL_E Verify smd_enum_safetyFailReason is SM_NO_FAIL_REASON_E |  | Normal |  | Test Case | SSDD-L-28996 |  |  | sm_ref/SafetyFailureReason | Test case is implemented to verify safety module latches the output cause (reason) of the Safety failures according to the the priority list in smd_enum_safetyFailReason and clearing it by taking the LVC control.
TXB-HLC-TC_19113 | 4.1.2.17.0-292 |  | At t: Set mmd_enum_systemMode to MM_SYSTEM_MODE_TURRET_STEER_E Set mmd_enum_pcmDcmMode to 0 Set csd_enum_estopSwitchStatus to CS_SWITCH_REQUESTED_E Set swd_enum_driverSwTrustLevel to SW_MEDIUM_E Set tasd_enum_turretTrustLevelto TAS_MEDIUM_E Set drd_enum_dmpngCorrectTrustLevel to DR_MEDIUM_E Set lvcd_enum_loadingStep to LVC_LOAD_STAGE99_E Set dcd_enum_dicoTrustLevel to DC_MEDIUM_E Set bswd_flg_can1Valid to 0 Set bswd_flg_can2Valid to 1 Set bswd_flg_can3Valid to 1 Set bswd_flg_can4Valid to 1 Set hmd_flg_hlcBackupValid to 0 Set yrfd_enum_fltTrustLevel to LOC_TRST_LEVEL_LOW_E Set dpvd_flg_dmpPosAndVelValid to 0 Set tdd_flg_brakeForceValid to 0 Set fed_f_nlgLongTug_kN to -179 Set dbd_f_nlgStaticForceLimit_kN to 199 Set fed_f_turretLateral_kN to -152.3 Set dbd_f_nlgLathrlStaticFrcLimit_kN to 169 Set fed_flg_turretLateralSensValid to TRUE Set fed_f_turretLateralSens_kN to -152.2 At t+119: Verify smd_flg_setToEmergencyStop is 1 Verify smd_flg_SetToFailActiveSw is 0 Verify smd_flg_SetToFailActiveLvc is 1 Verify smd_flg_SetToFailActiveTas is 1 Verify smd_flg_SetToFailActiveDamper is 0 Verify smd_flg_SetToFailActiveGates is 1 Verify smd_flg_SetToFailActiveDico is 1 Verify smd_flg_SetToFailActiveCanbus is 1 Verify smd_flg_SetToFailActiveBrakeDetection is 1 Verify smd_flg_SetToFailActiveHLC is 1 Verify smd_flg_SetToFailActiveFbkNLG is 0 Verify smd_flg_SetToFailActiveYawRate is 1 Verify smd_flg_SetToFailActiveElecBrake is 1 Verify smd_flg_SetToFailPassiveStk is 0 Verify smd_flg_SetToFailPassive2Whl is 0 Verify smd_flg_SetToFailPassiveFbkNLG is 0 Verify smd_flg_SetToFailPassiveArinc is 0 Verify smd_flg_SetToFailPassiveSw is 0 Verify smd_flg_SetToFailPassiveLvc is 0 Verify smd_flg_SetToFailPassiveTas is 0 Verify smd_flg_SetToFailPassiveDamper is 0 Verify smd_flg_SetToFailPassiveDico is 0 Verify smd_flg_SetToFailPassiveCanbus is 0 Verify smd_flg_SetToFailPassiveBrakeDetection is 0 Verify smd_flg_SetToFailPassiveSFL is 0 Verify smd_flg_SetToFailPassiveYawRate is 0 Verify smd_flg_SetToFailPassiveGates is 0 Verify smd_flg_hlcControlMode is 1 Verify smd_flg_dcmControlMode is 0 Verify smd_flg_pcmControlMode is 1 Verify smd_enum_safetyMode to SM_EMERGENCY_STOP_E Verify smd_enum_safetyFailReason is SM_EXCEED_LOAD_LIMIT_E At t+120: Set mmd_enum_systemMode to MM_SYSTEM_MODE_TURRET_STEER_E Set mmd_enum_pcmDcmMode to 0 Set csd_enum_estopSwitchStatus to CS_SWITCH_NOT_REQUESTED_E Set swd_enum_driverSwTrustLevel to SW_GOOD_E Set tasd_enum_turretTrustLevelto TAS_GOOD_E Set drd_enum_dmpngCorrectTrustLevel to DR_GOOD_E Set lvcd_enum_loadingStep to LVC_LOAD_STAGE64_E Set dcd_enum_dicoTrustLevel to DC_GOOD_E Set bswd_flg_can1Valid to 1 Set bswd_flg_can2Valid to 1 Set bswd_flg_can3Valid to 1 Set bswd_flg_can4Valid to 1 Set hmd_flg_hlcBackupValid to 1 Set yrfd_enum_fltTrustLevel to LOC_TRST_LEVEL_HIGH_E Set dpvd_flg_dmpPosAndVelValid to 1 Set tdd_flg_brakeForceValid to 1 Set fed_f_nlgLongTug_kN to -179 Set dbd_f_nlgStaticForceLimit_kN to 199 Set fed_f_turretLateral_kN to -152 Set dbd_f_nlgLathrlStaticFrcLimit_kN to 169 Set fed_flg_turretLateralSensValid to FALSE Set fed_f_turretLateralSens_kN to 0 At t+239: Verify smd_flg_setToEmergencyStop is 0 Verify smd_flg_SetToFailActiveSw is 0 Verify smd_flg_SetToFailActiveLvc is 0 Verify smd_flg_SetToFailActiveTas is 0 Verify smd_flg_SetToFailActiveDamper is 0 Verify smd_flg_SetToFailActiveGates is 0 Verify smd_flg_SetToFailActiveDico is 0 Verify smd_flg_SetToFailActiveCanbus is 0 Verify smd_flg_SetToFailActiveBrakeDetection is 0 Verify smd_flg_SetToFailActiveHLC is 0 Verify smd_flg_SetToFailActiveFbkNLG is 0 Verify smd_flg_SetToFailActiveYawRate is 0 Verify smd_flg_SetToFailActiveElecBrake is 0 Verify smd_flg_SetToFailPassiveStk is 0 Verify smd_flg_SetToFailPassive2Whl is 0 Verify smd_flg_SetToFailPassiveFbkNLG is 0 Verify smd_flg_SetToFailPassiveArinc is 0 Verify smd_flg_SetToFailPassiveSw is 0 Verify smd_flg_SetToFailPassiveLvc is 0 Verify smd_flg_SetToFailPassiveTas is 0 Verify smd_flg_SetToFailPassiveDamper is 0 Verify smd_flg_SetToFailPassiveDico is 0 Verify smd_flg_SetToFailPassiveCanbus is 0 Verify smd_flg_SetToFailPassiveBrakeDetection is 0 Verify smd_flg_SetToFailPassiveSFL is 0 Verify smd_flg_SetToFailPassiveYawRate is 0 Verify smd_flg_SetToFailPassiveGates is 0 Verify smd_flg_hlcControlMode is 1 Verify smd_flg_dcmControlMode is 0 Verify smd_flg_pcmControlMode is 1 Verify smd_enum_safetyMode to SM_EMERGENCY_STOP_E Verify smd_enum_safetyFailReason is SM_EXCEED_LOAD_LIMIT_E At t+240: Set mmd_enum_systemMode to MM_SYSTEM_MODE_LVC_MODE_E Set mmd_enum_pcmDcmMode to 2 Set csd_enum_estopSwitchStatus to CS_SWITCH_NOT_REQUESTED_E Set swd_enum_driverSwTrustLevel to SW_GOOD_E Set tasd_enum_turretTrustLevelto TAS_GOOD_E Set drd_enum_dmpngCorrectTrustLevel to DR_GOOD_E Set lvcd_enum_loadingStep to LVC_LOAD_STAGE64_E Set dcd_enum_dicoTrustLevel to DC_GOOD_E Set bswd_flg_can1Valid to 1 Set bswd_flg_can2Valid to 1 Set bswd_flg_can3Valid to 1 Set bswd_flg_can4Valid to 1 Set hmd_flg_hlcBackupValid to 1 Set yrfd_enum_fltTrustLevel to LOC_TRST_LEVEL_HIGH_E Set dpvd_flg_dmpPosAndVelValid to 1 Set tdd_flg_brakeForceValid to 1 Set fed_f_nlgLongTug_kN to -179 Set dbd_f_nlgStaticForceLimit_kN to 199 Set fed_f_turretLateral_kN to -152 Set dbd_f_nlgLathrlStaticFrcLimit_kN to 169 Set fed_flg_turretLateralSensValid to FALSE Set fed_f_turretLateralSens_kN to 0 Verify smd_flg_setToEmergencyStop is 0 Verify smd_flg_setToFailActiveSw is 0 Verify smd_flg_setToFailActiveLvc is 0 Verify smd_flg_setToFailActiveTas is 0 Verify smd_flg_setToFailActiveDamper is 0 Verify smd_flg_setToFailActiveGates is 0 Verify smd_flg_setToFailActiveDico is 0 Verify smd_flg_setToFailActiveCanbus is 0 Verify smd_flg_setToFailActiveBrakeDetection is 0 Verify smd_flg_setToFailActiveHLC is 0 Verify smd_flg_setToFailActiveFbkNLG is 0 Verify smd_flg_setToFailActiveYawRate is 0 Verify smd_flg_setToFailActiveElecBrake is 0 Verify smd_flg_setToFailPassiveStk is 0 Verify smd_flg_setToFailPassive2Whl is 0 Verify smd_flg_setToFailPassiveFbkNLG is 0 Verify smd_flg_setToFailPassiveArinc is 0 Verify smd_flg_setToFailPassiveSw is 0 Verify smd_flg_setToFailPassiveLvc is 0 Verify smd_flg_setToFailPassiveTas is 0 Verify smd_flg_setToFailPassiveDamper is 0 Verify smd_flg_setToFailPassiveDico is 0 Verify smd_flg_setToFailPassiveCanbus is 0 Verify smd_flg_setToFailPassiveBrakeDetection is 0 Verify smd_flg_setToFailPassiveSFL is 0 Verify smd_flg_setToFailPassiveYawRate is 0 Verify smd_flg_setToFailPassiveGates is 0 Verify smd_flg_hlcControlMode is 0 Verify smd_flg_dcmControlMode is 0 Verify smd_flg_pcmControlMode is 0 Verify smd_enum_safetyMode to SM_EMERGENCY_STOP_E Verify smd_enum_safetyFailReason is SM_NO_FAIL_REASON_E |  | Normal |  | Test Case | SSDD-L-28996 |  |  | sm_ref/SafetyFailureReason | Test case is implemented to verify safety module latches the output cause (reason) of the Safety failures according to the the priority list in smd_enum_safetyFailReason and does not clear safety mode by taking the LVC control.
TXB-HLC-TC_19114 | 4.1.2.17.0-293 |  | At t: Set mmd_enum_systemMode to MM_SYSTEM_MODE_TURRET_STEER_E Set mmd_enum_pcmDcmMode to 0 Set csd_enum_estopSwitchStatus to CS_SWITCH_NOT_REQUESTED_E Set swd_enum_driverSwTrustLevel to SW_MEDIUM_E Set tasd_enum_turretTrustLevel to TAS_MEDIUM_E Set drd_enum_dmpngCorrectTrustLevel to DR_MEDIUM_E Set lvcd_enum_loadingStep to LVC_LOAD_STAGE99_E Set dcd_enum_dicoTrustLevel to DC_MEDIUM_E Set hmd_flg_hlcBackupValid to 0 Set yrfd_enum_fltTrustLevel to LOC_TRST_LEVEL_LOW_E Set dpvd_flg_dmpPosAndVelValid to 0 Set tdd_flg_brakeForceValid to 0 At t+119: Verify smd_flg_setToEmergencyStop is 0 Verify smd_flg_SetToFailActiveSw is 0 Verify smd_flg_SetToFailActiveLvc is 1 Verify smd_flg_SetToFailActiveTas is 1 Verify smd_flg_SetToFailActiveDamper is 0 Verify smd_flg_SetToFailActiveGates is 1 Verify smd_flg_SetToFailActiveDico is 1 Verify smd_flg_SetToFailActiveCanbus is 0 Verify smd_flg_SetToFailActiveBrakeDetection is 1 Verify smd_flg_SetToFailActiveHLC is 1 Verify smd_flg_SetToFailActiveFbkNLG is 0 Verify smd_flg_SetToFailActiveYawRate is 1 Verify smd_flg_SetToFailActiveElecBrake is 1 Verify smd_flg_SetToFailPassiveStk is 0 Verify smd_flg_SetToFailPassive2Whl is 0 Verify smd_flg_SetToFailPassiveFbkNLG is 0 Verify smd_flg_SetToFailPassiveArinc is 0 Verify smd_flg_SetToFailPassiveSw is 0 Verify smd_flg_SetToFailPassiveLvc is 0 Verify smd_flg_SetToFailPassiveTas is 0 Verify smd_flg_SetToFailPassiveDamper is 0 Verify smd_flg_SetToFailPassiveDico is 0 Verify smd_flg_SetToFailPassiveCanbus is 0 Verify smd_flg_SetToFailPassiveBrakeDetection is 0 Verify smd_flg_SetToFailPassiveSFL is 0 Verify smd_flg_SetToFailPassiveYawRate is 0 Verify smd_flg_SetToFailPassiveGates is 0 Verify smd_flg_hlcControlMode is 1 Verify smd_flg_dcmControlMode is 0 Verify smd_flg_pcmControlMode is 1 Verify smd_enum_safetyMode to SM_FAIL_ACTIVE_E Verify smd_enum_safetyFailReason is SM_YRATE_FAIL_E At t+120: Set mmd_enum_systemMode to MM_SYSTEM_MODE_TURRET_STEER_E Set mmd_enum_pcmDcmMode to 0 Set csd_enum_estopSwitchStatus to CS_SWITCH_NOT_REQUESTED_E Set swd_enum_driverSwTrustLevel to SW_GOOD_E Set tasd_enum_turretTrustLevelto TAS_GOOD_E Set drd_enum_dmpngCorrectTrustLevel to DR_GOOD_E Set lvcd_enum_loadingStep to LVC_LOAD_STAGE64_E Set dcd_enum_dicoTrustLevel to DC_GOOD_E Set hmd_flg_hlcBackupValid to 1 Set yrfd_enum_fltTrustLevel to LOC_TRST_LEVEL_HIGH_E Set dpvd_flg_dmpPosAndVelValid to 1 Set tdd_flg_brakeForceValid to 1 At t+239: Verify smd_flg_setToEmergencyStop is 0 Verify smd_flg_SetToFailActiveSw is 0 Verify smd_flg_SetToFailActiveLvc is 0 Verify smd_flg_SetToFailActiveTas is 0 Verify smd_flg_SetToFailActiveDamper is 0 Verify smd_flg_SetToFailActiveGates is 0 Verify smd_flg_SetToFailActiveDico is 0 Verify smd_flg_SetToFailActiveCanbus is 0 Verify smd_flg_SetToFailActiveBrakeDetection is 0 Verify smd_flg_SetToFailActiveHLC is 0 Verify smd_flg_SetToFailActiveFbkNLG is 0 Verify smd_flg_SetToFailActiveYawRate is 0 Verify smd_flg_SetToFailActiveElecBrake is 0 Verify smd_flg_SetToFailPassiveStk is 0 Verify smd_flg_SetToFailPassive2Whl is 0 Verify smd_flg_SetToFailPassiveFbkNLG is 0 Verify smd_flg_SetToFailPassiveArinc is 0 Verify smd_flg_SetToFailPassiveSw is 0 Verify smd_flg_SetToFailPassiveLvc is 0 Verify smd_flg_SetToFailPassiveTas is 0 Verify smd_flg_SetToFailPassiveDamper is 0 Verify smd_flg_SetToFailPassiveDico is 0 Verify smd_flg_SetToFailPassiveCanbus is 0 Verify smd_flg_SetToFailPassiveBrakeDetection is 0 Verify smd_flg_SetToFailPassiveSFL is 0 Verify smd_flg_SetToFailPassiveYawRate is 0 Verify smd_flg_SetToFailPassiveGates is 0 Verify smd_flg_hlcControlMode is 1 Verify smd_flg_dcmControlMode is 0 Verify smd_flg_pcmControlMode is 1 Verify smd_enum_safetyMode to SM_FAIL_ACTIVE_E Verify smd_enum_safetyFailReason is SM_YRATE_FAIL_E At t+240: Set mmd_enum_systemMode to MM_SYSTEM_MODE_LVC_MODE_E Set mmd_enum_pcmDcmMode to 2 Set csd_enum_estopSwitchStatus to CS_SWITCH_NOT_REQUESTED_E Set swd_enum_driverSwTrustLevel to SW_GOOD_E Set tasd_enum_turretTrustLevelto TAS_GOOD_E Set drd_enum_dmpngCorrectTrustLevel to DR_GOOD_E Set lvcd_enum_loadingStep to LVC_LOAD_STAGE64_E Set dcd_enum_dicoTrustLevel to DC_GOOD_E Set hmd_flg_hlcBackupValid to 1 Set yrfd_enum_fltTrustLevel to LOC_TRST_LEVEL_HIGH_E Set dpvd_flg_dmpPosAndVelValid to 1 Set tdd_flg_brakeForceValid to 1 Verify smd_flg_setToEmergencyStop is 0 Verify smd_flg_setToFailActiveSw is 0 Verify smd_flg_setToFailActiveLvc is 0 Verify smd_flg_setToFailActiveTas is 0 Verify smd_flg_setToFailActiveDamper is 0 Verify smd_flg_setToFailActiveGates is 0 Verify smd_flg_setToFailActiveDico is 0 Verify smd_flg_setToFailActiveCanbus is 0 Verify smd_flg_setToFailActiveBrakeDetection is 0 Verify smd_flg_setToFailActiveHLC is 0 Verify smd_flg_setToFailActiveFbkNLG is 0 Verify smd_flg_setToFailActiveYawRate is 0 Verify smd_flg_setToFailActiveElecBrake is 0 Verify smd_flg_setToFailPassiveStk is 0 Verify smd_flg_setToFailPassive2Whl is 0 Verify smd_flg_setToFailPassiveFbkNLG is 0 Verify smd_flg_setToFailPassiveArinc is 0 Verify smd_flg_setToFailPassiveSw is 0 Verify smd_flg_setToFailPassiveLvc is 0 Verify smd_flg_setToFailPassiveTas is 0 Verify smd_flg_setToFailPassiveDamper is 0 Verify smd_flg_setToFailPassiveDico is 0 Verify smd_flg_setToFailPassiveCanbus is 0 Verify smd_flg_setToFailPassiveBrakeDetection is 0 Verify smd_flg_setToFailPassiveSFL is 0 Verify smd_flg_setToFailPassiveYawRate is 0 Verify smd_flg_setToFailPassiveGates is 0 Verify smd_flg_hlcControlMode is 0 Verify smd_flg_dcmControlMode is 0 Verify smd_flg_pcmControlMode is 0 Verify smd_enum_safetyMode to SM_NORMAL_E Verify smd_enum_safetyFailReason is SM_NO_FAIL_REASON_E |  | Normal |  | Test Case | SSDD-L-28996 |  |  | sm_ref/SafetyFailureReason | Test case is implemented to verify safety module latches the output cause (reason) of the Safety failures according to the the priority list in smd_enum_safetyFailReason and clearing it by taking the LVC control.
TXB-HLC-TC_19115 | 4.1.2.17.0-294 |  | At t: Set mmd_enum_systemMode to MM_SYSTEM_MODE_TURRET_STEER_E Set mmd_enum_pcmDcmMode to 0 Set dzd_a_steerDemFL_deg to 28.004 Set dzd_a_steerDemFR_deg to 18 Set dzd_a_steerDemRL_deg to 13 Set dzd_a_steerDemRR_deg to 10.5 Set wmld_a_wheelAngFdbkFL_deg to 25 Set wmld_a_wheelAngFdbkFR_deg to 20 Set wmld_a_wheelAngFdbkRL_deg to 15 Set wmld_a_wheelAngFdbkRR_deg to 12.05 Set csd_enum_estopSwitchStatus to CS_SWITCH_REQUESTED_E Set swd_enum_driverSwTrustLevelto SW_MEDIUM_E Set tasd_enum_turretTrustLevel to TAS_BAD_E Set lvcd_enum_loadingStep to LVC_LOAD_STAGE99_E Set dcd_enum_dicoTrustLevel to DC_MEDIUM_E Set dcd_vel_tugWsFL_kts to 3 Set dcd_vel_tugWsFR_kts to 3 Set dcd_vel_tugWsRL_kts to 3 Set dcd_vel_tugWsRR_kts to 3 Set bswd_flg_can1Valid to 0 Set bswd_flg_can2Valid to 0 Set bswd_flg_can3Valid to 1 Set bswd_flg_can4Valid to 1 Set hmd_flg_hlcBackupValid to 0 Set dpvd_flg_dmpPosAndVelValid to 0 Set tdd_flg_brakeForceValid to 0 Set fed_f_nlgLongTug_kN to -179 Set dbd_f_nlgStaticForceLimit_kN to 199 Set fed_f_turretLateral_kN to -152 Set dbd_f_nlgLathrlStaticFrcLimit_kN to 169 Set fed_flg_turretLateralSensValid to FALSE Set fed_f_turretLateralSens_kN to 0 At t+119: Verify smd_flg_setToEmergencyStop is 1 Verify smd_flg_SetToFailActiveSw is 0 Verify smd_flg_SetToFailActiveLvc is 1 Verify smd_flg_SetToFailActiveTas is 1 Verify smd_flg_SetToFailActiveDamper is 0 Verify smd_flg_SetToFailActiveGates is 1 Verify smd_flg_SetToFailActiveDico is 1 Verify smd_flg_SetToFailActiveCanbus is 1 Verify smd_flg_SetToFailActiveBrakeDetection is 1 Verify smd_flg_SetToFailActiveHLC is 1 Verify smd_flg_SetToFailActiveFbkNLG is 0 Verify smd_flg_SetToFailActiveYawRate is 1 Verify smd_flg_SetToFailActiveElecBrake is 1 Verify smd_flg_SetToFailPassiveStk is 0 Verify smd_flg_SetToFailPassive2Whl is 0 Verify smd_flg_SetToFailPassiveFbkNLG is 0 Verify smd_flg_SetToFailPassiveArinc is 0 Verify smd_flg_SetToFailPassiveSw is 0 Verify smd_flg_SetToFailPassiveLvc is 0 Verify smd_flg_SetToFailPassiveTas is 0 Verify smd_flg_SetToFailPassiveDamper is 0 Verify smd_flg_SetToFailPassiveDico is 0 Verify smd_flg_SetToFailPassiveCanbus is 1 Verify smd_flg_SetToFailPassiveBrakeDetection is 0 Verify smd_flg_SetToFailPassiveSFL is 0 Verify smd_flg_SetToFailPassiveYawRate is 0 Verify smd_flg_SetToFailPassiveGates is 0 Verify smd_flg_hlcControlMode is 1 Verify smd_flg_dcmControlMode is 0 Verify smd_flg_pcmControlMode is 1 Verify smd_enum_safetyMode to SM_EMERGENCY_STOP_E Verify smd_enum_safetyFailReason is SM_ESTOP_PRESSED_E At t+120: Set mmd_enum_systemMode to MM_SYSTEM_MODE_TURRET_STEER_E Set mmd_enum_pcmDcmMode to 0 Set dzd_a_steerDemFL_deg to 27 Set dzd_a_steerDemFR_deg to 18 Set dzd_a_steerDemRL_deg to 13 Set dzd_a_steerDemRR_deg to 10.5 Set wmld_a_wheelAngFdbkFL_deg to 25 Set wmld_a_wheelAngFdbkFR_deg to 20 Set wmld_a_wheelAngFdbkRL_deg to 15 Set wmld_a_wheelAngFdbkRR_deg to 12.05 Set csd_enum_estopSwitchStatus to CS_SWITCH_NOT_REQUESTED_E Set swd_enum_driverSwTrustLevelto SW_GOOD_E Set tasd_enum_turretTrustLevel to TAS_GOOD_E Set lvcd_enum_loadingStep to LVC_LOAD_STAGE64_E Set dcd_enum_dicoTrustLevel to DC_GOOD_E Set dcd_vel_tugWsFL_kts to 1 Set dcd_vel_tugWsFR_kts to 1 Set dcd_vel_tugWsRL_kts to 1 Set dcd_vel_tugWsRR_kts to 1 Set bswd_flg_can1Valid to 1 Set bswd_flg_can2Valid to 1 Set bswd_flg_can3Valid to 1 Set bswd_flg_can4Valid to 1 Set hmd_flg_hlcBackupValid to 1 Set dpvd_flg_dmpPosAndVelValid to 1 Set tdd_flg_brakeForceValid to 1 Set fed_f_nlgLongTug_kN to -179 Set dbd_f_nlgStaticForceLimit_kN to 199 Set fed_f_turretLateral_kN to -152 Set dbd_f_nlgLathrlStaticFrcLimit_kN to 169 Set fed_flg_turretLateralSensValid to FALSE Set fed_f_turretLateralSens_kN to 0 At t+239: Verify smd_flg_setToEmergencyStop is 0 Verify smd_flg_SetToFailActiveSw is 0 Verify smd_flg_SetToFailActiveLvc is 0 Verify smd_flg_SetToFailActiveTas is 0 Verify smd_flg_SetToFailActiveDamper is 0 Verify smd_flg_SetToFailActiveGates is 0 Verify smd_flg_SetToFailActiveDico is 0 Verify smd_flg_SetToFailActiveCanbus is 0 Verify smd_flg_SetToFailActiveBrakeDetection is 0 Verify smd_flg_SetToFailActiveHLC is 0 Verify smd_flg_SetToFailActiveFbkNLG is 0 Verify smd_flg_SetToFailActiveYawRate is 0 Verify smd_flg_SetToFailActiveElecBrake is 0 Verify smd_flg_SetToFailPassiveStk is 0 Verify smd_flg_SetToFailPassive2Whl is 0 Verify smd_flg_SetToFailPassiveFbkNLG is 0 Verify smd_flg_SetToFailPassiveArinc is 0 Verify smd_flg_SetToFailPassiveSw is 0 Verify smd_flg_SetToFailPassiveLvc is 0 Verify smd_flg_SetToFailPassiveTas is 0 Verify smd_flg_SetToFailPassiveDamper is 0 Verify smd_flg_SetToFailPassiveDico is 0 Verify smd_flg_SetToFailPassiveCanbus is 0 Verify smd_flg_SetToFailPassiveBrakeDetection is 0 Verify smd_flg_SetToFailPassiveSFL is 0 Verify smd_flg_SetToFailPassiveYawRate is 0 Verify smd_flg_SetToFailPassiveGates is 0 Verify smd_flg_hlcControlMode is 1 Verify smd_flg_dcmControlMode is 0 Verify smd_flg_pcmControlMode is 1 Verify smd_enum_safetyMode to SM_EMERGENCY_STOP_E Verify smd_enum_safetyFailReason is SM_ESTOP_PRESSED_E At t+240: Set mmd_enum_systemMode to MM_SYSTEM_MODE_LVC_MODE_E Set mmd_enum_pcmDcmMode to 2 Set dzd_a_steerDemFL_deg to 27 Set dzd_a_steerDemFR_deg to 18 Set dzd_a_steerDemRL_deg to 13 Set dzd_a_steerDemRR_deg to 10.5 Set wmld_a_wheelAngFdbkFL_deg to 25 Set wmld_a_wheelAngFdbkFR_deg to 20 Set wmld_a_wheelAngFdbkRL_deg to 15 Set wmld_a_wheelAngFdbkRR_deg to 12.05 Set csd_enum_estopSwitchStatus to CS_SWITCH_NOT_REQUESTED_E Set swd_enum_driverSwTrustLevelto SW_GOOD_E Set tasd_enum_turretTrustLevel to TAS_GOOD_E Set lvcd_enum_loadingStep to LVC_LOAD_STAGE64_E Set dcd_enum_dicoTrustLevel to DC_GOOD_E Set dcd_vel_tugWsFL_kts to 1 Set dcd_vel_tugWsFR_kts to 1 Set dcd_vel_tugWsRL_kts to 1 Set dcd_vel_tugWsRR_kts to 1 Set bswd_flg_can1Valid to 1 Set bswd_flg_can2Valid to 1 Set bswd_flg_can3Valid to 1 Set bswd_flg_can4Valid to 1 Set hmd_flg_hlcBackupValid to 1 Set dpvd_flg_dmpPosAndVelValid to 1 Set tdd_flg_brakeForceValid to 1 Set fed_f_nlgLongTug_kN to -179 Set dbd_f_nlgStaticForceLimit_kN to 199 Set fed_f_turretLateral_kN to -152 Set dbd_f_nlgLathrlStaticFrcLimit_kN to 169 Set fed_flg_turretLateralSensValid to FALSE Set fed_f_turretLateralSens_kN to 0 Verify smd_flg_setToEmergencyStop is 1 Verify smd_flg_setToFailActiveSw is 0 Verify smd_flg_setToFailActiveLvc is 0 Verify smd_flg_setToFailActiveTas is 0 Verify smd_flg_setToFailActiveDamper is 0 Verify smd_flg_setToFailActiveGates is 0 Verify smd_flg_setToFailActiveDico is 0 Verify smd_flg_setToFailActiveCanbus is 0 Verify smd_flg_setToFailActiveBrakeDetection is 0 Verify smd_flg_setToFailActiveHLC is 0 Verify smd_flg_setToFailActiveFbkNLG is 0 Verify smd_flg_setToFailActiveYawRate is 0 Verify smd_flg_setToFailActiveElecBrake is 0 Verify smd_flg_setToFailPassiveStk is 0 Verify smd_flg_setToFailPassive2Whl is 0 Verify smd_flg_setToFailPassiveFbkNLG is 0 Verify smd_flg_setToFailPassiveArinc is 0 Verify smd_flg_setToFailPassiveSw is 0 Verify smd_flg_setToFailPassiveLvc is 0 Verify smd_flg_setToFailPassiveTas is 0 Verify smd_flg_setToFailPassiveDamper is 0 Verify smd_flg_setToFailPassiveDico is 0 Verify smd_flg_setToFailPassiveCanbus is 0 Verify smd_flg_setToFailPassiveBrakeDetection is 0 Verify smd_flg_setToFailPassiveSFL is 0 Verify smd_flg_setToFailPassiveYawRate is 0 Verify smd_flg_setToFailPassiveGates is 0 Verify smd_flg_hlcControlMode is 0 Verify smd_flg_dcmControlMode is 0 Verify smd_flg_pcmControlMode is 0 Verify smd_enum_safetyMode to SM_EMERGENCY_STOP_E Verify smd_enum_safetyFailReason is SM_NO_FAIL_REASON_E |  | Normal |  | Test Case | SSDD-L-28996 |  |  | sm_ref/SafetyFailureReason | Test case is implemented to verify safety module latches the output cause (reason) of the Safety failures according to the the priority list in smd_enum_safetyFailReason and does not clear safety mode by taking the LVC control.
TXB-HLC-TC_19116 | 4.1.2.17.0-295 |  | At t: Set mmd_enum_systemMode to MM_SYSTEM_MODE_TURRET_STEER_E Set mmd_enum_pcmDcmMode to 0 Set dzd_a_steerDemFL_deg to 28.004 Set dzd_a_steerDemFR_deg to 18 Set dzd_a_steerDemRL_deg to 13 Set dzd_a_steerDemRR_deg to 10.5 Set wmld_a_wheelAngFdbkFL_deg to 25 Set wmld_a_wheelAngFdbkFR_deg to 20 Set wmld_a_wheelAngFdbkRL_deg to 15 Set wmld_a_wheelAngFdbkRR_deg to 12.05 Set csd_enum_estopSwitchStatus to CS_SWITCH_NOT_REQUESTED_E Set swd_enum_driverSwTrustLevelto SW_MEDIUM_E Set tasd_enum_turretTrustLevel to TAS_BAD_E, Set lvcd_enum_loadingStep to LVC_LOAD_STAGE99_E Set dcd_enum_dicoTrustLevel to DC_MEDIUM_E Set dcd_vel_tugWsFL_kts to 3 Set dcd_vel_tugWsFR_kts to 3 Set dcd_vel_tugWsRL_kts to 3 Set dcd_vel_tugWsRR_kts to 3 Set bswd_flg_can1Valid to 0 Set bswd_flg_can2Valid to 0 Set bswd_flg_can3Valid to 1 Set bswd_flg_can4Valid to 1 Set hmd_flg_hlcBackupValid to 0 Set dpvd_flg_dmpPosAndVelValid to 0 Set tdd_flg_brakeForceValid to 0 Set fed_f_nlgLongTug_kN to -179 Set dbd_f_nlgStaticForceLimit_kN to 199 Set fed_f_turretLateral_kN to -152 Set dbd_f_nlgLathrlStaticFrcLimit_kN to 169 Set fed_flg_turretLateralSensValid to FALSE Set fed_f_turretLateralSens_kN to 0 At t+119: Verify smd_flg_setToEmergencyStop is 0 Verify smd_flg_SetToFailActiveSw is 0 Verify smd_flg_SetToFailActiveLvc is 0 Verify smd_flg_SetToFailActiveTas is 0 Verify smd_flg_SetToFailActiveDamper is 0 Verify smd_flg_SetToFailActiveGates is 0 Verify smd_flg_SetToFailActiveDico is 0 Verify smd_flg_SetToFailActiveCanbus is 0 Verify smd_flg_SetToFailActiveBrakeDetection is 0 Verify smd_flg_SetToFailActiveHLC is 0 Verify smd_flg_SetToFailActiveFbkNLG is 0 Verify smd_flg_SetToFailActiveYawRate is 0 Verify smd_flg_SetToFailActiveElecBrake is 0 Verify smd_flg_SetToFailPassiveStk is 1 Verify smd_flg_SetToFailPassive2Whl is 1 Verify smd_flg_SetToFailPassiveFbkNLG is 0 Verify smd_flg_SetToFailPassiveArinc is 0 Verify smd_flg_SetToFailPassiveSw is 0 Verify smd_flg_SetToFailPassiveLvc is 1 Verify smd_flg_SetToFailPassiveTas is 1 Verify smd_flg_SetToFailPassiveDamper is 0 Verify smd_flg_SetToFailPassiveDico is 1 Verify smd_flg_SetToFailPassiveCanbus is 1 Verify smd_flg_SetToFailPassiveBrakeDetection is 1 Verify smd_flg_SetToFailPassiveSFL is 0 Verify smd_flg_SetToFailPassiveYawRate is 1 Verify smd_flg_SetToFailPassiveGates is 1 Verify smd_flg_hlcControlMode is 1 Verify smd_flg_dcmControlMode is 0 Verify smd_flg_pcmControlMode is 1 Verify smd_enum_safetyMode to SM_FAIL_PASSIVE_E Verify smd_enum_safetyFailReason is SM_WHEEL_AND_YRATE_FAIL_E At t+120: Set mmd_enum_systemMode to MM_SYSTEM_MODE_TURRET_STEER_E Set mmd_enum_pcmDcmMode to 0 Set dzd_a_steerDemFL_deg to 27 Set dzd_a_steerDemFR_deg to 18 Set dzd_a_steerDemRL_deg to 13 Set dzd_a_steerDemRR_deg to 10.5 Set wmld_a_wheelAngFdbkFL_deg to 25 Set wmld_a_wheelAngFdbkFR_deg to 20 Set wmld_a_wheelAngFdbkRL_deg to 15 Set wmld_a_wheelAngFdbkRR_deg to 12.05 Set csd_enum_estopSwitchStatus to CS_SWITCH_NOT_REQUESTED_E Set swd_enum_driverSwTrustLevel to SW_GOOD_E Set tasd_enum_turretTrustLevel to TAS_GOOD_E Set lvcd_enum_loadingStep to LVC_LOAD_STAGE64_E Set dcd_enum_dicoTrustLevel to DC_GOOD_E Set dcd_vel_tugWsFL_kts to 1 Set dcd_vel_tugWsFR_kts to 1 Set dcd_vel_tugWsRL_kts to 1 Set dcd_vel_tugWsRR_kts to 1 Set bswd_flg_can1Valid to 1 Set bswd_flg_can2Valid to 1 Set bswd_flg_can3Valid to 1 Set bswd_flg_can4Valid to 1 Set hmd_flg_hlcBackupValid to 1 Set dpvd_flg_dmpPosAndVelValid to 1 Set tdd_flg_brakeForceValid to 1 Set fed_f_nlgLongTug_kN to -179 Set dbd_f_nlgStaticForceLimit_kN to 199 Set fed_f_turretLateral_kN to -152 Set dbd_f_nlgLathrlStaticFrcLimit_kN to 169 Set fed_flg_turretLateralSensValid to FALSE Set fed_f_turretLateralSens_kN to 0 At t+239: Verify smd_flg_setToEmergencyStop is 0 Verify smd_flg_setToFailActiveSw is 0 Verify smd_flg_setToFailActiveLvc is 0 Verify smd_flg_setToFailActiveTas is 0 Verify smd_flg_setToFailActiveDamper is 0 Verify smd_flg_setToFailActiveGates is 0 Verify smd_flg_setToFailActiveDico is 0 Verify smd_flg_setToFailActiveCanbus is 0 Verify smd_flg_setToFailActiveBrakeDetection is 0 Verify smd_flg_setToFailActiveHLC is 0 Verify smd_flg_setToFailActiveFbkNLG is 0 Verify smd_flg_setToFailActiveYawRate is 0 Verify smd_flg_setToFailActiveElecBrake is 0 Verify smd_flg_setToFailPassiveStk is 0 Verify smd_flg_setToFailPassive2Whl is 0 Verify smd_flg_setToFailPassiveFbkNLG is 0 Verify smd_flg_setToFailPassiveArinc is 0 Verify smd_flg_setToFailPassiveSw is 0 Verify smd_flg_setToFailPassiveLvc is 0 Verify smd_flg_setToFailPassiveTas is 0 Verify smd_flg_setToFailPassiveDamper is 0 Verify smd_flg_setToFailPassiveDico is 0 Verify smd_flg_setToFailPassiveCanbus is 0 Verify smd_flg_setToFailPassiveBrakeDetection is 0 Verify smd_flg_setToFailPassiveSFL is 0 Verify smd_flg_setToFailPassiveYawRate is 0 Verify smd_flg_setToFailPassiveGates is 0 Verify smd_flg_hlcControlMode is 1 Verify smd_flg_dcmControlMode is 0 Verify smd_flg_pcmControlMode is 1 Verify smd_enum_safetyMode to SM_FAIL_PASSIVE_E Verify smd_enum_safetyFailReason is SM_WHEEL_AND_YRATE_FAIL_E At t+240: Set mmd_enum_systemMode to MM_SYSTEM_MODE_LVC_MODE_E Set mmd_enum_pcmDcmMode to 2 Set dzd_a_steerDemFL_deg to 27 Set dzd_a_steerDemFR_deg to 18 Set dzd_a_steerDemRL_deg to 13 Set dzd_a_steerDemRR_deg to 10.5 Set wmld_a_wheelAngFdbkFL_deg to 25 Set wmld_a_wheelAngFdbkFR_deg to 20 Set wmld_a_wheelAngFdbkRL_deg to 15 Set wmld_a_wheelAngFdbkRR_deg to 12.05 Set csd_enum_estopSwitchStatus to CS_SWITCH_NOT_REQUESTED_E Set swd_enum_driverSwTrustLevelto SW_GOOD_E, Set tasd_enum_turretTrustLevel to TAS_GOOD_E, Set lvcd_enum_loadingStep to LVC_LOAD_STAGE64_E, Set dcd_enum_dicoTrustLevel to DC_GOOD_E Set dcd_vel_tugWsFL_kts to 1 Set dcd_vel_tugWsFR_kts to 1 Set dcd_vel_tugWsRL_kts to 1 Set dcd_vel_tugWsRR_kts to 1 Set bswd_flg_can1Valid to 1 Set bswd_flg_can2Valid to 1 Set bswd_flg_can3Valid to 1 Set bswd_flg_can4Valid to 1 Set hmd_flg_hlcBackupValid to 1 Set dpvd_flg_dmpPosAndVelValid to 1 Set tdd_flg_brakeForceValid to 1 Set fed_f_nlgLongTug_kN to -179 Set dbd_f_nlgStaticForceLimit_kN to 199 Set fed_f_turretLateral_kN to -152 Set dbd_f_nlgLathrlStaticFrcLimit_kN to 169 Set fed_flg_turretLateralSensValid to FALSE Set fed_f_turretLateralSens_kN to 0 Verify smd_flg_setToEmergencyStop is 0 Verify smd_flg_setToFailActiveSw is 0 Verify smd_flg_setToFailActiveLvc is 0 Verify smd_flg_setToFailActiveTas is 0 Verify smd_flg_setToFailActiveDamper is 0 Verify smd_flg_setToFailActiveGates is 0 Verify smd_flg_setToFailActiveDico is 0 Verify smd_flg_setToFailActiveCanbus is 0 Verify smd_flg_setToFailActiveBrakeDetection is 0 Verify smd_flg_setToFailActiveHLC is 0 Verify smd_flg_setToFailActiveFbkNLG is 0 Verify smd_flg_setToFailActiveYawRate is 0 Verify smd_flg_setToFailActiveElecBrake is 0 Verify smd_flg_setToFailPassiveStk is 0 Verify smd_flg_setToFailPassive2Whl is 0 Verify smd_flg_setToFailPassiveFbkNLG is 0 Verify smd_flg_setToFailPassiveArinc is 0 Verify smd_flg_setToFailPassiveSw is 0 Verify smd_flg_setToFailPassiveLvc is 0 Verify smd_flg_setToFailPassiveTas is 0 Verify smd_flg_setToFailPassiveDamper is 0 Verify smd_flg_setToFailPassiveDico is 0 Verify smd_flg_setToFailPassiveCanbus is 0 Verify smd_flg_setToFailPassiveBrakeDetection is 0 Verify smd_flg_setToFailPassiveSFL is 0 Verify smd_flg_setToFailPassiveYawRate is 0 Verify smd_flg_setToFailPassiveGates is 0 Verify smd_flg_hlcControlMode is 0 Verify smd_flg_dcmControlMode is 0 Verify smd_flg_pcmControlMode is 0 Verify smd_enum_safetyMode to SM_NORMAL_E Verify smd_enum_safetyFailReason is SM_NO_FAIL_REASON_E |  | Normal |  | Test Case | SSDD-L-28996 |  |  | sm_ref/SafetyFailureReason | Test case is implemented to verify safety module latches the output cause (reason) of the Safety failures according to the the priority list in smd_enum_safetyFailReason and clearing it by taking the LVC control.
TXB-HLC-TC_19117 | 4.1.2.17.0-296 |  | At t: Set mmd_enum_systemMode to MM_SYSTEM_MODE_STEER_BY_WIRE_E Set mmd_enum_pcmDcmMode to 0 Set dzd_a_steerDemFL_deg to 28.004 Set dzd_a_steerDemFR_deg to 18 Set dzd_a_steerDemRL_deg to 13 Set dzd_a_steerDemRR_deg to 10.5 Set wmld_a_wheelAngFdbkFL_deg to 25 Set wmld_a_wheelAngFdbkFR_deg to 20 Set wmld_a_wheelAngFdbkRL_deg to 15 Set wmld_a_wheelAngFdbkRR_deg to 12.05 Set csd_enum_estopSwitchStatus to CS_SWITCH_REQUESTED_E Set swd_enum_driverSwTrustLevelto SW_MEDIUM_E, Set tasd_enum_turretTrustLevel to TAS_BAD_E, Set lvcd_enum_loadingStep to LVC_LOAD_STAGE99_E, Set dcd_enum_dicoTrustLevel to DC_MEDIUM_E Set dcd_vel_tugWsFL_kts to 3 Set dcd_vel_tugWsFR_kts to 3 Set dcd_vel_tugWsRL_kts to 3 Set dcd_vel_tugWsRR_kts to 3 Set bswd_flg_can1Valid to 0 Set bswd_flg_can2Valid to 0 Set bswd_flg_can3Valid to 1 Set bswd_flg_can4Valid to 1 Set hmd_flg_hlcBackupValid to 0 Set dpvd_flg_dmpPosAndVelValid to 0 Set tdd_flg_brakeForceValid to 0 Set fed_f_nlgLongTug_kN to -179 Set dbd_f_nlgStaticForceLimit_kN to 199 Set fed_f_turretLateral_kN to -152.3 Set dbd_f_nlgLathrlStaticFrcLimit_kN to 169 Set fed_flg_turretLateralSensValid to TRUE Set fed_f_turretLateralSens_kN to -152.2 At t+119: Verify smd_flg_setToEmergencyStop is 1 Verify smd_flg_SetToFailActiveSw is 0 Verify smd_flg_SetToFailActiveLvc is 1 Verify smd_flg_SetToFailActiveTas is 0 Verify smd_flg_SetToFailActiveDamper is 0 Verify smd_flg_SetToFailActiveGates is 1 Verify smd_flg_SetToFailActiveDico is 1 Verify smd_flg_SetToFailActiveCanbus is 0 Verify smd_flg_SetToFailActiveBrakeDetection is 1 Verify smd_flg_SetToFailActiveHLC is 1 Verify smd_flg_SetToFailActiveFbkNLG is 0 Verify smd_flg_SetToFailActiveYawRate is 1 Verify smd_flg_SetToFailActiveElecBrake is 1 Verify smd_flg_SetToFailPassiveStk is 1 Verify smd_flg_SetToFailPassive2Whl is 1 Verify smd_flg_SetToFailPassiveFbkNLG is 0 Verify smd_flg_SetToFailPassiveArinc is 0 Verify smd_flg_SetToFailPassiveSw is 0 Verify smd_flg_SetToFailPassiveLvc is 0 Verify smd_flg_SetToFailPassiveTas is 0 Verify smd_flg_SetToFailPassiveDamper is 0 Verify smd_flg_SetToFailPassiveDico is 0 Verify smd_flg_SetToFailPassiveCanbus is 1 Verify smd_flg_SetToFailPassiveBrakeDetection is 0 Verify smd_flg_SetToFailPassiveSFL is 1 Verify smd_flg_SetToFailPassiveYawRate is 0 Verify smd_flg_SetToFailPassiveGates is 0 Verify smd_flg_hlcControlMode is 1 Verify smd_flg_dcmControlMode is 0 Verify smd_flg_pcmControlMode is 1 Verify smd_enum_safetyMode to SM_EMERGENCY_STOP_E Verify smd_enum_safetyFailReason is SM_EXCEED_LOAD_LIMIT_E At t+120: Set mmd_enum_systemMode to MM_SYSTEM_MODE_STEER_BY_WIRE_E Set mmd_enum_pcmDcmMode to 0 Set dzd_a_steerDemFL_deg to 27 Set dzd_a_steerDemFR_deg to 18 Set dzd_a_steerDemRL_deg to 13 Set dzd_a_steerDemRR_deg to 10.5 Set wmld_a_wheelAngFdbkFL_deg to 25 Set wmld_a_wheelAngFdbkFR_deg to 20 Set wmld_a_wheelAngFdbkRL_deg to 15 Set wmld_a_wheelAngFdbkRR_deg to 12.05 Set csd_enum_estopSwitchStatus to CS_SWITCH_NOT_REQUESTED_E Set swd_enum_driverSwTrustLevelto SW_GOOD_E, Set tasd_enum_turretTrustLevel to TAS_GOOD_E, Set lvcd_enum_loadingStep to LVC_LOAD_STAGE64_E, Set dcd_enum_dicoTrustLevel to DC_GOOD_E Set dcd_vel_tugWsFL_kts to 1 Set dcd_vel_tugWsFR_kts to 1 Set dcd_vel_tugWsRL_kts to 1 Set dcd_vel_tugWsRR_kts to 1 Set bswd_flg_can1Valid to 1 Set bswd_flg_can2Valid to 1 Set bswd_flg_can3Valid to 1 Set bswd_flg_can4Valid to 1 Set hmd_flg_hlcBackupValid to 1 Set dpvd_flg_dmpPosAndVelValid to 1 Set tdd_flg_brakeForceValid to 1 Set fed_f_nlgLongTug_kN to -179 Set dbd_f_nlgStaticForceLimit_kN to 199 Set fed_f_turretLateral_kN to -152 Set dbd_f_nlgLathrlStaticFrcLimit_kN to 169 Set fed_flg_turretLateralSensValid to FALSE Set fed_f_turretLateralSens_kN to 0 At t+239: Verify smd_flg_setToEmergencyStop is 0 Verify smd_flg_setToFailActiveSw is 0 Verify smd_flg_setToFailActiveLvc is 0 Verify smd_flg_setToFailActiveTas is 0 Verify smd_flg_setToFailActiveDamper is 0 Verify smd_flg_setToFailActiveGates is 0 Verify smd_flg_setToFailActiveDico is 0 Verify smd_flg_setToFailActiveCanbus is 0 Verify smd_flg_setToFailActiveBrakeDetection is 0 Verify smd_flg_setToFailActiveHLC is 0 Verify smd_flg_setToFailActiveFbkNLG is 0 Verify smd_flg_setToFailActiveYawRate is 0 Verify smd_flg_setToFailActiveElecBrake is 0 Verify smd_flg_setToFailPassiveStk is 0 Verify smd_flg_setToFailPassive2Whl is 0 Verify smd_flg_setToFailPassiveFbkNLG is 0 Verify smd_flg_setToFailPassiveArinc is 0 Verify smd_flg_setToFailPassiveSw is 0 Verify smd_flg_setToFailPassiveLvc is 0 Verify smd_flg_setToFailPassiveTas is 0 Verify smd_flg_setToFailPassiveDamper is 0 Verify smd_flg_setToFailPassiveDico is 0 Verify smd_flg_setToFailPassiveCanbus is 0 Verify smd_flg_setToFailPassiveBrakeDetection is 0 Verify smd_flg_setToFailPassiveSFL is 0 Verify smd_flg_setToFailPassiveYawRate is 0 Verify smd_flg_setToFailPassiveGates is 0 Verify smd_flg_hlcControlMode is 1 Verify smd_flg_dcmControlMode is 0 Verify smd_flg_pcmControlMode is 1 Verify smd_enum_safetyMode to SM_EMERGENCY_STOP_E Verify smd_enum_safetyFailReason is SM_EXCEED_LOAD_LIMIT_E At t+240: Set mmd_enum_systemMode to MM_SYSTEM_MODE_LVC_MODE_E Set mmd_enum_pcmDcmMode to 2 Set dzd_a_steerDemFL_deg to 27 Set dzd_a_steerDemFR_deg to 18 Set dzd_a_steerDemRL_deg to 13 Set dzd_a_steerDemRR_deg to 10.5 Set wmld_a_wheelAngFdbkFL_deg to 25 Set wmld_a_wheelAngFdbkFR_deg to 20 Set wmld_a_wheelAngFdbkRL_deg to 15 Set wmld_a_wheelAngFdbkRR_deg to 12.05 Set csd_enum_estopSwitchStatus to CS_SWITCH_NOT_REQUESTED_E Set swd_enum_driverSwTrustLevelto SW_GOOD_E, Set tasd_enum_turretTrustLevel to TAS_GOOD_E, Set lvcd_enum_loadingStep to LVC_LOAD_STAGE64_E, Set dcd_enum_dicoTrustLevel to DC_GOOD_E Set dcd_vel_tugWsFL_kts to 1 Set dcd_vel_tugWsFR_kts to 1 Set dcd_vel_tugWsRL_kts to 1 Set dcd_vel_tugWsRR_kts to 1 Set bswd_flg_can1Valid to 1 Set bswd_flg_can2Valid to 1 Set bswd_flg_can3Valid to 1 Set bswd_flg_can4Valid to 1 Set hmd_flg_hlcBackupValid to 1 Set dpvd_flg_dmpPosAndVelValid to 1 Set tdd_flg_brakeForceValid to 1 Set fed_flg_turretLateralSensValid to FALSE Set fed_f_turretLateralSens_kN to 0 Verify smd_flg_setToEmergencyStop is 0 Verify smd_flg_setToFailActiveSw is 0 Verify smd_flg_setToFailActiveLvc is 0 Verify smd_flg_setToFailActiveTas is 0 Verify smd_flg_setToFailActiveDamper is 0 Verify smd_flg_setToFailActiveGates is 0 Verify smd_flg_setToFailActiveDico is 0 Verify smd_flg_setToFailActiveCanbus is 0 Verify smd_flg_setToFailActiveBrakeDetection is 0 Verify smd_flg_setToFailActiveHLC is 0 Verify smd_flg_setToFailActiveFbkNLG is 0 Verify smd_flg_setToFailActiveYawRate is 0 Verify smd_flg_setToFailActiveElecBrake is 0 Verify smd_flg_setToFailPassiveStk is 0 Verify smd_flg_setToFailPassive2Whl is 0 Verify smd_flg_setToFailPassiveFbkNLG is 0 Verify smd_flg_setToFailPassiveArinc is 0 Verify smd_flg_setToFailPassiveSw is 0 Verify smd_flg_setToFailPassiveLvc is 0 Verify smd_flg_setToFailPassiveTas is 0 Verify smd_flg_setToFailPassiveDamper is 0 Verify smd_flg_setToFailPassiveDico is 0 Verify smd_flg_setToFailPassiveCanbus is 0 Verify smd_flg_setToFailPassiveBrakeDetection is 0 Verify smd_flg_setToFailPassiveSFL is 0 Verify smd_flg_setToFailPassiveYawRate is 0 Verify smd_flg_setToFailPassiveGates is 0 Verify smd_flg_hlcControlMode is 0 Verify smd_flg_dcmControlMode is 0 Verify smd_flg_pcmControlMode is 0 Verify smd_enum_safetyMode to SM_EMERGENCY_STOP_E Verify smd_enum_safetyFailReason is SM_NO_FAIL_REASON_E |  | Normal |  | Test Case | SSDD-L-28996 |  |  | sm_ref/SafetyFailureReason | Test case is implemented to verify safety module latches the output cause (reason) of the Safety failures according to the the priority list in smd_enum_safetyFailReason and does not clear safety mode by taking the LVC control.
TXB-HLC-TC_19118 | 4.1.2.17.0-297 |  | At t: Set mmd_enum_systemMode to MM_SYSTEM_MODE_STEER_BY_WIRE_E Set mmd_enum_pcmDcmMode to 0 Set dzd_a_steerDemFL_deg to 28.004 Set dzd_a_steerDemFR_deg to 18 Set dzd_a_steerDemRL_deg to 13 Set dzd_a_steerDemRR_deg to 10.5 Set wmld_a_wheelAngFdbkFL_deg to 25 Set wmld_a_wheelAngFdbkFR_deg to 20 Set wmld_a_wheelAngFdbkRL_deg to 15 Set wmld_a_wheelAngFdbkRR_deg to 12.05 Set csd_enum_estopSwitchStatus to CS_SWITCH_NOT_REQUESTED_E Set swd_enum_driverSwTrustLevelto SW_MEDIUM_E, Set tasd_enum_turretTrustLevel to TAS_BAD_E, Set lvcd_enum_loadingStep to LVC_LOAD_STAGE99_E, Set dcd_enum_dicoTrustLevel to DC_MEDIUM_E Set dcd_vel_tugWsFL_kts to 3 Set dcd_vel_tugWsFR_kts to 3 Set dcd_vel_tugWsRL_kts to 3 Set dcd_vel_tugWsRR_kts to 3 Set hmd_flg_hlcBackupValid to 0 Set dpvd_flg_dmpPosAndVelValid to 1 Set tdd_flg_brakeForceValid to 0 Set acd_flg_nwsFoOrdValid to 0 Set acd_flg_nwsCapOrdValid to 0 Set dfd_enum_dmpForceStatus to DF_STATUS_BAD_E At t+19: Verify smd_flg_setToEmergencyStop is 0 Verify smd_flg_SetToFailActiveSw is 0 Verify smd_flg_SetToFailActiveLvc is 1 Verify smd_flg_SetToFailActiveTas is 1 Verify smd_flg_SetToFailActiveDamper is 0 Verify smd_flg_SetToFailActiveGates is 1 Verify smd_flg_SetToFailActiveDico is 1 Verify smd_flg_SetToFailActiveCanbus is 0 Verify smd_flg_SetToFailActiveBrakeDetection is 0 Verify smd_flg_SetToFailActiveHLC is 1 Verify smd_flg_SetToFailActiveFbkNLG is 0 Verify smd_flg_SetToFailActiveYawRate is 1 Verify smd_flg_SetToFailActiveElecBrake is 1 Verify smd_flg_SetToFailPassiveStk is 0 Verify smd_flg_SetToFailPassive2Whl is 1 Verify smd_flg_SetToFailPassiveFbkNLG is 0 Verify smd_flg_SetToFailPassiveArinc is 1 Verify smd_flg_SetToFailPassiveSw is 0 Verify smd_flg_SetToFailPassiveLvc is 0 Verify smd_flg_SetToFailPassiveTas is 0 Verify smd_flg_SetToFailPassiveDamper is 0 Verify smd_flg_SetToFailPassiveDico is 0 Verify smd_flg_SetToFailPassiveCanbus is 0 Verify smd_flg_SetToFailPassiveBrakeDetection is 1 Verify smd_flg_SetToFailPassiveSFL is 0 Verify smd_flg_SetToFailPassiveYawRate is 0 Verify smd_flg_SetToFailPassiveGates is 0 Verify smd_flg_hlcControlMode is 1 Verify smd_flg_dcmControlMode is 0 Verify smd_flg_pcmControlMode is 1 Verify smd_enum_safetyMode to SM_FAIL_PASSIVE_E Verify smd_enum_safetyFailReason is SM_SBW_DISCONNECT_E At t+119: Verify smd_flg_setToEmergencyStop is 0 Verify smd_flg_SetToFailActiveSw is 0 Verify smd_flg_SetToFailActiveLvc is 1 Verify smd_flg_SetToFailActiveTas is 1 Verify smd_flg_SetToFailActiveDamper is 0 Verify smd_flg_SetToFailActiveGates is 1 Verify smd_flg_SetToFailActiveDico is 1 Verify smd_flg_SetToFailActiveCanbus is 0 Verify smd_flg_SetToFailActiveBrakeDetection is 0 Verify smd_flg_SetToFailActiveHLC is 1 Verify smd_flg_SetToFailActiveFbkNLG is 0 Verify smd_flg_SetToFailActiveYawRate is 1 Verify smd_flg_SetToFailActiveElecBrake is 1 Verify smd_flg_SetToFailPassiveStk is 1 Verify smd_flg_SetToFailPassive2Whl is 1 Verify smd_flg_SetToFailPassiveFbkNLG is 0 Verify smd_flg_SetToFailPassiveArinc is 1 Verify smd_flg_SetToFailPassiveSw is 0 Verify smd_flg_SetToFailPassiveLvc is 0 Verify smd_flg_SetToFailPassiveTas is 0 Verify smd_flg_SetToFailPassiveDamper is 0 Verify smd_flg_SetToFailPassiveDico is 0 Verify smd_flg_SetToFailPassiveCanbus is 0 Verify smd_flg_SetToFailPassiveBrakeDetection is 1 Verify smd_flg_SetToFailPassiveSFL is 0 Verify smd_flg_SetToFailPassiveYawRate is 0 Verify smd_flg_SetToFailPassiveGates is 0 Verify smd_flg_hlcControlMode is 1 Verify smd_flg_dcmControlMode is 0 Verify smd_flg_pcmControlMode is 1 Verify smd_enum_safetyMode to SM_FAIL_PASSIVE_E Verify smd_enum_safetyFailReason is SM_SBW_DISCONNECT_E At t+120: Set mmd_enum_systemMode to MM_SYSTEM_MODE_STEER_BY_WIRE_E Set mmd_enum_pcmDcmMode to 0 Set dzd_a_steerDemFL_deg to 27 Set dzd_a_steerDemFR_deg to 18 Set dzd_a_steerDemRL_deg to 13 Set dzd_a_steerDemRR_deg to 10.5 Set wmld_a_wheelAngFdbkFL_deg to 25 Set wmld_a_wheelAngFdbkFR_deg to 20 Set wmld_a_wheelAngFdbkRL_deg to 15 Set wmld_a_wheelAngFdbkRR_deg to 12.05 Set csd_enum_estopSwitchStatus to CS_SWITCH_NOT_REQUESTED_E Set swd_enum_driverSwTrustLevelto SW_GOOD_E, Set tasd_enum_turretTrustLevel to TAS_GOOD_E, Set lvcd_enum_loadingStep to LVC_LOAD_STAGE64_E, Set dcd_enum_dicoTrustLevel to DC_GOOD_E Set dcd_vel_tugWsFL_kts to 3 Set dcd_vel_tugWsFR_kts to 3 Set dcd_vel_tugWsRL_kts to 3 Set dcd_vel_tugWsRR_kts to 3 Set bswd_flg_can1Valid to 1 Set bswd_flg_can2Valid to 1 Set bswd_flg_can3Valid to 1 Set bswd_flg_can4Valid to 1 Set hmd_flg_hlcBackupValid to 1 Set dpvd_flg_dmpPosAndVelValid to 1 Set tdd_flg_brakeForceValid to 1 Set acd_flg_nwsFoOrdValid to 1 Set acd_flg_nwsCapOrdValid to 1 Set dfd_enum_dmpForceStatus to DF_STATUS_GOOD_E At t+239: Verify smd_flg_setToEmergencyStop is 0 Verify smd_flg_setToFailActiveSw is 0 Verify smd_flg_setToFailActiveLvc is 0 Verify smd_flg_setToFailActiveTas is 0 Verify smd_flg_setToFailActiveDamper is 0 Verify smd_flg_setToFailActiveGates is 0 Verify smd_flg_setToFailActiveDico is 0 Verify smd_flg_setToFailActiveCanbus is 0 Verify smd_flg_setToFailActiveBrakeDetection is 0 Verify smd_flg_setToFailActiveHLC is 0 Verify smd_flg_setToFailActiveFbkNLG is 0 Verify smd_flg_setToFailActiveYawRate is 0 Verify smd_flg_setToFailActiveElecBrake is 0 Verify smd_flg_setToFailPassiveStk is 0 Verify smd_flg_setToFailPassive2Whl is 0 Verify smd_flg_setToFailPassiveFbkNLG is 0 Verify smd_flg_setToFailPassiveArinc is 0 Verify smd_flg_setToFailPassiveSw is 0 Verify smd_flg_setToFailPassiveLvc is 0 Verify smd_flg_setToFailPassiveTas is 0 Verify smd_flg_setToFailPassiveDamper is 0 Verify smd_flg_setToFailPassiveDico is 0 Verify smd_flg_setToFailPassiveCanbus is 0 Verify smd_flg_setToFailPassiveBrakeDetection is 0 Verify smd_flg_setToFailPassiveSFL is 0 Verify smd_flg_setToFailPassiveYawRate is 0 Verify smd_flg_setToFailPassiveGates is 0 Verify smd_flg_hlcControlMode is 1 Verify smd_flg_dcmControlMode is 0 Verify smd_flg_pcmControlMode is 1 Verify smd_enum_safetyMode to SM_FAIL_PASSIVE_E Verify smd_enum_safetyFailReason is SM_SBW_DISCONNECT_E At t+240: Set mmd_enum_systemMode to MM_SYSTEM_MODE_LVC_MODE_E Set mmd_enum_pcmDcmMode to 2 Set dzd_a_steerDemFL_deg to 27 Set dzd_a_steerDemFR_deg to 18 Set dzd_a_steerDemRL_deg to 13 Set dzd_a_steerDemRR_deg to 10.5 Set wmld_a_wheelAngFdbkFL_deg to 25 Set wmld_a_wheelAngFdbkFR_deg to 20 Set wmld_a_wheelAngFdbkRL_deg to 15 Set wmld_a_wheelAngFdbkRR_deg to 12.05 Set csd_enum_estopSwitchStatus to CS_SWITCH_NOT_REQUESTED_E Set swd_enum_driverSwTrustLevelto SW_GOOD_E, Set tasd_enum_turretTrustLevel to TAS_GOOD_E, Set lvcd_enum_loadingStep to LVC_LOAD_STAGE64_E, Set dcd_enum_dicoTrustLevel to DC_GOOD_E Set dcd_vel_tugWsFL_kts to 1 Set dcd_vel_tugWsFR_kts to 1 Set dcd_vel_tugWsRL_kts to 1 Set dcd_vel_tugWsRR_kts to 1 Set bswd_flg_can1Valid to 1 Set bswd_flg_can2Valid to 1 Set bswd_flg_can3Valid to 1 Set bswd_flg_can4Valid to 1 Set hmd_flg_hlcBackupValid to 1 Set dpvd_flg_dmpPosAndVelValid to 1 Set tdd_flg_brakeForceValid to 1 Set acd_flg_nwsFoOrdValid to 1 Set acd_flg_nwsCapOrdValid to 1 Verify smd_flg_setToEmergencyStop is 0 Verify smd_flg_setToFailActiveSw is 0 Verify smd_flg_setToFailActiveLvc is 0 Verify smd_flg_setToFailActiveTas is 0 Verify smd_flg_setToFailActiveDamper is 0 Verify smd_flg_setToFailActiveGates is 0 Verify smd_flg_setToFailActiveDico is 0 Verify smd_flg_setToFailActiveCanbus is 0 Verify smd_flg_setToFailActiveBrakeDetection is 0 Verify smd_flg_setToFailActiveHLC is 0 Verify smd_flg_setToFailActiveFbkNLG is 0 Verify smd_flg_setToFailActiveYawRate is 0 Verify smd_flg_setToFailActiveElecBrake is 0 Verify smd_flg_setToFailPassiveStk is 0 Verify smd_flg_setToFailPassive2Whl is 0 Verify smd_flg_setToFailPassiveFbkNLG is 0 Verify smd_flg_setToFailPassiveArinc is 0 Verify smd_flg_setToFailPassiveSw is 0 Verify smd_flg_setToFailPassiveLvc is 0 Verify smd_flg_setToFailPassiveTas is 0 Verify smd_flg_setToFailPassiveDamper is 0 Verify smd_flg_setToFailPassiveDico is 0 Verify smd_flg_setToFailPassiveCanbus is 0 Verify smd_flg_setToFailPassiveBrakeDetection is 0 Verify smd_flg_setToFailPassiveSFL is 0 Verify smd_flg_setToFailPassiveYawRate is 0 Verify smd_flg_setToFailPassiveGates is 0 Verify smd_flg_hlcControlMode is 0 Verify smd_flg_dcmControlMode is 0 Verify smd_flg_pcmControlMode is 0 Verify smd_enum_safetyMode to SM_NORMAL_E Verify smd_enum_safetyFailReason is SM_NO_FAIL_REASON_E |  | Normal |  | Test Case | SSDD-L-28996 |  |  | sm_ref/SafetyFailureReason | Test case is implemented to verify safety module latches the output cause (reason) of the Safety failures according to the the priority list in smd_enum_safetyFailReason and clearing it by taking the LVC control.
TXB-HLC-TC_5187 | 4.1.2.17.0-298 |  | At: t Set mmd_enum_systemMode to MM_SYSTEM_MODE_PUSHBACK_ATA_TAS_E Set mmd_enum_pcmDcmMode to 1 Set wmlpd_a_wheelAngFdbk_deg of FL to 25 Set wmlpd_a_wheelAngFdbk_deg of FR to 20 Set wmlpd_a_wheelAngFdbk_deg of RL to 15 Set wmlpd_a_wheelAngFdbk_deg of RR to 12.05 Set dzd_a_steerDemFL_deg to 28.004 Set dzd_a_steerDemFR_deg to 17.004 Set dzd_a_steerDemRL_deg to 12.004 Set dzd_a_steerDemRR_deg to 9.054 Set dcpd_vel_tugWsFL_kts to 2.01 Set dcpd_vel_tugWsFR_kts to 2.01 Set dcpd_vel_tugWsRL_kts to 2.01 Set dcpd_vel_tugWsRR_kts to 2.01 Verify smd_flg_hlcControlMode is 1 Verify smd_flg_dcmControlMode is 1 Verify smd_flg_pcmControlMode is 0 Verify smd_flg_setWheelToCastorFbkDifFL is 0 Verify smd_flg_setWheelToCastorFbkDifFR is 0 Verify smd_flg_setWheelToCastorFbkDifRL is 0 Verify smd_flg_setWheelToCastorFbkDifRR is 0 At: t+1 Set mmd_enum_systemMode to MM_SYSTEM_MODE_PUSHBACK_ATA_TAS_E Set mmd_enum_pcmDcmMode to 1 Set wmlpd_a_wheelAngFdbk_deg of FL to 25 Set wmlpd_a_wheelAngFdbk_deg of FR to 20 Set wmlpd_a_wheelAngFdbk_deg of RL to 15 Set wmlpd_a_wheelAngFdbk_deg of RR to 12.05 Set dzd_a_steerDemFL_deg to 28.004 Set dzd_a_steerDemFR_deg to 17.004 Set dzd_a_steerDemRL_deg to 12.004 Set dzd_a_steerDemRR_deg to 9.054 Set dcpd_vel_tugWsFL_kts to 2.01 Set dcpd_vel_tugWsFR_kts to 2.01 Set dcpd_vel_tugWsRL_kts to 2.01 Set dcpd_vel_tugWsRR_kts to 2.01 Verify smd_flg_hlcControlMode is 1 Verify smd_flg_dcmControlMode is 1 Verify smd_flg_pcmControlMode is 0 Verify smd_flg_setWheelToCastorFbkDifFL is 0 Verify smd_flg_setWheelToCastorFbkDifFR is 0 Verify smd_flg_setWheelToCastorFbkDifRL is 0 Verify smd_flg_setWheelToCastorFbkDifRR is 0 At: t+18 Set mmd_enum_systemMode to MM_SYSTEM_MODE_PUSHBACK_ATA_TAS_E Set mmd_enum_pcmDcmMode to 1 Set wmlpd_a_wheelAngFdbk_deg of FL to 25 Set wmlpd_a_wheelAngFdbk_deg of FR to 20 Set wmlpd_a_wheelAngFdbk_deg of RL to 15 Set wmlpd_a_wheelAngFdbk_deg of RR to 12.05 Set dzd_a_steerDemFL_deg to 28.004 Set dzd_a_steerDemFR_deg to 17.004 Set dzd_a_steerDemRL_deg to 12.004 Set dzd_a_steerDemRR_deg to 9.054 Set dcpd_vel_tugWsFL_kts to 2.01 Set dcpd_vel_tugWsFR_kts to 2.01 Set dcpd_vel_tugWsRL_kts to 2.01 Set dcpd_vel_tugWsRR_kts to 2.01 Verify smd_flg_hlcControlMode is 1 Verify smd_flg_dcmControlMode is 1 Verify smd_flg_pcmControlMode is 0 Verify smd_flg_setWheelToCastorFbkDifFL is 0 Verify smd_flg_setWheelToCastorFbkDifFR is 0 Verify smd_flg_setWheelToCastorFbkDifRL is 0 Verify smd_flg_setWheelToCastorFbkDifRR is 0 At: t+19 Set mmd_enum_systemMode to MM_SYSTEM_MODE_PUSHBACK_ATA_TAS_E Set mmd_enum_pcmDcmMode to 1 Set wmlpd_a_wheelAngFdbk_deg of FL to 25 Set wmlpd_a_wheelAngFdbk_deg of FR to 20 Set wmlpd_a_wheelAngFdbk_deg of RL to 15 Set wmlpd_a_wheelAngFdbk_deg of RR to 12.05 Set dzd_a_steerDemFL_deg to 28.004 Set dzd_a_steerDemFR_deg to 17.004 Set dzd_a_steerDemRL_deg to 12.004 Set dzd_a_steerDemRR_deg to 9.054 Set dcpd_vel_tugWsFL_kts to 2.01 Set dcpd_vel_tugWsFR_kts to 2.01 Set dcpd_vel_tugWsRL_kts to 2.01 Set dcpd_vel_tugWsRR_kts to 2.01 Verify smd_flg_hlcControlMode is 1 Verify smd_flg_dcmControlMode is 1 Verify smd_flg_pcmControlMode is 0 Verify smd_flg_setWheelToCastorFbkDifFL is 1 Verify smd_flg_setWheelToCastorFbkDifFR is 0 Verify smd_flg_setWheelToCastorFbkDifRL is 0 Verify smd_flg_setWheelToCastorFbkDifRR is 0 | Configure smc_a_SteeringOffsetAngle_deg to 3 Configure smc_tau_steeringDelay_ms to 200 Configure smc_vel_setCastorSpeedThreshold_kts to 2 | Normal | nom/nom | Test Case | SSDD-L-22789 SSDD-L-10033 SSDD-L-26886 |  |  | sm_ref/Wheel_ Module_Safety/CastorDueToFeedback sm_ref/SystemModes sm_ref/Wheel_ Module_Safety/CastorDueToFeedback sm_ref/SystemModes sm_ref/Wheel_ Module_Safety/CastorDueToFeedback sm_ref/SystemModes sm_ref/Wheel_ Module_Safety/CastorDueToFeedback sm_ref/SystemModes
TXB-HLC-TC_5188 | 4.1.2.17.0-299 |  | At: t Set mmd_enum_systemMode to MM_SYSTEM_MODE_PUSHBACK_ATA_TAS_E Set mmd_enum_pcmDcmMode to 1 Set wmlpd_a_wheelAngFdbk_deg of FL to 25 Set wmlpd_a_wheelAngFdbk_deg of FR to 20 Set wmlpd_a_wheelAngFdbk_deg of RL to 15 Set wmlpd_a_wheelAngFdbk_deg of RR to 12.05 Set dzd_a_steerDemFL_deg to 22.004 Set dzd_a_steerDemFR_deg to 23.004 Set dzd_a_steerDemRL_deg to 12.004 Set dzd_a_steerDemRR_deg to 9.054 Set dcpd_vel_tugWsFL_kts to 2.01 Set dcpd_vel_tugWsFR_kts to 2.01 Set dcpd_vel_tugWsRL_kts to 2.01 Set dcpd_vel_tugWsRR_kts to 2.01 Verify smd_flg_hlcControlMode is 1 Verify smd_flg_dcmControlMode is 1 Verify smd_flg_pcmControlMode is 0 Verify smd_flg_setWheelToCastorFbkDifFL is 0 Verify smd_flg_setWheelToCastorFbkDifFR is 0 Verify smd_flg_setWheelToCastorFbkDifRL is 0 Verify smd_flg_setWheelToCastorFbkDifRR is 0 At: t+1 Set mmd_enum_systemMode to MM_SYSTEM_MODE_PUSHBACK_ATA_TAS_E Set mmd_enum_pcmDcmMode to 1 Set wmlpd_a_wheelAngFdbk_deg of FL to 25 Set wmlpd_a_wheelAngFdbk_deg of FR to 20 Set wmlpd_a_wheelAngFdbk_deg of RL to 15 Set wmlpd_a_wheelAngFdbk_deg of RR to 12.05 Set dzd_a_steerDemFL_deg to 22.004 Set dzd_a_steerDemFR_deg to 23.004 Set dzd_a_steerDemRL_deg to 12.004 Set dzd_a_steerDemRR_deg to 9.054 Set dcpd_vel_tugWsFL_kts to 2.01 Set dcpd_vel_tugWsFR_kts to 2.01 Set dcpd_vel_tugWsRL_kts to 2.01 Set dcpd_vel_tugWsRR_kts to 2.01 Verify smd_flg_hlcControlMode is 1 Verify smd_flg_dcmControlMode is 1 Verify smd_flg_pcmControlMode is 0 Verify smd_flg_setWheelToCastorFbkDifFL is 0 Verify smd_flg_setWheelToCastorFbkDifFR is 0 Verify smd_flg_setWheelToCastorFbkDifRL is 0 Verify smd_flg_setWheelToCastorFbkDifRR is 0 At: t+18 Set mmd_enum_systemMode to MM_SYSTEM_MODE_PUSHBACK_ATA_TAS_E Set mmd_enum_pcmDcmMode to 1 Set wmlpd_a_wheelAngFdbk_deg of FL to 25 Set wmlpd_a_wheelAngFdbk_deg of FR to 20 Set wmlpd_a_wheelAngFdbk_deg of RL to 15 Set wmlpd_a_wheelAngFdbk_deg of RR to 12.05 Set dzd_a_steerDemFL_deg to 22.004 Set dzd_a_steerDemFR_deg to 23.004 Set dzd_a_steerDemRL_deg to 12.004 Set dzd_a_steerDemRR_deg to 9.054 Set dcpd_vel_tugWsFL_kts to 2.01 Set dcpd_vel_tugWsFR_kts to 2.01 Set dcpd_vel_tugWsRL_kts to 2.01 Set dcpd_vel_tugWsRR_kts to 2.01 Verify smd_flg_hlcControlMode is 1 Verify smd_flg_dcmControlMode is 1 Verify smd_flg_pcmControlMode is 0 Verify smd_flg_setWheelToCastorFbkDifFL is 0 Verify smd_flg_setWheelToCastorFbkDifFR is 0 Verify smd_flg_setWheelToCastorFbkDifRL is 0 Verify smd_flg_setWheelToCastorFbkDifRR is 0 At: t+19 Set mmd_enum_systemMode to MM_SYSTEM_MODE_PUSHBACK_ATA_TAS_E Set mmd_enum_pcmDcmMode to 1 Set wmlpd_a_wheelAngFdbk_deg of FL to 25 Set wmlpd_a_wheelAngFdbk_deg of FR to 20 Set wmlpd_a_wheelAngFdbk_deg of RL to 15 Set wmlpd_a_wheelAngFdbk_deg of RR to 12.05 Set dzd_a_steerDemFL_deg to 22.004 Set dzd_a_steerDemFR_deg to 23.004 Set dzd_a_steerDemRL_deg to 12.004 Set dzd_a_steerDemRR_deg to 9.054 Set dcpd_vel_tugWsFL_kts to 2.01 Set dcpd_vel_tugWsFR_kts to 2.01 Set dcpd_vel_tugWsRL_kts to 2.01 Set dcpd_vel_tugWsRR_kts to 2.01 Verify smd_flg_hlcControlMode is 1 Verify smd_flg_dcmControlMode is 1 Verify smd_flg_pcmControlMode is 0 Verify smd_flg_setWheelToCastorFbkDifFL is 0 Verify smd_flg_setWheelToCastorFbkDifFR is 1 Verify smd_flg_setWheelToCastorFbkDifRL is 0 Verify smd_flg_setWheelToCastorFbkDifRR is 0 | Configure smc_a_SteeringOffsetAngle_deg to 3 Configure smc_tau_steeringDelay_ms to 200 Configure smc_vel_setCastorSpeedThreshold_kts to 2 | Normal | nom/nom | Test Case | SSDD-L-22789 SSDD-L-10033 SSDD-L-26886 |  |  | sm_ref/Wheel_ Module_Safety/CastorDueToFeedback sm_ref/SystemModes sm_ref/Wheel_ Module_Safety/CastorDueToFeedback sm_ref/SystemModes sm_ref/Wheel_ Module_Safety/CastorDueToFeedback sm_ref/SystemModes sm_ref/Wheel_ Module_Safety/CastorDueToFeedback sm_ref/SystemModes
TXB-HLC-TC_5189 | 4.1.2.17.0-300 |  | At: t Set mmd_enum_systemMode to MM_SYSTEM_MODE_PUSHBACK_ATA_TAS_E Set mmd_enum_pcmDcmMode to 1 Set wmlpd_a_wheelAngFdbk_deg of FL to 25 Set wmlpd_a_wheelAngFdbk_deg of FR to 20 Set wmlpd_a_wheelAngFdbk_deg of RL to 15 Set wmlpd_a_wheelAngFdbk_deg of RR to 12.05 Set dzd_a_steerDemFL_deg to 22.004 Set dzd_a_steerDemFR_deg to 17.004 Set dzd_a_steerDemRL_deg to 18.004 Set dzd_a_steerDemRR_deg to 9.054 Set dcpd_vel_tugWsFL_kts to 2.01 Set dcpd_vel_tugWsFR_kts to 2.01 Set dcpd_vel_tugWsRL_kts to 2.01 Set dcpd_vel_tugWsRR_kts to 2.01 Verify smd_flg_hlcControlMode is 1 Verify smd_flg_dcmControlMode is 1 Verify smd_flg_pcmControlMode is 0 Verify smd_flg_setWheelToCastorFbkDifFL is 0 Verify smd_flg_setWheelToCastorFbkDifFR is 0 Verify smd_flg_setWheelToCastorFbkDifRL is 0 Verify smd_flg_setWheelToCastorFbkDifRR is 0 At: t+1 Set mmd_enum_systemMode to MM_SYSTEM_MODE_PUSHBACK_ATA_TAS_E Set mmd_enum_pcmDcmMode to 1 Set wmlpd_a_wheelAngFdbk_deg of FL to 25 Set wmlpd_a_wheelAngFdbk_deg of FR to 20 Set wmlpd_a_wheelAngFdbk_deg of RL to 15 Set wmlpd_a_wheelAngFdbk_deg of RR to 12.05 Set dzd_a_steerDemFL_deg to 22.004 Set dzd_a_steerDemFR_deg to 17.004 Set dzd_a_steerDemRL_deg to 18.004 Set dzd_a_steerDemRR_deg to 9.054 Set dcpd_vel_tugWsFL_kts to 2.01 Set dcpd_vel_tugWsFR_kts to 2.01 Set dcpd_vel_tugWsRL_kts to 2.01 Set dcpd_vel_tugWsRR_kts to 2.01 Verify smd_flg_hlcControlMode is 1 Verify smd_flg_dcmControlMode is 1 Verify smd_flg_pcmControlMode is 0 Verify smd_flg_setWheelToCastorFbkDifFL is 0 Verify smd_flg_setWheelToCastorFbkDifFR is 0 Verify smd_flg_setWheelToCastorFbkDifRL is 0 Verify smd_flg_setWheelToCastorFbkDifRR is 0 At: t+18 Set mmd_enum_systemMode to MM_SYSTEM_MODE_PUSHBACK_ATA_TAS_E Set mmd_enum_pcmDcmMode to 1 Set wmlpd_a_wheelAngFdbk_deg of FL to 25 Set wmlpd_a_wheelAngFdbk_deg of FR to 20 Set wmlpd_a_wheelAngFdbk_deg of RL to 15 Set wmlpd_a_wheelAngFdbk_deg of RR to 12.05 Set dzd_a_steerDemFL_deg to 22.004 Set dzd_a_steerDemFR_deg to 17.004 Set dzd_a_steerDemRL_deg to 18.004 Set dzd_a_steerDemRR_deg to 9.054 Set dcpd_vel_tugWsFL_kts to 2.01 Set dcpd_vel_tugWsFR_kts to 2.01 Set dcpd_vel_tugWsRL_kts to 2.01 Set dcpd_vel_tugWsRR_kts to 2.01 Verify smd_flg_hlcControlMode is 1 Verify smd_flg_dcmControlMode is 1 Verify smd_flg_pcmControlMode is 0 Verify smd_flg_setWheelToCastorFbkDifFL is 0 Verify smd_flg_setWheelToCastorFbkDifFR is 0 Verify smd_flg_setWheelToCastorFbkDifRL is 0 Verify smd_flg_setWheelToCastorFbkDifRR is 0 At: t+19 Set mmd_enum_systemMode to MM_SYSTEM_MODE_PUSHBACK_ATA_TAS_E Set mmd_enum_pcmDcmMode to 1 Set wmlpd_a_wheelAngFdbk_deg of FL to 25 Set wmlpd_a_wheelAngFdbk_deg of FR to 20 Set wmlpd_a_wheelAngFdbk_deg of RL to 15 Set wmlpd_a_wheelAngFdbk_deg of RR to 12.05 Set dzd_a_steerDemFL_deg to 22.004 Set dzd_a_steerDemFR_deg to 17.004 Set dzd_a_steerDemRL_deg to 18.004 Set dzd_a_steerDemRR_deg to 9.054 Set dcpd_vel_tugWsFL_kts to 2.01 Set dcpd_vel_tugWsFR_kts to 2.01 Set dcpd_vel_tugWsRL_kts to 2.01 Set dcpd_vel_tugWsRR_kts to 2.01 Verify smd_flg_hlcControlMode is 1 Verify smd_flg_dcmControlMode is 1 Verify smd_flg_pcmControlMode is 0 Verify smd_flg_setWheelToCastorFbkDifFL is 0 Verify smd_flg_setWheelToCastorFbkDifFR is 0 Verify smd_flg_setWheelToCastorFbkDifRL is 1 Verify smd_flg_setWheelToCastorFbkDifRR is 0 | Configure smc_a_SteeringOffsetAngle_deg to 3 Configure smc_tau_steeringDelay_ms to 200 Configure smc_vel_setCastorSpeedThreshold_kts to 2 | Normal | nom/nom | Test Case | SSDD-L-22789 SSDD-L-10033 SSDD-L-26886 |  |  | sm_ref/Wheel_ Module_Safety/CastorDueToFeedback sm_ref/SystemModes sm_ref/Wheel_ Module_Safety/CastorDueToFeedback sm_ref/SystemModes sm_ref/Wheel_ Module_Safety/CastorDueToFeedback sm_ref/SystemModes sm_ref/Wheel_ Module_Safety/CastorDueToFeedback sm_ref/SystemModes
TXB-HLC-TC_5190 | 4.1.2.17.0-301 |  | At: t Set mmd_enum_systemMode to MM_SYSTEM_MODE_PUSHBACK_ATA_TAS_E Set mmd_enum_pcmDcmMode to 1 Set wmlpd_a_wheelAngFdbk_deg of FL to 25 Set wmlpd_a_wheelAngFdbk_deg of FR to 20 Set wmlpd_a_wheelAngFdbk_deg of RL to 15 Set wmlpd_a_wheelAngFdbk_deg of RR to 12.05 Set dzd_a_steerDemFL_deg to 22.004 Set dzd_a_steerDemFR_deg to 17.004 Set dzd_a_steerDemRL_deg to 12.004 Set dzd_a_steerDemRR_deg to 15.054 Set dcpd_vel_tugWsFL_kts to -2.01 Set dcpd_vel_tugWsFR_kts to -2.01 Set dcpd_vel_tugWsRL_kts to -2.01 Set dcpd_vel_tugWsRR_kts to -2.01 Verify smd_flg_hlcControlMode is 1 Verify smd_flg_dcmControlMode is 1 Verify smd_flg_pcmControlMode is 0 Verify smd_flg_setWheelToCastorFbkDifFL is 0 Verify smd_flg_setWheelToCastorFbkDifFR is 0 Verify smd_flg_setWheelToCastorFbkDifRL is 0 Verify smd_flg_setWheelToCastorFbkDifRR is 0 At: t+1 Set mmd_enum_systemMode to MM_SYSTEM_MODE_PUSHBACK_ATA_TAS_E Set mmd_enum_pcmDcmMode to 1 Set wmlpd_a_wheelAngFdbk_deg of FL to 25 Set wmlpd_a_wheelAngFdbk_deg of FR to 20 Set wmlpd_a_wheelAngFdbk_deg of RL to 15 Set wmlpd_a_wheelAngFdbk_deg of RR to 12.05 Set dzd_a_steerDemFL_deg to 22.004 Set dzd_a_steerDemFR_deg to 17.004 Set dzd_a_steerDemRL_deg to 12.004 Set dzd_a_steerDemRR_deg to 15.054 Set dcpd_vel_tugWsFL_kts to -2.01 Set dcpd_vel_tugWsFR_kts to -2.01 Set dcpd_vel_tugWsRL_kts to -2.01 Set dcpd_vel_tugWsRR_kts to -2.01 Verify smd_flg_hlcControlMode is 1 Verify smd_flg_dcmControlMode is 1 Verify smd_flg_pcmControlMode is 0 Verify smd_flg_setWheelToCastorFbkDifFL is 0 Verify smd_flg_setWheelToCastorFbkDifFR is 0 Verify smd_flg_setWheelToCastorFbkDifRL is 0 Verify smd_flg_setWheelToCastorFbkDifRR is 0 At: t+18 Set mmd_enum_systemMode to MM_SYSTEM_MODE_PUSHBACK_ATA_TAS_E Set mmd_enum_pcmDcmMode to 1 Set wmlpd_a_wheelAngFdbk_deg of FL to 25 Set wmlpd_a_wheelAngFdbk_deg of FR to 20 Set wmlpd_a_wheelAngFdbk_deg of RL to 15 Set wmlpd_a_wheelAngFdbk_deg of RR to 12.05 Set dzd_a_steerDemFL_deg to 22.004 Set dzd_a_steerDemFR_deg to 17.004 Set dzd_a_steerDemRL_deg to 12.004 Set dzd_a_steerDemRR_deg to 15.054 Set dcpd_vel_tugWsFL_kts to -2.01 Set dcpd_vel_tugWsFR_kts to -2.01 Set dcpd_vel_tugWsRL_kts to -2.01 Set dcpd_vel_tugWsRR_kts to -2.01 Verify smd_flg_hlcControlMode is 1 Verify smd_flg_dcmControlMode is 1 Verify smd_flg_pcmControlMode is 0 Verify smd_flg_setWheelToCastorFbkDifFL is 0 Verify smd_flg_setWheelToCastorFbkDifFR is 0 Verify smd_flg_setWheelToCastorFbkDifRL is 0 Verify smd_flg_setWheelToCastorFbkDifRR is 0 At: t+19 Set mmd_enum_systemMode to MM_SYSTEM_MODE_PUSHBACK_ATA_TAS_E Set mmd_enum_pcmDcmMode to 1 Set wmlpd_a_wheelAngFdbk_deg of FL to 25 Set wmlpd_a_wheelAngFdbk_deg of FR to 20 Set wmlpd_a_wheelAngFdbk_deg of RL to 15 Set wmlpd_a_wheelAngFdbk_deg of RR to 12.05 Set dzd_a_steerDemFL_deg to 22.004 Set dzd_a_steerDemFR_deg to 17.004 Set dzd_a_steerDemRL_deg to 12.004 Set dzd_a_steerDemRR_deg to 15.054 Set dcpd_vel_tugWsFL_kts to -2.01 Set dcpd_vel_tugWsFR_kts to -2.01 Set dcpd_vel_tugWsRL_kts to -2.01 Set dcpd_vel_tugWsRR_kts to -2.01 Verify smd_flg_hlcControlMode is 1 Verify smd_flg_dcmControlMode is 1 Verify smd_flg_pcmControlMode is 0 Verify smd_flg_setWheelToCastorFbkDifFL is 0 Verify smd_flg_setWheelToCastorFbkDifFR is 0 Verify smd_flg_setWheelToCastorFbkDifRL is 0 Verify smd_flg_setWheelToCastorFbkDifRR is 1 | Configure smc_a_SteeringOffsetAngle_deg to 3 Configure smc_tau_steeringDelay_ms to 200 Configure smc_vel_setCastorSpeedThreshold_kts to 2 | Normal | nom/nom | Test Case | SSDD-L-22789 SSDD-L-10033 SSDD-L-26886 |  |  | sm_ref/Wheel_ Module_Safety/CastorDueToFeedback sm_ref/SystemModes sm_ref/Wheel_ Module_Safety/CastorDueToFeedback sm_ref/SystemModes sm_ref/Wheel_ Module_Safety/CastorDueToFeedback sm_ref/SystemModes sm_ref/Wheel_ Module_Safety/CastorDueToFeedback sm_ref/SystemModes
TXB-HLC-TC_5191 | 4.1.2.17.0-302 |  | At: t Set mmd_enum_systemMode to MM_SYSTEM_MODE_PUSHBACK_ATA_TAS_E Set mmd_enum_pcmDcmMode to 1 Set wmlpd_a_wheelAngFdbk_deg of FL to 5 Set wmlpd_a_wheelAngFdbk_deg of FR to 6 Set wmlpd_a_wheelAngFdbk_deg of RL to 7 Set wmlpd_a_wheelAngFdbk_deg of RR to 8 Set dzd_a_steerDemFL_deg to 3 Set dzd_a_steerDemFR_deg to 4 Set dzd_a_steerDemRL_deg to 5 Set dzd_a_steerDemRR_deg to 6 Set dcpd_vel_tugWsFL_kts to -1.99 Set dcpd_vel_tugWsFR_kts to -1.99 Set dcpd_vel_tugWsRL_kts to -1.99 Set dcpd_vel_tugWsRR_kts to -1.99 Verify smd_flg_hlcControlMode is 1 Verify smd_flg_dcmControlMode is 1 Verify smd_flg_pcmControlMode is 0 Verify smd_flg_setWheelToCastorFbkDifFL is 0 Verify smd_flg_setWheelToCastorFbkDifFR is 0 Verify smd_flg_setWheelToCastorFbkDifRL is 0 Verify smd_flg_setWheelToCastorFbkDifRR is 0 At: t+1 Set mmd_enum_systemMode to MM_SYSTEM_MODE_PUSHBACK_ATA_TAS_E Set mmd_enum_pcmDcmMode to 1 Set wmlpd_a_wheelAngFdbk_deg of FL to 5 Set wmlpd_a_wheelAngFdbk_deg of FR to 6 Set wmlpd_a_wheelAngFdbk_deg of RL to 7 Set wmlpd_a_wheelAngFdbk_deg of RR to 8 Set dzd_a_steerDemFL_deg to 3 Set dzd_a_steerDemFR_deg to 4 Set dzd_a_steerDemRL_deg to 5 Set dzd_a_steerDemRR_deg to 6 Set dcpd_vel_tugWsFL_kts to -1.99 Set dcpd_vel_tugWsFR_kts to -1.99 Set dcpd_vel_tugWsRL_kts to -1.99 Set dcpd_vel_tugWsRR_kts to -1.99 Verify smd_flg_hlcControlMode is 1 Verify smd_flg_dcmControlMode is 1 Verify smd_flg_pcmControlMode is 0 Verify smd_flg_setWheelToCastorFbkDifFL is 0 Verify smd_flg_setWheelToCastorFbkDifFR is 0 Verify smd_flg_setWheelToCastorFbkDifRL is 0 Verify smd_flg_setWheelToCastorFbkDifRR is 0 At: t+18 Set mmd_enum_systemMode to MM_SYSTEM_MODE_PUSHBACK_ATA_TAS_E Set mmd_enum_pcmDcmMode to 1 Set wmlpd_a_wheelAngFdbk_deg of FL to 5 Set wmlpd_a_wheelAngFdbk_deg of FR to 6 Set wmlpd_a_wheelAngFdbk_deg of RL to 7 Set wmlpd_a_wheelAngFdbk_deg of RR to 8 Set dzd_a_steerDemFL_deg to 3 Set dzd_a_steerDemFR_deg to 4 Set dzd_a_steerDemRL_deg to 5 Set dzd_a_steerDemRR_deg to 6 Set dcpd_vel_tugWsFL_kts to -1.99 Set dcpd_vel_tugWsFR_kts to -1.99 Set dcpd_vel_tugWsRL_kts to -1.99 Set dcpd_vel_tugWsRR_kts to -1.99 Verify smd_flg_hlcControlMode is 1 Verify smd_flg_dcmControlMode is 1 Verify smd_flg_pcmControlMode is 0 Verify smd_flg_setWheelToCastorFbkDifFL is 0 Verify smd_flg_setWheelToCastorFbkDifFR is 0 Verify smd_flg_setWheelToCastorFbkDifRL is 0 Verify smd_flg_setWheelToCastorFbkDifRR is 0 At: t+19 Set mmd_enum_systemMode to MM_SYSTEM_MODE_PUSHBACK_ATA_TAS_E Set mmd_enum_pcmDcmMode to 1 Set wmlpd_a_wheelAngFdbk_deg of FL to 5 Set wmlpd_a_wheelAngFdbk_deg of FR to 6 Set wmlpd_a_wheelAngFdbk_deg of RL to 7 Set wmlpd_a_wheelAngFdbk_deg of RR to 8 Set dzd_a_steerDemFL_deg to 3 Set dzd_a_steerDemFR_deg to 4 Set dzd_a_steerDemRL_deg to 5 Set dzd_a_steerDemRR_deg to 6 Set dcpd_vel_tugWsFL_kts to -1.99 Set dcpd_vel_tugWsFR_kts to -1.99 Set dcpd_vel_tugWsRL_kts to -1.99 Set dcpd_vel_tugWsRR_kts to -1.99 Verify smd_flg_hlcControlMode is 1 Verify smd_flg_dcmControlMode is 1 Verify smd_flg_pcmControlMode is 0 Verify smd_flg_setWheelToCastorFbkDifFL is 0 Verify smd_flg_setWheelToCastorFbkDifFR is 0 Verify smd_flg_setWheelToCastorFbkDifRL is 0 Verify smd_flg_setWheelToCastorFbkDifRR is 0 | Configure smc_a_SteeringOffsetAngle_deg to 3 Configure smc_tau_steeringDelay_ms to 200 Configure smc_vel_setCastorSpeedThreshold_kts to 2 | Normal | nom/nom | Test Case | SSDD-L-22789 SSDD-L-10033 SSDD-L-26886 |  |  | sm_ref/Wheel_ Module_Safety/CastorDueToFeedback sm_ref/SystemModes sm_ref/Wheel_ Module_Safety/CastorDueToFeedback sm_ref/SystemModes sm_ref/Wheel_ Module_Safety/CastorDueToFeedback sm_ref/SystemModes sm_ref/Wheel_ Module_Safety/CastorDueToFeedback sm_ref/SystemModes
TXB-HLC-TC_5192 | 4.1.2.17.0-303 |  | At: t Set mmd_enum_systemMode to MM_SYSTEM_MODE_MAINTENANCE_TOWING_E Set mmd_enum_pcmDcmMode to 1 Set wmlpd_a_wheelAngFdbk_deg of FL to 25 Set wmlpd_a_wheelAngFdbk_deg of FR to 20 Set wmlpd_a_wheelAngFdbk_deg of RL to 15 Set wmlpd_a_wheelAngFdbk_deg of RR to 12.05 Set dzd_a_steerDemFL_deg to 28.004 Set dzd_a_steerDemFR_deg to 18 Set dzd_a_steerDemRL_deg to 1 3 Set dzd_a_steerDemRR_deg to 10.5 Set dcpd_vel_tugWsFL_kts to 3 Set dcpd_vel_tugWsFR_kts to 3 Set dcpd_vel_tugWsRL_kts to 3 Set dcpd_vel_tugWsRR_kts to 3 Verify smd_flg_hlcControlMode is 1 Verify smd_flg_dcmControlMode is 1 Verify smd_flg_pcmControlMode is 0 Verify smd_flg_setWheelToCastorFbkDifFL is 0 Verify smd_flg_setWheelToCastorFbkDifFR is 0 Verify smd_flg_setWheelToCastorFbkDifRL is 0 Verify smd_flg_setWheelToCastorFbkDifRR is 0 At: t+1 Set mmd_enum_systemMode to MM_SYSTEM_MODE_MAINTENANCE_TOWING_E Set mmd_enum_pcmDcmMode to 1 Set wmlpd_a_wheelAngFdbk_deg of FL to 25 Set wmlpd_a_wheelAngFdbk_deg of FR to 20 Set wmlpd_a_wheelAngFdbk_deg of RL to 15 Set wmlpd_a_wheelAngFdbk_deg of RR to 12.05 Set dzd_a_steerDemFL_deg to 28.004 Set dzd_a_steerDemFR_deg to 18 Set dzd_a_steerDemRL_deg to 13 Set dzd_a_steerDemRR_deg to 10.5 Set dcpd_vel_tugWsFL_kts to 3 Set dcpd_vel_tugWsFR_kts to 3 Set dcpd_vel_tugWsRL_kts to 3 Set dcpd_vel_tugWsRR_kts to 3 Verify smd_flg_hlcControlMode is 1 Verify smd_flg_dcmControlMode is 1 Verify smd_flg_pcmControlMode is 0 Verify smd_flg_setWheelToCastorFbkDifFL is 0 Verify smd_flg_setWheelToCastorFbkDifFR is 0 Verify smd_flg_setWheelToCastorFbkDifRL is 0 Verify smd_flg_setWheelToCastorFbkDifRR is 0 At: t+18 Set mmd_enum_systemMode to MM_SYSTEM_MODE_MAINTENANCE_TOWING_E Set mmd_enum_pcmDcmMode to 1 Set wmlpd_a_wheelAngFdbk_deg of FL to 25 Set wmlpd_a_wheelAngFdbk_deg of FR to 20 Set wmlpd_a_wheelAngFdbk_deg of RL to 15 Set wmlpd_a_wheelAngFdbk_deg of RR to 12.05 Set dzd_a_steerDemFL_deg to 28.004 Set dzd_a_steerDemFR_deg to 18 Set dzd_a_steerDemRL_deg to 13 Set dzd_a_steerDemRR_deg to 10.5 Set dcpd_vel_tugWsFL_kts to 3 Set dcpd_vel_tugWsFR_kts to 3 Set dcpd_vel_tugWsRL_kts to 3 Set dcpd_vel_tugWsRR_kts to 3 Verify smd_flg_hlcControlMode is 1 Verify smd_flg_dcmControlMode is 1 Verify smd_flg_pcmControlMode is 0 Verify smd_flg_setWheelToCastorFbkDifFL is 0 Verify smd_flg_setWheelToCastorFbkDifFR is 0 Verify smd_flg_setWheelToCastorFbkDifRL is 0 Verify smd_flg_setWheelToCastorFbkDifRR is 0 At: t+19 Set mmd_enum_systemMode to MM_SYSTEM_MODE_MAINTENANCE_TOWING_E Set mmd_enum_pcmDcmMode to 1 Set wmlpd_a_wheelAngFdbk_deg of FL to 25 Set wmlpd_a_wheelAngFdbk_deg of FR to 20 Set wmlpd_a_wheelAngFdbk_deg of RL to 15 Set wmlpd_a_wheelAngFdbk_deg of RR to 12.05 Set dzd_a_steerDemFL_deg to 28.004 Set dzd_a_steerDemFR_deg to 18 Set dzd_a_steerDemRL_deg to 13 Set dzd_a_steerDemRR_deg to 10.5 Set dcpd_vel_tugWsFL_kts to 3 Set dcpd_vel_tugWsFR_kts to 3 Set dcpd_vel_tugWsRL_kts to 3 Set dcpd_vel_tugWsRR_kts to 3 Verify smd_flg_hlcControlMode is 1 Verify smd_flg_dcmControlMode is 1 Verify smd_flg_pcmControlMode is 0 Verify smd_flg_setWheelToCastorFbkDifFL is 1 Verify smd_flg_setWheelToCastorFbkDifFR is 0 Verify smd_flg_setWheelToCastorFbkDifRL is 0 Verify smd_flg_setWheelToCastorFbkDifRR is 0 | Configure smc_a_SteeringOffsetAngle_deg to 3 Configure smc_tau_steeringDelay_ms to 200 Configure smc_vel_setCastorSpeedThreshold_kts to 2 | Normal | nom/nom | Test Case | SSDD-L-22789 SSDD-L-10033 SSDD-L-26886 |  |  | sm_ref/Wheel_ Module_Safety/CastorDueToFeedback sm_ref/SystemModes sm_ref/Wheel_ Module_Safety/CastorDueToFeedback sm_ref/SystemModes sm_ref/Wheel_ Module_Safety/CastorDueToFeedback sm_ref/SystemModes sm_ref/Wheel_ Module_Safety/CastorDueToFeedback sm_ref/SystemModes
TXB-HLC-TC_5193 | 4.1.2.17.0-304 |  | At: t Set mmd_enum_systemMode to MM_SYSTEM_MODE_PUSHBACK_ATA_BW_E Set mmd_enum_pcmDcmMode to 1 Set wmlpd_a_wheelAngFdbk_deg of FL to 25 Set wmlpd_a_wheelAngFdbk_deg of FR to 20 Set wmlpd_a_wheelAngFdbk_deg of RL to 15 Set wmlpd_a_wheelAngFdbk_deg of RR to 12.05 Set dzd_a_steerDemFL_deg to 28.004 Set dzd_a_steerDemFR_deg to 18 Set dzd_a_steerDemRL_deg to 1 3 Set dzd_a_steerDemRR_deg to 10.5 Set dcpd_vel_tugWsFL_kts to 3 Set dcpd_vel_tugWsFR_kts to 3 Set dcpd_vel_tugWsRL_kts to 3 Set dcpd_vel_tugWsRR_kts to 3 Verify smd_flg_hlcControlMode is 1 Verify smd_flg_dcmControlMode is 1 Verify smd_flg_pcmControlMode is 0 Verify smd_flg_setWheelToCastorFbkDifFL is 0 Verify smd_flg_setWheelToCastorFbkDifFR is 0 Verify smd_flg_setWheelToCastorFbkDifRL is 0 Verify smd_flg_setWheelToCastorFbkDifRR is 0 At: t+1 Set mmd_enum_systemMode to MM_SYSTEM_MODE_PUSHBACK_ATA_BW_E Set mmd_enum_pcmDcmMode to 1 Set wmlpd_a_wheelAngFdbk_deg of FL to 25 Set wmlpd_a_wheelAngFdbk_deg of FR to 20 Set wmlpd_a_wheelAngFdbk_deg of RL to 15 Set wmlpd_a_wheelAngFdbk_deg of RR to 12.05 Set dzd_a_steerDemFL_deg to 28.004 Set dzd_a_steerDemFR_deg to 18 Set dzd_a_steerDemRL_deg to 13 Set dzd_a_steerDemRR_deg to 10.5 Set dcpd_vel_tugWsFL_kts to 3 Set dcpd_vel_tugWsFR_kts to 3 Set dcpd_vel_tugWsRL_kts to 3 Set dcpd_vel_tugWsRR_kts to 3 Verify smd_flg_hlcControlMode is 1 Verify smd_flg_dcmControlMode is 1 Verify smd_flg_pcmControlMode is 0 Verify smd_flg_setWheelToCastorFbkDifFL is 0 Verify smd_flg_setWheelToCastorFbkDifFR is 0 Verify smd_flg_setWheelToCastorFbkDifRL is 0 Verify smd_flg_setWheelToCastorFbkDifRR is 0 At: t+18 Set mmd_enum_systemMode to MM_SYSTEM_MODE_PUSHBACK_ATA_BW_E Set mmd_enum_pcmDcmMode to 1 Set wmlpd_a_wheelAngFdbk_deg of FL to 25 Set wmlpd_a_wheelAngFdbk_deg of FR to 20 Set wmlpd_a_wheelAngFdbk_deg of RL to 15 Set wmlpd_a_wheelAngFdbk_deg of RR to 12.05 Set dzd_a_steerDemFL_deg to 28.004 Set dzd_a_steerDemFR_deg to 18 Set dzd_a_steerDemRL_deg to 13 Set dzd_a_steerDemRR_deg to 10.5 Set dcpd_vel_tugWsFL_kts to 3 Set dcpd_vel_tugWsFR_kts to 3 Set dcpd_vel_tugWsRL_kts to 3 Set dcpd_vel_tugWsRR_kts to 3 Verify smd_flg_hlcControlMode is 1 Verify smd_flg_dcmControlMode is 1 Verify smd_flg_pcmControlMode is 0 Verify smd_flg_setWheelToCastorFbkDifFL is 0 Verify smd_flg_setWheelToCastorFbkDifFR is 0 Verify smd_flg_setWheelToCastorFbkDifRL is 0 Verify smd_flg_setWheelToCastorFbkDifRR is 0 At: t+19 Set mmd_enum_systemMode to MM_SYSTEM_MODE_PUSHBACK_ATA_BW_E Set mmd_enum_pcmDcmMode to 1 Set wmlpd_a_wheelAngFdbk_deg of FL to 25 Set wmlpd_a_wheelAngFdbk_deg of FR to 20 Set wmlpd_a_wheelAngFdbk_deg of RL to 15 Set wmlpd_a_wheelAngFdbk_deg of RR to 12.05 Set dzd_a_steerDemFL_deg to 28.004 Set dzd_a_steerDemFR_deg to 18 Set dzd_a_steerDemRL_deg to 13 Set dzd_a_steerDemRR_deg to 10.5 Set dcpd_vel_tugWsFL_kts to 3 Set dcpd_vel_tugWsFR_kts to 3 Set dcpd_vel_tugWsRL_kts to 3 Set dcpd_vel_tugWsRR_kts to 3 Verify smd_flg_hlcControlMode is 1 Verify smd_flg_dcmControlMode is 1 Verify smd_flg_pcmControlMode is 0 Verify smd_flg_setWheelToCastorFbkDifFL is 1 Verify smd_flg_setWheelToCastorFbkDifFR is 0 Verify smd_flg_setWheelToCastorFbkDifRL is 0 Verify smd_flg_setWheelToCastorFbkDifRR is 0 | Configure smc_a_SteeringOffsetAngle_deg to 3 Configure smc_tau_steeringDelay_ms to 200 Configure smc_vel_setCastorSpeedThreshold_kts to 2 | Normal | nom/nom | Test Case | SSDD-L-22789 SSDD-L-10033 SSDD-L-26886 |  |  | sm_ref/Wheel_ Module_Safety/CastorDueToFeedback sm_ref/SystemModes sm_ref/Wheel_ Module_Safety/CastorDueToFeedback sm_ref/SystemModes sm_ref/Wheel_ Module_Safety/CastorDueToFeedback sm_ref/SystemModes sm_ref/Wheel_ Module_Safety/CastorDueToFeedback sm_ref/SystemModes
TXB-HLC-TC_5194 | 4.1.2.17.0-305 |  | At: t Set mmd_enum_systemMode to MM_SYSTEM_MODE_TURRET_STEER_E Set mmd_enum_pcmDcmMode to 0 Set wmlpd_a_wheelAngFdbk_deg of FL to 25 Set wmlpd_a_wheelAngFdbk_deg of FR to 20 Set wmlpd_a_wheelAngFdbk_deg of RL to 15 Set wmlpd_a_wheelAngFdbk_deg of RR to 12.05 Set dzd_a_steerDemFL_deg to 28.004 Set dzd_a_steerDemFR_deg to 18 Set dzd_a_steerDemRL_deg to 1 3 Set dzd_a_steerDemRR_deg to 10.5 Set dcpd_vel_tugWsFL_kts to 3 Set dcpd_vel_tugWsFR_kts to 3 Set dcpd_vel_tugWsRL_kts to 3 Set dcpd_vel_tugWsRR_kts to 3 Verify smd_flg_hlcControlMode is 1 Verify smd_flg_dcmControlMode is 0 Verify smd_flg_pcmControlMode is 1 Verify smd_flg_setWheelToCastorFbkDifFL is 0 Verify smd_flg_setWheelToCastorFbkDifFR is 0 Verify smd_flg_setWheelToCastorFbkDifRL is 0 Verify smd_flg_setWheelToCastorFbkDifRR is 0 At: t+1 Set mmd_enum_systemMode to MM_SYSTEM_MODE_TURRET_STEER_E Set mmd_enum_pcmDcmMode to 0 Set wmlpd_a_wheelAngFdbk_deg of FL to 25 Set wmlpd_a_wheelAngFdbk_deg of FR to 20 Set wmlpd_a_wheelAngFdbk_deg of RL to 15 Set wmlpd_a_wheelAngFdbk_deg of RR to 12.05 Set dzd_a_steerDemFL_deg to 28.004 Set dzd_a_steerDemFR_deg to 18 Set dzd_a_steerDemRL_deg to 13 Set dzd_a_steerDemRR_deg to 10.5 Set dcpd_vel_tugWsFL_kts to 3 Set dcpd_vel_tugWsFR_kts to 3 Set dcpd_vel_tugWsRL_kts to 3 Set dcpd_vel_tugWsRR_kts to 3 Verify smd_flg_hlcControlMode is 1 Verify smd_flg_dcmControlMode is 0 Verify smd_flg_pcmControlMode is 1 Verify smd_flg_setWheelToCastorFbkDifFL is 0 Verify smd_flg_setWheelToCastorFbkDifFR is 0 Verify smd_flg_setWheelToCastorFbkDifRL is 0 Verify smd_flg_setWheelToCastorFbkDifRR is 0 At: t+18 Set mmd_enum_systemMode to MM_SYSTEM_MODE_TURRET_STEER_E Set mmd_enum_pcmDcmMode to 0 Set wmlpd_a_wheelAngFdbk_deg of FL to 25 Set wmlpd_a_wheelAngFdbk_deg of FR to 20 Set wmlpd_a_wheelAngFdbk_deg of RL to 15 Set wmlpd_a_wheelAngFdbk_deg of RR to 12.05 Set dzd_a_steerDemFL_deg to 28.004 Set dzd_a_steerDemFR_deg to 18 Set dzd_a_steerDemRL_deg to 13 Set dzd_a_steerDemRR_deg to 10.5 Set dcpd_vel_tugWsFL_kts to 3 Set dcpd_vel_tugWsFR_kts to 3 Set dcpd_vel_tugWsRL_kts to 3 Set dcpd_vel_tugWsRR_kts to 3 Verify smd_flg_hlcControlMode is 1 Verify smd_flg_dcmControlMode is 0 Verify smd_flg_pcmControlMode is 1 Verify smd_flg_setWheelToCastorFbkDifFL is 0 Verify smd_flg_setWheelToCastorFbkDifFR is 0 Verify smd_flg_setWheelToCastorFbkDifRL is 0 Verify smd_flg_setWheelToCastorFbkDifRR is 0 At: t+19 Set mmd_enum_systemMode to MM_SYSTEM_MODE_TURRET_STEER_E Set mmd_enum_pcmDcmMode to 0 Set wmlpd_a_wheelAngFdbk_deg of FL to 25 Set wmlpd_a_wheelAngFdbk_deg of FR to 20 Set wmlpd_a_wheelAngFdbk_deg of RL to 15 Set wmlpd_a_wheelAngFdbk_deg of RR to 12.05 Set dzd_a_steerDemFL_deg to 28.004 Set dzd_a_steerDemFR_deg to 18 Set dzd_a_steerDemRL_deg to 13 Set dzd_a_steerDemRR_deg to 10.5 Set dcpd_vel_tugWsFL_kts to 3 Set dcpd_vel_tugWsFR_kts to 3 Set dcpd_vel_tugWsRL_kts to 3 Set dcpd_vel_tugWsRR_kts to 3 Verify smd_flg_hlcControlMode is 1 Verify smd_flg_dcmControlMode is 0 Verify smd_flg_pcmControlMode is 1 Verify smd_flg_setWheelToCastorFbkDifFL is 1 Verify smd_flg_setWheelToCastorFbkDifFR is 0 Verify smd_flg_setWheelToCastorFbkDifRL is 0 Verify smd_flg_setWheelToCastorFbkDifRR is 0 | Configure smc_a_SteeringOffsetAngle_deg to 3 Configure smc_tau_steeringDelay_ms to 200 Configure smc_vel_setCastorSpeedThreshold_kts to 2 | Normal | nom/nom | Test Case | SSDD-L-22789 SSDD-L-10033 SSDD-L-26886 |  |  | sm_ref/Wheel_ Module_Safety/CastorDueToFeedback sm_ref/SystemModes sm_ref/Wheel_ Module_Safety/CastorDueToFeedback sm_ref/SystemModes sm_ref/Wheel_ Module_Safety/CastorDueToFeedback sm_ref/SystemModes sm_ref/Wheel_ Module_Safety/CastorDueToFeedback sm_ref/SystemModes
TXB-HLC-TC_5195 | 4.1.2.17.0-306 |  | At: t Set mmd_enum_systemMode to MM_SYSTEM_MODE_REQ_T_LOCK_E Set mmd_enum_pcmDcmMode to 2 Set wmlpd_a_wheelAngFdbk_deg of FL to 25 Set wmlpd_a_wheelAngFdbk_deg of FR to 20 Set wmlpd_a_wheelAngFdbk_deg of RL to 15 Set wmlpd_a_wheelAngFdbk_deg of RR to 12.05 Set dzd_a_steerDemFL_deg to 28.004 Set dzd_a_steerDemFR_deg to 18 Set dzd_a_steerDemRL_deg to 1 3 Set dzd_a_steerDemRR_deg to 10.5 Set dcpd_vel_tugWsFL_kts to 3 Set dcpd_vel_tugWsFR_kts to 3 Set dcpd_vel_tugWsRL_kts to 3 Set dcpd_vel_tugWsRR_kts to 3 Verify smd_flg_hlcControlMode is 1 Verify smd_flg_dcmControlMode is 0 Verify smd_flg_pcmControlMode is 0 Verify smd_flg_setWheelToCastorFbkDifFL is 0 Verify smd_flg_setWheelToCastorFbkDifFR is 0 Verify smd_flg_setWheelToCastorFbkDifRL is 0 Verify smd_flg_setWheelToCastorFbkDifRR is 0 At: t+1 Set mmd_enum_systemMode to MM_SYSTEM_MODE_REQ_T_LOCK_E Set mmd_enum_pcmDcmMode to 2 Set wmlpd_a_wheelAngFdbk_deg of FL to 25 Set wmlpd_a_wheelAngFdbk_deg of FR to 20 Set wmlpd_a_wheelAngFdbk_deg of RL to 15 Set wmlpd_a_wheelAngFdbk_deg of RR to 12.05 Set dzd_a_steerDemFL_deg to 28.004 Set dzd_a_steerDemFR_deg to 18 Set dzd_a_steerDemRL_deg to 13 Set dzd_a_steerDemRR_deg to 10.5 Set dcpd_vel_tugWsFL_kts to 3 Set dcpd_vel_tugWsFR_kts to 3 Set dcpd_vel_tugWsRL_kts to 3 Set dcpd_vel_tugWsRR_kts to 3 Verify smd_flg_hlcControlMode is 1 Verify smd_flg_dcmControlMode is 0 Verify smd_flg_pcmControlMode is 0 Verify smd_flg_setWheelToCastorFbkDifFL is 0 Verify smd_flg_setWheelToCastorFbkDifFR is 0 Verify smd_flg_setWheelToCastorFbkDifRL is 0 Verify smd_flg_setWheelToCastorFbkDifRR is 0 At: t+18 Set mmd_enum_systemMode to MM_SYSTEM_MODE_REQ_T_LOCK_E Set mmd_enum_pcmDcmMode to 2 Set wmlpd_a_wheelAngFdbk_deg of FL to 25 Set wmlpd_a_wheelAngFdbk_deg of FR to 20 Set wmlpd_a_wheelAngFdbk_deg of RL to 15 Set wmlpd_a_wheelAngFdbk_deg of RR to 12.05 Set dzd_a_steerDemFL_deg to 28.004 Set dzd_a_steerDemFR_deg to 18 Set dzd_a_steerDemRL_deg to 13 Set dzd_a_steerDemRR_deg to 10.5 Set dcpd_vel_tugWsFL_kts to 3 Set dcpd_vel_tugWsFR_kts to 3 Set dcpd_vel_tugWsRL_kts to 3 Set dcpd_vel_tugWsRR_kts to 3 Verify smd_flg_hlcControlMode is 1 Verify smd_flg_dcmControlMode is 0 Verify smd_flg_pcmControlMode is 0 Verify smd_flg_setWheelToCastorFbkDifFL is 0 Verify smd_flg_setWheelToCastorFbkDifFR is 0 Verify smd_flg_setWheelToCastorFbkDifRL is 0 Verify smd_flg_setWheelToCastorFbkDifRR is 0 At: t+19 Set mmd_enum_systemMode to MM_SYSTEM_MODE_REQ_T_LOCK_E Set mmd_enum_pcmDcmMode to 2 Set wmlpd_a_wheelAngFdbk_deg of FL to 25 Set wmlpd_a_wheelAngFdbk_deg of FR to 20 Set wmlpd_a_wheelAngFdbk_deg of RL to 15 Set wmlpd_a_wheelAngFdbk_deg of RR to 12.05 Set dzd_a_steerDemFL_deg to 28.004 Set dzd_a_steerDemFR_deg to 18 Set dzd_a_steerDemRL_deg to 13 Set dzd_a_steerDemRR_deg to 10.5 Set dcpd_vel_tugWsFL_kts to 3 Set dcpd_vel_tugWsFR_kts to 3 Set dcpd_vel_tugWsRL_kts to 3 Set dcpd_vel_tugWsRR_kts to 3 Verify smd_flg_hlcControlMode is 1 Verify smd_flg_dcmControlMode is 0 Verify smd_flg_pcmControlMode is 0 Verify smd_flg_setWheelToCastorFbkDifFL is 0 Verify smd_flg_setWheelToCastorFbkDifFR is 0 Verify smd_flg_setWheelToCastorFbkDifRL is 0 Verify smd_flg_setWheelToCastorFbkDifRR is 0 | Configure smc_a_SteeringOffsetAngle_deg to 3 Configure smc_tau_steeringDelay_ms to 200 Configure smc_vel_setCastorSpeedThreshold_kts to 2 | Normal | nom/nom | Test Case | SSDD-L-22789 SSDD-L-10033 SSDD-L-26886 |  |  | sm_ref/Wheel_ Module_Safety/CastorDueToFeedback sm_ref/SystemModes sm_ref/Wheel_ Module_Safety/CastorDueToFeedback sm_ref/SystemModes sm_ref/Wheel_ Module_Safety/CastorDueToFeedback sm_ref/SystemModes sm_ref/Wheel_ Module_Safety/CastorDueToFeedback sm_ref/SystemModes |  |  |  |  | The testcase is written for the system mode MM_SYSTEM_MODE_REQ_T_LOCK_E (neither PCM/DCM) where the functionality cannot be achieved,hence this testcase cannot be verified.
TXB-HLC-TC_5196 | 4.1.2.17.0-307 |  | At: t Set mmd_enum_systemMode to MM_SYSTEM_MODE_PUSHBACK_ATA_TAS_E Set mmd_enum_pcmDcmMode to 1 Set wmlpd_a_wheelAngFdbk_deg of FL to 25 Set wmlpd_a_wheelAngFdbk_deg of FR to 20 Set wmlpd_a_wheelAngFdbk_deg of RL to 15 Set wmlpd_a_wheelAngFdbk_deg of RR to 12.05 Set dzd_a_steerDemFL_deg to 28.004 Set dzd_a_steerDemFR_deg to 18 Set dzd_a_steerDemRL_deg to 13 Set dzd_a_steerDemRR_deg to 10.5 Set dcpd_vel_tugWsFL_kts to 3 Set dcpd_vel_tugWsFR_kts to 3 Set dcpd_vel_tugWsRL_kts to 3 Set dcpd_vel_tugWsRR_kts to 3 Verify smd_flg_hlcControlMode is 1 Verify smd_flg_dcmControlMode is 1 Verify smd_flg_pcmControlMode is 0 Verify smd_flg_setWheelToCastorFbkDifFL is 0 Verify smd_flg_setWheelToCastorFbkDifFR is 0 Verify smd_flg_setWheelToCastorFbkDifRL is 0 Verify smd_flg_setWheelToCastorFbkDifRR is 0 At: t+1 7 Set mmd_enum_systemMode to MM_SYSTEM_MODE_PUSHBACK_ATA_TAS_E Set mmd_enum_pcmDcmMode to 1 Set wmlpd_a_wheelAngFdbk_deg of FL to 25 Set wmlpd_a_wheelAngFdbk_deg of FR to 20 Set wmlpd_a_wheelAngFdbk_deg of RL to 15 Set wmlpd_a_wheelAngFdbk_deg of RR to 12.05 Set dzd_a_steerDemFL_deg to 28.004 Set dzd_a_steerDemFR_deg to 18 Set dzd_a_steerDemRL_deg to 13 Set dzd_a_steerDemRR_deg to 10.5 Set dcpd_vel_tugWsFL_kts to 3 Set dcpd_vel_tugWsFR_kts to 3 Set dcpd_vel_tugWsRL_kts to 3 Set dcpd_vel_tugWsRR_kts to 3 Verify smd_flg_hlcControlMode is 1 Verify smd_flg_dcmControlMode is 1 Verify smd_flg_pcmControlMode is 0 Verify smd_flg_setWheelToCastorFbkDifFL is 0 Verify smd_flg_setWheelToCastorFbkDifFR is 0 Verify smd_flg_setWheelToCastorFbkDifRL is 0 Verify smd_flg_setWheelToCastorFbkDifRR is 0 At: t+18 Set mmd_enum_systemMode to MM_SYSTEM_MODE_PUSHBACK_ATA_TAS_E Set mmd_enum_pcmDcmMode to 1 Set wmlpd_a_wheelAngFdbk_deg of FL to 25 Set wmlpd_a_wheelAngFdbk_deg of FR to 20 Set wmlpd_a_wheelAngFdbk_deg of RL to 15 Set wmlpd_a_wheelAngFdbk_deg of RR to 12.05 Set dzd_a_steerDemFL_deg to 27 Set dzd_a_steerDemFR_deg to 18 Set dzd_a_steerDemRL_deg to 13 Set dzd_a_steerDemRR_deg to 10.5 Set dcpd_vel_tugWsFL_kts to 3 Set dcpd_vel_tugWsFR_kts to 3 Set dcpd_vel_tugWsRL_kts to 3 Set dcpd_vel_tugWsRR_kts to 3 Verify smd_flg_hlcControlMode is 1 Verify smd_flg_dcmControlMode is 1 Verify smd_flg_pcmControlMode is 0 Verify smd_flg_setWheelToCastorFbkDifFL is 0 Verify smd_flg_setWheelToCastorFbkDifFR is 0 Verify smd_flg_setWheelToCastorFbkDifRL is 0 Verify smd_flg_setWheelToCastorFbkDifRR is 0 At: t+19 Set mmd_enum_systemMode to MM_SYSTEM_MODE_PUSHBACK_ATA_TAS_E Set mmd_enum_pcmDcmMode to 1 Set wmlpd_a_wheelAngFdbk_deg of FL to 25 Set wmlpd_a_wheelAngFdbk_deg of FR to 20 Set wmlpd_a_wheelAngFdbk_deg of RL to 15 Set wmlpd_a_wheelAngFdbk_deg of RR to 12.05 Set dzd_a_steerDemFL_deg to 28.004 Set dzd_a_steerDemFR_deg to 18 Set dzd_a_steerDemRL_deg to 13 Set dzd_a_steerDemRR_deg to 10.5 Set dcpd_vel_tugWsFL_kts to 3 Set dcpd_vel_tugWsFR_kts to 3 Set dcpd_vel_tugWsRL_kts to 3 Set dcpd_vel_tugWsRR_kts to 3 Verify smd_flg_hlcControlMode is 1 Verify smd_flg_dcmControlMode is 1 Verify smd_flg_pcmControlMode is 0 Verify smd_flg_setWheelToCastorFbkDifFL is 0 Verify smd_flg_setWheelToCastorFbkDifFR is 0 Verify smd_flg_setWheelToCastorFbkDifRL is 0 Verify smd_flg_setWheelToCastorFbkDifRR is 0 At: t+20 Set mmd_enum_systemMode to MM_SYSTEM_MODE_PUSHBACK_ATA_TAS_E Set mmd_enum_pcmDcmMode to 1 Set wmlpd_a_wheelAngFdbk_deg of FL to 25 Set wmlpd_a_wheelAngFdbk_deg of FR to 20 Set wmlpd_a_wheelAngFdbk_deg of RL to 15 Set wmlpd_a_wheelAngFdbk_deg of RR to 12.05 Set dzd_a_steerDemFL_deg to 28.004 Set dzd_a_steerDemFR_deg to 18 Set dzd_a_steerDemRL_deg to 13 Set dzd_a_steerDemRR_deg to 10.5 Set dcpd_vel_tugWsFL_kts to 3 Set dcpd_vel_tugWsFR_kts to 3 Set dcpd_vel_tugWsRL_kts to 3 Set dcpd_vel_tugWsRR_kts to 3 Verify smd_flg_hlcControlMode is 1 Verify smd_flg_dcmControlMode is 1 Verify smd_flg_pcmControlMode is 0 Verify smd_flg_setWheelToCastorFbkDifFL is 0 Verify smd_flg_setWheelToCastorFbkDifFR is 0 Verify smd_flg_setWheelToCastorFbkDifRL is 0 Verify smd_flg_setWheelToCastorFbkDifRR is 0 At: t+21 Set mmd_enum_systemMode to MM_SYSTEM_MODE_PUSHBACK_ATA_TAS_E Set mmd_enum_pcmDcmMode to 1 Set wmlpd_a_wheelAngFdbk_deg of FL to 25 Set wmlpd_a_wheelAngFdbk_deg of FR to 20 Set wmlpd_a_wheelAngFdbk_deg of RL to 15 Set wmlpd_a_wheelAngFdbk_deg of RR to 12.05 Set dzd_a_steerDemFL_deg to 28.004 Set dzd_a_steerDemFR_deg to 18 Set dzd_a_steerDemRL_deg to 13 Set dzd_a_steerDemRR_deg to 10.5 Set dcpd_vel_tugWsFL_kts to 3 Set dcpd_vel_tugWsFR_kts to 3 Set dcpd_vel_tugWsRL_kts to 3 Set dcpd_vel_tugWsRR_kts to 3 Verify smd_flg_hlcControlMode is 1 Verify smd_flg_dcmControlMode is 1 Verify smd_flg_pcmControlMode is 0 Verify smd_flg_setWheelToCastorFbkDifFL is 1 Verify smd_flg_setWheelToCastorFbkDifFR is 0 Verify smd_flg_setWheelToCastorFbkDifRL is 0 Verify smd_flg_setWheelToCastorFbkDifRR is 0 | Configure smc_a_SteeringOffsetAngle_deg to 3 Configure smc_tau_steeringDelay_ms to 200 Configure smc_vel_setCastorSpeedThreshold_kts to 2 | Normal | nom/nom | Test Case | SSDD-L-22789 SSDD-L-10033 SSDD-L-26886 |  |  | sm_ref/Wheel_ Module_Safety/CastorDueToFeedback sm_ref/SystemModes sm_ref/Wheel_ Module_Safety/CastorDueToFeedback sm_ref/SystemModes sm_ref/Wheel_ Module_Safety/CastorDueToFeedback sm_ref/SystemModes sm_ref/Wheel_ Module_Safety/CastorDueToFeedback sm_ref/SystemModes
TXB-HLC-TC_5197 | 4.1.2.17.0-308 |  | At: t Set mmd_enum_systemMode to MM_SYSTEM_MODE_PUSHBACK_ATA_TAS_E Set mmd_enum_pcmDcmMode to 1 Set wmlpd_a_wheelAngFdbk_deg of FL to 25 Set wmlpd_a_wheelAngFdbk_deg of FR to 20 Set wmlpd_a_wheelAngFdbk_deg of RL to 15 Set wmlpd_a_wheelAngFdbk_deg of RR to 12.05 Set dzd_a_steerDemFL_deg to 28.004 Set dzd_a_steerDemFR_deg to 23.004 Set dzd_a_steerDemRL_deg to 18.004 Set dzd_a_steerDemRR_deg to 15.054 Set dcpd_vel_tugWsFL_kts to 2.01 Set dcpd_vel_tugWsFR_kts to 2.01 Set dcpd_vel_tugWsRL_kts to 2.01 Set dcpd_vel_tugWsRR_kts to 2.01 Verify smd_flg_hlcControlMode is 1 Verify smd_flg_dcmControlMode is 1 Verify smd_flg_pcmControlMode is 0 Verify smd_flg_setWheelToCastorFbkDifFL is 0 Verify smd_flg_setWheelToCastorFbkDifFR is 0 Verify smd_flg_setWheelToCastorFbkDifRL is 0 Verify smd_flg_setWheelToCastorFbkDifRR is 0 At: t+1 Set mmd_enum_systemMode to MM_SYSTEM_MODE_PUSHBACK_ATA_TAS_E Set mmd_enum_pcmDcmMode to 1 Set wmlpd_a_wheelAngFdbk_deg of FL to 25 Set wmlpd_a_wheelAngFdbk_deg of FR to 20 Set wmlpd_a_wheelAngFdbk_deg of RL to 15 Set wmlpd_a_wheelAngFdbk_deg of RR to 12.05 Set dzd_a_steerDemFL_deg to 28.004 Set dzd_a_steerDemFR_deg to 23.004 Set dzd_a_steerDemRL_deg to 18.004 Set dzd_a_steerDemRR_deg to 15.054 Set dcpd_vel_tugWsFL_kts to 2.01 Set dcpd_vel_tugWsFR_kts to 2.01 Set dcpd_vel_tugWsRL_kts to 2.01 Set dcpd_vel_tugWsRR_kts to 2.01 Verify smd_flg_hlcControlMode is 1 Verify smd_flg_dcmControlMode is 1 Verify smd_flg_pcmControlMode is 0 Verify smd_flg_setWheelToCastorFbkDifFL is 0 Verify smd_flg_setWheelToCastorFbkDifFR is 0 Verify smd_flg_setWheelToCastorFbkDifRL is 0 Verify smd_flg_setWheelToCastorFbkDifRR is 0 At: t+18 Set mmd_enum_systemMode to MM_SYSTEM_MODE_PUSHBACK_ATA_TAS_E Set mmd_enum_pcmDcmMode to 1 Set wmlpd_a_wheelAngFdbk_deg of FL to 25 Set wmlpd_a_wheelAngFdbk_deg of FR to 20 Set wmlpd_a_wheelAngFdbk_deg of RL to 15 Set wmlpd_a_wheelAngFdbk_deg of RR to 12.05 Set dzd_a_steerDemFL_deg to 28.004 Set dzd_a_steerDemFR_deg to 23.004 Set dzd_a_steerDemRL_deg to 18.004 Set dzd_a_steerDemRR_deg to 15.054 Set dcpd_vel_tugWsFL_kts to 2.01 Set dcpd_vel_tugWsFR_kts to 2.01 Set dcpd_vel_tugWsRL_kts to 2.01 Set dcpd_vel_tugWsRR_kts to 2.01 Verify smd_flg_hlcControlMode is 1 Verify smd_flg_dcmControlMode is 1 Verify smd_flg_pcmControlMode is 0 Verify smd_flg_setWheelToCastorFbkDifFL is 0 Verify smd_flg_setWheelToCastorFbkDifFR is 0 Verify smd_flg_setWheelToCastorFbkDifRL is 0 Verify smd_flg_setWheelToCastorFbkDifRR is 0 At: t+19 Set mmd_enum_systemMode to MM_SYSTEM_MODE_PUSHBACK_ATA_TAS_E Set mmd_enum_pcmDcmMode to 1 Set wmlpd_a_wheelAngFdbk_deg of FL to 25 Set wmlpd_a_wheelAngFdbk_deg of FR to 20 Set wmlpd_a_wheelAngFdbk_deg of RL to 15 Set wmlpd_a_wheelAngFdbk_deg of RR to 12.05 Set dzd_a_steerDemFL_deg to 28.004 Set dzd_a_steerDemFR_deg to 23.004 Set dzd_a_steerDemRL_deg to 18.004 Set dzd_a_steerDemRR_deg to 15.054 Set dcpd_vel_tugWsFL_kts to 2.01 Set dcpd_vel_tugWsFR_kts to 2.01 Set dcpd_vel_tugWsRL_kts to 2.01 Set dcpd_vel_tugWsRR_kts to 2.01 Verify smd_flg_hlcControlMode is 1 Verify smd_flg_dcmControlMode is 1 Verify smd_flg_pcmControlMode is 0 Verify smd_flg_setWheelToCastorFbkDifFL is 1 Verify smd_flg_setWheelToCastorFbkDifFR is 1 Verify smd_flg_setWheelToCastorFbkDifRL is 1 Verify smd_flg_setWheelToCastorFbkDifRR is 1 | Configure smc_a_SteeringOffsetAngle_deg to 3 Configure smc_tau_steeringDelay_ms to 200 Configure smc_vel_setCastorSpeedThreshold_kts to 2 | Normal | nom/nom | Test Case | SSDD-L-22789 SSDD-L-10033 SSDD-L-26886 |  |  | sm_ref/Wheel_ Module_Safety/CastorDueToFeedback sm_ref/SystemModes sm_ref/Wheel_ Module_Safety/CastorDueToFeedback sm_ref/SystemModes sm_ref/Wheel_ Module_Safety/CastorDueToFeedback sm_ref/SystemModes sm_ref/Wheel_ Module_Safety/CastorDueToFeedback sm_ref/SystemModes
TXB-HLC-TC_18325 | 4.1.2.17.0-309 |  | DELETE
TXB-HLC-TC_18326 | 4.1.2.17.0-310 |  | At: t Set mmd_enum_systemMode to MM_SYSTEM_MODE_STEER_BY_WIRE_E Set mmd_enum_pcmDcmMode to 0 Set wmlpd_a_wheelAngFdbk_deg of FL to -100 Set wmlpd_a_wheelAngFdbk_deg of FR to -100 Set wmlpd_a_wheelAngFdbk_deg of RL to -100 Set wmlpd_a_wheelAngFdbk_deg of RR to -100 Set dzd_a_steerDemFL_deg to -100 Set dzd_a_steerDemFR_deg to -100 Set dzd_a_steerDemRL_deg to -100 Set dzd_a_steerDemRR_deg to -100 Set dcpd_vel_tugWsFL_kts to -50 Set dcpd_vel_tugWsFR_kts to -50 Set dcpd_vel_tugWsRL_kts to -50 Set dcpd_vel_tugWsRR_kts to -50 Verify smd_flg_hlcControlMode is 1 Verify smd_flg_dcmControlMode is 0 Verify smd_flg_pcmControlMode is 1 Verify smd_flg_setWheelToCastorFbkDifFL is 0 Verify smd_flg_setWheelToCastorFbkDifFR is 0 Verify smd_flg_setWheelToCastorFbkDifRL is 0 Verify smd_flg_setWheelToCastorFbkDifRR is 0 At: t+1 Set mmd_enum_systemMode to MM_SYSTEM_MODE_STEER_BY_WIRE_E Set mmd_enum_pcmDcmMode to 0 Set wmlpd_a_wheelAngFdbk_deg of FL to -100 Set wmlpd_a_wheelAngFdbk_deg of FR to -100 Set wmlpd_a_wheelAngFdbk_deg of RL to -100 Set wmlpd_a_wheelAngFdbk_deg of RR to -100 Set dzd_a_steerDemFL_deg to -100 Set dzd_a_steerDemFR_deg to -100 Set dzd_a_steerDemRL_deg to -100 Set dzd_a_steerDemRR_deg to -100 Set dcpd_vel_tugWsFL_kts to -50 Set dcpd_vel_tugWsFR_kts to -50 Set dcpd_vel_tugWsRL_kts to -50 Set dcpd_vel_tugWsRR_kts to -50 Verify smd_flg_hlcControlMode is 1 Verify smd_flg_dcmControlMode is 0 Verify smd_flg_pcmControlMode is 1 Verify smd_flg_setWheelToCastorFbkDifFL is 0 Verify smd_flg_setWheelToCastorFbkDifFR is 0 Verify smd_flg_setWheelToCastorFbkDifRL is 0 Verify smd_flg_setWheelToCastorFbkDifRR is 0 At: t+18 Set mmd_enum_systemMode to MM_SYSTEM_MODE_STEER_BY_WIRE_E Set mmd_enum_pcmDcmMode to 0 Set wmlpd_a_wheelAngFdbk_deg of FL to -100 Set wmlpd_a_wheelAngFdbk_deg of FR to -100 Set wmlpd_a_wheelAngFdbk_deg of RL to -100 Set wmlpd_a_wheelAngFdbk_deg of RR to -100 Set dzd_a_steerDemFL_deg to -100 Set dzd_a_steerDemFR_deg to -100 Set dzd_a_steerDemRL_deg to -100 Set dzd_a_steerDemRR_deg to -100 Set dcpd_vel_tugWsFL_kts to -50 Set dcpd_vel_tugWsFR_kts to -50 Set dcpd_vel_tugWsRL_kts to -50 Set dcpd_vel_tugWsRR_kts to -50 Verify smd_flg_hlcControlMode is 1 Verify smd_flg_dcmControlMode is 0 Verify smd_flg_pcmControlMode is 1 Verify smd_flg_setWheelToCastorFbkDifFL is 0 Verify smd_flg_setWheelToCastorFbkDifFR is 0 Verify smd_flg_setWheelToCastorFbkDifRL is 0 Verify smd_flg_setWheelToCastorFbkDifRR is 0 At: t+19 Set mmd_enum_systemMode to MM_SYSTEM_MODE_STEER_BY_WIRE_E Set mmd_enum_pcmDcmMode to 0 Set wmlpd_a_wheelAngFdbk_deg of FL to -100 Set wmlpd_a_wheelAngFdbk_deg of FR to -100 Set wmlpd_a_wheelAngFdbk_deg of RL to -100 Set wmlpd_a_wheelAngFdbk_deg of RR to -100 Set dzd_a_steerDemFL_deg to -100 Set dzd_a_steerDemFR_deg to -100 Set dzd_a_steerDemRL_deg to -100 Set dzd_a_steerDemRR_deg to -100 Set dcpd_vel_tugWsFL_kts to -50 Set dcpd_vel_tugWsFR_kts to -50 Set dcpd_vel_tugWsRL_kts to -50 Set dcpd_vel_tugWsRR_kts to -50 Verify smd_flg_hlcControlMode is 1 Verify smd_flg_dcmControlMode is 0 Verify smd_flg_pcmControlMode is 1 Verify smd_flg_setWheelToCastorFbkDifFL is 0 Verify smd_flg_setWheelToCastorFbkDifFR is 0 Verify smd_flg_setWheelToCastorFbkDifRL is 0 Verify smd_flg_setWheelToCastorFbkDifRR is 0 | Configure smc_a_SteeringOffsetAngle_deg to 3 Configure smc_tau_steeringDelay_ms to 200 Configure smc_vel_setCastorSpeedThreshold_kts to 2 | Normal | nom/min | Test Case | SSDD-L-22789 SSDD-L-10033 SSDD-L-26886 |  |  | sm_ref/Wheel_ Module_Safety/CastorDueToFeedback sm_ref/SystemModes sm_ref/Wheel_ Module_Safety/CastorDueToFeedback sm_ref/SystemModes sm_ref/Wheel_ Module_Safety/CastorDueToFeedback sm_ref/SystemModes sm_ref/Wheel_ Module_Safety/CastorDueToFeedback sm_ref/SystemModes
TXB-HLC-TC_18327 | 4.1.2.17.0-311 |  | At: t Set mmd_enum_systemMode to MM_SYSTEM_MODE_STEER_BY_WIRE_E Set mmd_enum_pcmDcmMode to 0 Set wmlpd_a_wheelAngFdbk_deg of FL to 100 Set wmlpd_a_wheelAngFdbk_deg of FR to 100 Set wmlpd_a_wheelAngFdbk_deg of RL to 100 Set wmlpd_a_wheelAngFdbk_deg of RR to 100 Set dzd_a_steerDemFL_deg to 100 Set dzd_a_steerDemFR_deg to 100 Set dzd_a_steerDemRL_deg to 100 Set dzd_a_steerDemRR_deg to 100 Set dcpd_vel_tugWsFL_kts to 50 Set dcpd_vel_tugWsFR_kts to 50 Set dcpd_vel_tugWsRL_kts to 50 Set dcpd_vel_tugWsRR_kts to 50 Verify smd_flg_hlcControlMode is 1 Verify smd_flg_dcmControlMode is 0 Verify smd_flg_pcmControlMode is 1 Verify smd_flg_setWheelToCastorFbkDifFL is 0 Verify smd_flg_setWheelToCastorFbkDifFR is 0 Verify smd_flg_setWheelToCastorFbkDifRL is 0 Verify smd_flg_setWheelToCastorFbkDifRR is 0 At: t+1 Set mmd_enum_systemMode to MM_SYSTEM_MODE_STEER_BY_WIRE_E Set mmd_enum_pcmDcmMode to 0 Set wmlpd_a_wheelAngFdbk_deg of FL to 100 Set wmlpd_a_wheelAngFdbk_deg of FR to 100 Set wmlpd_a_wheelAngFdbk_deg of RL to 100 Set wmlpd_a_wheelAngFdbk_deg of RR to 100 Set dzd_a_steerDemFL_deg to 100 Set dzd_a_steerDemFR_deg to 100 Set dzd_a_steerDemRL_deg to 100 Set dzd_a_steerDemRR_deg to 100 Set dcpd_vel_tugWsFL_kts to 50 Set dcpd_vel_tugWsFR_kts to 50 Set dcpd_vel_tugWsRL_kts to 50 Set dcpd_vel_tugWsRR_kts to 50 Verify smd_flg_hlcControlMode is 1 Verify smd_flg_dcmControlMode is 0 Verify smd_flg_pcmControlMode is 1 Verify smd_flg_setWheelToCastorFbkDifFL is 0 Verify smd_flg_setWheelToCastorFbkDifFR is 0 Verify smd_flg_setWheelToCastorFbkDifRL is 0 Verify smd_flg_setWheelToCastorFbkDifRR is 0 At: t+18 Set mmd_enum_systemMode to MM_SYSTEM_MODE_STEER_BY_WIRE_E Set mmd_enum_pcmDcmMode to 0 Set wmlpd_a_wheelAngFdbk_deg of FL to 100 Set wmlpd_a_wheelAngFdbk_deg of FR to 100 Set wmlpd_a_wheelAngFdbk_deg of RL to 100 Set wmlpd_a_wheelAngFdbk_deg of RR to 100 Set dzd_a_steerDemFL_deg to 100 Set dzd_a_steerDemFR_deg to 100 Set dzd_a_steerDemRL_deg to 100 Set dzd_a_steerDemRR_deg to 100 Set dcpd_vel_tugWsFL_kts to 50 Set dcpd_vel_tugWsFR_kts to 50 Set dcpd_vel_tugWsRL_kts to 50 Set dcpd_vel_tugWsRR_kts to 50 Verify smd_flg_hlcControlMode is 1 Verify smd_flg_dcmControlMode is 0 Verify smd_flg_pcmControlMode is 1 Verify smd_flg_setWheelToCastorFbkDifFL is 0 Verify smd_flg_setWheelToCastorFbkDifFR is 0 Verify smd_flg_setWheelToCastorFbkDifRL is 0 Verify smd_flg_setWheelToCastorFbkDifRR is 0 At: t+19 Set mmd_enum_systemMode to MM_SYSTEM_MODE_STEER_BY_WIRE_E Set mmd_enum_pcmDcmMode to 0 Set wmlpd_a_wheelAngFdbk_deg of FL to 100 Set wmlpd_a_wheelAngFdbk_deg of FR to 100 Set wmlpd_a_wheelAngFdbk_deg of RL to 100 Set wmlpd_a_wheelAngFdbk_deg of RR to 100 Set dzd_a_steerDemFL_deg to 100 Set dzd_a_steerDemFR_deg to 100 Set dzd_a_steerDemRL_deg to 100 Set dzd_a_steerDemRR_deg to 100 Set dcpd_vel_tugWsFL_kts to 50 Set dcpd_vel_tugWsFR_kts to 50 Set dcpd_vel_tugWsRL_kts to 50 Set dcpd_vel_tugWsRR_kts to 50 Verify smd_flg_hlcControlMode is 1 Verify smd_flg_dcmControlMode is 0 Verify smd_flg_pcmControlMode is 1 Verify smd_flg_setWheelToCastorFbkDifFL is 0 Verify smd_flg_setWheelToCastorFbkDifFR is 0 Verify smd_flg_setWheelToCastorFbkDifRL is 0 Verify smd_flg_setWheelToCastorFbkDifRR is 0 | Configure smc_a_SteeringOffsetAngle_deg to 3 Configure smc_tau_steeringDelay_ms to 200 Configure smc_vel_setCastorSpeedThreshold_kts to 2 | Normal | nom/max | Test Case | SSDD-L-22789 SSDD-L-10033 SSDD-L-26886 |  |  | sm_ref/Wheel_ Module_Safety/CastorDueToFeedback sm_ref/SystemModes sm_ref/Wheel_ Module_Safety/CastorDueToFeedback sm_ref/SystemModes sm_ref/Wheel_ Module_Safety/CastorDueToFeedback sm_ref/SystemModes sm_ref/Wheel_ Module_Safety/CastorDueToFeedback sm_ref/SystemModes
TXB-HLC-TC_18328 | 4.1.2.17.0-312 |  | At: t Set mmd_enum_systemMode to MM_SYSTEM_MODE_STEER_BY_WIRE_E Set mmd_enum_pcmDcmMode to 0 Set wmlpd_a_wheelAngFdbk_deg of FL to 15 Set wmlpd_a_wheelAngFdbk_deg of FR to 15 Set wmlpd_a_wheelAngFdbk_deg of RL to 15 Set wmlpd_a_wheelAngFdbk_deg of RR to 15 Set dzd_a_steerDemFL_deg to 10 Set dzd_a_steerDemFR_deg to 10 Set dzd_a_steerDemRL_deg to 10 Set dzd_a_steerDemRR_deg to 10 Set dcpd_vel_tugWsFL_kts to 10 Set dcpd_vel_tugWsFR_kts to 10 Set dcpd_vel_tugWsRL_kts to 10 Set dcpd_vel_tugWsRR_kts to 10 Verify smd_flg_hlcControlMode is 1 Verify smd_flg_dcmControlMode is 0 Verify smd_flg_pcmControlMode is 1 Verify smd_flg_setWheelToCastorFbkDifFL is 1 Verify smd_flg_setWheelToCastorFbkDifFR is 0 Verify smd_flg_setWheelToCastorFbkDifRL is 0 Verify smd_flg_setWheelToCastorFbkDifRR is 0 | Configure smc_a_SteeringOffsetAngle_deg to 0 Configure smc_tau_steeringDelay_ms to 0 Configure smc_vel_setCastorSpeedThreshold_kts to 0 | Normal | min/nom | Test Case | SSDD-L-22789 SSDD-L-10033 SSDD-L-26886 |  |  | sm_ref/Wheel_ Module_Safety/CastorDueToFeedback sm_ref/SystemModes sm_ref/Wheel_ Module_Safety/CastorDueToFeedback sm_ref/SystemModes sm_ref/Wheel_ Module_Safety/CastorDueToFeedback sm_ref/SystemModes |  |  |  |  | The output of smd_flg_setWheelToCastorFbkDifFR,smd_flg_setWheelToCastorFbkDifRL and smd_flg_setWheelToCastorFbkDifRR are 0 because of the requirement SSDD-L-10043 ( input wmld_enum_statusFL is stuck)
TXB-HLC-TC_18329 | 4.1.2.17.0-313 |  | At: t Set mmd_enum_systemMode to MM_SYSTEM_MODE_PUSHBACK_ATA_TAS_E Set mmd_enum_pcmDcmMode to 1 Set wmlpd_a_wheelAngFdbk_deg of FL to -75 Set wmlpd_a_wheelAngFdbk_deg of FR to -75 Set wmlpd_a_wheelAngFdbk_deg of RL to -75 Set wmlpd_a_wheelAngFdbk_deg of RR to -75 Set dzd_a_steerDemFL_deg to 66 Set dzd_a_steerDemFR_deg to 66 Set dzd_a_steerDemRL_deg to 66 Set dzd_a_steerDemRR_deg to 66 Set dcpd_vel_tugWsFL_kts to 10.01 Set dcpd_vel_tugWsFR_kts to 10.01 Set dcpd_vel_tugWsRL_kts to 10.01 Set dcpd_vel_tugWsRR_kts to 10.01 Verify smd_flg_hlcControlMode is 1 Verify smd_flg_dcmControlMode is 1 Verify smd_flg_pcmControlMode is 0 Verify smd_flg_setWheelToCastorFbkDifFL is 0 Verify smd_flg_setWheelToCastorFbkDifFR is 0 Verify smd_flg_setWheelToCastorFbkDifRL is 0 Verify smd_flg_setWheelToCastorFbkDifRR is 0 At:t+1 Set mmd_enum_systemMode to MM_SYSTEM_MODE_PUSHBACK_ATA_TAS_E Set mmd_enum_pcmDcmMode to 1 Set wmlpd_a_wheelAngFdbk_deg of FL to -75 Set wmlpd_a_wheelAngFdbk_deg of FR to -75 Set wmlpd_a_wheelAngFdbk_deg of RL to -75 Set wmlpd_a_wheelAngFdbk_deg of RR to -75 Set dzd_a_steerDemFL_deg to 66 Set dzd_a_steerDemFR_deg to 66 Set dzd_a_steerDemRL_deg to 66 Set dzd_a_steerDemRR_deg to 66 Set dcpd_vel_tugWsFL_kts to 10.01 Set dcpd_vel_tugWsFR_kts to 10.01 Set dcpd_vel_tugWsRL_kts to 10.01 Set dcpd_vel_tugWsRR_kts to 10.01 Verify smd_flg_hlcControlMode is 1 Verify smd_flg_dcmControlMode is 1 Verify smd_flg_pcmControlMode is 0 Verify smd_flg_setWheelToCastorFbkDifFL is 0 Verify smd_flg_setWheelToCastorFbkDifFR is 0 Verify smd_flg_setWheelToCastorFbkDifRL is 0 Verify smd_flg_setWheelToCastorFbkDifRR is 0 At: t+98 Set mmd_enum_systemMode to MM_SYSTEM_MODE_PUSHBACK_ATA_TAS_E Set mmd_enum_pcmDcmMode to 1 Set wmlpd_a_wheelAngFdbk_deg of FL to -75 Set wmlpd_a_wheelAngFdbk_deg of FR to -75 Set wmlpd_a_wheelAngFdbk_deg of RL to -75 Set wmlpd_a_wheelAngFdbk_deg of RR to -75 Set dzd_a_steerDemFL_deg to 66 Set dzd_a_steerDemFR_deg to 66 Set dzd_a_steerDemRL_deg to 66 Set dzd_a_steerDemRR_deg to 66 Set dcpd_vel_tugWsFL_kts to 10.01 Set dcpd_vel_tugWsFR_kts to 10.01 Set dcpd_vel_tugWsRL_kts to 10.01 Set dcpd_vel_tugWsRR_kts to 10.01 Verify smd_flg_hlcControlMode is 1 Verify smd_flg_dcmControlMode is 1 Verify smd_flg_pcmControlMode is 0 Verify smd_flg_setWheelToCastorFbkDifFL is 0 Verify smd_flg_setWheelToCastorFbkDifFR is 0 Verify smd_flg_setWheelToCastorFbkDifRL is 0 Verify smd_flg_setWheelToCastorFbkDifRR is 0 At: t+99 Set mmd_enum_systemMode to MM_SYSTEM_MODE_PUSHBACK_ATA_TAS_E Set mmd_enum_pcmDcmMode to 1 Set wmlpd_a_wheelAngFdbk_deg of FL to -75 Set wmlpd_a_wheelAngFdbk_deg of FR to -75 Set wmlpd_a_wheelAngFdbk_deg of RL to -75 Set wmlpd_a_wheelAngFdbk_deg of RR to -75 Set dzd_a_steerDemFL_deg to 66 Set dzd_a_steerDemFR_deg to 66 Set dzd_a_steerDemRL_deg to 66 Set dzd_a_steerDemRR_deg to 66 Set dcpd_vel_tugWsFL_kts to 10.01 Set dcpd_vel_tugWsFR_kts to 10.01 Set dcpd_vel_tugWsRL_kts to 10.01 Set dcpd_vel_tugWsRR_kts to 10.01 Verify smd_flg_hlcControlMode is 1 Verify smd_flg_dcmControlMode is 1 Verify smd_flg_pcmControlMode is 0 Verify smd_flg_setWheelToCastorFbkDifFL is 1 Verify smd_flg_setWheelToCastorFbkDifFR is 1 Verify smd_flg_setWheelToCastorFbkDifRL is 1 Verify smd_flg_setWheelToCastorFbkDifRR is 1 | Configure smc_a_SteeringOffsetAngle_deg to 15 Configure smc_tau_steeringDelay_ms to 1000 Configure smc_vel_setCastorSpeedThreshold_kts to 10 | Normal | max/nom | Test Case | SSDD-L-22789 SSDD-L-10033 SSDD-L-26886 |  |  | sm_ref/Wheel_ Module_Safety/CastorDueToFeedback sm_ref/SystemModes sm_ref/Wheel_ Module_Safety/CastorDueToFeedback sm_ref/SystemModes sm_ref/Wheel_ Module_Safety/CastorDueToFeedback sm_ref/SystemModes
TXB-HLC-TC_18330 | 4.1.2.17.0-314 |  | DELETE
TXB-HLC-TC_5198 | 4.1.2.17.0-315 |  | At: t Set mmd_enum_systemMode to MM_SYSTEM_MODE_PUSHBACK_ATA_TAS_E Set mmd_enum_pcmDcmMode to 1 Set wmld_enum_statusFL to 0 Set wmld_enum_statusFR to 0 Set wmld_enum_statusRL to 0 Set wmld_enum_statusRR to 0 Set smd_flg_setWheelToCastorFbkDifFL to 1 Set smd_flg_setWheelToCastorFbkDifFR to 0 Set smd_flg_setWheelToCastorFbkDifRL to 0 Set smd_flg_setWheelToCastorFbkDifRR to 0 Verify smd_flg_hlcControlMode is 1 Verify smd_flg_dcmControlMode is 1 Verify smd_flg_pcmControlMode is 0 Verify smd_flg_setWheelToCastorFbkFL is 0 Verify smd_flg_setWheelToCastorFbkFR is 0 Verify smd_flg_setWheelToCastorFbkRL is 0 Verify smd_flg_setWheelToCastorFbkRR is 0 Verify smd_flg_setToFailPassiveStk is 0 Verify smd_enum_safetyMode is SM_FAIL_PASSIVE_E Verify smd_enum_safetyFailReason is not SM_WHEEL_STUCK_E At: t+1 Set mmd_enum_systemMode to MM_SYSTEM_MODE_PUSHBACK_ATA_TAS_E Set mmd_enum_pcmDcmMode to 1 Set wmld_enum_statusFL to 0 Set wmld_enum_statusFR to 0 Set wmld_enum_statusRL to 0 Set wmld_enum_statusRR to 0 Set smd_flg_setWheelToCastorFbkDifFL to 1 Set smd_flg_setWheelToCastorFbkDifFR to 0 Set smd_flg_setWheelToCastorFbkDifRL to 0 Set smd_flg_setWheelToCastorFbkDifRR to 0 Verify smd_flg_hlcControlMode is 1 Verify smd_flg_dcmControlMode is 1 Verify smd_flg_pcmControlMode is 0 Verify smd_flg_setWheelToCastorFbkFL is 0 Verify smd_flg_setWheelToCastorFbkFR is 0 Verify smd_flg_setWheelToCastorFbkRL is 0 Verify smd_flg_setWheelToCastorFbkRR is 0 Verify smd_flg_setToFailPassiveStk is 0 Verify smd_enum_safetyMode is SM_FAIL_PASSIVE_E Verify smd_enum_safetyFailReason is not SM_WHEEL_STUCK_E At: t+98 Set mmd_enum_systemMode to MM_SYSTEM_MODE_PUSHBACK_ATA_TAS_E Set mmd_enum_pcmDcmMode to 1 Set wmld_enum_statusFL to 0 Set wmld_enum_statusFR to 0 Set wmld_enum_statusRL to 0 Set wmld_enum_statusRR to 0 Set smd_flg_setWheelToCastorFbkDifFL to 1 Set smd_flg_setWheelToCastorFbkDifFR to 0 Set smd_flg_setWheelToCastorFbkDifRL to 0 Set smd_flg_setWheelToCastorFbkDifRR to 0 Verify smd_flg_hlcControlMode is 1 Verify smd_flg_dcmControlMode is 1 Verify smd_flg_pcmControlMode is 0 Verify smd_flg_setWheelToCastorFbkFL is 0 Verify smd_flg_setWheelToCastorFbkFR is 0 Verify smd_flg_setWheelToCastorFbkRL is 0 Verify smd_flg_setWheelToCastorFbkRR is 0 Verify smd_flg_setToFailPassiveStk is 0 Verify smd_enum_safetyMode is SM_FAIL_PASSIVE_E Verify smd_enum_safetyFailReason is not SM_WHEEL_STUCK_E At: t+99 Set mmd_enum_systemMode to MM_SYSTEM_MODE_PUSHBACK_ATA_TAS_E Set mmd_enum_pcmDcmMode to 1 Set wmld_enum_statusFL to 0 Set wmld_enum_statusFR to 0 Set wmld_enum_statusRL to 0 Set wmld_enum_statusRR to 0 Set smd_flg_setWheelToCastorFbkDifFL to 1 Set smd_flg_setWheelToCastorFbkDifFR to 0 Set smd_flg_setWheelToCastorFbkDifRL to 0 Set smd_flg_setWheelToCastorFbkDifRR to 0 Verify smd_flg_hlcControlMode is 1 Verify smd_flg_dcmControlMode is 1 Verify smd_flg_pcmControlMode is 0 Verify smd_flg_setWheelToCastorFbkFL is 1 Verify smd_flg_setWheelToCastorFbkFR is 0 Verify smd_flg_setWheelToCastorFbkRL is 0 Verify smd_flg_setWheelToCastorFbkRR is 0 Verify smd_flg_setToFailPassiveStk is 1 Verify smd_enum_safetyMode is SM_FAIL_PASSIVE_E Verify smd_enum_safetyFailReason is SM_WHEEL_STUCK_E | Configure smc_tau_setToCastorDelay_ms to 1000 | Normal | nom/nom | Test Case | SSDD-L-16511 SSDD-L-10042 SSDD-L-10043 |  |  | sm_ref/Wheel_ Module_Safety/CastorDueToWheelStatus sm_ref/SystemModes sm_ref/Wheel_ Module_Safety/CastorDueToWheelStatus sm_ref/SystemModes sm_ref/Wheel_ Module_Safety/CastorDueToWheelStatus sm_ref/SystemModes sm_ref/Wheel_ Module_Safety/CastorDueToWheelStatus sm_ref/SystemModes |  |  |  |  | smd_enum_safetyMode is latched to SM_FAIL_PASSIVE_E because of the requirement SSDD-L-10044
TXB-HLC-TC_5199 | 4.1.2.17.0-316 |  | At: t Set mmd_enum_systemMode to MM_SYSTEM_MODE_PUSHBACK_ATA_TAS_E Set mmd_enum_pcmDcmMode to 1 Set wmld_enum_statusFL to 0 Set wmld_enum_statusFR to 0 Set wmld_enum_statusRL to 0 Set wmld_enum_statusRR to 0 Set smd_flg_setWheelToCastorFbkDifFL to 0 Set smd_flg_setWheelToCastorFbkDifFR to 1 Set smd_flg_setWheelToCastorFbkDifRL to 0 Set smd_flg_setWheelToCastorFbkDifRR to 0 Verify smd_flg_hlcControlMode is 1 Verify smd_flg_dcmControlMode is 1 Verify smd_flg_pcmControlMode is 0 Verify smd_flg_setWheelToCastorFbkFL is 0 Verify smd_flg_setWheelToCastorFbkFR is 0 Verify smd_flg_setWheelToCastorFbkRL is 0 Verify smd_flg_setWheelToCastorFbkRR is 0 Verify smd_flg_setToFailPassiveStk is 0 Verify smd_enum_safetyMode is SM_FAIL_PASSIVE_E Verify smd_enum_safetyFailReason is not SM_WHEEL_STUCK_E At: t+1 Set mmd_enum_systemMode to MM_SYSTEM_MODE_PUSHBACK_ATA_TAS_E Set mmd_enum_pcmDcmMode to 1 Set wmld_enum_statusFL to 0 Set wmld_enum_statusFR to 0 Set wmld_enum_statusRL to 0 Set wmld_enum_statusRR to 0 Set smd_flg_setWheelToCastorFbkDifFL to 0 Set smd_flg_setWheelToCastorFbkDifFR to 1 Set smd_flg_setWheelToCastorFbkDifRL to 0 Set smd_flg_setWheelToCastorFbkDifRR to 0 Verify smd_flg_hlcControlMode is 1 Verify smd_flg_dcmControlMode is 1 Verify smd_flg_pcmControlMode is 0 Verify smd_flg_setWheelToCastorFbkFL is 0 Verify smd_flg_setWheelToCastorFbkFR is 0 Verify smd_flg_setWheelToCastorFbkRL is 0 Verify smd_flg_setWheelToCastorFbkRR is 0 Verify smd_flg_setToFailPassiveStk is 0 Verify smd_enum_safetyMode is SM_FAIL_PASSIVE_E Verify smd_enum_safetyFailReason is not SM_WHEEL_STUCK_E At: t+98 Set mmd_enum_systemMode to MM_SYSTEM_MODE_PUSHBACK_ATA_TAS_E Set mmd_enum_pcmDcmMode to 1 Set wmld_enum_statusFL to 0 Set wmld_enum_statusFR to 0 Set wmld_enum_statusRL to 0 Set wmld_enum_statusRR to 0 Set smd_flg_setWheelToCastorFbkDifFL to 0 Set smd_flg_setWheelToCastorFbkDifFR to 1 Set smd_flg_setWheelToCastorFbkDifRL to 0 Set smd_flg_setWheelToCastorFbkDifRR to 0 Verify smd_flg_hlcControlMode is 1 Verify smd_flg_dcmControlMode is 1 Verify smd_flg_pcmControlMode is 0 Verify smd_flg_setWheelToCastorFbkFL is 0 Verify smd_flg_setWheelToCastorFbkFR is 0 Verify smd_flg_setWheelToCastorFbkRL is 0 Verify smd_flg_setWheelToCastorFbkRR is 0 Verify smd_flg_setToFailPassiveStk is 0 Verify smd_enum_safetyMode is SM_FAIL_PASSIVE_E Verify smd_enum_safetyFailReason is not SM_WHEEL_STUCK_E At: t+99 Set mmd_enum_systemMode to MM_SYSTEM_MODE_PUSHBACK_ATA_TAS_E Set mmd_enum_pcmDcmMode to 1 Set wmld_enum_statusFL to 0 Set wmld_enum_statusFR to 0 Set wmld_enum_statusRL to 0 Set wmld_enum_statusRR to 0 Set smd_flg_setWheelToCastorFbkDifFL to 0 Set smd_flg_setWheelToCastorFbkDifFR to 1 Set smd_flg_setWheelToCastorFbkDifRL to 0 Set smd_flg_setWheelToCastorFbkDifRR to 0 Verify smd_flg_hlcControlMode is 1 Verify smd_flg_dcmControlMode is 1 Verify smd_flg_pcmControlMode is 0 Verify smd_flg_setWheelToCastorFbkFL is 0 Verify smd_flg_setWheelToCastorFbkFR is 1 Verify smd_flg_setWheelToCastorFbkRL is 0 Verify smd_flg_setWheelToCastorFbkRR is 0 Verify smd_flg_setToFailPassiveStk is 1 Verify smd_enum_safetyMode is SM_FAIL_PASSIVE_E Verify smd_enum_safetyFailReason is SM_WHEEL_STUCK_E | Configure smc_tau_setToCastorDelay_ms to 1000 | Normal | nom/nom | Test Case | SSDD-L-16511 SSDD-L-10042 SSDD-L-10043 |  |  | sm_ref/Wheel_ Module_Safety/CastorDueToWheelStatus sm_ref/SystemModes sm_ref/Wheel_ Module_Safety/CastorDueToWheelStatus sm_ref/SystemModes sm_ref/Wheel_ Module_Safety/CastorDueToWheelStatus sm_ref/SystemModes sm_ref/Wheel_ Module_Safety/CastorDueToWheelStatus sm_ref/SystemModes |  |  |  |  | smd_enum_safetyMode is latched to SM_FAIL_PASSIVE_E because of the requirement SSDD-L-10044
TXB-HLC-TC_5200 | 4.1.2.17.0-317 |  | At: t Set mmd_enum_systemMode to MM_SYSTEM_MODE_PUSHBACK_ATA_TAS_E Set mmd_enum_pcmDcmMode to 1 Set wmld_enum_statusFL to 0 Set wmld_enum_statusFR to 0 Set wmld_enum_statusRL to 0 Set wmld_enum_statusRR to 0 Set smd_flg_setWheelToCastorFbkDifFL to 0 Set smd_flg_setWheelToCastorFbkDifFR to 0 Set smd_flg_setWheelToCastorFbkDifRL to 1 Set smd_flg_setWheelToCastorFbkDifRR to 0 Verify smd_flg_hlcControlMode is 1 Verify smd_flg_dcmControlMode is 1 Verify smd_flg_pcmControlMode is 0 Verify smd_flg_setWheelToCastorFbkFL is 0 Verify smd_flg_setWheelToCastorFbkFR is 0 Verify smd_flg_setWheelToCastorFbkRL is 0 Verify smd_flg_setWheelToCastorFbkRR is 0 Verify smd_flg_setToFailPassiveStk is 0 Verify smd_enum_safetyMode is SM_FAIL_PASSIVE_E Verify smd_enum_safetyFailReason is not SM_WHEEL_STUCK_E At: t+1 Set mmd_enum_systemMode to MM_SYSTEM_MODE_PUSHBACK_ATA_TAS_E Set mmd_enum_pcmDcmMode to 1 Set wmld_enum_statusFL to 0 Set wmld_enum_statusFR to 0 Set wmld_enum_statusRL to 0 Set wmld_enum_statusRR to 0 Set smd_flg_setWheelToCastorFbkDifFL to 0 Set smd_flg_setWheelToCastorFbkDifFR to 0 Set smd_flg_setWheelToCastorFbkDifRL to 1 Set smd_flg_setWheelToCastorFbkDifRR to 0 Verify smd_flg_hlcControlMode is 1 Verify smd_flg_dcmControlMode is 1 Verify smd_flg_pcmControlMode is 0 Verify smd_flg_setWheelToCastorFbkFL is 0 Verify smd_flg_setWheelToCastorFbkFR is 0 Verify smd_flg_setWheelToCastorFbkRL is 0 Verify smd_flg_setWheelToCastorFbkRR is 0 Verify smd_flg_setToFailPassiveStk is 0 Verify smd_enum_safetyMode is SM_FAIL_PASSIVE_E Verify smd_enum_safetyFailReason is not SM_WHEEL_STUCK_E At: t+98 Set mmd_enum_systemMode to MM_SYSTEM_MODE_PUSHBACK_ATA_TAS_E Set mmd_enum_pcmDcmMode to 1 Set wmld_enum_statusFL to 0 Set wmld_enum_statusFR to 0 Set wmld_enum_statusRL to 0 Set wmld_enum_statusRR to 0 Set smd_flg_setWheelToCastorFbkDifFL to 0 Set smd_flg_setWheelToCastorFbkDifFR to 0 Set smd_flg_setWheelToCastorFbkDifRL to 1 Set smd_flg_setWheelToCastorFbkDifRR to 0 Verify smd_flg_hlcControlMode is 1 Verify smd_flg_dcmControlMode is 1 Verify smd_flg_pcmControlMode is 0 Verify smd_flg_setWheelToCastorFbkFL is 0 Verify smd_flg_setWheelToCastorFbkFR is 0 Verify smd_flg_setWheelToCastorFbkRL is 0 Verify smd_flg_setWheelToCastorFbkRR is 0 Verify smd_flg_setToFailPassiveStk is 0 Verify smd_enum_safetyMode is SM_FAIL_PASSIVE_E Verify smd_enum_safetyFailReason is not SM_WHEEL_STUCK_E At: t+99 Set mmd_enum_systemMode to MM_SYSTEM_MODE_PUSHBACK_ATA_TAS_E Set mmd_enum_pcmDcmMode to 1 Set wmld_enum_statusFL to 0 Set wmld_enum_statusFR to 0 Set wmld_enum_statusRL to 0 Set wmld_enum_statusRR to 0 Set smd_flg_setWheelToCastorFbkDifFL to 0 Set smd_flg_setWheelToCastorFbkDifFR to 0 Set smd_flg_setWheelToCastorFbkDifRL to 1 Set smd_flg_setWheelToCastorFbkDifRR to 0 Verify smd_flg_hlcControlMode is 1 Verify smd_flg_dcmControlMode is 1 Verify smd_flg_pcmControlMode is 0 Verify smd_flg_setWheelToCastorFbkFL is 0 Verify smd_flg_setWheelToCastorFbkFR is 0 Verify smd_flg_setWheelToCastorFbkRL is 1 Verify smd_flg_setWheelToCastorFbkRR is 0 Verify smd_flg_setToFailPassiveStk is 1 Verify smd_enum_safetyMode is SM_FAIL_PASSIVE_E Verify smd_enum_safetyFailReason is SM_WHEEL_STUCK_E | Configure smc_tau_setToCastorDelay_ms to 1000 | Normal | nom/nom | Test Case | SSDD-L-16511 SSDD-L-10042 SSDD-L-10043 |  |  | sm_ref/Wheel_ Module_Safety/CastorDueToWheelStatus sm_ref/SystemModes sm_ref/Wheel_ Module_Safety/CastorDueToWheelStatus sm_ref/SystemModes sm_ref/Wheel_ Module_Safety/CastorDueToWheelStatus sm_ref/SystemModes sm_ref/Wheel_ Module_Safety/CastorDueToWheelStatus sm_ref/SystemModes |  |  |  |  | smd_enum_safetyMode is latched to SM_FAIL_PASSIVE_E because of the requirement SSDD-L-10044
TXB-HLC-TC_5201 | 4.1.2.17.0-318 |  | At: t Set mmd_enum_systemMode to MM_SYSTEM_MODE_PUSHBACK_ATA_TAS_E Set mmd_enum_pcmDcmMode to 1 Set wmld_enum_statusFL to 0 Set wmld_enum_statusFR to 0 Set wmld_enum_statusRL to 0 Set wmld_enum_statusRR to 0 Set smd_flg_setWheelToCastorFbkDifFL to 0 Set smd_flg_setWheelToCastorFbkDifFR to 0 Set smd_flg_setWheelToCastorFbkDifRL to 0 Set smd_flg_setWheelToCastorFbkDifRR to 1 Verify smd_flg_hlcControlMode is 1 Verify smd_flg_dcmControlMode is 1 Verify smd_flg_pcmControlMode is 0 Verify smd_flg_setWheelToCastorFbkFL is 0 Verify smd_flg_setWheelToCastorFbkFR is 0 Verify smd_flg_setWheelToCastorFbkRL is 0 Verify smd_flg_setWheelToCastorFbkRR is 1 Verify smd_flg_setToFailPassiveStk is 0 Verify smd_enum_safetyMode is SM_FAIL_PASSIVE_E Verify smd_enum_safetyFailReason is not SM_WHEEL_STUCK_E At: t+1 Set mmd_enum_systemMode to MM_SYSTEM_MODE_PUSHBACK_ATA_TAS_E Set mmd_enum_pcmDcmMode to 1 Set wmld_enum_statusFL to 0 Set wmld_enum_statusFR to 0 Set wmld_enum_statusRL to 0 Set wmld_enum_statusRR to 0 Set smd_flg_setWheelToCastorFbkDifFL to 0 Set smd_flg_setWheelToCastorFbkDifFR to 0 Set smd_flg_setWheelToCastorFbkDifRL to 0 Set smd_flg_setWheelToCastorFbkDifRR to 1 Verify smd_flg_hlcControlMode is 1 Verify smd_flg_dcmControlMode is 1 Verify smd_flg_pcmControlMode is 0 Verify smd_flg_setWheelToCastorFbkFL is 0 Verify smd_flg_setWheelToCastorFbkFR is 0 Verify smd_flg_setWheelToCastorFbkRL is 0 Verify smd_flg_setWheelToCastorFbkRR is 1 Verify smd_flg_setToFailPassiveStk is 0 Verify smd_enum_safetyMode is SM_FAIL_PASSIVE_E Verify smd_enum_safetyFailReason is not SM_WHEEL_STUCK_E At: t+98 Set mmd_enum_systemMode to MM_SYSTEM_MODE_PUSHBACK_ATA_TAS_E Set mmd_enum_pcmDcmMode to 1 Set wmld_enum_statusFL to 0 Set wmld_enum_statusFR to 0 Set wmld_enum_statusRL to 0 Set wmld_enum_statusRR to 0 Set smd_flg_setWheelToCastorFbkDifFL to 0 Set smd_flg_setWheelToCastorFbkDifFR to 0 Set smd_flg_setWheelToCastorFbkDifRL to 0 Set smd_flg_setWheelToCastorFbkDifRR to 1 Verify smd_flg_hlcControlMode is 1 Verify smd_flg_dcmControlMode is 1 Verify smd_flg_pcmControlMode is 0 Verify smd_flg_setWheelToCastorFbkFL is 0 Verify smd_flg_setWheelToCastorFbkFR is 0 Verify smd_flg_setWheelToCastorFbkRL is 0 Verify smd_flg_setWheelToCastorFbkRR is 1 Verify smd_flg_setToFailPassiveStk is 0 Verify smd_enum_safetyMode is SM_FAIL_PASSIVE_E Verify smd_enum_safetyFailReason is not SM_WHEEL_STUCK_E At: t+99 Set mmd_enum_systemMode to MM_SYSTEM_MODE_PUSHBACK_ATA_TAS_E Set mmd_enum_pcmDcmMode to 1 Set wmld_enum_statusFL to 0 Set wmld_enum_statusFR to 0 Set wmld_enum_statusRL to 0 Set wmld_enum_statusRR to 0 Set smd_flg_setWheelToCastorFbkDifFL to 0 Set smd_flg_setWheelToCastorFbkDifFR to 0 Set smd_flg_setWheelToCastorFbkDifRL to 0 Set smd_flg_setWheelToCastorFbkDifRR to 1 Verify smd_flg_hlcControlMode is 1 Verify smd_flg_dcmControlMode is 1 Verify smd_flg_pcmControlMode is 0 Verify smd_flg_setWheelToCastorFbkFL is 0 Verify smd_flg_setWheelToCastorFbkFR is 0 Verify smd_flg_setWheelToCastorFbkRL is 0 Verify smd_flg_setWheelToCastorFbkRR is 1 Verify smd_flg_setToFailPassiveStk is 1 Verify smd_enum_safetyMode is SM_FAIL_PASSIVE_E Verify smd_enum_safetyFailReason is SM_WHEEL_STUCK_E | Configure smc_tau_setToCastorDelay_ms to 1000 | Normal | nom/nom | Test Case | SSDD-L-16511 SSDD-L-10042 SSDD-L-10043 |  |  | sm_ref/Wheel_ Module_Safety/CastorDueToWheelStatus sm_ref/SystemModes sm_ref/Wheel_ Module_Safety/CastorDueToWheelStatus sm_ref/SystemModes sm_ref/Wheel_ Module_Safety/CastorDueToWheelStatus sm_ref/SystemModes sm_ref/Wheel_ Module_Safety/CastorDueToWheelStatus sm_ref/SystemModes |  |  |  |  | smd_enum_safetyMode is latched to SM_FAIL_PASSIVE_E because of the requirement SSDD-L-10044
TXB-HLC-TC_5202 | 4.1.2.17.0-319 |  | At: t Set mmd_enum_systemMode to MM_SYSTEM_MODE_PUSHBACK_ATA_TAS_E Set mmd_enum_pcmDcmMode to 1 Set wmld_enum_statusFL to 0 Set wmld_enum_statusFR to 0 Set wmld_enum_statusRL to 0 Set wmld_enum_statusRR to 0 Set smd_flg_setWheelToCastorFbkDifFL to 0 Set smd_flg_setWheelToCastorFbkDifFR to 0 Set smd_flg_setWheelToCastorFbkDifRL to 0 Set smd_flg_setWheelToCastorFbkDifRR to 0 Verify smd_flg_hlcControlMode is 1 Verify smd_flg_dcmControlMode is 1 Verify smd_flg_pcmControlMode is 0 Verify smd_flg_setWheelToCastorFbkFL is 0 Verify smd_flg_setWheelToCastorFbkFR is 0 Verify smd_flg_setWheelToCastorFbkRL is 0 Verify smd_flg_setWheelToCastorFbkRR is 0 Verify smd_flg_setToFailPassiveStk is 0 Verify smd_enum_safetyMode is not SM_FAIL_PASSIVE_E Verify smd_enum_safetyFailReason is not SM_WHEEL_STUCK_E At: t+1 Set mmd_enum_systemMode to MM_SYSTEM_MODE_PUSHBACK_ATA_TAS_E Set mmd_enum_pcmDcmMode to 1 Set wmld_enum_statusFL to 0 Set wmld_enum_statusFR to 0 Set wmld_enum_statusRL to 0 Set wmld_enum_statusRR to 0 Set smd_flg_setWheelToCastorFbkDifFL to 0 Set smd_flg_setWheelToCastorFbkDifFR to 0 Set smd_flg_setWheelToCastorFbkDifRL to 0 Set smd_flg_setWheelToCastorFbkDifRR to 0 Verify smd_flg_hlcControlMode is 1 Verify smd_flg_dcmControlMode is 1 Verify smd_flg_pcmControlMode is 0 Verify smd_flg_setWheelToCastorFbkFL is 0 Verify smd_flg_setWheelToCastorFbkFR is 0 Verify smd_flg_setWheelToCastorFbkRL is 0 Verify smd_flg_setWheelToCastorFbkRR is 0 Verify smd_flg_setToFailPassiveStk is 0 Verify smd_enum_safetyMode is not SM_FAIL_PASSIVE_E Verify smd_enum_safetyFailReason is not SM_WHEEL_STUCK_E At: t+98 Set mmd_enum_systemMode to MM_SYSTEM_MODE_PUSHBACK_ATA_TAS_E Set mmd_enum_pcmDcmMode to 1 Set wmld_enum_statusFL to 0 Set wmld_enum_statusFR to 0 Set wmld_enum_statusRL to 0 Set wmld_enum_statusRR to 0 Set smd_flg_setWheelToCastorFbkDifFL to 0 Set smd_flg_setWheelToCastorFbkDifFR to 0 Set smd_flg_setWheelToCastorFbkDifRL to 0 Set smd_flg_setWheelToCastorFbkDifRR to 0 Verify smd_flg_hlcControlMode is 1 Verify smd_flg_dcmControlMode is 1 Verify smd_flg_pcmControlMode is 0 Verify smd_flg_setWheelToCastorFbkFL is 0 Verify smd_flg_setWheelToCastorFbkFR is 0 Verify smd_flg_setWheelToCastorFbkRL is 0 Verify smd_flg_setWheelToCastorFbkRR is 0 Verify smd_flg_setToFailPassiveStk is 0 Verify smd_enum_safetyMode is not SM_FAIL_PASSIVE_E Verify smd_enum_safetyFailReason is not SM_WHEEL_STUCK_E At: t+99 Set mmd_enum_systemMode to MM_SYSTEM_MODE_PUSHBACK_ATA_TAS_E Set mmd_enum_pcmDcmMode to 1 Set wmld_enum_statusFL to 0 Set wmld_enum_statusFR to 0 Set wmld_enum_statusRL to 0 Set wmld_enum_statusRR to 0 Set smd_flg_setWheelToCastorFbkDifFL to 0 Set smd_flg_setWheelToCastorFbkDifFR to 0 Set smd_flg_setWheelToCastorFbkDifRL to 0 Set smd_flg_setWheelToCastorFbkDifRR to 0 Verify smd_flg_hlcControlMode is 1 Verify smd_flg_dcmControlMode is 1 Verify smd_flg_pcmControlMode is 0 Verify smd_flg_setWheelToCastorFbkFL is 0 Verify smd_flg_setWheelToCastorFbkFR is 0 Verify smd_flg_setWheelToCastorFbkRL is 0 Verify smd_flg_setWheelToCastorFbkRR is 0 Verify smd_flg_setToFailPassiveStk is 0 Verify smd_enum_safetyMode is not SM_FAIL_PASSIVE_E Verify smd_enum_safetyFailReason is not SM_WHEEL_STUCK_E | Configure smc_tau_setToCastorDelay_ms to 1000 | Normal | nom/nom | Test Case | SSDD-L-16511 SSDD-L-10042 SSDD-L-10043 |  |  | sm_ref/Wheel_ Module_Safety/CastorDueToWheelStatus sm_ref/SystemModes sm_ref/Wheel_ Module_Safety/CastorDueToWheelStatus sm_ref/SystemModes sm_ref/Wheel_ Module_Safety/CastorDueToWheelStatus sm_ref/SystemModes sm_ref/Wheel_ Module_Safety/CastorDueToWheelStatus sm_ref/SystemModes
TXB-HLC-TC_5203 | 4.1.2.17.0-320 |  | At: t Set mmd_enum_systemMode to MM_SYSTEM_MODE_MAINTENANCE_TOWING_E Set mmd_enum_pcmDcmMode to 1 Set wmld_enum_statusFL to 0 Set wmld_enum_statusFR to 0 Set wmld_enum_statusRL to 0 Set wmld_enum_statusRR to 0 Set smd_flg_setWheelToCastorFbkDifFL to 1 Set smd_flg_setWheelToCastorFbkDifFR to 0 Set smd_flg_setWheelToCastorFbkDifRL to 0 Set smd_flg_setWheelToCastorFbkDifRR to 0 Verify smd_flg_hlcControlMode is 1 Verify smd_flg_dcmControlMode is 1 Verify smd_flg_pcmControlMode is 0 Verify smd_flg_setWheelToCastorFbkFL is 0 Verify smd_flg_setWheelToCastorFbkFR is 0 Verify smd_flg_setWheelToCastorFbkRL is 0 Verify smd_flg_setWheelToCastorFbkRR is 0 Verify smd_flg_setToFailPassiveStk is 0 Verify smd_enum_safetyMode is SM_FAIL_PASSIVE_E Verify smd_enum_safetyFailReason is not SM_WHEEL_STUCK_E At: t+1 Set mmd_enum_systemMode to MM_SYSTEM_MODE_MAINTENANCE_TOWING_E Set mmd_enum_pcmDcmMode to 1 Set wmld_enum_statusFL to 0 Set wmld_enum_statusFR to 0 Set wmld_enum_statusRL to 0 Set wmld_enum_statusRR to 0 Set smd_flg_setWheelToCastorFbkDifFL to 1 Set smd_flg_setWheelToCastorFbkDifFR to 0 Set smd_flg_setWheelToCastorFbkDifRL to 0 Set smd_flg_setWheelToCastorFbkDifRR to 0 Verify smd_flg_hlcControlMode is 1 Verify smd_flg_dcmControlMode is 1 Verify smd_flg_pcmControlMode is 0 Verify smd_flg_setWheelToCastorFbkFL is 0 Verify smd_flg_setWheelToCastorFbkFR is 0 Verify smd_flg_setWheelToCastorFbkRL is 0 Verify smd_flg_setWheelToCastorFbkRR is 0 Verify smd_flg_setToFailPassiveStk is 0 Verify smd_enum_safetyMode is SM_FAIL_PASSIVE_E Verify smd_enum_safetyFailReason is not SM_WHEEL_STUCK_E At: t+98 Set mmd_enum_systemMode to MM_SYSTEM_MODE_MAINTENANCE_TOWING_E Set mmd_enum_pcmDcmMode to 1 Set wmld_enum_statusFL to 0 Set wmld_enum_statusFR to 0 Set wmld_enum_statusRL to 0 Set wmld_enum_statusRR to 0 Set smd_flg_setWheelToCastorFbkDifFL to 1 Set smd_flg_setWheelToCastorFbkDifFR to 0 Set smd_flg_setWheelToCastorFbkDifRL to 0 Set smd_flg_setWheelToCastorFbkDifRR to 0 Verify smd_flg_hlcControlMode is 1 Verify smd_flg_dcmControlMode is 1 Verify smd_flg_pcmControlMode is 0 Verify smd_flg_setWheelToCastorFbkFL is 0 Verify smd_flg_setWheelToCastorFbkFR is 0 Verify smd_flg_setWheelToCastorFbkRL is 0 Verify smd_flg_setWheelToCastorFbkRR is 0 Verify smd_flg_setToFailPassiveStk is 0 Verify smd_enum_safetyMode is SM_FAIL_PASSIVE_E Verify smd_enum_safetyFailReason is not SM_WHEEL_STUCK_E At: t+99 Set mmd_enum_systemMode to MM_SYSTEM_MODE_MAINTENANCE_TOWING_E Set mmd_enum_pcmDcmMode to 1 Set wmld_enum_statusFL to 0 Set wmld_enum_statusFR to 0 Set wmld_enum_statusRL to 0 Set wmld_enum_statusRR to 0 Set smd_flg_setWheelToCastorFbkDifFL to 1 Set smd_flg_setWheelToCastorFbkDifFR to 0 Set smd_flg_setWheelToCastorFbkDifRL to 0 Set smd_flg_setWheelToCastorFbkDifRR to 0 Verify smd_flg_hlcControlMode is 1 Verify smd_flg_dcmControlMode is 1 Verify smd_flg_pcmControlMode is 0 Verify smd_flg_setWheelToCastorFbkFL is 1 Verify smd_flg_setWheelToCastorFbkFR is 0 Verify smd_flg_setWheelToCastorFbkRL is 0 Verify smd_flg_setWheelToCastorFbkRR is 0 Verify smd_flg_setToFailPassiveStk is 1 Verify smd_enum_safetyMode is SM_FAIL_PASSIVE_E Verify smd_enum_safetyFailReason is SM_WHEEL_STUCK_E | Configure smc_tau_setToCastorDelay_ms to 1000 | Normal | nom/nom | Test Case | SSDD-L-16511 SSDD-L-10042 SSDD-L-10043 |  |  | sm_ref/Wheel_ Module_Safety/CastorDueToWheelStatus sm_ref/SystemModes sm_ref/Wheel_ Module_Safety/CastorDueToWheelStatus sm_ref/SystemModes sm_ref/Wheel_ Module_Safety/CastorDueToWheelStatus sm_ref/SystemModes sm_ref/Wheel_ Module_Safety/CastorDueToWheelStatus sm_ref/SystemModes |  |  |  |  | smd_enum_safetyMode is latched to SM_FAIL_PASSIVE_E because of the requirement SSDD-L-10044
TXB-HLC-TC_5204 | 4.1.2.17.0-321 |  | At: t Set mmd_enum_systemMode to MM_SYSTEM_MODE_PUSHBACK_ATA_BW_E Set mmd_enum_pcmDcmMode to 1 Set wmld_enum_statusFL to 0 Set wmld_enum_statusFR to 0 Set wmld_enum_statusRL to 0 Set wmld_enum_statusRR to 0 Set smd_flg_setWheelToCastorFbkDifFL to 1 Set smd_flg_setWheelToCastorFbkDifFR to 0 Set smd_flg_setWheelToCastorFbkDifRL to 0 Set smd_flg_setWheelToCastorFbkDifRR to 0 Verify smd_flg_hlcControlMode is 1 Verify smd_flg_dcmControlMode is 1 Verify smd_flg_pcmControlMode is 0 Verify smd_flg_setWheelToCastorFbkFL is 0 Verify smd_flg_setWheelToCastorFbkFR is 0 Verify smd_flg_setWheelToCastorFbkRL is 0 Verify smd_flg_setWheelToCastorFbkRR is 0 Verify smd_flg_setToFailPassiveStk is 0 Verify smd_enum_safetyMode is SM_FAIL_PASSIVE_E Verify smd_enum_safetyFailReason is not SM_WHEEL_STUCK_E At: t+1 Set mmd_enum_systemMode to MM_SYSTEM_MODE_PUSHBACK_ATA_BW_E Set mmd_enum_pcmDcmMode to 1 Set wmld_enum_statusFL to 0 Set wmld_enum_statusFR to 0 Set wmld_enum_statusRL to 0 Set wmld_enum_statusRR to 0 Set smd_flg_setWheelToCastorFbkDifFL to 1 Set smd_flg_setWheelToCastorFbkDifFR to 0 Set smd_flg_setWheelToCastorFbkDifRL to 0 Set smd_flg_setWheelToCastorFbkDifRR to 0 Verify smd_flg_hlcControlMode is 1 Verify smd_flg_dcmControlMode is 1 Verify smd_flg_pcmControlMode is 0 Verify smd_flg_setWheelToCastorFbkFL is 0 Verify smd_flg_setWheelToCastorFbkFR is 0 Verify smd_flg_setWheelToCastorFbkRL is 0 Verify smd_flg_setWheelToCastorFbkRR is 0 Verify smd_flg_setToFailPassiveStk is 0 Verify smd_enum_safetyMode is SM_FAIL_PASSIVE_E Verify smd_enum_safetyFailReason is not SM_WHEEL_STUCK_E At: t+98 Set mmd_enum_systemMode to MM_SYSTEM_MODE_PUSHBACK_ATA_BW_E Set mmd_enum_pcmDcmMode to 1 Set wmld_enum_statusFL to 0 Set wmld_enum_statusFR to 0 Set wmld_enum_statusRL to 0 Set wmld_enum_statusRR to 0 Set smd_flg_setWheelToCastorFbkDifFL to 1 Set smd_flg_setWheelToCastorFbkDifFR to 0 Set smd_flg_setWheelToCastorFbkDifRL to 0 Set smd_flg_setWheelToCastorFbkDifRR to 0 Verify smd_flg_hlcControlMode is 1 Verify smd_flg_dcmControlMode is 1 Verify smd_flg_pcmControlMode is 0 Verify smd_flg_setWheelToCastorFbkFL is 0 Verify smd_flg_setWheelToCastorFbkFR is 0 Verify smd_flg_setWheelToCastorFbkRL is 0 Verify smd_flg_setWheelToCastorFbkRR is 0 Verify smd_flg_setToFailPassiveStk is 0 Verify smd_enum_safetyMode is SM_FAIL_PASSIVE_E Verify smd_enum_safetyFailReason is not SM_WHEEL_STUCK_E At: t+99 Set mmd_enum_systemMode to MM_SYSTEM_MODE_PUSHBACK_ATA_BW_E Set mmd_enum_pcmDcmMode to 1 Set wmld_enum_statusFL to 0 Set wmld_enum_statusFR to 0 Set wmld_enum_statusRL to 0 Set wmld_enum_statusRR to 0 Set smd_flg_setWheelToCastorFbkDifFL to 1 Set smd_flg_setWheelToCastorFbkDifFR to 0 Set smd_flg_setWheelToCastorFbkDifRL to 0 Set smd_flg_setWheelToCastorFbkDifRR to 0 Verify smd_flg_hlcControlMode is 1 Verify smd_flg_dcmControlMode is 1 Verify smd_flg_pcmControlMode is 0 Verify smd_flg_setWheelToCastorFbkFL is 1 Verify smd_flg_setWheelToCastorFbkFR is 0 Verify smd_flg_setWheelToCastorFbkRL is 0 Verify smd_flg_setWheelToCastorFbkRR is 0 Verify smd_flg_setToFailPassiveStk is 1 Verify smd_enum_safetyMode is SM_FAIL_PASSIVE_E Verify smd_enum_safetyFailReason is SM_WHEEL_STUCK_E | Configure smc_tau_setToCastorDelay_ms to 1000 | Normal | nom/nom | Test Case | SSDD-L-16511 SSDD-L-10042 SSDD-L-10043 |  |  | sm_ref/Wheel_ Module_Safety/CastorDueToWheelStatus sm_ref/SystemModes sm_ref/Wheel_ Module_Safety/CastorDueToWheelStatus sm_ref/SystemModes sm_ref/Wheel_ Module_Safety/CastorDueToWheelStatus sm_ref/SystemModes sm_ref/Wheel_ Module_Safety/CastorDueToWheelStatus sm_ref/SystemModes |  |  |  |  | smd_enum_safetyMode is latched to SM_FAIL_PASSIVE_E because of the requirement SSDD-L-10044
TXB-HLC-TC_15676 | 4.1.2.17.0-322 |  | At: t Set mmd_enum_systemMode to MM_SYSTEM_MODE_TURRET_STEER_E Set mmd_enum_pcmDcmMode to 0 Set wmld_enum_statusFL to 0 Set wmld_enum_statusFR to 0 Set wmld_enum_statusRL to 0 Set wmld_enum_statusRR to 0 Set smd_flg_setWheelToCastorFbkDifFL to 1 Set smd_flg_setWheelToCastorFbkDifFR to 0 Set smd_flg_setWheelToCastorFbkDifRL to 0 Set smd_flg_setWheelToCastorFbkDifRR to 0 Verify smd_flg_hlcControlMode is 1 Verify smd_flg_dcmControlMode is 0 Verify smd_flg_pcmControlMode is 1 Verify smd_flg_setWheelToCastorFbkFL is 0 Verify smd_flg_setWheelToCastorFbkFR is 0 Verify smd_flg_setWheelToCastorFbkRL is 0 Verify smd_flg_setWheelToCastorFbkRR is 0 Verify smd_flg_setToFailPassiveStk is 0 Verify smd_enum_safetyMode is SM_FAIL_PASSIVE_E Verify smd_enum_safetyFailReason is not SM_WHEEL_STUCK_E At: t+1 Set mmd_enum_systemMode to MM_SYSTEM_MODE_TURRET_STEER_E Set mmd_enum_pcmDcmMode to 0 Set wmld_enum_statusFL to 0 Set wmld_enum_statusFR to 0 Set wmld_enum_statusRL to 0 Set wmld_enum_statusRR to 0 Set smd_flg_setWheelToCastorFbkDifFL to 1 Set smd_flg_setWheelToCastorFbkDifFR to 0 Set smd_flg_setWheelToCastorFbkDifRL to 0 Set smd_flg_setWheelToCastorFbkDifRR to 0 Verify smd_flg_hlcControlMode is 1 Verify smd_flg_dcmControlMode is 0 Verify smd_flg_pcmControlMode is 1 Verify smd_flg_setWheelToCastorFbkFL is 0 Verify smd_flg_setWheelToCastorFbkFR is 0 Verify smd_flg_setWheelToCastorFbkRL is 0 Verify smd_flg_setWheelToCastorFbkRR is 0 Verify smd_flg_setToFailPassiveStk is 0 Verify smd_enum_safetyMode is SM_FAIL_PASSIVE_E Verify smd_enum_safetyFailReason is not SM_WHEEL_STUCK_E At: t+98 Set mmd_enum_systemMode to MM_SYSTEM_MODE_TURRET_STEER_E Set mmd_enum_pcmDcmMode to 0 Set wmld_enum_statusFL to 0 Set wmld_enum_statusFR to 0 Set wmld_enum_statusRL to 0 Set wmld_enum_statusRR to 0 Set smd_flg_setWheelToCastorFbkDifFL to 1 Set smd_flg_setWheelToCastorFbkDifFR to 0 Set smd_flg_setWheelToCastorFbkDifRL to 0 Set smd_flg_setWheelToCastorFbkDifRR to 0 Verify smd_flg_hlcControlMode is 1 Verify smd_flg_dcmControlMode is 0 Verify smd_flg_pcmControlMode is 1 Verify smd_flg_setWheelToCastorFbkFL is 0 Verify smd_flg_setWheelToCastorFbkFR is 0 Verify smd_flg_setWheelToCastorFbkRL is 0 Verify smd_flg_setWheelToCastorFbkRR is 0 Verify smd_flg_setToFailPassiveStk is 0 Verify smd_enum_safetyMode is SM_FAIL_PASSIVE_E Verify smd_enum_safetyFailReason is not SM_WHEEL_STUCK_E At: t+99 Set mmd_enum_systemMode to MM_SYSTEM_MODE_TURRET_STEER_E Set mmd_enum_pcmDcmMode to 0 Set wmld_enum_statusFL to 0 Set wmld_enum_statusFR to 0 Set wmld_enum_statusRL to 0 Set wmld_enum_statusRR to 0 Set smd_flg_setWheelToCastorFbkDifFL to 1 Set smd_flg_setWheelToCastorFbkDifFR to 0 Set smd_flg_setWheelToCastorFbkDifRL to 0 Set smd_flg_setWheelToCastorFbkDifRR to 0 Verify smd_flg_hlcControlMode is 1 Verify smd_flg_dcmControlMode is 0 Verify smd_flg_pcmControlMode is 1 Verify smd_flg_setWheelToCastorFbkFL is 1 Verify smd_flg_setWheelToCastorFbkFR is 0 Verify smd_flg_setWheelToCastorFbkRL is 0 Verify smd_flg_setWheelToCastorFbkRR is 0 Verify smd_flg_setToFailPassiveStk is 1 Verify smd_enum_safetyMode is SM_FAIL_PASSIVE_E Verify smd_enum_safetyFailReason is SM_WHEEL_STUCK_E | Configure smc_tau_setToCastorDelay_ms to 1000 | Normal | nom/nom | Test Case | SSDD-L-16511 SSDD-L-10042 SSDD-L-10043 |  |  | sm_ref/Wheel_ Module_Safety/CastorDueToWheelStatus sm_ref/SystemModes sm_ref/Wheel_ Module_Safety/CastorDueToWheelStatus sm_ref/SystemModes sm_ref/Wheel_ Module_Safety/CastorDueToWheelStatus sm_ref/SystemModes sm_ref/Wheel_ Module_Safety/CastorDueToWheelStatus sm_ref/SystemModes |  |  |  |  | smd_enum_safetyMode is latched to SM_FAIL_PASSIVE_E because of the requirement SSDD-L-10044
TXB-HLC-TC_15677 | 4.1.2.17.0-323 |  | At: t Set mmd_enum_systemMode to MM_SYSTEM_MODE_STEER_BY_WIRE_E Set mmd_enum_pcmDcmMode to 0 Set wmld_enum_statusFL to 0 Set wmld_enum_statusFR to 0 Set wmld_enum_statusRL to 0 Set wmld_enum_statusRR to 0 Set smd_flg_setWheelToCastorFbkDifFL to 1 Set smd_flg_setWheelToCastorFbkDifFR to 0 Set smd_flg_setWheelToCastorFbkDifRL to 0 Set smd_flg_setWheelToCastorFbkDifRR to 0 Verify smd_flg_hlcControlMode is 1 Verify smd_flg_dcmControlMode is 0 Verify smd_flg_pcmControlMode is 1 Verify smd_flg_setWheelToCastorFbkFL is 0 Verify smd_flg_setWheelToCastorFbkFR is 0 Verify smd_flg_setWheelToCastorFbkRL is 0 Verify smd_flg_setWheelToCastorFbkRR is 0 Verify smd_flg_setToFailPassiveStk is 0 Verify smd_enum_safetyMode is SM_FAIL_PASSIVE_E Verify smd_enum_safetyFailReason is not SM_WHEEL_STUCK_E At: t+1 Set mmd_enum_systemMode to MM_SYSTEM_MODE_STEER_BY_WIRE_E Set mmd_enum_pcmDcmMode to 0 Set wmld_enum_statusFL to 0 Set wmld_enum_statusFR to 0 Set wmld_enum_statusRL to 0 Set wmld_enum_statusRR to 0 Set smd_flg_setWheelToCastorFbkDifFL to 1 Set smd_flg_setWheelToCastorFbkDifFR to 0 Set smd_flg_setWheelToCastorFbkDifRL to 0 Set smd_flg_setWheelToCastorFbkDifRR to 0 Verify smd_flg_hlcControlMode is 1 Verify smd_flg_dcmControlMode is 0 Verify smd_flg_pcmControlMode is 1 Verify smd_flg_setWheelToCastorFbkFL is 0 Verify smd_flg_setWheelToCastorFbkFR is 0 Verify smd_flg_setWheelToCastorFbkRL is 0 Verify smd_flg_setWheelToCastorFbkRR is 0 Verify smd_flg_setToFailPassiveStk is 0 Verify smd_enum_safetyMode is SM_FAIL_PASSIVE_E Verify smd_enum_safetyFailReason is not SM_WHEEL_STUCK_E At: t+98 Set mmd_enum_systemMode to MM_SYSTEM_MODE_STEER_BY_WIRE_E Set mmd_enum_pcmDcmMode to 0 Set wmld_enum_statusFL to 0 Set wmld_enum_statusFR to 0 Set wmld_enum_statusRL to 0 Set wmld_enum_statusRR to 0 Set smd_flg_setWheelToCastorFbkDifFL to 1 Set smd_flg_setWheelToCastorFbkDifFR to 0 Set smd_flg_setWheelToCastorFbkDifRL to 0 Set smd_flg_setWheelToCastorFbkDifRR to 0 Verify smd_flg_hlcControlMode is 1 Verify smd_flg_dcmControlMode is 0 Verify smd_flg_pcmControlMode is 1 Verify smd_flg_setWheelToCastorFbkFL is 0 Verify smd_flg_setWheelToCastorFbkFR is 0 Verify smd_flg_setWheelToCastorFbkRL is 0 Verify smd_flg_setWheelToCastorFbkRR is 0 Verify smd_flg_setToFailPassiveStk is 0 Verify smd_enum_safetyMode is SM_FAIL_PASSIVE_E Verify smd_enum_safetyFailReason is not SM_WHEEL_STUCK_E At: t+99 Set mmd_enum_systemMode to MM_SYSTEM_MODE_STEER_BY_WIRE_E Set mmd_enum_pcmDcmMode to 0 Set wmld_enum_statusFL to 0 Set wmld_enum_statusFR to 0 Set wmld_enum_statusRL to 0 Set wmld_enum_statusRR to 0 Set smd_flg_setWheelToCastorFbkDifFL to 1 Set smd_flg_setWheelToCastorFbkDifFR to 0 Set smd_flg_setWheelToCastorFbkDifRL to 0 Set smd_flg_setWheelToCastorFbkDifRR to 0 Verify smd_flg_hlcControlMode is 1 Verify smd_flg_dcmControlMode is 0 Verify smd_flg_pcmControlMode is 1 Verify smd_flg_setWheelToCastorFbkFL is 1 Verify smd_flg_setWheelToCastorFbkFR is 0 Verify smd_flg_setWheelToCastorFbkRL is 0 Verify smd_flg_setWheelToCastorFbkRR is 0 Verify smd_flg_setToFailPassiveStk is 1 Verify smd_enum_safetyMode is SM_FAIL_PASSIVE_E Verify smd_enum_safetyFailReason is SM_WHEEL_STUCK_E | Configure smc_tau_setToCastorDelay_ms to 1000 | Normal | nom/nom | Test Case | SSDD-L-16511 SSDD-L-10042 SSDD-L-10043 |  |  | sm_ref/Wheel_ Module_Safety/CastorDueToWheelStatus sm_ref/SystemModes sm_ref/Wheel_ Module_Safety/CastorDueToWheelStatus sm_ref/SystemModes sm_ref/Wheel_ Module_Safety/CastorDueToWheelStatus sm_ref/SystemModes sm_ref/Wheel_ Module_Safety/CastorDueToWheelStatus sm_ref/SystemModes |  |  |  |  | smd_enum_safetyMode is latched to SM_FAIL_PASSIVE_E because of the requirement SSDD-L-10044
TXB-HLC-TC_15678 | 4.1.2.17.0-324 |  | At: t Set mmd_enum_systemMode to MM_SYSTEM_MODE_REQ_T_LOCK_E Set mmd_enum_pcmDcmMode to 2 Set wmld_enum_statusFL to 0 Set wmld_enum_statusFR to 0 Set wmld_enum_statusRL to 0 Set wmld_enum_statusRR to 0 Set smd_flg_setWheelToCastorFbkDifFL to 1 Set smd_flg_setWheelToCastorFbkDifFR to 0 Set smd_flg_setWheelToCastorFbkDifRL to 0 Set smd_flg_setWheelToCastorFbkDifRR to 0 Verify smd_flg_hlcControlMode is 1 Verify smd_flg_dcmControlMode is 0 Verify smd_flg_pcmControlMode is 0 Verify smd_flg_setWheelToCastorFbkFL is 0 Verify smd_flg_setWheelToCastorFbkFR is 0 Verify smd_flg_setWheelToCastorFbkRL is 0 Verify smd_flg_setWheelToCastorFbkRR is 0 Verify smd_flg_setToFailPassiveStk is 0 Verify smd_enum_safetyMode is not SM_FAIL_PASSIVE_E Verify smd_enum_safetyFailReason is not SM_WHEEL_STUCK_E At: t+1 Set mmd_enum_systemMode to MM_SYSTEM_MODE_REQ_T_LOCK_E Set mmd_enum_pcmDcmMode to 2 Set wmld_enum_statusFL to 0 Set wmld_enum_statusFR to 0 Set wmld_enum_statusRL to 0 Set wmld_enum_statusRR to 0 Set smd_flg_setWheelToCastorFbkDifFL to 1 Set smd_flg_setWheelToCastorFbkDifFR to 0 Set smd_flg_setWheelToCastorFbkDifRL to 0 Set smd_flg_setWheelToCastorFbkDifRR to 0 Verify smd_flg_hlcControlMode is 1 Verify smd_flg_dcmControlMode is 0 Verify smd_flg_pcmControlMode is 0 Verify smd_flg_setWheelToCastorFbkFL is 0 Verify smd_flg_setWheelToCastorFbkFR is 0 Verify smd_flg_setWheelToCastorFbkRL is 0 Verify smd_flg_setWheelToCastorFbkRR is 0 Verify smd_flg_setToFailPassiveStk is 0 Verify smd_enum_safetyMode is not SM_FAIL_PASSIVE_E Verify smd_enum_safetyFailReason is not SM_WHEEL_STUCK_E At: t+98 Set mmd_enum_systemMode to MM_SYSTEM_MODE_REQ_T_LOCK_E Set mmd_enum_pcmDcmMode to 2 Set wmld_enum_statusFL to 0 Set wmld_enum_statusFR to 0 Set wmld_enum_statusRL to 0 Set wmld_enum_statusRR to 0 Set smd_flg_setWheelToCastorFbkDifFL to 1 Set smd_flg_setWheelToCastorFbkDifFR to 0 Set smd_flg_setWheelToCastorFbkDifRL to 0 Set smd_flg_setWheelToCastorFbkDifRR to 0 Verify smd_flg_hlcControlMode is 1 Verify smd_flg_dcmControlMode is 0 Verify smd_flg_pcmControlMode is 0 Verify smd_flg_setWheelToCastorFbkFL is 0 Verify smd_flg_setWheelToCastorFbkFR is 0 Verify smd_flg_setWheelToCastorFbkRL is 0 Verify smd_flg_setWheelToCastorFbkRR is 0 Verify smd_flg_setToFailPassiveStk is 0 Verify smd_enum_safetyMode is not SM_FAIL_PASSIVE_E Verify smd_enum_safetyFailReason is not SM_WHEEL_STUCK_E At: t+99 Set mmd_enum_systemMode to MM_SYSTEM_MODE_REQ_T_LOCK_E Set mmd_enum_pcmDcmMode to 2 Set wmld_enum_statusFL to 0 Set wmld_enum_statusFR to 0 Set wmld_enum_statusRL to 0 Set wmld_enum_statusRR to 0 Set smd_flg_setWheelToCastorFbkDifFL to 1 Set smd_flg_setWheelToCastorFbkDifFR to 0 Set smd_flg_setWheelToCastorFbkDifRL to 0 Set smd_flg_setWheelToCastorFbkDifRR to 0 Verify smd_flg_hlcControlMode is 1 Verify smd_flg_dcmControlMode is 0 Verify smd_flg_pcmControlMode is 0 Verify smd_flg_setWheelToCastorFbkFL is 0 Verify smd_flg_setWheelToCastorFbkFR is 0 Verify smd_flg_setWheelToCastorFbkRL is 0 Verify smd_flg_setWheelToCastorFbkRR is 0 Verify smd_flg_setToFailPassiveStk is 0 Verify smd_enum_safetyMode is not SM_FAIL_PASSIVE_E Verify smd_enum_safetyFailReason is not SM_WHEEL_STUCK_E | Configure smc_tau_setToCastorDelay_ms to 1000 | Normal | nom/nom | Test Case | SSDD-L-16511 SSDD-L-10042 SSDD-L-10043 |  |  | sm_ref/Wheel_ Module_Safety/CastorDueToWheelStatus sm_ref/SystemModes sm_ref/Wheel_ Module_Safety/CastorDueToWheelStatus sm_ref/SystemModes sm_ref/Wheel_ Module_Safety/CastorDueToWheelStatus sm_ref/SystemModes sm_ref/Wheel_ Module_Safety/CastorDueToWheelStatus sm_ref/SystemModes |  |  |  |  | The testcase is written for the system mode MM_SYSTEM_MODE_REQ_T_LOCK_E (neither PCM/DCM) where the functionality cannot be achieved,hence this testcase cannot be verified.
TXB-HLC-TC_15679 | 4.1.2.17.0-325 |  | At: t Set mmd_enum_systemMode to MM_SYSTEM_MODE_PUSHBACK_ATA_TAS_E Set mmd_enum_pcmDcmMode to 1 Set wmld_enum_statusFL to 2 Set wmld_enum_statusFR to 1 Set wmld_enum_statusRL to 1 Set wmld_enum_statusRR to 1 Set smd_flg_setWheelToCastorFbkDifFL to 1 Set smd_flg_setWheelToCastorFbkDifFR to 1 Set smd_flg_setWheelToCastorFbkDifRL to 1 Set smd_flg_setWheelToCastorFbkDifRR to 1 Verify smd_flg_hlcControlMode is 1 Verify smd_flg_dcmControlMode is 1 Verify smd_flg_pcmControlMode is 0 Verify smd_flg_setWheelToCastorFbkFL is 1 Verify smd_flg_setWheelToCastorFbkFR is 1 Verify smd_flg_setWheelToCastorFbkRL is 1 Verify smd_flg_setWheelToCastorFbkRR is 1 Verify smd_flg_setToFailPassiveStk is 0 Verify smd_enum_safetyMode is SM_FAIL_PASSIVE_E Verify smd_enum_safetyFailReason is not SM_WHEEL_STUCK_E At: t+1 Set mmd_enum_systemMode to MM_SYSTEM_MODE_PUSHBACK_ATA_TAS_E Set mmd_enum_pcmDcmMode to 1 Set wmld_enum_statusFL to 2 Set wmld_enum_statusFR to 1 Set wmld_enum_statusRL to 1 Set wmld_enum_statusRR to 1 Set smd_flg_setWheelToCastorFbkDifFL to 1 Set smd_flg_setWheelToCastorFbkDifFR to 1 Set smd_flg_setWheelToCastorFbkDifRL to 1 Set smd_flg_setWheelToCastorFbkDifRR to 1 Verify smd_flg_hlcControlMode is 1 Verify smd_flg_dcmControlMode is 1 Verify smd_flg_pcmControlMode is 0 Verify smd_flg_setWheelToCastorFbkFL is 1 Verify smd_flg_setWheelToCastorFbkFR is 1 Verify smd_flg_setWheelToCastorFbkRL is 1 Verify smd_flg_setWheelToCastorFbkRR is 1 Verify smd_flg_setToFailPassiveStk is 0 Verify smd_enum_safetyMode is SM_FAIL_PASSIVE_E Verify smd_enum_safetyFailReason is not SM_WHEEL_STUCK_E At: t+98 Set mmd_enum_systemMode to MM_SYSTEM_MODE_PUSHBACK_ATA_TAS_E Set mmd_enum_pcmDcmMode to 1 Set wmld_enum_statusFL to 2 Set wmld_enum_statusFR to 1 Set wmld_enum_statusRL to 1 Set wmld_enum_statusRR to 1 Set smd_flg_setWheelToCastorFbkDifFL to 1 Set smd_flg_setWheelToCastorFbkDifFR to 1 Set smd_flg_setWheelToCastorFbkDifRL to 1 Set smd_flg_setWheelToCastorFbkDifRR to 1 Verify smd_flg_hlcControlMode is 1 Verify smd_flg_dcmControlMode is 1 Verify smd_flg_pcmControlMode is 0 Verify smd_flg_setWheelToCastorFbkFL is 1 Verify smd_flg_setWheelToCastorFbkFR is 1 Verify smd_flg_setWheelToCastorFbkRL is 1 Verify smd_flg_setWheelToCastorFbkRR is 1 Verify smd_flg_setToFailPassiveStk is 0 Verify smd_enum_safetyMode is SM_FAIL_PASSIVE_E Verify smd_enum_safetyFailReason is not SM_WHEEL_STUCK_E At: t+99 Set mmd_enum_systemMode to MM_SYSTEM_MODE_PUSHBACK_ATA_TAS_E Set mmd_enum_pcmDcmMode to 1 Set wmld_enum_statusFL to 2 Set wmld_enum_statusFR to 1 Set wmld_enum_statusRL to 1 Set wmld_enum_statusRR to 1 Set smd_flg_setWheelToCastorFbkDifFL to 1 Set smd_flg_setWheelToCastorFbkDifFR to 1 Set smd_flg_setWheelToCastorFbkDifRL to 1 Set smd_flg_setWheelToCastorFbkDifRR to 1 Verify smd_flg_hlcControlMode is 1 Verify smd_flg_dcmControlMode is 1 Verify smd_flg_pcmControlMode is 0 Verify smd_flg_setWheelToCastorFbkFL is 1 Verify smd_flg_setWheelToCastorFbkFR is 1 Verify smd_flg_setWheelToCastorFbkRL is 1 Verify smd_flg_setWheelToCastorFbkRR is 1 Verify smd_flg_setToFailPassiveStk is 1 Verify smd_enum_safetyMode is SM_FAIL_PASSIVE_E Verify smd_enum_safetyFailReason is SM_WHEEL_STUCK_E | Configure smc_tau_setToCastorDelay_ms to 1000 | Normal | nom/nom | Test Case | SSDD-L-16511 SSDD-L-10042 SSDD-L-10043 |  |  | sm_ref/Wheel_ Module_Safety/CastorDueToWheelStatus sm_ref/SystemModes sm_ref/Wheel_ Module_Safety/CastorDueToWheelStatus sm_ref/SystemModes sm_ref/Wheel_ Module_Safety/CastorDueToWheelStatus sm_ref/SystemModes sm_ref/Wheel_ Module_Safety/CastorDueToWheelStatus sm_ref/SystemModes |  |  |  |  | smd_enum_safetyMode is latched to SM_FAIL_PASSIVE_E because of the requirement SSDD-L-10044
TXB-HLC-TC_15680 | 4.1.2.17.0-326 |  | At: t Set mmd_enum_systemMode to MM_SYSTEM_MODE_PUSHBACK_ATA_TAS_E Set mmd_enum_pcmDcmMode to 1 Set wmld_enum_statusFL to 1 Set wmld_enum_statusFR to 2 Set wmld_enum_statusRL to 1 Set wmld_enum_statusRR to 1 Set smd_flg_setWheelToCastorFbkDifFL to 1 Set smd_flg_setWheelToCastorFbkDifFR to 1 Set smd_flg_setWheelToCastorFbkDifRL to 1 Set smd_flg_setWheelToCastorFbkDifRR to 1 Verify smd_flg_hlcControlMode is 1 Verify smd_flg_dcmControlMode is 1 Verify smd_flg_pcmControlMode is 0 Verify smd_flg_setWheelToCastorFbkFL is 1 Verify smd_flg_setWheelToCastorFbkFR is 1 Verify smd_flg_setWheelToCastorFbkRL is 1 Verify smd_flg_setWheelToCastorFbkRR is 1 Verify smd_flg_setToFailPassiveStk is 0 Verify smd_enum_safetyMode is SM_FAIL_PASSIVE_E Verify smd_enum_safetyFailReason is not SM_WHEEL_STUCK_E At: t+1 Set mmd_enum_systemMode to MM_SYSTEM_MODE_PUSHBACK_ATA_TAS_E Set mmd_enum_pcmDcmMode to 1 Set wmld_enum_statusFL to 1 Set wmld_enum_statusFR to 2 Set wmld_enum_statusRL to 1 Set wmld_enum_statusRR to 1 Set smd_flg_setWheelToCastorFbkDifFL to 1 Set smd_flg_setWheelToCastorFbkDifFR to 1 Set smd_flg_setWheelToCastorFbkDifRL to 1 Set smd_flg_setWheelToCastorFbkDifRR to 1 Verify smd_flg_hlcControlMode is 1 Verify smd_flg_dcmControlMode is 1 Verify smd_flg_pcmControlMode is 0 Verify smd_flg_setWheelToCastorFbkFL is 1 Verify smd_flg_setWheelToCastorFbkFR is 1 Verify smd_flg_setWheelToCastorFbkRL is 1 Verify smd_flg_setWheelToCastorFbkRR is 1 Verify smd_flg_setToFailPassiveStk is 0 Verify smd_enum_safetyMode is SM_FAIL_PASSIVE_E Verify smd_enum_safetyFailReason is not SM_WHEEL_STUCK_E At: t+98 Set mmd_enum_systemMode to MM_SYSTEM_MODE_PUSHBACK_ATA_TAS_E Set mmd_enum_pcmDcmMode to 1 Set wmld_enum_statusFL to 1 Set wmld_enum_statusFR to 2 Set wmld_enum_statusRL to 1 Set wmld_enum_statusRR to 1 Set smd_flg_setWheelToCastorFbkDifFL to 1 Set smd_flg_setWheelToCastorFbkDifFR to 1 Set smd_flg_setWheelToCastorFbkDifRL to 1 Set smd_flg_setWheelToCastorFbkDifRR to 1 Verify smd_flg_hlcControlMode is 1 Verify smd_flg_dcmControlMode is 1 Verify smd_flg_pcmControlMode is 0 Verify smd_flg_setWheelToCastorFbkFL is 1 Verify smd_flg_setWheelToCastorFbkFR is 1 Verify smd_flg_setWheelToCastorFbkRL is 1 Verify smd_flg_setWheelToCastorFbkRR is 1 Verify smd_flg_setToFailPassiveStk is 0 Verify smd_enum_safetyMode is SM_FAIL_PASSIVE_E Verify smd_enum_safetyFailReason is not SM_WHEEL_STUCK_E At: t+99 Set mmd_enum_systemMode to MM_SYSTEM_MODE_PUSHBACK_ATA_TAS_E Set mmd_enum_pcmDcmMode to 1 Set wmld_enum_statusFL to 1 Set wmld_enum_statusFR to 2 Set wmld_enum_statusRL to 1 Set wmld_enum_statusRR to 1 Set smd_flg_setWheelToCastorFbkDifFL to 1 Set smd_flg_setWheelToCastorFbkDifFR to 1 Set smd_flg_setWheelToCastorFbkDifRL to 1 Set smd_flg_setWheelToCastorFbkDifRR to 1 Verify smd_flg_hlcControlMode is 1 Verify smd_flg_dcmControlMode is 1 Verify smd_flg_pcmControlMode is 0 Verify smd_flg_setWheelToCastorFbkFL is 1 Verify smd_flg_setWheelToCastorFbkFR is 1 Verify smd_flg_setWheelToCastorFbkRL is 1 Verify smd_flg_setWheelToCastorFbkRR is 1 Verify smd_flg_setToFailPassiveStk is 1 Verify smd_enum_safetyMode is SM_FAIL_PASSIVE_E Verify smd_enum_safetyFailReason is SM_WHEEL_STUCK_E | Configure smc_tau_setToCastorDelay_ms to 1000 | Normal | nom/nom | Test Case | SSDD-L-16511 SSDD-L-10042 SSDD-L-10043 |  |  | sm_ref/Wheel_ Module_Safety/CastorDueToWheelStatus sm_ref/SystemModes sm_ref/Wheel_ Module_Safety/CastorDueToWheelStatus sm_ref/SystemModes sm_ref/Wheel_ Module_Safety/CastorDueToWheelStatus sm_ref/SystemModes sm_ref/Wheel_ Module_Safety/CastorDueToWheelStatus sm_ref/SystemModes |  |  |  |  | smd_enum_safetyMode is latched to SM_FAIL_PASSIVE_E because of the requirement SSDD-L-10044
TXB-HLC-TC_15681 | 4.1.2.17.0-327 |  | At: t Set mmd_enum_systemMode to MM_SYSTEM_MODE_PUSHBACK_ATA_TAS_E Set mmd_enum_pcmDcmMode to 1 Set wmld_enum_statusFL to 1 Set wmld_enum_statusFR to 1 Set wmld_enum_statusRL to 2 Set wmld_enum_statusRR to 1 Set smd_flg_setWheelToCastorFbkDifFL to 1 Set smd_flg_setWheelToCastorFbkDifFR to 1 Set smd_flg_setWheelToCastorFbkDifRL to 1 Set smd_flg_setWheelToCastorFbkDifRR to 1 Verify smd_flg_hlcControlMode is 1 Verify smd_flg_dcmControlMode is 1 Verify smd_flg_pcmControlMode is 0 Verify smd_flg_setWheelToCastorFbkFL is 1 Verify smd_flg_setWheelToCastorFbkFR is 1 Verify smd_flg_setWheelToCastorFbkRL is 1 Verify smd_flg_setWheelToCastorFbkRR is 1 Verify smd_flg_setToFailPassiveStk is 0 Verify smd_enum_safetyMode is SM_FAIL_PASSIVE_E Verify smd_enum_safetyFailReason is not SM_WHEEL_STUCK_E At: t+1 Set mmd_enum_systemMode to MM_SYSTEM_MODE_PUSHBACK_ATA_TAS_E Set mmd_enum_pcmDcmMode to 1 Set wmld_enum_statusFL to 1 Set wmld_enum_statusFR to 1 Set wmld_enum_statusRL to 2 Set wmld_enum_statusRR to 1 Set smd_flg_setWheelToCastorFbkDifFL to 1 Set smd_flg_setWheelToCastorFbkDifFR to 1 Set smd_flg_setWheelToCastorFbkDifRL to 1 Set smd_flg_setWheelToCastorFbkDifRR to 1 Verify smd_flg_hlcControlMode is 1 Verify smd_flg_dcmControlMode is 1 Verify smd_flg_pcmControlMode is 0 Verify smd_flg_setWheelToCastorFbkFL is 1 Verify smd_flg_setWheelToCastorFbkFR is 1 Verify smd_flg_setWheelToCastorFbkRL is 1 Verify smd_flg_setWheelToCastorFbkRR is 1 Verify smd_flg_setToFailPassiveStk is 0 Verify smd_enum_safetyMode is SM_FAIL_PASSIVE_E Verify smd_enum_safetyFailReason is not SM_WHEEL_STUCK_E At: t+98 Set mmd_enum_systemMode to MM_SYSTEM_MODE_PUSHBACK_ATA_TAS_E Set mmd_enum_pcmDcmMode to 1 Set wmld_enum_statusFL to 1 Set wmld_enum_statusFR to 1 Set wmld_enum_statusRL to 2 Set wmld_enum_statusRR to 1 Set smd_flg_setWheelToCastorFbkDifFL to 1 Set smd_flg_setWheelToCastorFbkDifFR to 1 Set smd_flg_setWheelToCastorFbkDifRL to 1 Set smd_flg_setWheelToCastorFbkDifRR to 1 Verify smd_flg_hlcControlMode is 1 Verify smd_flg_dcmControlMode is 1 Verify smd_flg_pcmControlMode is 0 Verify smd_flg_setWheelToCastorFbkFL is 1 Verify smd_flg_setWheelToCastorFbkFR is 1 Verify smd_flg_setWheelToCastorFbkRL is 1 Verify smd_flg_setWheelToCastorFbkRR is 1 Verify smd_flg_setToFailPassiveStk is 0 Verify smd_enum_safetyMode is SM_FAIL_PASSIVE_E Verify smd_enum_safetyFailReason is not SM_WHEEL_STUCK_E At: t+99 Set mmd_enum_systemMode to MM_SYSTEM_MODE_PUSHBACK_ATA_TAS_E Set mmd_enum_pcmDcmMode to 1 Set wmld_enum_statusFL to 1 Set wmld_enum_statusFR to 1 Set wmld_enum_statusRL to 2 Set wmld_enum_statusRR to 1 Set smd_flg_setWheelToCastorFbkDifFL to 1 Set smd_flg_setWheelToCastorFbkDifFR to 1 Set smd_flg_setWheelToCastorFbkDifRL to 1 Set smd_flg_setWheelToCastorFbkDifRR to 1 Verify smd_flg_hlcControlMode is 1 Verify smd_flg_dcmControlMode is 1 Verify smd_flg_pcmControlMode is 0 Verify smd_flg_setWheelToCastorFbkFL is 1 Verify smd_flg_setWheelToCastorFbkFR is 1 Verify smd_flg_setWheelToCastorFbkRL is 1 Verify smd_flg_setWheelToCastorFbkRR is 1 Verify smd_flg_setToFailPassiveStk is 1 Verify smd_enum_safetyMode is SM_FAIL_PASSIVE_E Verify smd_enum_safetyFailReason is SM_WHEEL_STUCK_E | Configure smc_tau_setToCastorDelay_ms to 1000 | Normal | nom/nom | Test Case | SSDD-L-16511 SSDD-L-10042 SSDD-L-10043 |  |  | sm_ref/Wheel_ Module_Safety/CastorDueToWheelStatus sm_ref/SystemModes sm_ref/Wheel_ Module_Safety/CastorDueToWheelStatus sm_ref/SystemModes sm_ref/Wheel_ Module_Safety/CastorDueToWheelStatus sm_ref/SystemModes sm_ref/Wheel_ Module_Safety/CastorDueToWheelStatus sm_ref/SystemModes |  |  |  |  | smd_enum_safetyMode is latched to SM_FAIL_PASSIVE_E because of the requirement SSDD-L-10044
TXB-HLC-TC_15682 | 4.1.2.17.0-328 |  | DELETE
TXB-HLC-TC_15683 | 4.1.2.17.0-329 |  | At: t Set mmd_enum_systemMode to MM_SYSTEM_MODE_PUSHBACK_ATA_TAS_E Set mmd_enum_pcmDcmMode to 1 Set wmld_enum_statusFL to 2 Set wmld_enum_statusFR to 2 Set wmld_enum_statusRL to 2 Set wmld_enum_statusRR to 2 Set smd_flg_setWheelToCastorFbkDifFL to 1 Set smd_flg_setWheelToCastorFbkDifFR to 1 Set smd_flg_setWheelToCastorFbkDifRL to 1 Set smd_flg_setWheelToCastorFbkDifRR to 1 Verify smd_flg_hlcControlMode is 1 Verify smd_flg_dcmControlMode is 1 Verify smd_flg_pcmControlMode is 0 Verify smd_flg_setWheelToCastorFbkFL is 1 Verify smd_flg_setWheelToCastorFbkFR is 1 Verify smd_flg_setWheelToCastorFbkRL is 1 Verify smd_flg_setWheelToCastorFbkRR is 1 Verify smd_flg_setToFailPassiveStk is 0 Verify smd_enum_safetyMode is SM_FAIL_PASSIVE_E Verify smd_enum_safetyFailReason is not SM_WHEEL_STUCK_E At: t+1 Set mmd_enum_systemMode to MM_SYSTEM_MODE_PUSHBACK_ATA_TAS_E Set mmd_enum_pcmDcmMode to 1 Set wmld_enum_statusFL to 2 Set wmld_enum_statusFR to 2 Set wmld_enum_statusRL to 2 Set wmld_enum_statusRR to 2 Set smd_flg_setWheelToCastorFbkDifFL to 1 Set smd_flg_setWheelToCastorFbkDifFR to 1 Set smd_flg_setWheelToCastorFbkDifRL to 1 Set smd_flg_setWheelToCastorFbkDifRR to 1 Verify smd_flg_hlcControlMode is 1 Verify smd_flg_dcmControlMode is 1 Verify smd_flg_pcmControlMode is 0 Verify smd_flg_setWheelToCastorFbkFL is 1 Verify smd_flg_setWheelToCastorFbkFR is 1 Verify smd_flg_setWheelToCastorFbkRL is 1 Verify smd_flg_setWheelToCastorFbkRR is 1 Verify smd_flg_setToFailPassiveStk is 0 Verify smd_enum_safetyMode is SM_FAIL_PASSIVE_E Verify smd_enum_safetyFailReason is not SM_WHEEL_STUCK_E At: t+98 Set mmd_enum_systemMode to MM_SYSTEM_MODE_PUSHBACK_ATA_TAS_E Set mmd_enum_pcmDcmMode to 1 Set wmld_enum_statusFL to 2 Set wmld_enum_statusFR to 2 Set wmld_enum_statusRL to 2 Set wmld_enum_statusRR to 2 Set smd_flg_setWheelToCastorFbkDifFL to 1 Set smd_flg_setWheelToCastorFbkDifFR to 1 Set smd_flg_setWheelToCastorFbkDifRL to 1 Set smd_flg_setWheelToCastorFbkDifRR to 1 Verify smd_flg_hlcControlMode is 1 Verify smd_flg_dcmControlMode is 1 Verify smd_flg_pcmControlMode is 0 Verify smd_flg_setWheelToCastorFbkFL is 1 Verify smd_flg_setWheelToCastorFbkFR is 1 Verify smd_flg_setWheelToCastorFbkRL is 1 Verify smd_flg_setWheelToCastorFbkRR is 1 Verify smd_flg_setToFailPassiveStk is 0 Verify smd_enum_safetyMode is SM_FAIL_PASSIVE_E Verify smd_enum_safetyFailReason is not SM_WHEEL_STUCK_E At: t+99 Set mmd_enum_systemMode to MM_SYSTEM_MODE_PUSHBACK_ATA_TAS_E Set mmd_enum_pcmDcmMode to 1 Set wmld_enum_statusFL to 2 Set wmld_enum_statusFR to 2 Set wmld_enum_statusRL to 2 Set wmld_enum_statusRR to 2 Set smd_flg_setWheelToCastorFbkDifFL to 1 Set smd_flg_setWheelToCastorFbkDifFR to 1 Set smd_flg_setWheelToCastorFbkDifRL to 1 Set smd_flg_setWheelToCastorFbkDifRR to 1 Verify smd_flg_hlcControlMode is 1 Verify smd_flg_dcmControlMode is 1 Verify smd_flg_pcmControlMode is 0 Verify smd_flg_setWheelToCastorFbkFL is 1 Verify smd_flg_setWheelToCastorFbkFR is 1 Verify smd_flg_setWheelToCastorFbkRL is 1 Verify smd_flg_setWheelToCastorFbkRR is 1 Verify smd_flg_setToFailPassiveStk is 1 Verify smd_enum_safetyMode is SM_FAIL_PASSIVE_E Verify smd_enum_safetyFailReason is SM_WHEEL_STUCK_E | Configure smc_tau_setToCastorDelay_ms to 1000 | Normal | nom/max | Test Case | SSDD-L-16511 SSDD-L-10042 SSDD-L-10043 |  |  | sm_ref/Wheel_ Module_Safety/CastorDueToWheelStatus sm_ref/SystemModes sm_ref/Wheel_ Module_Safety/CastorDueToWheelStatus sm_ref/SystemModes sm_ref/Wheel_ Module_Safety/CastorDueToWheelStatus sm_ref/SystemModes sm_ref/Wheel_ Module_Safety/CastorDueToWheelStatus sm_ref/SystemModes |  |  |  |  | smd_enum_safetyMode is latched to SM_FAIL_PASSIVE_E because of the requirement SSDD-L-10044
TXB-HLC-TC_15684 | 4.1.2.17.0-330 |  | At: t Set mmd_enum_systemMode to MM_SYSTEM_MODE_TURRET_STEER_E Set mmd_enum_pcmDcmMode to 0 Set wmld_enum_statusFL to 0 Set wmld_enum_statusFR to 0 Set wmld_enum_statusRL to 0 Set wmld_enum_statusRR to 0 Set smd_flg_setWheelToCastorFbkDifFL to 0 Set smd_flg_setWheelToCastorFbkDifFR to 0 Set smd_flg_setWheelToCastorFbkDifRL to 0 Set smd_flg_setWheelToCastorFbkDifRR to 0 Verify smd_flg_hlcControlMode is 1 Verify smd_flg_dcmControlMode is 0 Verify smd_flg_pcmControlMode is 1 Verify smd_flg_setWheelToCastorFbkFL is 0 Verify smd_flg_setWheelToCastorFbkFR is 0 Verify smd_flg_setWheelToCastorFbkRL is 0 Verify smd_flg_setWheelToCastorFbkRR is 0 Verify smd_flg_setToFailPassiveStk is 0 Verify smd_enum_safetyMode is not SM_FAIL_PASSIVE_E Verify smd_enum_safetyFailReason is not SM_WHEEL_STUCK_E At: t+1 Set mmd_enum_systemMode to MM_SYSTEM_MODE_TURRET_STEER_E Set mmd_enum_pcmDcmMode to 0 Set wmld_enum_statusFL to 0 Set wmld_enum_statusFR to 0 Set wmld_enum_statusRL to 0 Set wmld_enum_statusRR to 0 Set smd_flg_setWheelToCastorFbkDifFL to 0 Set smd_flg_setWheelToCastorFbkDifFR to 0 Set smd_flg_setWheelToCastorFbkDifRL to 0 Set smd_flg_setWheelToCastorFbkDifRR to 0 Verify smd_flg_hlcControlMode is 1 Verify smd_flg_dcmControlMode is 0 Verify smd_flg_pcmControlMode is 1 Verify smd_flg_setWheelToCastorFbkFL is 0 Verify smd_flg_setWheelToCastorFbkFR is 0 Verify smd_flg_setWheelToCastorFbkRL is 0 Verify smd_flg_setWheelToCastorFbkRR is 0 Verify smd_flg_setToFailPassiveStk is 0 Verify smd_enum_safetyMode is not SM_FAIL_PASSIVE_E Verify smd_enum_safetyFailReason is not SM_WHEEL_STUCK_E At: t+98 Set mmd_enum_systemMode to MM_SYSTEM_MODE_TURRET_STEER_E Set mmd_enum_pcmDcmMode to 0 Set wmld_enum_statusFL to 0 Set wmld_enum_statusFR to 0 Set wmld_enum_statusRL to 0 Set wmld_enum_statusRR to 0 Set smd_flg_setWheelToCastorFbkDifFL to 0 Set smd_flg_setWheelToCastorFbkDifFR to 0 Set smd_flg_setWheelToCastorFbkDifRL to 0 Set smd_flg_setWheelToCastorFbkDifRR to 0 Verify smd_flg_hlcControlMode is 1 Verify smd_flg_dcmControlMode is 0 Verify smd_flg_pcmControlMode is 1 Verify smd_flg_setWheelToCastorFbkFL is 0 Verify smd_flg_setWheelToCastorFbkFR is 0 Verify smd_flg_setWheelToCastorFbkRL is 0 Verify smd_flg_setWheelToCastorFbkRR is 0 Verify smd_flg_setToFailPassiveStk is 0 Verify smd_enum_safetyMode is not SM_FAIL_PASSIVE_E Verify smd_enum_safetyFailReason is not SM_WHEEL_STUCK_E At: t+99 Set mmd_enum_systemMode to MM_SYSTEM_MODE_TURRET_STEER_E Set mmd_enum_pcmDcmMode to 0 Set wmld_enum_statusFL to 0 Set wmld_enum_statusFR to 0 Set wmld_enum_statusRL to 0 Set wmld_enum_statusRR to 0 Set smd_flg_setWheelToCastorFbkDifFL to 0 Set smd_flg_setWheelToCastorFbkDifFR to 0 Set smd_flg_setWheelToCastorFbkDifRL to 0 Set smd_flg_setWheelToCastorFbkDifRR to 0 Verify smd_flg_hlcControlMode is 1 Verify smd_flg_dcmControlMode is 0 Verify smd_flg_pcmControlMode is 1 Verify smd_flg_setWheelToCastorFbkFL is 0 Verify smd_flg_setWheelToCastorFbkFR is 0 Verify smd_flg_setWheelToCastorFbkRL is 0 Verify smd_flg_setWheelToCastorFbkRR is 0 Verify smd_flg_setToFailPassiveStk is 0 Verify smd_enum_safetyMode is not SM_FAIL_PASSIVE_E Verify smd_enum_safetyFailReason is not SM_WHEEL_STUCK_E | Configure smc_tau_setToCastorDelay_ms to 1000 | Normal | nom/min | Test Case | SSDD-L-16511 SSDD-L-10042 SSDD-L-10043 |  |  | sm_ref/Wheel_ Module_Safety/CastorDueToWheelStatus sm_ref/SystemModes sm_ref/Wheel_ Module_Safety/CastorDueToWheelStatus sm_ref/SystemModes sm_ref/Wheel_ Module_Safety/CastorDueToWheelStatus sm_ref/SystemModes sm_ref/Wheel_ Module_Safety/CastorDueToWheelStatus sm_ref/SystemModes
TXB-HLC-TC_15685 | 4.1.2.17.0-331 |  | At: t Set mmd_enum_systemMode to MM_SYSTEM_MODE_STEER_BY_WIRE_E Set mmd_enum_pcmDcmMode to 0 Set wmld_enum_statusFL to 2 Set wmld_enum_statusFR to 0 Set wmld_enum_statusRL to 0 Set wmld_enum_statusRR to 0 Set smd_flg_setWheelToCastorFbkDifFL to 1 Set smd_flg_setWheelToCastorFbkDifFR to 0 Set smd_flg_setWheelToCastorFbkDifRL to 0 Set smd_flg_setWheelToCastorFbkDifRR to 0 Verify smd_flg_hlcControlMode is 1 Verify smd_flg_dcmControlMode is 0 Verify smd_flg_pcmControlMode is 1 Verify smd_flg_setWheelToCastorFbkFL is 1 Verify smd_flg_setWheelToCastorFbkFL is 0 Verify smd_flg_setWheelToCastorFbkRL is 0 Verify smd_flg_setWheelToCastorFbkRR is 0 Verify smd_flg_setToFailPassiveStk is 0 Verify smd_enum_safetyMode is SM_FAIL_PASSIVE_E Verify smd_enum_safetyFailReason is not SM_WHEEL_STUCK_E | Configure smc_tau_setToCastorDelay_ms to 0 | Normal | min/nom | Test Case | SSDD-L-16511 SSDD-L-10042 SSDD-L-10043 |  |  | sm_ref/Wheel_ Module_Safety/CastorDueToWheelStatus sm_ref/SystemModes sm_ref/Wheel_ Module_Safety/CastorDueToWheelStatus sm_ref/SystemModes sm_ref/Wheel_ Module_Safety/CastorDueToWheelStatus sm_ref/SystemModes sm_ref/Wheel_ Module_Safety/CastorDueToWheelStatus sm_ref/SystemModes |  |  |  |  | smd_enum_safetyMode is latched to SM_FAIL_PASSIVE_E because of the requirement SSDD-L-10044
TXB-HLC-TC_15686 | 4.1.2.17.0-332 |  | At: t Set mmd_enum_systemMode to MM_SYSTEM_MODE_PUSHBACK_ATA_TAS_E Set mmd_enum_pcmDcmMode to 1 Set wmld_enum_statusFL to 2 Set wmld_enum_statusFR to 2 Set wmld_enum_statusRL to 2 Set wmld_enum_statusRR to 2 Set smd_flg_setWheelToCastorFbkDifFL to 1 Set smd_flg_setWheelToCastorFbkDifFR to 1 Set smd_flg_setWheelToCastorFbkDifRL to 1 Set smd_flg_setWheelToCastorFbkDifRR to 1 Verify smd_flg_hlcControlMode is 1 Verify smd_flg_dcmControlMode is 1 Verify smd_flg_pcmControlMode is 0 Verify smd_flg_setWheelToCastorFbkFL is 1 Verify smd_flg_setWheelToCastorFbkFR is 1 Verify smd_flg_setWheelToCastorFbkRL is 1 Verify smd_flg_setWheelToCastorFbkRR is 1 Verify smd_flg_setToFailPassiveStk is 0 Verify smd_enum_safetyMode is SM_FAIL_PASSIVE_E Verify smd_enum_safetyFailReason is not SM_WHEEL_STUCK_E At: t+1 Set mmd_enum_systemMode to MM_SYSTEM_MODE_PUSHBACK_ATA_TAS_E Set mmd_enum_pcmDcmMode to 1 Set wmld_enum_statusFL to 2 Set wmld_enum_statusFR to 2 Set wmld_enum_statusRL to 2 Set wmld_enum_statusRR to 2 Set smd_flg_setWheelToCastorFbkDifFL to 1 Set smd_flg_setWheelToCastorFbkDifFR to 1 Set smd_flg_setWheelToCastorFbkDifRL to 1 Set smd_flg_setWheelToCastorFbkDifRR to 1 Verify smd_flg_hlcControlMode is 1 Verify smd_flg_dcmControlMode is 1 Verify smd_flg_pcmControlMode is 0 Verify smd_flg_setWheelToCastorFbkFL is 1 Verify smd_flg_setWheelToCastorFbkFR is 1 Verify smd_flg_setWheelToCastorFbkRL is 1 Verify smd_flg_setWheelToCastorFbkRR is 1 Verify smd_flg_setToFailPassiveStk is 0 Verify smd_enum_safetyMode is SM_FAIL_PASSIVE_E Verify smd_enum_safetyFailReason is not SM_WHEEL_STUCK_E At: t+198 Set mmd_enum_systemMode to MM_SYSTEM_MODE_PUSHBACK_ATA_TAS_E Set mmd_enum_pcmDcmMode to 1 Set wmld_enum_statusFL to 2 Set wmld_enum_statusFR to 2 Set wmld_enum_statusRL to 2 Set wmld_enum_statusRR to 2 Set smd_flg_setWheelToCastorFbkDifFL to 1 Set smd_flg_setWheelToCastorFbkDifFR to 1 Set smd_flg_setWheelToCastorFbkDifRL to 1 Set smd_flg_setWheelToCastorFbkDifRR to 1 Verify smd_flg_hlcControlMode is 1 Verify smd_flg_dcmControlMode is 1 Verify smd_flg_pcmControlMode is 0 Verify smd_flg_setWheelToCastorFbkFL is 1 Verify smd_flg_setWheelToCastorFbkFR is 1 Verify smd_flg_setWheelToCastorFbkRL is 1 Verify smd_flg_setWheelToCastorFbkRR is 1 Verify smd_flg_setToFailPassiveStk is 0 Verify smd_enum_safetyMode is SM_FAIL_PASSIVE_E Verify smd_enum_safetyFailReason is not SM_WHEEL_STUCK_E At: t+199 Set mmd_enum_systemMode to MM_SYSTEM_MODE_PUSHBACK_ATA_TAS_E Set mmd_enum_pcmDcmMode to 1 Set wmld_enum_statusFL to 2 Set wmld_enum_statusFR to 2 Set wmld_enum_statusRL to 2 Set wmld_enum_statusRR to 2 Set smd_flg_setWheelToCastorFbkDifFL to 1 Set smd_flg_setWheelToCastorFbkDifFR to 1 Set smd_flg_setWheelToCastorFbkDifRL to 1 Set smd_flg_setWheelToCastorFbkDifRR to 1 Verify smd_flg_hlcControlMode is 1 Verify smd_flg_dcmControlMode is 1 Verify smd_flg_pcmControlMode is 0 Verify smd_flg_setWheelToCastorFbkFL is 1 Verify smd_flg_setWheelToCastorFbkFR is 1 Verify smd_flg_setWheelToCastorFbkRL is 1 Verify smd_flg_setWheelToCastorFbkRR is 1 Verify smd_flg_setToFailPassiveStk is 1 Verify smd_enum_safetyMode is SM_FAIL_PASSIVE_E Verify smd_enum_safetyFailReason is SM_WHEEL_STUCK_E | Configure smc_tau_setToCastorDelay_ms to 2000 | Normal | max/nom | Test Case | SSDD-L-16511 SSDD-L-10042 SSDD-L-10043 |  |  | sm_ref/Wheel_ Module_Safety/CastorDueToWheelStatus sm_ref/SystemModes sm_ref/Wheel_ Module_Safety/CastorDueToWheelStatus sm_ref/SystemModes sm_ref/Wheel_ Module_Safety/CastorDueToWheelStatus sm_ref/SystemModes sm_ref/Wheel_ Module_Safety/CastorDueToWheelStatus sm_ref/SystemModes |  |  |  |  | smd_enum_safetyMode is latched to SM_FAIL_PASSIVE_E because of the requirement SSDD-L-10044
TXB-HLC-TC_15687 | 4.1.2.17.0-333 |  | At: t Set mmd_enum_systemMode to MM_SYSTEM_MODE_PUSHBACK_ATA_TAS_E Set mmd_enum_pcmDcmMode to 1 Set wmld_enum_statusFL to 1 Set wmld_enum_statusFR to 1 Set wmld_enum_statusRL to 1 Set wmld_enum_statusRR to 2 Set smd_flg_setWheelToCastorFbkDifFL to 1 Set smd_flg_setWheelToCastorFbkDifFR to 1 Set smd_flg_setWheelToCastorFbkDifRL to 1 Set smd_flg_setWheelToCastorFbkDifRR to 1 Verify smd_flg_hlcControlMode is 1 Verify smd_flg_dcmControlMode is 1 Verify smd_flg_pcmControlMode is 0 Verify smd_flg_setWheelToCastorFbkFL is 1 Verify smd_flg_setWheelToCastorFbkFR is 1 Verify smd_flg_setWheelToCastorFbkRL is 1 Verify smd_flg_setWheelToCastorFbkRR is 1 Verify smd_flg_setToFailPassiveStk is 0 Verify smd_enum_safetyMode is SM_FAIL_PASSIVE_E Verify smd_enum_safetyFailReason is not SM_WHEEL_STUCK_E At: t+1 Set mmd_enum_systemMode to MM_SYSTEM_MODE_PUSHBACK_ATA_TAS_E Set mmd_enum_pcmDcmMode to 1 Set wmld_enum_statusFL to 1 Set wmld_enum_statusFR to 1 Set wmld_enum_statusRL to 1 Set wmld_enum_statusRR to 2 Set smd_flg_setWheelToCastorFbkDifFL to 1 Set smd_flg_setWheelToCastorFbkDifFR to 1 Set smd_flg_setWheelToCastorFbkDifRL to 1 Set smd_flg_setWheelToCastorFbkDifRR to 1 Verify smd_flg_hlcControlMode is 1 Verify smd_flg_dcmControlMode is 1 Verify smd_flg_pcmControlMode is 0 Verify smd_flg_setWheelToCastorFbkFL is 1 Verify smd_flg_setWheelToCastorFbkFR is 1 Verify smd_flg_setWheelToCastorFbkRL is 1 Verify smd_flg_setWheelToCastorFbkRR is 1 Verify smd_flg_setToFailPassiveStk is 0 Verify smd_enum_safetyMode is SM_FAIL_PASSIVE_E Verify smd_enum_safetyFailReason is not SM_WHEEL_STUCK_E At: t+98 Set mmd_enum_systemMode to MM_SYSTEM_MODE_PUSHBACK_ATA_TAS_E Set mmd_enum_pcmDcmMode to 1 Set wmld_enum_statusFL to 1 Set wmld_enum_statusFR to 1 Set wmld_enum_statusRL to 1 Set wmld_enum_statusRR to 2 Set smd_flg_setWheelToCastorFbkDifFL to 1 Set smd_flg_setWheelToCastorFbkDifFR to 1 Set smd_flg_setWheelToCastorFbkDifRL to 1 Set smd_flg_setWheelToCastorFbkDifRR to 1 Verify smd_flg_hlcControlMode is 1 Verify smd_flg_dcmControlMode is 1 Verify smd_flg_pcmControlMode is 0 Verify smd_flg_setWheelToCastorFbkFL is 1 Verify smd_flg_setWheelToCastorFbkFR is 1 Verify smd_flg_setWheelToCastorFbkRL is 1 Verify smd_flg_setWheelToCastorFbkRR is 1 Verify smd_flg_setToFailPassiveStk is 0 Verify smd_enum_safetyMode is SM_FAIL_PASSIVE_E Verify smd_enum_safetyFailReason is not SM_WHEEL_STUCK_E At: t+99 Set mmd_enum_systemMode to MM_SYSTEM_MODE_PUSHBACK_ATA_TAS_E Set mmd_enum_pcmDcmMode to 1 Set wmld_enum_statusFL to 1 Set wmld_enum_statusFR to 1 Set wmld_enum_statusRL to 1 Set wmld_enum_statusRR to 2 Set smd_flg_setWheelToCastorFbkDifFL to 1 Set smd_flg_setWheelToCastorFbkDifFR to 1 Set smd_flg_setWheelToCastorFbkDifRL to 1 Set smd_flg_setWheelToCastorFbkDifRR to 1 Verify smd_flg_hlcControlMode is 1 Verify smd_flg_dcmControlMode is 1 Verify smd_flg_pcmControlMode is 0 Verify smd_flg_setWheelToCastorFbkFL is 1 Verify smd_flg_setWheelToCastorFbkFR is 1 Verify smd_flg_setWheelToCastorFbkRL is 1 Verify smd_flg_setWheelToCastorFbkRR is 1 Verify smd_flg_setToFailPassiveStk is 1 Verify smd_enum_safetyMode is SM_FAIL_PASSIVE_E Verify smd_enum_safetyFailReason is SM_WHEEL_STUCK_E | Configure smc_tau_setToCastorDelay_ms to 1000 | Normal | nom/nom | Test Case | SSDD-L-16511 SSDD-L-10042 SSDD-L-10043 |  |  | sm_ref/Wheel_ Module_Safety/CastorDueToWheelStatus sm_ref/SystemModes sm_ref/Wheel_ Module_Safety/CastorDueToWheelStatus sm_ref/SystemModes sm_ref/Wheel_ Module_Safety/CastorDueToWheelStatus sm_ref/SystemModes sm_ref/Wheel_ Module_Safety/CastorDueToWheelStatus sm_ref/SystemModes |  |  |  |  | smd_enum_safetyMode is latched to SM_FAIL_PASSIVE_E because of the requirement SSDD-L-10044
TXB-HLC-TC_15688 | 4.1.2.17.0-334 |  | DELETE
TXB-HLC-TC_15689 | 4.1.2.17.0-335 |  | DELETE
TXB-HLC-TC_15690 | 4.1.2.17.0-336 |  | DELETE
TXB-HLC-TC_15691 | 4.1.2.17.0-337 |  | DELETE
TXB-HLC-TC_15692 | 4.1.2.17.0-338 |  | DELETE
TXB-HLC-TC_15693 | 4.1.2.17.0-339 |  | DELETE
TXB-HLC-TC_15694 | 4.1.2.17.0-340 |  | DELETE
TXB-HLC-TC_15695 | 4.1.2.17.0-341 |  | DELETE
TXB-HLC-TC_15696 | 4.1.2.17.0-342 |  | DELETE
TXB-HLC-TC_15697 | 4.1.2.17.0-343 |  | Set mmd_enum_systemMode to MM_SYSTEM_MODE_PUSHBACK_ATA_TAS_E Set mmd_enum_pcmDcmMode to 1 Set smd_flg_setWheelToCastorFbkFL to 1 Set smd_flg_setWheelToCastorFbkFR to 0 Set smd_flg_setWheelToCastorFbkRL to 0 Set smd_flg_setWheelToCastorFbkRR to 0 Verify smd_flg_hlcControlMode is 1 Verify smd_flg_dcmControlMode is 1 Verify smd_flg_pcmControlMode is 0 Verify smd_flg_setToFailPassive2Whl is 1 Verify smd_enum_safetyMode is SM_FAIL_PASSIVE_E Verify smd_enum_safetyFailReason is SM_WHEEL_IN_CASTOR_E Verify smd_flg_setWheelToCastorFL is 1 Verify smd_flg_setWheelToCastorFR is 0 Verify smd_flg_setWheelToCastorRL is 0 Verify smd_flg_setWheelToCastorRR is 0 |  | Normal |  | Test Case | SSDD-L-17597 SSDD-L-10044 |  |  | sm_ref/Wheel_ Module_Safety/wheelStatusToSafetyModule sm_ref/SystemModes
TXB-HLC-TC_15698 | 4.1.2.17.0-344 |  | Set mmd_enum_systemMode to MM_SYSTEM_MODE_PUSHBACK_ATA_TAS_E Set mmd_enum_pcmDcmMode to 1 Set smd_flg_setWheelToCastorFbkFL to 0 Set smd_flg_setWheelToCastorFbkFR to 1 Set smd_flg_setWheelToCastorFbkRL to 0 Set smd_flg_setWheelToCastorFbkRR to 0 Verify smd_flg_hlcControlMode is 1 Verify smd_flg_dcmControlMode is 1 Verify smd_flg_pcmControlMode is 0 Verify smd_flg_setToFailPassive2Whl is 1 Verify smd_enum_safetyMode is SM_FAIL_PASSIVE_E Verify smd_enum_safetyFailReason is SM_WHEEL_IN_CASTOR_E Verify smd_flg_setWheelToCastorFL is 0 Verify smd_flg_setWheelToCastorFR is 1 Verify smd_flg_setWheelToCastorRL is 0 Verify smd_flg_setWheelToCastorRR is 0 |  | Normal |  | Test Case | SSDD-L-17597 SSDD-L-10044 |  |  | sm_ref/Wheel_ Module_Safety/wheelStatusToSafetyModule sm_ref/SystemModes
TXB-HLC-TC_15699 | 4.1.2.17.0-345 |  | Set mmd_enum_systemMode to MM_SYSTEM_MODE_PUSHBACK_ATA_TAS_E Set mmd_enum_pcmDcmMode to 1 Set smd_flg_setWheelToCastorFbkFL to 0 Set smd_flg_setWheelToCastorFbkFR to 0 Set smd_flg_setWheelToCastorFbkRL to 1 Set smd_flg_setWheelToCastorFbkRR to 0 Verify smd_flg_hlcControlMode is 1 Verify smd_flg_dcmControlMode is 1 Verify smd_flg_pcmControlMode is 0 Verify smd_flg_setToFailPassive2Whl is 1 Verify smd_enum_safetyMode is SM_FAIL_PASSIVE_E Verify smd_enum_safetyFailReason is SM_WHEEL_IN_CASTOR_E Verify smd_flg_setWheelToCastorFL is 0 Verify smd_flg_setWheelToCastorFR is 0 Verify smd_flg_setWheelToCastorRL is 1 Verify smd_flg_setWheelToCastorRR is 0 |  | Normal |  | Test Case | SSDD-L-17597 SSDD-L-10044 |  |  | sm_ref/Wheel_ Module_Safety/wheelStatusToSafetyModule sm_ref/SystemModes
TXB-HLC-TC_15700 | 4.1.2.17.0-346 |  | Set mmd_enum_systemMode to MM_SYSTEM_MODE_PUSHBACK_ATA_TAS_E Set mmd_enum_pcmDcmMode to 1 Set smd_flg_setWheelToCastorFbkFL to 0 Set smd_flg_setWheelToCastorFbkFR to 0 Set smd_flg_setWheelToCastorFbkRL to 0 Set smd_flg_setWheelToCastorFbkRR to 1 Verify smd_flg_hlcControlMode is 1 Verify smd_flg_dcmControlMode is 1 Verify smd_flg_pcmControlMode is 0 Verify smd_flg_setToFailPassive2Whl is 1 Verify smd_enum_safetyMode is SM_FAIL_PASSIVE_E Verify smd_enum_safetyFailReason is SM_WHEEL_IN_CASTOR_E Verify smd_flg_setWheelToCastorFL is 0 Verify smd_flg_setWheelToCastorFR is 0 Verify smd_flg_setWheelToCastorRL is 0 Verify smd_flg_setWheelToCastorRR is 1 |  | Normal |  | Test Case | SSDD-L-17597 SSDD-L-10044 |  |  | sm_ref/Wheel_ Module_Safety/wheelStatusToSafetyModule sm_ref/SystemModes
TXB-HLC-TC_15701 | 4.1.2.17.0-347 |  | Set mmd_enum_systemMode to MM_SYSTEM_MODE_PUSHBACK_ATA_TAS_E Set mmd_enum_pcmDcmMode to 1 Set smd_flg_setWheelToCastorFbkFL to 1 Set smd_flg_setWheelToCastorFbkFR to 1 Set smd_flg_setWheelToCastorFbkRL to 1 Set smd_flg_setWheelToCastorFbkRR to 1 Verify smd_flg_hlcControlMode is 1 Verify smd_flg_dcmControlMode is 1 Verify smd_flg_pcmControlMode is 0 Verify smd_flg_setToFailPassive2Whl is 1 Verify smd_enum_safetyMode is SM_FAIL_PASSIVE_E Verify smd_enum_safetyFailReason is SM_WHEEL_IN_CASTOR_E Verify smd_flg_setWheelToCastorFL is 1 Verify smd_flg_setWheelToCastorFR is 1 Verify smd_flg_setWheelToCastorRL is 1 Verify smd_flg_setWheelToCastorRR is 1 |  | Normal |  | Test Case | SSDD-L-17597 SSDD-L-10044 |  |  | sm_ref/Wheel_ Module_Safety/wheelStatusToSafetyModule sm_ref/SystemModes
TXB-HLC-TC_15702 | 4.1.2.17.0-348 |  | Set mmd_enum_systemMode to MM_SYSTEM_MODE_PUSHBACK_ATA_TAS_E Set mmd_enum_pcmDcmMode to 1 Set smd_flg_setWheelToCastorFbkFL to 0 Set smd_flg_setWheelToCastorFbkFR to 0 Set smd_flg_setWheelToCastorFbkRL to 0 Set smd_flg_setWheelToCastorFbkRR to 0 Verify smd_flg_hlcControlMode is 1 Verify smd_flg_dcmControlMode is 1 Verify smd_flg_pcmControlMode is 0 Verify smd_flg_setToFailPassive2Whl is 0 Verify smd_enum_safetyMode is not SM_FAIL_PASSIVE_E Verify smd_enum_safetyFailReason is not SM_WHEEL_IN_CASTOR_E Verify smd_flg_setWheelToCastorFL is 0 Verify smd_flg_setWheelToCastorFR is 0 Verify smd_flg_setWheelToCastorRL is 0 Verify smd_flg_setWheelToCastorRR is 0 |  | Normal |  | Test Case | SSDD-L-17597 SSDD-L-10044 |  |  | sm_ref/Wheel_ Module_Safety/wheelStatusToSafetyModule sm_ref/SystemModes
TXB-HLC-TC_15703 | 4.1.2.17.0-349 |  | Set mmd_enum_systemMode to MM_SYSTEM_MODE_MAINTENANCE_TOWING_E Set mmd_enum_pcmDcmMode to 1 Set smd_flg_setWheelToCastorFbkFL to 1 Set smd_flg_setWheelToCastorFbkFR to 0 Set smd_flg_setWheelToCastorFbkRL to 0 Set smd_flg_setWheelToCastorFbkRR to 0 Verify smd_flg_hlcControlMode is 1 Verify smd_flg_dcmControlMode is 1 Verify smd_flg_pcmControlMode is 0 Verify smd_flg_setToFailPassive2Whl is 1 Verify smd_enum_safetyMode is SM_FAIL_PASSIVE_E Verify smd_enum_safetyFailReason is SM_WHEEL_IN_CASTOR_E Verify smd_flg_setWheelToCastorFL is 1 Verify smd_flg_setWheelToCastorFR is 0 Verify smd_flg_setWheelToCastorRL is 0 Verify smd_flg_setWheelToCastorRR is 0 |  | Normal |  | Test Case | SSDD-L-17597 SSDD-L-10044 |  |  | sm_ref/Wheel_ Module_Safety/wheelStatusToSafetyModule sm_ref/SystemModes
TXB-HLC-TC_15704 | 4.1.2.17.0-350 |  | Set mmd_enum_systemMode to MM_SYSTEM_MODE_PUSHBACK_ATA_BW_E Set mmd_enum_pcmDcmMode to 1 Set smd_flg_setWheelToCastorFbkFL to 1 Set smd_flg_setWheelToCastorFbkFR to 0 Set smd_flg_setWheelToCastorFbkRL to 0 Set smd_flg_setWheelToCastorFbkRR to 0 Verify smd_flg_hlcControlMode is 1 Verify smd_flg_dcmControlMode is 1 Verify smd_flg_pcmControlMode is 0 Verify smd_flg_setToFailPassive2Whl is 1 Verify smd_enum_safetyMode is SM_FAIL_PASSIVE_E Verify smd_enum_safetyFailReason is SM_WHEEL_IN_CASTOR_E Verify smd_flg_setWheelToCastorFL is 1 Verify smd_flg_setWheelToCastorFR is 0 Verify smd_flg_setWheelToCastorRL is 0 Verify smd_flg_setWheelToCastorRR is 0 |  | Normal |  | Test Case | SSDD-L-17597 SSDD-L-10044 |  |  | sm_ref/Wheel_ Module_Safety/wheelStatusToSafetyModule sm_ref/SystemModes
TXB-HLC-TC_15705 | 4.1.2.17.0-351 |  | Set mmd_enum_systemMode to MM_SYSTEM_MODE_TURRET_STEER_E Set mmd_enum_pcmDcmMode to 0 Set smd_flg_setWheelToCastorFbkFL to 1 Set smd_flg_setWheelToCastorFbkFR to 0 Set smd_flg_setWheelToCastorFbkRL to 0 Set smd_flg_setWheelToCastorFbkRR to 0 Verify smd_flg_hlcControlMode is 1 Verify smd_flg_dcmControlMode is 0 Verify smd_flg_pcmControlMode is 1 Verify smd_flg_setToFailPassive2Whl is 1 Verify smd_enum_safetyMode is SM_FAIL_PASSIVE_E Verify smd_enum_safetyFailReason is SM_WHEEL_IN_CASTOR_E Verify smd_flg_setWheelToCastorFL is 1 Verify smd_flg_setWheelToCastorFR is 0 Verify smd_flg_setWheelToCastorRL is 0 Verify smd_flg_setWheelToCastorRR is 0 |  | Normal |  | Test Case | SSDD-L-17597 SSDD-L-10044 |  |  | sm_ref/Wheel_ Module_Safety/wheelStatusToSafetyModule sm_ref/SystemModes
TXB-HLC-TC_15706 | 4.1.2.17.0-352 |  | Set mmd_enum_systemMode to MM_SYSTEM_MODE_STEER_BY_WIRE_E Set mmd_enum_pcmDcmMode to 0 Set smd_flg_setWheelToCastorFbkFL to 1 Set smd_flg_setWheelToCastorFbkFR to 0 Set smd_flg_setWheelToCastorFbkRL to 0 Set smd_flg_setWheelToCastorFbkRR to 0 Verify smd_flg_hlcControlMode is 1 Verify smd_flg_dcmControlMode is 0 Verify smd_flg_pcmControlMode is 1 Verify smd_flg_setToFailPassive2Whl is 1 Verify smd_enum_safetyMode is SM_FAIL_PASSIVE_E Verify smd_enum_safetyFailReason is SM_WHEEL_IN_CASTOR_E Verify smd_flg_setWheelToCastorFL is 1 Verify smd_flg_setWheelToCastorFR is 0 Verify smd_flg_setWheelToCastorRL is 0 Verify smd_flg_setWheelToCastorRR is 0 |  | Normal |  | Test Case | SSDD-L-17597 SSDD-L-10044 |  |  | sm_ref/Wheel_ Module_Safety/wheelStatusToSafetyModule sm_ref/SystemModes
TXB-HLC-TC_15707 | 4.1.2.17.0-353 |  | Set mmd_enum_systemMode to MM_SYSTEM_MODE_REQ_T_LOCK_E Set mmd_enum_pcmDcmMode to 2 Set smd_flg_setWheelToCastorFbkFL to 0 Set smd_flg_setWheelToCastorFbkFR to 0 Set smd_flg_setWheelToCastorFbkRL to 0 Set smd_flg_setWheelToCastorFbkRR to 0 Verify smd_flg_hlcControlMode is 1 Verify smd_flg_dcmControlMode is 0 Verify smd_flg_pcmControlMode is 0 Verify smd_flg_setToFailPassive2Whl is 0 Verify smd_enum_safetyMode is not SM_FAIL_PASSIVE_E Verify smd_enum_safetyFailReason is not SM_WHEEL_IN_CASTOR_E Verify smd_flg_setWheelToCastorFL is 0 Verify smd_flg_setWheelToCastorFR is 0 Verify smd_flg_setWheelToCastorRL is 0 Verify smd_flg_setWheelToCastorRR is 0 |  | Normal |  | Test Case | SSDD-L-17597 SSDD-L-10044 |  |  | sm_ref/Wheel_ Module_Safety/wheelStatusToSafetyModule sm_ref/SystemModes |  |  |  |  | The testcase is written for the system mode MM_SYSTEM_MODE_REQ_T_LOCK_E (neither PCM/DCM) where the functionality cannot be achieved,hence this testcase cannot be verified.
TXB-HLC-TC_15708 | 4.1.2.17.0-354 |  | At t: Set mmd_enum_systemMode to MM_SYSTEM_MODE_PUSHBACK_ATA_TAS_E Set mmd_enum_pcmDcmMode to 1 Set smd_flg_setWheelToCastorFbkFL to 1 Set smd_flg_setWheelToCastorFbkFR to 0 Set smd_flg_setWheelToCastorFbkRL to 0 Set smd_flg_setWheelToCastorFbkRR to 0 Verify smd_flg_hlcControlMode is 1 Verify smd_flg_dcmControlMode is 1 Verify smd_flg_pcmControlMode is 0 Verify smd_flg_setToFailPassive2Whl is 1 Verify smd_enum_safetyMode is SM_FAIL_PASSIVE_E Verify smd_enum_safetyFailReason is SM_WHEEL_IN_CASTOR_E Verify smd_flg_setWheelToCastorFL is 1 Verify smd_flg_setWheelToCastorFR is 0 Verify smd_flg_setWheelToCastorRL is 0 Verify smd_flg_setWheelToCastorRR is 0 At t+1: Set mmd_enum_systemMode to MM_SYSTEM_MODE_LVC_MODE_E Set mmd_enum_pcmDcmMode to 2 Set smd_flg_setWheelToCastorFbkFL to 1 Set smd_flg_setWheelToCastorFbkFR to 0 Set smd_flg_setWheelToCastorFbkRL to 0 Set smd_flg_setWheelToCastorFbkRR to 0 Verify smd_flg_hlcControlMode is 0 Verify smd_flg_dcmControlMode is 0 Verify smd_flg_pcmControlMode is 0 Verify smd_flg_setToFailPassive2Whl is 0 Verify smd_enum_safetyMode is not SM_FAIL_PASSIVE_E Verify smd_enum_safetyFailReason is not SM_WHEEL_IN_CASTOR_E Verify smd_flg_setWheelToCastorFL is 0 Verify smd_flg_setWheelToCastorFR is 0 Verify smd_flg_setWheelToCastorRL is 0 Verify smd_flg_setWheelToCastorRR is 0 |  | Normal |  | Test Case | SSDD-L-17597 SSDD-L-10044 |  |  | sm_ref/Wheel_ Module_Safety/wheelStatusToSafetyModule sm_ref/SystemModes
TXB-HLC-TC_15709 | 4.1.2.17.0-355 |  | Set mmd_enum_systemMode to MM_SYSTEM_MODE_STEER_BY_WIRE_E Set mmd_enum_pcmDcmMode to 0 Set smd_flg_setWheelToCastorFbkFL to 1 Set smd_flg_setWheelToCastorFbkFR to 0 Set smd_flg_setWheelToCastorFbkRL to 0 Set smd_flg_setWheelToCastorFbkRR to 0 Verify smd_flg_hlcControlMode is 1 Verify smd_flg_dcmControlMode is 0 Verify smd_flg_pcmControlMode is 1 Verify smd_flg_setToFailPassive2Whl is 1 Verify smd_enum_safetyMode is SM_FAIL_PASSIVE_E Verify smd_enum_safetyFailReason is SM_WHEEL_IN_CASTOR_E Verify smd_flg_setWheelToCastorFL is 1 Verify smd_flg_setWheelToCastorFR is 0 Verify smd_flg_setWheelToCastorRL is 0 Verify smd_flg_setWheelToCastorRR is 0 |  | Normal |  | Test Case | SSDD-L-17597 SSDD-L-10044 |  |  | sm_ref/Wheel_ Module_Safety/wheelStatusToSafetyModule sm_ref/SystemModes
TXB-HLC-TC_15710 | 4.1.2.17.0-356 |  | DELETE
TXB-HLC-TC_15711 | 4.1.2.17.0-357 |  | DELETE
TXB-HLC-TC_15712 | 4.1.2.17.0-358 |  | DELETE
TXB-HLC-TC_15713 | 4.1.2.17.0-359 |  | DELETE
TXB-HLC-TC_15714 | 4.1.2.17.0-360 |  | DELETE
TXB-HLC-TC_15715 | 4.1.2.17.0-361 |  | DELETE
TXB-HLC-TC_15716 | 4.1.2.17.0-362 |  | DELETE
TXB-HLC-TC_15717 | 4.1.2.17.0-363 |  | DELETE
TXB-HLC-TC_15718 | 4.1.2.17.0-364 |  | DELETE
TXB-HLC-TC_15719 | 4.1.2.17.0-365 |  | DELETE
TXB-HLC-TC_15720 | 4.1.2.17.0-366 |  | DELETE
TXB-HLC-TC_15721 | 4.1.2.17.0-367 |  | DELETE
TXB-HLC-TC_15722 | 4.1.2.17.0-368 |  | DELETE
TXB-HLC-TC_15723 | 4.1.2.17.0-369 |  | DELETE
TXB-HLC-TC_15724 | 4.1.2.17.0-370 |  | DELETE
TXB-HLC-TC_15725 | 4.1.2.17.0-371 |  | DELETE
TXB-HLC-TC_15726 | 4.1.2.17.0-372 |  | DELETE
TXB-HLC-TC_15727 | 4.1.2.17.0-373 |  | Set mmd_enum_systemMode to MM_SYSTEM_MODE_PUSHBACK_ATA_TAS_E Set mmd_enum_pcmDcmMode to 1 Set lvcd_enum_loadingStep to LVC_LOAD_STAGE99_E Verify smd_flg_hlcControlMode is 1 Verify smd_flg_dcmControlMode is 1 Verify smd_flg_pcmControlMode is 0 Verify smd_flg_setToFailActiveGates is 1 Verify smd_enum_safetyMode is SM_FAIL_ACTIVE_E |  | Normal |  | Test Case | SSDD-L-10045 |  |  | sm_ref/ClampingGatesState sm_ref/SystemModes
TXB-HLC-TC_15728 | 4.1.2.17.0-374 |  | Set mmd_enum_systemMode to MM_SYSTEM_MODE_PUSHBACK_ATA_TAS_E Set mmd_enum_pcmDcmMode to 1 Set lvcd_enum_loadingStep to LVC_LOAD_STAGE64_E Verify smd_flg_hlcControlMode is 1 Verify smd_flg_dcmControlMode is 1 Verify smd_flg_pcmControlMode is 0 Verify smd_flg_setToFailActiveGates is 0 Verify smd_enum_safetyMode is not SM_FAIL_ACTIVE_E |  | Normal |  | Test Case | SSDD-L-10045 |  |  | sm_ref/ClampingGatesState sm_ref/SystemModes
TXB-HLC-TC_15729 | 4.1.2.17.0-375 |  | Set mmd_enum_systemMode to MM_SYSTEM_MODE_MAINTENANCE_TOWING_E Set mmd_enum_pcmDcmMode to 1 Set lvcd_enum_loadingStep to LVC_LOAD_STAGE99_E Verify smd_flg_hlcControlMode is 1 Verify smd_flg_dcmControlMode is 1 Verify smd_flg_pcmControlMode is 0 Verify smd_flg_setToFailActiveGates is 1 Verify smd_enum_safetyMode is SM_FAIL_ACTIVE_E |  | Normal |  | Test Case | SSDD-L-10045 |  |  | sm_ref/ClampingGatesState sm_ref/SystemModes
TXB-HLC-TC_15730 | 4.1.2.17.0-376 |  | Set mmd_enum_systemMode to MM_SYSTEM_MODE_PUSHBACK_ATA_BW_E Set mmd_enum_pcmDcmMode to 1 Set lvcd_enum_loadingStep to LVC_LOAD_STAGE99_E Verify smd_flg_hlcControlMode is 1 Verify smd_flg_dcmControlMode is 1 Verify smd_flg_pcmControlMode is 0 Verify smd_flg_setToFailActiveGates is 1 Verify smd_enum_safetyMode is SM_FAIL_ACTIVE_E |  | Normal |  | Test Case | SSDD-L-10045 |  |  | sm_ref/ClampingGatesState sm_ref/SystemModes
TXB-HLC-TC_15731 | 4.1.2.17.0-377 |  | Set mmd_enum_systemMode to MM_SYSTEM_MODE_TURRET_STEER_E Set mmd_enum_pcmDcmMode to 0 Set lvcd_enum_loadingStep to LVC_LOAD_STAGE99_E Verify smd_flg_hlcControlMode is 1 Verify smd_flg_dcmControlMode is 0 Verify smd_flg_pcmControlMode is 1 Verify smd_flg_setToFailActiveGates is 1 Verify smd_enum_safetyMode is SM_FAIL_ACTIVE_E |  | Normal |  | Test Case | SSDD-L-10045 |  |  | sm_ref/ClampingGatesState sm_ref/SystemModes
TXB-HLC-TC_15732 | 4.1.2.17.0-378 |  | Set mmd_enum_systemMode to MM_SYSTEM_MODE_STEER_BY_WIRE_E Set mmd_enum_pcmDcmMode to 0 Set lvcd_enum_loadingStep to LVC_LOAD_STAGE99_E Verify smd_flg_hlcControlMode is 1 Verify smd_flg_dcmControlMode is 0 Verify smd_flg_pcmControlMode is 1 Verify smd_flg_setToFailActiveGates is 1 Verify smd_enum_safetyMode is SM_FAIL_ACTIVE_E |  | Normal |  | Test Case | SSDD-L-10045 |  |  | sm_ref/ClampingGatesState sm_ref/SystemModes
TXB-HLC-TC_15733 | 4.1.2.17.0-379 |  | Set mmd_enum_systemMode to MM_SYSTEM_MODE_REQ_T_LOCK_E Set mmd_enum_pcmDcmMode to 2 Set lvcd_enum_loadingStep to LVC_LOAD_STAGE99_E Verify smd_flg_hlcControlMode is 1 Verify smd_flg_dcmControlMode is 0 Verify smd_flg_pcmControlMode is 0 Verify smd_flg_setToFailActiveGates is 0 Verify smd_enum_safetyMode is not SM_FAIL_ACTIVE_E |  | Normal |  | Test Case | SSDD-L-10045 |  |  | sm_ref/ClampingGatesState sm_ref/SystemModes
TXB-HLC-TC_18331 | 4.1.2.17.0-380 |  | DELETE
TXB-HLC-TC_18332 | 4.1.2.17.0-381 |  | DELETE
TXB-HLC-TC_18333 | 4.1.2.17.0-382 |  | DELETE
TXB-HLC-TC_18334 | 4.1.2.17.0-383 |  | Set mmd_enum_systemMode to MM_SYSTEM_MODE_PUSHBACK_ATA_TAS_E Set mmd_enum_pcmDcmMode to 1 Set lvcd_enum_loadingStep to LVC_LOAD_STAGE0_E Verify smd_flg_hlcControlMode is 1 Verify smd_flg_dcmControlMode is 1 Verify smd_flg_pcmControlMode is 0 Verify smd_flg_setToFailActiveGates is 0 Verify smd_enum_safetyMode is not SM_FAIL_ACTIVE_E |  | Normal |  | Test Case | SSDD-L-10045 |  |  | sm_ref/ClampingGatesState sm_ref/SystemModes
TXB-HLC-TC_15734 | 4.1.2.17.0-384 |  | Set mmd_enum_systemMode to MM_SYSTEM_MODE_MAINTENANCE_TOWING_E Set mmd_enum_pcmDcmMode to 1 Set lvcpd_enum_lvcValid to 1 Set lvcd_pct_clampingGatePos to 100 Verify smd_flg_hlcControlMode is 1 Verify smd_flg_dcmControlMode is 1 Verify smd_flg_pcmControlMode is 0 Verify smd_flg_setToFailPassiveGates is 1 Verify smd_enum_safetyMode is SM_FAIL_PASSIVE_E | Configure smc_pct_clampingGatePosLimit to 40 | Normal | nom/max | Test Case | SSDD-L-29329 |  |  | sm_ref/ClampingGatesState sm_ref/SystemModes
TXB-HLC-TC_15735 | 4.1.2.17.0-385 |  | Set mmd_enum_systemMode to MM_SYSTEM_MODE_PUSHBACK_ATA_TAS_E Set mmd_enum_pcmDcmMode to 1 Set lvcpd_enum_lvcValid to 0 Set lvcd_pct_clampingGatePos to 41 Verify smd_flg_hlcControlMode is 1 Verify smd_flg_dcmControlMode is 1 Verify smd_flg_pcmControlMode is 0 Verify smd_flg_setToFailPassiveGates is 0 Verify smd_enum_safetyMode is SM_FAIL_PASSIVE_E | Configure smc_pct_clampingGatePosLimit to 40 | Normal | nom/nom | Test Case | SSDD-L-29329 |  |  | sm_ref/ClampingGatesState sm_ref/SystemModes |  |  |  |  | The smd_enum_safetyMode is SM_FAIL_PASSIVE_E because of the requirement SSDD-L-10055
TXB-HLC-TC_15736 | 4.1.2.17.0-386 |  | Set mmd_enum_systemMode to MM_SYSTEM_MODE_PUSHBACK_ATA_TAS_E Set mmd_enum_pcmDcmMode to 1 Set lvcpd_enum_lvcValid to 1 Set lvcd_pct_clampingGatePos to 41 Verify smd_flg_hlcControlMode is 1 Verify smd_flg_dcmControlMode is 1 Verify smd_flg_pcmControlMode is 0 Verify smd_flg_setToFailPassiveGates is 1 Verify smd_enum_safetyMode is SM_FAIL_PASSIVE_E | Configure smc_pct_clampingGatePosLimit to 40 | Normal | nom/nom | Test Case | SSDD-L-29329 |  |  | sm_ref/ClampingGatesState sm_ref/SystemModes
TXB-HLC-TC_15737 | 4.1.2.17.0-387 |  | Set mmd_enum_systemMode to MM_SYSTEM_MODE_PUSHBACK_ATA_TAS_E Set mmd_enum_pcmDcmMode to 1 Set lvcpd_enum_lvcValid to 1 Set lvcd_pct_clampingGatePos to 39 Verify smd_flg_hlcControlMode is 1 Verify smd_flg_dcmControlMode is 1 Verify smd_flg_pcmControlMode is 0 Verify smd_flg_setToFailPassiveGates is 0 Verify smd_enum_safetyMode is not SM_FAIL_PASSIVE_E | Configure smc_pct_clampingGatePosLimit to 40 | Normal | nom/nom | Test Case | SSDD-L-29329 |  |  | sm_ref/ClampingGatesState sm_ref/SystemModes
TXB-HLC-TC_15738 | 4.1.2.17.0-388 |  | Set mmd_enum_systemMode to MM_SYSTEM_MODE_TURRET_STEER_E Set mmd_enum_pcmDcmMode to 0 Set lvcpd_enum_lvcValid to 1 Set lvcd_pct_clampingGatePos to 41 Verify smd_flg_hlcControlMode is 1 Verify smd_flg_dcmControlMode is 0 Verify smd_flg_pcmControlMode is 1 Verify smd_flg_setToFailPassiveGates is 1 Verify smd_enum_safetyMode is SM_FAIL_PASSIVE_E | Configure smc_pct_clampingGatePosLimit to 40 | Normal | nom/min | Test Case | SSDD-L-29329 |  |  | sm_ref/ClampingGatesState sm_ref/SystemModes
TXB-HLC-TC_15739 | 4.1.2.17.0-389 |  | Set mmd_enum_systemMode to MM_SYSTEM_MODE_PUSHBACK_ATA_BW_E Set mmd_enum_pcmDcmMode to 1 Set lvcpd_enum_lvcValid to 1 Set lvcd_pct_clampingGatePos to 99 Verify smd_flg_hlcControlMode is 1 Verify smd_flg_dcmControlMode is 1 Verify smd_flg_pcmControlMode is 0 Verify smd_flg_setToFailPassiveGates is 1 Verify smd_enum_safetyMode is SM_FAIL_PASSIVE_E | Configure smc_pct_clampingGatePosLimit to 40 | Normal | nom/nom | Test Case | SSDD-L-29329 |  |  | sm_ref/ClampingGatesState sm_ref/SystemModes
TXB-HLC-TC_15740 | 4.1.2.17.0-390 |  | Set mmd_enum_systemMode to MM_SYSTEM_MODE_STEER_BY_WIRE_E Set mmd_enum_pcmDcmMode to 0 Set lvcpd_enum_lvcValid to 1 Set lvcd_pct_clampingGatePos to 99 Verify smd_flg_hlcControlMode is 1 Verify smd_flg_dcmControlMode is 0 Verify smd_flg_pcmControlMode is 1 Verify smd_flg_setToFailPassiveGates is 1 Verify smd_enum_safetyMode is SM_FAIL_PASSIVE_E | Configure smc_pct_clampingGatePosLimit to 40 | Normal | nom/nom | Test Case | SSDD-L-29329 |  |  | sm_ref/ClampingGatesState sm_ref/SystemModes
TXB-HLC-TC_15741 | 4.1.2.17.0-391 |  | Set mmd_enum_systemMode to MM_SYSTEM_MODE_REQ_T_LOCK_E Set mmd_enum_pcmDcmMode to 2 Set lvcpd_enum_lvcValid to 1 Set lvcd_pct_clampingGatePos to 41 Verify smd_flg_hlcControlMode is 1 Verify smd_flg_dcmControlMode is 0 Verify smd_flg_pcmControlMode is 0 Verify smd_flg_setToFailPassiveGates is 0 Verify smd_enum_safetyMode is not SM_FAIL_PASSIVE_E | Configure smc_pct_clampingGatePosLimit to 40 | Normal | nom/nom | Test Case | SSDD-L-29329 |  |  | sm_ref/ClampingGatesState sm_ref/SystemModes
TXB-HLC-TC_18335 | 4.1.2.17.0-392 |  | Set mmd_enum_systemMode to MM_SYSTEM_MODE_PUSHBACK_ATA_TAS_E Set mmd_enum_pcmDcmMode to 1 Set lvcpd_enum_lvcValid to 1 Set lvcd_pct_clampingGatePos to 40 Verify smd_flg_hlcControlMode is 1 Verify smd_flg_dcmControlMode is 1 Verify smd_flg_pcmControlMode is 0 Verify smd_flg_setToFailPassiveGates is 0 Verify smd_enum_safetyMode is not SM_FAIL_PASSIVE_E | Configure smc_pct_clampingGatePosLimit to 40 | Normal | nom/nom | Test Case | SSDD-L-29329 |  |  | sm_ref/ClampingGatesState sm_ref/SystemModes
TXB-HLC-TC_18336 | 4.1.2.17.0-393 |  | DELETE
TXB-HLC-TC_18337 | 4.1.2.17.0-394 |  | DELETE
TXB-HLC-TC_18338 | 4.1.2.17.0-395 |  | Set mmd_enum_systemMode to MM_SYSTEM_MODE_TURRET_STEER_E Set mmd_enum_pcmDcmMode to 0 Set lvcpd_enum_lvcValid to 1 Set lvcd_pct_clampingGatePos to 100 Verify smd_flg_hlcControlMode is 0 Verify smd_flg_dcmControlMode is 0 Verify smd_flg_pcmControlMode is 1 Verify smd_flg_setToFailPassiveGates is 0 Verify smd_enum_safetyMode is not SM_FAIL_PASSIVE_E | Configure smc_pct_clampingGatePosLimit to 100 | Normal | max/nom | Test Case | SSDD-L-29329 |  |  | sm_ref/ClampingGatesState sm_ref/SystemModes
TXB-HLC-TC_18339 | 4.1.2.17.0-396 |  | Set mmd_enum_systemMode to MM_SYSTEM_MODE_PUSHBACK_ATA_TAS_E Set mmd_enum_pcmDcmMode to 1 Set lvcpd_enum_lvcValid to 1 Set lvcd_pct_clampingGatePos to 1 Verify smd_flg_hlcControlMode is 1 Verify smd_flg_dcmControlMode is 1 Verify smd_flg_pcmControlMode is 0 Verify smd_flg_setToFailPassiveGates is 1 Verify smd_enum_safetyMode is SM_FAIL_PASSIVE_E | Configure smc_pct_clampingGatePosLimit to 0 | Normal | min/nom | Test Case | SSDD-L-29329 |  |  | sm_ref/ClampingGatesState sm_ref/SystemModes
TXB-HLC-TC_15742 | 4.1.2.17.0-397 |  | At: t Set mmd_enum_systemMode to MM_SYSTEM_MODE_PUSHBACK_ATA_TAS_E Set mmd_enum_pcmDcmMode to 1 Set tdd_flg_brakeForceValid to 0 Verify smd_flg_hlcControlMode is 1 Verify smd_flg_dcmControlMode is 1 Verify smd_flg_pcmControlMode is 0 Verify smd_flg_setToFailActiveElecBrake is 0 Verify smd_enum_safetyMode is not SM_FAIL_ACTIVE_E At: t+1 Set mmd_enum_systemMode to MM_SYSTEM_MODE_PUSHBACK_ATA_TAS_E Set mmd_enum_pcmDcmMode to 1 Set tdd_flg_brakeForceValid to 0 Verify smd_flg_hlcControlMode is 1 Verify smd_flg_dcmControlMode is 1 Verify smd_flg_pcmControlMode is 0 Verify smd_flg_setToFailActiveElecBrake is 0 Verify smd_enum_safetyMode is not SM_FAIL_ACTIVE_E At: t+18 Set mmd_enum_systemMode to MM_SYSTEM_MODE_PUSHBACK_ATA_TAS_E Set mmd_enum_pcmDcmMode to 1 Set tdd_flg_brakeForceValid to 0 Verify smd_flg_hlcControlMode is 1 Verify smd_flg_dcmControlMode is 1 Verify smd_flg_pcmControlMode is 0 Verify smd_flg_setToFailActiveElecBrake is 0 Verify smd_enum_safetyMode is not SM_FAIL_ACTIVE_E At: t+19 Set mmd_enum_systemMode to MM_SYSTEM_MODE_PUSHBACK_ATA_TAS_E Set mmd_enum_pcmDcmMode to 1 Set tdd_flg_brakeForceValid to 0 Verify smd_flg_hlcControlMode is 1 Verify smd_flg_dcmControlMode is 1 Verify smd_flg_pcmControlMode is 0 Verify smd_flg_setToFailActiveElecBrake is 1 Verify smd_enum_safetyMode is SM_FAIL_ACTIVE_E | Configure smc_tau_elcBrakeForceValidDelay_ms to 200 | Normal | nom/nom | Test Case | SSDD-L-10050 |  |  | sm_ref/electricBrakeStatus sm_ref/SystemModes sm_ref/electricBrakeStatus sm_ref/SystemModes sm_ref/electricBrakeStatus sm_ref/SystemModes sm_ref/electricBrakeStatus sm_ref/SystemModes
TXB-HLC-TC_15743 | 4.1.2.17.0-398 |  | At: t Set mmd_enum_systemMode to MM_SYSTEM_MODE_PUSHBACK_ATA_TAS_E Set mmd_enum_pcmDcmMode to 1 Set tdd_flg_brakeForceValid to 1 Verify smd_flg_hlcControlMode is 1 Verify smd_flg_dcmControlMode is 1 Verify smd_flg_pcmControlMode is 0 Verify smd_flg_setToFailActiveElecBrake is 0 Verify smd_enum_safetyMode is not SM_FAIL_ACTIVE_E At: t+1 Set mmd_enum_systemMode to MM_SYSTEM_MODE_PUSHBACK_ATA_TAS_E Set mmd_enum_pcmDcmMode to 1 Set tdd_flg_brakeForceValid to 1 Verify smd_flg_hlcControlMode is 1 Verify smd_flg_dcmControlMode is 1 Verify smd_flg_pcmControlMode is 0 Verify smd_flg_setToFailActiveElecBrake is 0 Verify smd_enum_safetyMode is not SM_FAIL_ACTIVE_E At: t+18 Set mmd_enum_systemMode to MM_SYSTEM_MODE_PUSHBACK_ATA_TAS_E Set mmd_enum_pcmDcmMode to 1 Set tdd_flg_brakeForceValid to 1 Verify smd_flg_hlcControlMode is 1 Verify smd_flg_dcmControlMode is 1 Verify smd_flg_pcmControlMode is 0 Verify smd_flg_setToFailActiveElecBrake is 0 Verify smd_enum_safetyMode is not SM_FAIL_ACTIVE_E At: t+19 Set mmd_enum_systemMode to MM_SYSTEM_MODE_PUSHBACK_ATA_TAS_E Set mmd_enum_pcmDcmMode to 1 Set tdd_flg_brakeForceValid to 1 Verify smd_flg_hlcControlMode is 1 Verify smd_flg_dcmControlMode is 1 Verify smd_flg_pcmControlMode is 0 Verify smd_flg_setToFailActiveElecBrake is 0 Verify smd_enum_safetyMode is not SM_FAIL_ACTIVE_E | Configure smc_tau_elcBrakeForceValidDelay_ms to 200 | Normal | nom/nom | Test Case | SSDD-L-10050 |  |  | sm_ref/electricBrakeStatus sm_ref/SystemModes sm_ref/electricBrakeStatus sm_ref/SystemModes sm_ref/electricBrakeStatus sm_ref/SystemModes sm_ref/electricBrakeStatus sm_ref/SystemModes
TXB-HLC-TC_15744 | 4.1.2.17.0-399 |  | At: t Set mmd_enum_systemMode to MM_SYSTEM_MODE_MAINTENANCE_TOWING_E Set mmd_enum_pcmDcmMode to 1 Set tdd_flg_brakeForceValid to 0 Verify smd_flg_hlcControlMode is 1 Verify smd_flg_dcmControlMode is 1 Verify smd_flg_pcmControlMode is 0 Verify smd_flg_setToFailActiveElecBrake is 0 Verify smd_enum_safetyMode is not SM_FAIL_ACTIVE_E At: t+1 Set mmd_enum_systemMode to MM_SYSTEM_MODE_MAINTENANCE_TOWING_E Set mmd_enum_pcmDcmMode to 1 Set tdd_flg_brakeForceValid to 0 Verify smd_flg_hlcControlMode is 1 Verify smd_flg_dcmControlMode is 1 Verify smd_flg_pcmControlMode is 0 Verify smd_flg_setToFailActiveElecBrake is 0 Verify smd_enum_safetyMode is not SM_FAIL_ACTIVE_E At: t+18 Set mmd_enum_systemMode to MM_SYSTEM_MODE_MAINTENANCE_TOWING_E Set mmd_enum_pcmDcmMode to 1 Set tdd_flg_brakeForceValid to 0 Verify smd_flg_hlcControlMode is 1 Verify smd_flg_dcmControlMode is 1 Verify smd_flg_pcmControlMode is 0 Verify smd_flg_setToFailActiveElecBrake is 0 Verify smd_enum_safetyMode is not SM_FAIL_ACTIVE_E At: t+19 Set mmd_enum_systemMode to MM_SYSTEM_MODE_MAINTENANCE_TOWING_E Set mmd_enum_pcmDcmMode to 1 Set tdd_flg_brakeForceValid to 0 Verify smd_flg_hlcControlMode is 1 Verify smd_flg_dcmControlMode is 1 Verify smd_flg_pcmControlMode is 0 Verify smd_flg_setToFailActiveElecBrake is 1 Verify smd_enum_safetyMode is SM_FAIL_ACTIVE_E | Configure smc_tau_elcBrakeForceValidDelay_ms to 200 | Normal | nom/nom | Test Case | SSDD-L-10050 |  |  | sm_ref/electricBrakeStatus sm_ref/SystemModes sm_ref/electricBrakeStatus sm_ref/SystemModes sm_ref/electricBrakeStatus sm_ref/SystemModes sm_ref/electricBrakeStatus sm_ref/SystemModes
TXB-HLC-TC_15745 | 4.1.2.17.0-400 |  | At: t Set mmd_enum_systemMode to MM_SYSTEM_MODE_PUSHBACK_ATA_BW_E Set mmd_enum_pcmDcmMode to 1 Set tdd_flg_brakeForceValid to 0 Verify smd_flg_hlcControlMode is 1 Verify smd_flg_dcmControlMode is 1 Verify smd_flg_pcmControlMode is 0 Verify smd_flg_setToFailActiveElecBrake is 0 Verify smd_enum_safetyMode is not SM_FAIL_ACTIVE_E At: t+1 Set mmd_enum_systemMode to MM_SYSTEM_MODE_PUSHBACK_ATA_BW_E Set mmd_enum_pcmDcmMode to 1 Set tdd_flg_brakeForceValid to 0 Verify smd_flg_hlcControlMode is 1 Verify smd_flg_dcmControlMode is 1 Verify smd_flg_pcmControlMode is 0 Verify smd_flg_setToFailActiveElecBrake is 0 Verify smd_enum_safetyMode is not SM_FAIL_ACTIVE_E At: t+18 Set mmd_enum_systemMode to MM_SYSTEM_MODE_PUSHBACK_ATA_BW_E Set mmd_enum_pcmDcmMode to 1 Set tdd_flg_brakeForceValid to 0 Verify smd_flg_hlcControlMode is 1 Verify smd_flg_dcmControlMode is 1 Verify smd_flg_pcmControlMode is 0 Verify smd_flg_setToFailActiveElecBrake is 0 Verify smd_enum_safetyMode is not SM_FAIL_ACTIVE_E At: t+19 Set mmd_enum_systemMode to MM_SYSTEM_MODE_PUSHBACK_ATA_BW_E Set mmd_enum_pcmDcmMode to 1 Set tdd_flg_brakeForceValid to 0 Verify smd_flg_hlcControlMode is 1 Verify smd_flg_dcmControlMode is 1 Verify smd_flg_pcmControlMode is 0 Verify smd_flg_setToFailActiveElecBrake is 1 Verify smd_enum_safetyMode is SM_FAIL_ACTIVE_E | Configure smc_tau_elcBrakeForceValidDelay_ms to 200 | Normal | nom/min | Test Case | SSDD-L-10050 |  |  | sm_ref/electricBrakeStatus sm_ref/SystemModes sm_ref/electricBrakeStatus sm_ref/SystemModes sm_ref/electricBrakeStatus sm_ref/SystemModes sm_ref/electricBrakeStatus sm_ref/SystemModes
TXB-HLC-TC_15746 | 4.1.2.17.0-401 |  | At: t Set mmd_enum_systemMode to MM_SYSTEM_MODE_TURRET_STEER_E Set mmd_enum_pcmDcmMode to 0 Set tdd_flg_brakeForceValid to 0 Verify smd_flg_hlcControlMode is 1 Verify smd_flg_dcmControlMode is 0 Verify smd_flg_pcmControlMode is 1 Verify smd_flg_setToFailActiveElecBrake is 0 Verify smd_enum_safetyMode is not SM_FAIL_ACTIVE_E At: t+1 Set mmd_enum_systemMode to MM_SYSTEM_MODE_TURRET_STEER_E Set mmd_enum_pcmDcmMode to 0 Set tdd_flg_brakeForceValid to 0 Verify smd_flg_hlcControlMode is 1 Verify smd_flg_dcmControlMode is 0 Verify smd_flg_pcmControlMode is 1 Verify smd_flg_setToFailActiveElecBrake is 0 Verify smd_enum_safetyMode is not SM_FAIL_ACTIVE_E At: t+18 Set mmd_enum_systemMode to MM_SYSTEM_MODE_TURRET_STEER_E Set mmd_enum_pcmDcmMode to 0 Set tdd_flg_brakeForceValid to 0 Verify smd_flg_hlcControlMode is 1 Verify smd_flg_dcmControlMode is 0 Verify smd_flg_pcmControlMode is 1 Verify smd_flg_setToFailActiveElecBrake is 0 Verify smd_enum_safetyMode is not SM_FAIL_ACTIVE_E At: t+19 Set mmd_enum_systemMode to MM_SYSTEM_MODE_TURRET_STEER_E Set mmd_enum_pcmDcmMode to 0 Set tdd_flg_brakeForceValid to 0 Verify smd_flg_hlcControlMode is 1 Verify smd_flg_dcmControlMode is 0 Verify smd_flg_pcmControlMode is 1 Verify smd_flg_setToFailActiveElecBrake is 1 Verify smd_enum_safetyMode is SM_FAIL_ACTIVE_E | Configure smc_tau_elcBrakeForceValidDelay_ms to 200 | Normal | nom/max | Test Case | SSDD-L-10050 |  |  | sm_ref/electricBrakeStatus sm_ref/SystemModes sm_ref/electricBrakeStatus sm_ref/SystemModes sm_ref/electricBrakeStatus sm_ref/SystemModes sm_ref/electricBrakeStatus sm_ref/SystemModes
TXB-HLC-TC_15747 | 4.1.2.17.0-402 |  | At: t Set mmd_enum_systemMode to MM_SYSTEM_MODE_REQ_T_LOCK_E Set mmd_enum_pcmDcmMode to 2 Set tdd_flg_brakeForceValid to 0 Verify smd_flg_hlcControlMode is 1 Verify smd_flg_dcmControlMode is 0 Verify smd_flg_pcmControlMode is 0 Verify smd_flg_setToFailActiveElecBrake is 0 Verify smd_enum_safetyMode is not SM_FAIL_ACTIVE_E At: t+1 Set mmd_enum_systemMode to MM_SYSTEM_MODE_REQ_T_LOCK_E Set mmd_enum_pcmDcmMode to 2 Set tdd_flg_brakeForceValid to 0 Verify smd_flg_hlcControlMode is 1 Verify smd_flg_dcmControlMode is 0 Verify smd_flg_pcmControlMode is 0 Verify smd_flg_setToFailActiveElecBrake is 0 Verify smd_enum_safetyMode is not SM_FAIL_ACTIVE_E At: t+18 Set mmd_enum_systemMode to MM_SYSTEM_MODE_REQ_T_LOCK_E Set mmd_enum_pcmDcmMode to 2 Set tdd_flg_brakeForceValid to 0 Verify smd_flg_hlcControlMode is 1 Verify smd_flg_dcmControlMode is 0 Verify smd_flg_pcmControlMode is 0 Verify smd_flg_setToFailActiveElecBrake is 0 Verify smd_enum_safetyMode is not SM_FAIL_ACTIVE_E At: t+19 Set mmd_enum_systemMode to MM_SYSTEM_MODE_REQ_T_LOCK_E Set mmd_enum_pcmDcmMode to 2 Set tdd_flg_brakeForceValid to 0 Verify smd_flg_hlcControlMode is 1 Verify smd_flg_dcmControlMode is 0 Verify smd_flg_pcmControlMode is 0 Verify smd_flg_setToFailActiveElecBrake is 0 Verify smd_enum_safetyMode is not SM_FAIL_ACTIVE_E | Configure smc_tau_elcBrakeForceValidDelay_ms to 200 | Normal | nom/nom | Test Case | SSDD-L-10050 |  |  | sm_ref/electricBrakeStatus sm_ref/SystemModes sm_ref/electricBrakeStatus sm_ref/SystemModes sm_ref/electricBrakeStatus sm_ref/SystemModes sm_ref/electricBrakeStatus sm_ref/SystemModes
TXB-HLC-TC_15748 | 4.1.2.17.0-403 |  | At: t Set mmd_enum_systemMode to MM_SYSTEM_MODE_PUSHBACK_ATA_TAS_E Set mmd_enum_pcmDcmMode to 1 Set tdd_flg_brakeForceValid to 0 Verify smd_flg_hlcControlMode is 1 Verify smd_flg_dcmControlMode is 1 Verify smd_flg_pcmControlMode is 0 Verify smd_flg_setToFailActiveElecBrake is 0 Verify smd_enum_safetyMode is not SM_FAIL_ACTIVE_E | Configure smc_tau_elcBrakeForceValidDelay_ms to 0 | Normal | min/nom | Test Case | SSDD-L-10050 |  |  | sm_ref/electricBrakeStatus sm_ref/SystemModes sm_ref/electricBrakeStatus sm_ref/SystemModes
TXB-HLC-TC_15749 | 4.1.2.17.0-404 |  | At: t Set mmd_enum_systemMode to MM_SYSTEM_MODE_PUSHBACK_ATA_TAS_E Set mmd_enum_pcmDcmMode to 1 Set tdd_flg_brakeForceValid to 0 Verify smd_flg_hlcControlMode is 1 Verify smd_flg_dcmControlMode is 1 Verify smd_flg_pcmControlMode is 0 Verify smd_flg_setToFailActiveElecBrake is 0 Verify smd_enum_safetyMode is not SM_FAIL_ACTIVE_E At: t+1 Set mmd_enum_systemMode to MM_SYSTEM_MODE_PUSHBACK_ATA_TAS_E Set mmd_enum_pcmDcmMode to 1 Set tdd_flg_brakeForceValid to 0 Verify smd_flg_hlcControlMode is 1 Verify smd_flg_dcmControlMode is 1 Verify smd_flg_pcmControlMode is 0 Verify smd_flg_setToFailActiveElecBrake is 0 Verify smd_enum_safetyMode is not SM_FAIL_ACTIVE_E At: t+198 Set mmd_enum_systemMode to MM_SYSTEM_MODE_PUSHBACK_ATA_TAS_E Set mmd_enum_pcmDcmMode to 1 Set tdd_flg_brakeForceValid to 0 Verify smd_flg_hlcControlMode is 1 Verify smd_flg_dcmControlMode is 1 Verify smd_flg_pcmControlMode is 0 Verify smd_flg_setToFailActiveElecBrake is 0 Verify smd_enum_safetyMode is not SM_FAIL_ACTIVE_E At: t+199 Set mmd_enum_systemMode to MM_SYSTEM_MODE_PUSHBACK_ATA_TAS_E Set mmd_enum_pcmDcmMode to 1 Set tdd_flg_brakeForceValid to 0 Verify smd_flg_hlcControlMode is 1 Verify smd_flg_dcmControlMode is 1 Verify smd_flg_pcmControlMode is 0 Verify smd_flg_setToFailActiveElecBrake is 1 Verify smd_enum_safetyMode is SM_FAIL_ACTIVE_E | Configure smc_tau_elcBrakeForceValidDelay_ms to 2000 | Normal | max/nom | Test Case | SSDD-L-10050 |  |  | sm_ref/electricBrakeStatus sm_ref/SystemModes sm_ref/electricBrakeStatus sm_ref/SystemModes sm_ref/electricBrakeStatus sm_ref/SystemModes sm_ref/electricBrakeStatus sm_ref/SystemModes
TXB-HLC-TC_19075 | 4.1.2.17.0-405 |  | At: t Set mmd_enum_systemMode to MM_SYSTEM_MODE_STEER_BY_WIRE_E Set mmd_enum_pcmDcmMode to 0 Set tdd_flg_brakeForceValid to 0 Verify smd_flg_hlcControlMode is 1 Verify smd_flg_dcmControlMode is 0 Verify smd_flg_pcmControlMode is 1 Verify smd_flg_setToFailActiveElecBrake is 0 Verify smd_enum_safetyMode is not SM_FAIL_ACTIVE_E At: t+1 Set mmd_enum_systemMode to MM_SYSTEM_MODE_STEER_BY_WIRE_E Set mmd_enum_pcmDcmMode to 0 Set tdd_flg_brakeForceValid to 0 Verify smd_flg_hlcControlMode is 1 Verify smd_flg_dcmControlMode is 0 Verify smd_flg_pcmControlMode is 1 Verify smd_flg_setToFailActiveElecBrake is 0 Verify smd_enum_safetyMode is not SM_FAIL_ACTIVE_E At: t+18 Set mmd_enum_systemMode to MM_SYSTEM_MODE_STEER_BY_WIRE_E Set mmd_enum_pcmDcmMode to 0 Set tdd_flg_brakeForceValid to 0 Verify smd_flg_hlcControlMode is 1 Verify smd_flg_dcmControlMode is 0 Verify smd_flg_pcmControlMode is 1 Verify smd_flg_setToFailActiveElecBrake is 0 Verify smd_enum_safetyMode is not SM_FAIL_ACTIVE_E At: t+19 Set mmd_enum_systemMode to MM_SYSTEM_MODE_STEER_BY_WIRE_E Set mmd_enum_pcmDcmMode to 0 Set tdd_flg_brakeForceValid to 0 Verify smd_flg_hlcControlMode is 1 Verify smd_flg_dcmControlMode is 0 Verify smd_flg_pcmControlMode is 1 Verify smd_flg_setToFailActiveElecBrake is 1 Verify smd_enum_safetyMode is SM_FAIL_ACTIVE_E | Configure smc_tau_elcBrakeForceValidDelay_ms to 200 | Normal | nom/nom | Test Case | SSDD-L-10050 |  |  | sm_ref/electricBrakeStatus sm_ref/SystemModes sm_ref/electricBrakeStatus sm_ref/SystemModes sm_ref/electricBrakeStatus sm_ref/SystemModes sm_ref/electricBrakeStatus sm_ref/SystemModes
TXB-HLC-TC_19076 | 4.1.2.17.0-406 |  | At: t Set mmd_enum_systemMode to MM_SYSTEM_MODE_PUSHBACK_ATA_TAS_E Set mmd_enum_pcmDcmMode to 1 Set tdd_flg_brakeForceValid to 0 Verify smd_flg_hlcControlMode is 1 Verify smd_flg_dcmControlMode is 1 Verify smd_flg_pcmControlMode is 0 Verify smd_flg_setToFailActiveElecBrake is 0 Verify smd_enum_safetyMode is not SM_FAIL_ACTIVE_E At: t+1 7 Set mmd_enum_systemMode to MM_SYSTEM_MODE_PUSHBACK_ATA_TAS_E Set mmd_enum_pcmDcmMode to 1 Set tdd_flg_brakeForceValid to 0 Verify smd_flg_hlcControlMode is 1 Verify smd_flg_dcmControlMode is 1 Verify smd_flg_pcmControlMode is 0 Verify smd_flg_setToFailActiveElecBrake is 0 Verify smd_enum_safetyMode is not SM_FAIL_ACTIVE_E At: t+18 Set mmd_enum_systemMode to MM_SYSTEM_MODE_PUSHBACK_ATA_TAS_E Set mmd_enum_pcmDcmMode to 1 Set tdd_flg_brakeForceValid to 1 Verify smd_flg_hlcControlMode is 1 Verify smd_flg_dcmControlMode is 1 Verify smd_flg_pcmControlMode is 0 Verify smd_flg_setToFailActiveElecBrake is 0 Verify smd_enum_safetyMode is not SM_FAIL_ACTIVE_E At: t+19 Set mmd_enum_systemMode to MM_SYSTEM_MODE_PUSHBACK_ATA_TAS_E Set mmd_enum_pcmDcmMode to 1 Set tdd_flg_brakeForceValid to 0 Verify smd_flg_hlcControlMode is 1 Verify smd_flg_dcmControlMode is 1 Verify smd_flg_pcmControlMode is 0 Verify smd_flg_setToFailActiveElecBrake is 0 Verify smd_enum_safetyMode is not SM_FAIL_ACTIVE_E At: t+20 Set mmd_enum_systemMode to MM_SYSTEM_MODE_PUSHBACK_ATA_TAS_E Set mmd_enum_pcmDcmMode to 1 Set tdd_flg_brakeForceValid to 0 Verify smd_flg_hlcControlMode is 1 Verify smd_flg_dcmControlMode is 1 Verify smd_flg_pcmControlMode is 0 Verify smd_flg_setToFailActiveElecBrake is 0 Verify smd_enum_safetyMode is not SM_FAIL_ACTIVE_E At: t+21 Set mmd_enum_systemMode to MM_SYSTEM_MODE_PUSHBACK_ATA_TAS_E Set mmd_enum_pcmDcmMode to 1 Set tdd_flg_brakeForceValid to 0 Verify smd_flg_hlcControlMode is 1 Verify smd_flg_dcmControlMode is 1 Verify smd_flg_pcmControlMode is 0 Verify smd_flg_setToFailActiveElecBrake is 1 Verify smd_enum_safetyMode is SM_FAIL_ACTIVE_E At: t+22 Set mmd_enum_systemMode to MM_SYSTEM_MODE_LVC_MODE_E Set mmd_enum_pcmDcmMode to 2 Set tdd_flg_brakeForceValid to 1 Verify smd_flg_hlcControlMode is 0 Verify smd_flg_dcmControlMode is 0 Verify smd_flg_pcmControlMode is 0 Verify smd_flg_setToFailActiveElecBrake is 0 Verify smd_enum_safetyMode is not SM_FAIL_ACTIVE_E | Configure smc_tau_elcBrakeForceValidDelay_ms to 200 | Normal | nom/nom | Test Case | SSDD-L-10050 |  |  | sm_ref/electricBrakeStatus sm_ref/SystemModes sm_ref/electricBrakeStatus sm_ref/SystemModes sm_ref/electricBrakeStatus sm_ref/SystemModes sm_ref/electricBrakeStatus sm_ref/SystemModes
TXB-HLC-TC_15750 | 4.1.2.17.0-407 |  | Set mmd_enum_systemMode to MM_SYSTEM_MODE_PUSHBACK_ATA_TAS_E Set mmd_enum_pcmDcmMode to 1 Set drd_enum_chgCorrectTrustLevel to DR_TL_UNKNOWN_E Set drd_enum_dmpngCorrectTrustLevel to DR_TL_UNKNOWN_E Set drd_enum_cylUnlockedTrustLevel to DR_TL_UNKNOWN_E Set drd_enum_autoLckAvbleTrustLevel to DR_BAD_E Verify smd_flg_hlcControlMode is 1 Verify smd_flg_dcmControlMode is 1 Verify smd_flg_pcmControlMode is 0 Verify smd_flg_setToFailPassiveDamper is 0 Verify smd_enum_safetyMode is not SM_FAIL_PASSIVE_E |  | Normal |  | Test Case | SSDD-L-18875 |  |  | sm_ref/DamperValid sm_ref/SystemModes
TXB-HLC-TC_15751 | 4.1.2.17.0-408 |  | Set mmd_enum_systemMode to MM_SYSTEM_MODE_PUSHBACK_ATA_TAS_E Set mmd_enum_pcmDcmMode to 1 Set drd_enum_chgCorrectTrustLevel to DR_MEDIUM_E Set drd_enum_dmpngCorrectTrustLevel to DR_MEDIUM_E Set drd_enum_cylUnlockedTrustLevel to DR_BAD_E Set drd_enum_autoLckAvbleTrustLevel to DR_BAD_E Verify smd_flg_hlcControlMode is 1 Verify smd_flg_dcmControlMode is 1 Verify smd_flg_pcmControlModeis 0 Verify smd_flg_setToFailPassiveDamper is 1 Verify smd_enum_safetyMode is SM_FAIL_PASSIVE_E |  | Normal |  | Test Case | SSDD-L-18875 |  |  | sm_ref/DamperValid sm_ref/SystemModes
TXB-HLC-TC_15752 | 4.1.2.17.0-409 |  | Set mmd_enum_systemMode to MM_SYSTEM_MODE_PUSHBACK_ATA_TAS_E Set mmd_enum_pcmDcmMode to 1 Set drd_enum_chgCorrectTrustLevel to DR_GOOD_E Set drd_enum_dmpngCorrectTrustLevel to DR_BAD_E Set drd_enum_cylUnlockedTrustLevel to DR_GOOD_E Set drd_enum_autoLckAvbleTrustLevel to DR_BAD_E Verify smd_flg_hlcControlMode is 1 Verify smd_flg_dcmControlMode is 1 Verify smd_flg_pcmControlMode is 0 Verify smd_flg_setToFailPassiveDamper is 1 Verify smd_enum_safetyMode is SM_FAIL_PASSIVE_E |  | Normal |  | Test Case | SSDD-L-18875 |  |  | sm_ref/DamperValid sm_ref/SystemModes
TXB-HLC-TC_15753 | 4.1.2.17.0-410 |  | Set mmd_enum_systemMode to MM_SYSTEM_MODE_PUSHBACK_ATA_TAS_E Set mmd_enum_pcmDcmMode to 1 Set drd_enum_chgCorrectTrustLevel to DR_BAD_E Set drd_enum_dmpngCorrectTrustLevel to DR_MEDIUM_E Set drd_enum_cylUnlockedTrustLevel to DR_MEDIUM_E Set drd_enum_autoLckAvbleTrustLevel to DR_BAD_E Verify smd_flg_hlcControlMode is 1 Verify smd_flg_dcmControlMode is 1 Verify smd_flg_pcmControlMode is 0 Verify smd_flg_setToFailPassiveDamper is 1 Verify smd_enum_safetyMode is SM_FAIL_PASSIVE_E |  | Normal |  | Test Case | SSDD-L-18875 |  |  | sm_ref/DamperValid sm_ref/SystemModes
TXB-HLC-TC_15754 | 4.1.2.17.0-411 |  | Set mmd_enum_systemMode to MM_SYSTEM_MODE_PUSHBACK_ATA_TAS_E Set mmd_enum_pcmDcmMode to 1 Set drd_enum_chgCorrectTrustLevel to DR_BAD_E Set drd_enum_dmpngCorrectTrustLevel to DR_GOOD_E Set drd_enum_cylUnlockedTrustLevel to DR_GOOD_E Set drd_enum_autoLckAvbleTrustLevel to DR_TL_UNKNOWN_E Verify smd_flg_hlcControlMode is 1 Verify smd_flg_dcmControlMode is 1 Verify smd_flg_pcmControlMode is 0 Verify smd_flg_setToFailPassiveDamper is 0 Verify smd_enum_safetyMode is not SM_FAIL_PASSIVE_E |  | Normal |  | Test Case | SSDD-L-18875 |  |  | sm_ref/DamperValid sm_ref/SystemModes
TXB-HLC-TC_15755 | 4.1.2.17.0-412 |  | Set mmd_enum_systemMode to MM_SYSTEM_MODE_MAINTENANCE_TOWING_E Set mmd_enum_pcmDcmMode to 1 Set drd_enum_chgCorrectTrustLevel to DR_MEDIUM_E Set drd_enum_dmpngCorrectTrustLevel to DR_BAD_E Set drd_enum_cylUnlockedTrustLevel to DR_MEDIUM_E Set drd_enum_autoLckAvbleTrustLevel to DR_BAD_E Verify smd_flg_hlcControlMode is 1 Verify smd_flg_dcmControlMode is 1 Verify smd_flg_pcmControlMode is 0 Verify smd_flg_setToFailPassiveDamper is 1 Verify smd_enum_safetyMode is SM_FAIL_PASSIVE_E |  | Normal |  | Test Case | SSDD-L-18875 |  |  | sm_ref/DamperValid sm_ref/SystemModes
TXB-HLC-TC_15756 | 4.1.2.17.0-413 |  | Set mmd_enum_systemMode to MM_SYSTEM_MODE_PUSHBACK_ATA_BW_E Set mmd_enum_pcmDcmMode to 1 Set drd_enum_chgCorrectTrustLevel to DR_GOOD_E Set drd_enum_dmpngCorrectTrustLevel to DR_GOOD_E Set drd_enum_cylUnlockedTrustLevel to DR_BAD_E Set drd_enum_autoLckAvbleTrustLevel to DR_BAD_E Verify smd_flg_hlcControlMode is 1 Verify smd_flg_dcmControlMode is 1 Verify smd_flg_pcmControlMode is 0 Verify smd_flg_setToFailPassiveDamper is 1 Verify smd_enum_safetyMode is SM_FAIL_PASSIVE_E |  | Normal |  | Test Case | SSDD-L-18875 |  |  | sm_ref/DamperValid sm_ref/SystemModes
TXB-HLC-TC_15757 | 4.1.2.17.0-414 |  | Set mmd_enum_systemMode to MM_SYSTEM_MODE_TURRET_STEER_E Set mmd_enum_pcmDcmMode to 0 Set drd_enum_chgCorrectTrustLevel to DR_BAD_E Set drd_enum_dmpngCorrectTrustLevel to DR_MEDIUM_E Set drd_enum_cylUnlockedTrustLevel to DR_MEDIUM_E Set drd_enum_autoLckAvbleTrustLevel to DR_BAD_E Verify smd_flg_hlcControlMode is 1 Verify smd_flg_dcmControlMode is 0 Verify smd_flg_pcmControlMode is 1 Verify smd_flg_setToFailPassiveDamper is 1 Verify smd_enum_safetyMode is SM_FAIL_PASSIVE_E |  | Normal |  | Test Case | SSDD-L-18875 |  |  | sm_ref/DamperValid sm_ref/SystemModes
TXB-HLC-TC_15758 | 4.1.2.17.0-415 |  | Set mmd_enum_systemMode to MM_SYSTEM_MODE_STEER_BY_WIRE_E Set mmd_enum_pcmDcmMode to 0 Set drd_enum_chgCorrectTrustLevel to DR_GOOD_E Set drd_enum_dmpngCorrectTrustLevel to DR_BAD_E Set drd_enum_cylUnlockedTrustLevel to DR_GOOD_E Set drd_enum_autoLckAvbleTrustLevel to DR_BAD_E Verify smd_flg_hlcControlMode is 1 Verify smd_flg_dcmControlMode is 0 Verify smd_flg_pcmControlMode is 1 Verify smd_flg_setToFailPassiveDamper is 1 Verify smd_enum_safetyMode is SM_FAIL_PASSIVE_E |  | Normal |  | Test Case | SSDD-L-18875 |  |  | sm_ref/DamperValid sm_ref/SystemModes
TXB-HLC-TC_15759 | 4.1.2.17.0-416 |  | Set mmd_enum_systemMode to MM_SYSTEM_MODE_REQ_T_LOCK_E Set mmd_enum_pcmDcmMode to 2 Set drd_enum_chgCorrectTrustLevel to DR_MEDIUM_E Set drd_enum_dmpngCorrectTrustLevel to DR_MEDIUM_E Set drd_enum_cylUnlockedTrustLevel to DR_BAD_E Set drd_enum_autoLckAvbleTrustLevel to DR_BAD_E Verify smd_flg_hlcControlMode is 1 Verify smd_flg_dcmControlMode is 0 Verify smd_flg_pcmControlModeis 0 Verify smd_flg_setToFailPassiveDamper is 0 Verify smd_enum_safetyMode is not SM_FAIL_PASSIVE_E |  | Normal |  | Test Case | SSDD-L-18875 |  |  | sm_ref/DamperValid sm_ref/SystemModes
TXB-HLC-TC_15760 | 4.1.2.17.0-417 |  | DELETE
TXB-HLC-TC_15761 | 4.1.2.17.0-418 |  | DELETE
TXB-HLC-TC_15762 | 4.1.2.17.0-419 |  | DELETE
TXB-HLC-TC_15763 | 4.1.2.17.0-420 |  | DELETE
TXB-HLC-TC_15764 | 4.1.2.17.0-421 |  | DELETE
TXB-HLC-TC_15765 | 4.1.2.17.0-422 |  | DELETE
TXB-HLC-TC_15766 | 4.1.2.17.0-423 |  | DELETE
TXB-HLC-TC_15767 | 4.1.2.17.0-424 |  | DELETE
TXB-HLC-TC_15768 | 4.1.2.17.0-425 |  | DELETE
TXB-HLC-TC_15769 | 4.1.2.17.0-426 |  | DELETE
TXB-HLC-TC_15770 | 4.1.2.17.0-427 |  | DELETE
TXB-HLC-TC_15771 | 4.1.2.17.0-428 |  | DELETE
TXB-HLC-TC_15772 | 4.1.2.17.0-429 |  | DELETE
TXB-HLC-TC_15773 | 4.1.2.17.0-430 |  | DELETE
TXB-HLC-TC_15774 | 4.1.2.17.0-431 |  | DELETE
TXB-HLC-TC_15775 | 4.1.2.17.0-432 |  | DELETE
TXB-HLC-TC_15776 | 4.1.2.17.0-433 |  | DELETE
TXB-HLC-TC_15777 | 4.1.2.17.0-434 |  | DELETE
TXB-HLC-TC_15778 | 4.1.2.17.0-435 |  | DELETE
TXB-HLC-TC_15779 | 4.1.2.17.0-436 |  | DELETE
TXB-HLC-TC_15780 | 4.1.2.17.0-437 |  | DELETE
TXB-HLC-TC_15781 | 4.1.2.17.0-438 |  | Set mmd_enum_systemMode to MM_SYSTEM_MODE_PUSHBACK_ATA_TAS_E Set mmd_enum_pcmDcmMode to 1 Set dfpd_enum_dmpForceStatus to DF_STATUS_GOOD_E Set dpvpd_enum_dmpPosAndVelValid to 0 Verify smd_flg_hlcControlMode is 1 Verify smd_flg_dcmControlMode is 1 Verify smd_flg_pcmControlMode is 0 Verify smd_flg_setToFailActiveBrakeDetection is 1 Verify smd_enum_safetyMode is SM_FAIL_ACTIVE_E |  | Normal |  | Test Case | SSDD-L-31877 SSDD-L-25685 |  |  | sm_ref/forceControlAndBrakeDetectionValid sm_ref/SystemModes
TXB-HLC-TC_15782 | 4.1.2.17.0-439 |  | Set mmd_enum_systemMode to MM_SYSTEM_MODE_PUSHBACK_ATA_TAS_E Set mmd_enum_pcmDcmMode to 1 Set dfpd_enum_dmpForceStatus to DF_STATUS_MEDIUM_E Set dpvpd_enum_dmpPosAndVelValid to 1 Verify smd_flg_hlcControlMode is 1 Verify smd_flg_dcmControlMode is 1 Verify smd_flg_pcmControlMode is 0 Verify smd_flg_setToFailActiveBrakeDetection is 1 Verify smd_enum_safetyMode is SM_FAIL_ACTIVE_E |  | Normal |  | Test Case | SSDD-L-31877 SSDD-L-25685 |  |  | sm_ref/forceControlAndBrakeDetectionValid sm_ref/SystemModes
TXB-HLC-TC_15783 | 4.1.2.17.0-440 |  | Set mmd_enum_systemMode to MM_SYSTEM_MODE_PUSHBACK_ATA_TAS_E Set mmd_enum_pcmDcmMode to 1 Set dfpd_enum_dmpForceStatus to DF_STATUS_GOOD_E Set dpvpd_enum_dmpPosAndVelValid to 1 Verify smd_flg_hlcControlMode is 1 Verify smd_flg_dcmControlMode is 1 Verify smd_flg_pcmControlMode is 0 Verify smd_flg_setToFailActiveBrakeDetection is 0 Verify smd_enum_safetyMode is not SM_FAIL_ACTIVE_E |  | Normal |  | Test Case | SSDD-L-31877 SSDD-L-25685 |  |  | sm_ref/forceControlAndBrakeDetectionValid sm_ref/SystemModes
TXB-HLC-TC_15784 | 4.1.2.17.0-441 |  | Set mmd_enum_systemMode to MM_SYSTEM_MODE_MAINTENANCE_TOWING_E Set mmd_enum_pcmDcmMode to 1 Set dfpd_enum_dmpForceStatus to DF_STATUS_MEDIUM_E Set dpvpd_enum_dmpPosAndVelValid to 1 Verify smd_flg_hlcControlMode is 1 Verify smd_flg_dcmControlMode is 1 Verify smd_flg_pcmControlMode is 0 Verify smd_flg_setToFailActiveBrakeDetection is 1 Verify smd_enum_safetyMode is SM_FAIL_ACTIVE_E |  | Normal |  | Test Case | SSDD-L-31877 SSDD-L-25685 |  |  | sm_ref/forceControlAndBrakeDetectionValid sm_ref/SystemModes
TXB-HLC-TC_15785 | 4.1.2.17.0-442 |  | Set mmd_enum_systemMode to MM_SYSTEM_MODE_PUSHBACK_ATA_BW_E Set mmd_enum_pcmDcmMode to 1 Set dfpd_enum_dmpForceStatus to DF_STATUS_MEDIUM_E Set dpvpd_enum_dmpPosAndVelValid to 1 Verify smd_flg_hlcControlMode is 1 Verify smd_flg_dcmControlMode is 1 Verify smd_flg_pcmControlMode is 0 Verify smd_flg_setToFailActiveBrakeDetection is 1 Verify smd_enum_safetyMode is SM_FAIL_ACTIVE_E |  | Normal |  | Test Case | SSDD-L-31877 SSDD-L-25685 |  |  | sm_ref/forceControlAndBrakeDetectionValid sm_ref/SystemModes
TXB-HLC-TC_15786 | 4.1.2.17.0-443 |  | Set mmd_enum_systemMode to MM_SYSTEM_MODE_TURRET_STEER_E Set mmd_enum_pcmDcmMode to 0 Set dfpd_enum_dmpForceStatus to DF_STATUS_MEDIUM_E Set dpvpd_enum_dmpPosAndVelValid to 1 Verify smd_flg_hlcControlMode is 1 Verify smd_flg_dcmControlMode is 0 Verify smd_flg_pcmControlMode is 1 Verify smd_flg_setToFailActiveBrakeDetection is 1 Verify smd_enum_safetyMode is SM_FAIL_ACTIVE_E |  | Normal |  | Test Case | SSDD-L-31877 SSDD-L-25685 |  |  | sm_ref/forceControlAndBrakeDetectionValid sm_ref/SystemModes
TXB-HLC-TC_15787 | 4.1.2.17.0-444 |  | Set mmd_enum_systemMode to MM_SYSTEM_MODE_STEER_BY_WIRE_E Set mmd_enum_pcmDcmMode to 0 Set dfpd_enum_dmpForceStatus to DF_STATUS_GOOD_E Set dpvpd_enum_dmpPosAndVelValid to 0 Verify smd_flg_hlcControlMode is 1 Verify smd_flg_dcmControlMode is 0 Verify smd_flg_pcmControlMode is 1 Verify smd_flg_setToFailActiveBrakeDetection is 1 Verify smd_enum_safetyMode is SM_FAIL_ACTIVE_E |  | Normal |  | Test Case | SSDD-L-31877 SSDD-L-25685 |  |  | sm_ref/forceControlAndBrakeDetectionValid sm_ref/SystemModes
TXB-HLC-TC_15788 | 4.1.2.17.0-445 |  | Set mmd_enum_systemMode to MM_SYSTEM_MODE_REQ_T_LOCK_E Set mmd_enum_pcmDcmMode to 2 Set dfpd_enum_dmpForceStatus to DF_STATUS_MEDIUM_E Set dpvpd_enum_dmpPosAndVelValid to 1 Verify smd_flg_hlcControlMode is 1 Verify smd_flg_dcmControlMode is 0 Verify smd_flg_pcmControlMode is 0 Verify smd_flg_setToFailActiveBrakeDetection is 0 Verify smd_enum_safetyMode is not SM_FAIL_ACTIVE_E |  | Normal |  | Test Case | SSDD-L-31877 SSDD-L-25685 |  |  | sm_ref/forceControlAndBrakeDetectionValid sm_ref/SystemModes
TXB-HLC-TC_15789 | 4.1.2.17.0-446 |  | DELETE
TXB-HLC-TC_15790 | 4.1.2.17.0-447 |  | DELETE
TXB-HLC-TC_15791 | 4.1.2.17.0-448 |  | DELETE
TXB-HLC-TC_15792 | 4.1.2.17.0-449 |  | DELETE
TXB-HLC-TC_15793 | 4.1.2.17.0-450 |  | DELETE
TXB-HLC-TC_15794 | 4.1.2.17.0-451 |  | DELETE
TXB-HLC-TC_15795 | 4.1.2.17.0-452 |  | DELETE
TXB-HLC-TC_15796 | 4.1.2.17.0-453 |  | DELETE
TXB-HLC-TC_15797 | 4.1.2.17.0-454 |  | DELETE
TXB-HLC-TC_15798 | 4.1.2.17.0-455 |  | DELETE
TXB-HLC-TC_15799 | 4.1.2.17.0-456 |  | DELETE
TXB-HLC-TC_15800 | 4.1.2.17.0-457 |  | DELETE
TXB-HLC-TC_15801 | 4.1.2.17.0-458 |  | DELETE
TXB-HLC-TC_15802 | 4.1.2.17.0-459 |  | Set mmd_enum_systemMode to MM_SYSTEM_MODE_PUSHBACK_ATA_TAS_E Set mmd_enum_pcmDcmMode to 1 Set dfpd_enum_dmpForceStatus to DF_STATUS_BAD_E Set vlpd_enum_pltfmVrtclFLValid to 1 Set vlpd_enum_pltfmVrtclFRValid to 1 Set vlpd_enum_pltfmVrtclRLValid to 1 Set vlpd_enum_pltfmVrtclRRValid to 1 Verify smd_flg_hlcControlMode is 1 Verify smd_flg_dcmControlMode is 1 Verify smd_flg_pcmControlMode is 0 Verify smd_flg_setToFailPassiveBrakeDetection is 1 Verify smd_enum_safetyMode is SM_FAIL_PASSIVE_E |  | Normal |  | Test Case | SSDD-L-25692 SSDD-L-25694 |  |  | sm_ref/forceControlAndBrakeDetectionValid sm_ref/SystemModes
TXB-HLC-TC_15803 | 4.1.2.17.0-460 |  | Set mmd_enum_systemMode to MM_SYSTEM_MODE_PUSHBACK_ATA_TAS_E Set mmd_enum_pcmDcmMode to 1 Set dfpd_enum_dmpForceStatus to DF_STATUS_GOOD_E Set vlpd_enum_pltfmVrtclFLValid to 0 Set vlpd_enum_pltfmVrtclFRValid to 1 Set vlpd_enum_pltfmVrtclRLValid to 1 Set vlpd_enum_pltfmVrtclRRValid to 1 Verify smd_flg_hlcControlMode is 1 Verify smd_flg_dcmControlMode is 1 Verify smd_flg_pcmControlMode is 0 Verify smd_flg_setToFailPassiveBrakeDetection is 1 Verify smd_enum_safetyMode is SM_FAIL_PASSIVE_E |  | Normal |  | Test Case | SSDD-L-25692 SSDD-L-25694 |  |  | sm_ref/forceControlAndBrakeDetectionValid sm_ref/SystemModes
TXB-HLC-TC_15804 | 4.1.2.17.0-461 |  | Set mmd_enum_systemMode to MM_SYSTEM_MODE_PUSHBACK_ATA_TAS_E Set mmd_enum_pcmDcmMode to 1 Set dfpd_enum_dmpForceStatus to DF_STATUS_GOOD_E Set vlpd_enum_pltfmVrtclFLValid to 1 Set vlpd_enum_pltfmVrtclFRValid to 0 Set vlpd_enum_pltfmVrtclRLValid to 1 Set vlpd_enum_pltfmVrtclRRValid to 1 Verify smd_flg_hlcControlMode is 1 Verify smd_flg_dcmControlMode is 1 Verify smd_flg_pcmControlMode is 0 Verify smd_flg_setToFailPassiveBrakeDetection is 1 Verify smd_enum_safetyMode is SM_FAIL_PASSIVE_E |  | Normal |  | Test Case | SSDD-L-25692 SSDD-L-25694 |  |  | sm_ref/forceControlAndBrakeDetectionValid sm_ref/SystemModes
TXB-HLC-TC_15805 | 4.1.2.17.0-462 |  | Set mmd_enum_systemMode to MM_SYSTEM_MODE_PUSHBACK_ATA_TAS_E Set mmd_enum_pcmDcmMode to 1 Set dfpd_enum_dmpForceStatus to DF_STATUS_GOOD_E Set vlpd_enum_pltfmVrtclFLValid to 1 Set vlpd_enum_pltfmVrtclFRValid to 1 Set vlpd_enum_pltfmVrtclRLValid to 0 Set vlpd_enum_pltfmVrtclRRValid to 1 Verify smd_flg_hlcControlMode is 1 Verify smd_flg_dcmControlMode is 1 Verify smd_flg_pcmControlMode is 0 Verify smd_flg_setToFailPassiveBrakeDetection is 1 Verify smd_enum_safetyMode is SM_FAIL_PASSIVE_E |  | Normal |  | Test Case | SSDD-L-25692 SSDD-L-25694 |  |  | sm_ref/forceControlAndBrakeDetectionValid sm_ref/SystemModes
TXB-HLC-TC_15806 | 4.1.2.17.0-463 |  | Set mmd_enum_systemMode to MM_SYSTEM_MODE_PUSHBACK_ATA_TAS_E Set mmd_enum_pcmDcmMode to 1 Set dfpd_enum_dmpForceStatus to DF_STATUS_NONE_E Set vlpd_enum_pltfmVrtclFLValid to 1 Set vlpd_enum_pltfmVrtclFRValid to 1 Set vlpd_enum_pltfmVrtclRLValid to 1 Set vlpd_enum_pltfmVrtclRRValid to 0 Verify smd_flg_hlcControlMode is 1 Verify smd_flg_dcmControlMode is 1 Verify smd_flg_pcmControlMode is 0 Verify smd_flg_setToFailPassiveBrakeDetection is 1 Verify smd_enum_safetyMode is SM_FAIL_PASSIVE_E |  | Normal |  | Test Case | SSDD-L-25692 SSDD-L-25694 |  |  | sm_ref/forceControlAndBrakeDetectionValid sm_ref/SystemModes
TXB-HLC-TC_15807 | 4.1.2.17.0-464 |  | Set mmd_enum_systemMode to MM_SYSTEM_MODE_PUSHBACK_ATA_TAS_E Set mmd_enum_pcmDcmMode to 1 Set dfpd_enum_dmpForceStatus to DF_STATUS_NONE_E Set vlpd_enum_pltfmVrtclFLValid to 0 Set vlpd_enum_pltfmVrtclFRValid to 0 Set vlpd_enum_pltfmVrtclRLValid to 0 Set vlpd_enum_pltfmVrtclRRValid to 0 Verify smd_flg_hlcControlMode is 1 Verify smd_flg_dcmControlMode is 1 Verify smd_flg_pcmControlMode is 0 Verify smd_flg_setToFailPassiveBrakeDetection is 1 Verify smd_enum_safetyMode is SM_FAIL_PASSIVE_E |  | Normal |  | Test Case | SSDD-L-25692 SSDD-L-25694 |  |  | sm_ref/forceControlAndBrakeDetectionValid sm_ref/SystemModes
TXB-HLC-TC_15808 | 4.1.2.17.0-465 |  | Set mmd_enum_systemMode to MM_SYSTEM_MODE_PUSHBACK_ATA_TAS_E Set mmd_enum_pcmDcmMode to 1 Set dfpd_enum_dmpForceStatus to DF_STATUS_GOOD_E Set vlpd_enum_pltfmVrtclFLValid to 1 Set vlpd_enum_pltfmVrtclFRValid to 1 Set vlpd_enum_pltfmVrtclRLValid to 1 Set vlpd_enum_pltfmVrtclRRValid to 1 Verify smd_flg_hlcControlMode is 1 Verify smd_flg_dcmControlMode is 1 Verify smd_flg_pcmControlMode is 0 Verify smd_flg_setToFailPassiveBrakeDetection is 0 Verify smd_enum_safetyMode is not SM_FAIL_PASSIVE_E |  | Normal |  | Test Case | SSDD-L-25692 SSDD-L-25694 |  |  | sm_ref/forceControlAndBrakeDetectionValid sm_ref/SystemModes
TXB-HLC-TC_15809 | 4.1.2.17.0-466 |  | Set mmd_enum_systemMode to MM_SYSTEM_MODE_MAINTENANCE_TOWING_E Set mmd_enum_pcmDcmMode to 1 Set dfpd_enum_dmpForceStatus to DF_STATUS_GOOD_E Set vlpd_enum_pltfmVrtclFLValid to 0 Set vlpd_enum_pltfmVrtclFRValid to 1 Set vlpd_enum_pltfmVrtclRLValid to 0 Set vlpd_enum_pltfmVrtclRRValid to 1 Verify smd_flg_hlcControlMode is 1 Verify smd_flg_dcmControlMode is 1 Verify smd_flg_pcmControlMode is 0 Verify smd_flg_setToFailPassiveBrakeDetection is 1 Verify smd_enum_safetyMode is SM_FAIL_PASSIVE_E |  | Normal |  | Test Case | SSDD-L-25692 SSDD-L-25694 |  |  | sm_ref/forceControlAndBrakeDetectionValid sm_ref/SystemModes
TXB-HLC-TC_15810 | 4.1.2.17.0-467 |  | Set mmd_enum_systemMode to MM_SYSTEM_MODE_PUSHBACK_ATA_BW_E Set mmd_enum_pcmDcmMode to 1 Set dfpd_enum_dmpForceStatus to DF_STATUS_NONE_E Set vlpd_enum_pltfmVrtclFLValid to 1 Set vlpd_enum_pltfmVrtclFRValid to 1 Set vlpd_enum_pltfmVrtclRLValid to 1 Set vlpd_enum_pltfmVrtclRRValid to 0 Verify smd_flg_hlcControlMode is 1 Verify smd_flg_dcmControlMode is 1 Verify smd_flg_pcmControlMode is 0 Verify smd_flg_setToFailPassiveBrakeDetection is 1 Verify smd_enum_safetyMode is SM_FAIL_PASSIVE_E |  | Normal |  | Test Case | SSDD-L-25692 SSDD-L-25694 |  |  | sm_ref/forceControlAndBrakeDetectionValid sm_ref/SystemModes
TXB-HLC-TC_15811 | 4.1.2.17.0-468 |  | Set mmd_enum_systemMode to MM_SYSTEM_MODE_STEER_BY_WIRE_E Set mmd_enum_pcmDcmMode to 0 Set dfpd_enum_dmpForceStatus to DF_STATUS_BAD_E Set vlpd_enum_pltfmVrtclFLValid to 1 Set vlpd_enum_pltfmVrtclFRValid to 1 Set vlpd_enum_pltfmVrtclRLValid to 1 Set vlpd_enum_pltfmVrtclRRValid to 1 Verify smd_flg_hlcControlMode is 1 Verify smd_flg_dcmControlMode is 0 Verify smd_flg_pcmControlMode is 1 Verify smd_flg_setToFailPassiveBrakeDetection is 1 Verify smd_enum_safetyMode is SM_FAIL_PASSIVE_E |  | Normal |  | Test Case | SSDD-L-25692 SSDD-L-25694 |  |  | sm_ref/forceControlAndBrakeDetectionValid sm_ref/SystemModes
TXB-HLC-TC_15812 | 4.1.2.17.0-469 |  | Set mmd_enum_systemMode to MM_SYSTEM_MODE_TURRET_STEER_E Set mmd_enum_pcmDcmMode to 0 Set dfpd_enum_dmpForceStatus to DF_STATUS_GOOD_E Set vlpd_enum_pltfmVrtclFLValid to 0 Set vlpd_enum_pltfmVrtclFRValid to 0 Set vlpd_enum_pltfmVrtclRLValid to 0 Set vlpd_enum_pltfmVrtclRRValid to 0 Verify smd_flg_hlcControlMode is 1 Verify smd_flg_dcmControlMode is 0 Verify smd_flg_pcmControlMode is 1 Verify smd_flg_setToFailPassiveBrakeDetection is 1 Verify smd_enum_safetyMode is SM_FAIL_PASSIVE_E |  | Normal |  | Test Case | SSDD-L-25692 SSDD-L-25694 |  |  | sm_ref/forceControlAndBrakeDetectionValid sm_ref/SystemModes
TXB-HLC-TC_15813 | 4.1.2.17.0-470 |  | Set mmd_enum_systemMode to MM_SYSTEM_MODE_REQ_T_LOCK_E Set mmd_enum_pcmDcmMode to 2 Set dfpd_enum_dmpForceStatus to DF_STATUS_GOOD_E Set vlpd_enum_pltfmVrtclFLValid to 1 Set vlpd_enum_pltfmVrtclFRValid to 1 Set vlpd_enum_pltfmVrtclRLValid to 1 Set vlpd_enum_pltfmVrtclRRValid to 0 Verify smd_flg_hlcControlMode is 1 Verify smd_flg_dcmControlMode is 0 Verify smd_flg_pcmControlMode is 0 Verify smd_flg_setToFailPassiveBrakeDetection is 0 Verify smd_enum_safetyMode is not SM_FAIL_PASSIVE_E |  | Normal |  | Test Case | SSDD-L-25692 SSDD-L-25694 |  |  | sm_ref/forceControlAndBrakeDetectionValid sm_ref/SystemModes
TXB-HLC-TC_15814 | 4.1.2.17.0-471 |  | DELETE
TXB-HLC-TC_15815 | 4.1.2.17.0-472 |  | DELETE
TXB-HLC-TC_15816 | 4.1.2.17.0-473 |  | DELETE
TXB-HLC-TC_15817 | 4.1.2.17.0-474 |  | DELETE
TXB-HLC-TC_15818 | 4.1.2.17.0-475 |  | DELETE
TXB-HLC-TC_15819 | 4.1.2.17.0-476 |  | DELETE
TXB-HLC-TC_15820 | 4.1.2.17.0-477 |  | DELETE
TXB-HLC-TC_15821 | 4.1.2.17.0-478 |  | DELETE
TXB-HLC-TC_15822 | 4.1.2.17.0-479 |  | DELETE
TXB-HLC-TC_15823 | 4.1.2.17.0-480 |  | DELETE
TXB-HLC-TC_15824 | 4.1.2.17.0-481 |  | DELETE
TXB-HLC-TC_15825 | 4.1.2.17.0-482 |  | DELETE
TXB-HLC-TC_15826 | 4.1.2.17.0-483 |  | DELETE
TXB-HLC-TC_15827 | 4.1.2.17.0-484 |  | DELETE
TXB-HLC-TC_15828 | 4.1.2.17.0-485 |  | DELETE
TXB-HLC-TC_15829 | 4.1.2.17.0-486 |  | DELETE
TXB-HLC-TC_15830 | 4.1.2.17.0-487 |  | DELETE
TXB-HLC-TC_15831 | 4.1.2.17.0-488 |  | DELETE
TXB-HLC-TC_15832 | 4.1.2.17.0-489 |  | DELETE
TXB-HLC-TC_15833 | 4.1.2.17.0-490 |  | Set mmd_enum_systemMode to MM_SYSTEM_MODE_PUSHBACK_ATA_TAS_E Set mmd_enum_pcmDcmMode to 1 Set dcpd_enum_dicoTrustLevel to DC_MEDIUM_E Verify smd_flg_hlcControlMode is 1 Verify smd_flg_dcmControlMode is 1 Verify smd_flg_pcmControlMode is 0 Verify smd_flg_setToFailActiveDico is 1 Verify smd_enum_safetyMode is SM_FAIL_ACTIVE_E |  | Normal |  | Test Case | SSDD-L-10051 |  |  | sm_ref/DicoValid sm_ref/SystemModes
TXB-HLC-TC_15834 | 4.1.2.17.0-491 |  | Set mmd_enum_systemMode to MM_SYSTEM_MODE_PUSHBACK_ATA_TAS_E Set mmd_enum_pcmDcmMode to 1 Set dcpd_enum_dicoTrustLevel to DC_GOOD_E Verify smd_flg_hlcControlMode is 1 Verify smd_flg_dcmControlMode is 1 Verify smd_flg_pcmControlMode is 0 Verify smd_flg_setToFailActiveDico is 0 Verify smd_enum_safetyMode is not SM_FAIL_ACTIVE_E |  | Normal |  | Test Case | SSDD-L-10051 |  |  | sm_ref/DicoValid sm_ref/SystemModes
TXB-HLC-TC_15835 | 4.1.2.17.0-492 |  | Set mmd_enum_systemMode to MM_SYSTEM_MODE_PUSHBACK_ATA_TAS_E Set mmd_enum_pcmDcmMode to 1 Set dcpd_enum_dicoTrustLevel to DC_BAD_E Verify smd_flg_hlcControlMode is 1 Verify smd_flg_dcmControlMode is 1 Verify smd_flg_pcmControlMode is 0 Verify smd_flg_setToFailActiveDico is 0 Verify smd_enum_safetyMode is not SM_FAIL_ACTIVE_E |  | Normal |  | Test Case | SSDD-L-10051 |  |  | sm_ref/DicoValid sm_ref/SystemModes
TXB-HLC-TC_15836 | 4.1.2.17.0-493 |  | Set mmd_enum_systemMode to MM_SYSTEM_MODE_MAINTENANCE_TOWING_E Set mmd_enum_pcmDcmMode to 1 Set dcpd_enum_dicoTrustLevel to DC_MEDIUM_E Verify smd_flg_hlcControlMode is 1 Verify smd_flg_dcmControlMode is 1 Verify smd_flg_pcmControlMode is 0 Verify smd_flg_setToFailActiveDico is 1 Verify smd_enum_safetyMode is SM_FAIL_ACTIVE_E |  | Normal |  | Test Case | SSDD-L-10051 |  |  | sm_ref/DicoValid sm_ref/SystemModes
TXB-HLC-TC_15837 | 4.1.2.17.0-494 |  | Set mmd_enum_systemMode to MM_SYSTEM_MODE_PUSHBACK_ATA_BW_E Set mmd_enum_pcmDcmMode to 1 Set dcpd_enum_dicoTrustLevel to DC_MEDIUM_E Verify smd_flg_hlcControlMode is 1 Verify smd_flg_dcmControlMode is 1 Verify smd_flg_pcmControlMode is 0 Verify smd_flg_setToFailActiveDico is 1 Verify smd_enum_safetyMode is SM_FAIL_ACTIVE_E |  | Normal |  | Test Case | SSDD-L-10051 |  |  | sm_ref/DicoValid sm_ref/SystemModes
TXB-HLC-TC_15838 | 4.1.2.17.0-495 |  | Set mmd_enum_systemMode to MM_SYSTEM_MODE_TURRET_STEER_E Set mmd_enum_pcmDcmMode to 0 Set dcpd_enum_dicoTrustLevel to DC_MEDIUM_E Verify smd_flg_hlcControlMode is 1 Verify smd_flg_dcmControlMode is 0 Verify smd_flg_pcmControlMode is 1 Verify smd_flg_setToFailActiveDico is 1 Verify smd_enum_safetyMode is SM_FAIL_ACTIVE_E |  | Normal |  | Test Case | SSDD-L-10051 |  |  | sm_ref/DicoValid sm_ref/SystemModes
TXB-HLC-TC_15839 | 4.1.2.17.0-496 |  | Set mmd_enum_systemMode to MM_SYSTEM_MODE_STEER_BY_WIRE_E Set mmd_enum_pcmDcmMode to 0 Set dcpd_enum_dicoTrustLevel to DC_MEDIUM_E Verify smd_flg_hlcControlMode is 1 Verify smd_flg_dcmControlMode is 0 Verify smd_flg_pcmControlMode is 1 Verify smd_flg_setToFailActiveDico is 1 Verify smd_enum_safetyMode is SM_FAIL_ACTIVE_E |  | Normal |  | Test Case | SSDD-L-10051 |  |  | sm_ref/DicoValid sm_ref/SystemModes
TXB-HLC-TC_15840 | 4.1.2.17.0-497 |  | Set mmd_enum_systemMode to MM_SYSTEM_MODE_REQ_T_LOCK_E Set mmd_enum_pcmDcmMode to 2 Set dcpd_enum_dicoTrustLevel to DC_MEDIUM_E Verify smd_flg_hlcControlMode is 1 Verify smd_flg_dcmControlMode is 0 Verify smd_flg_pcmControlMode is 0 Verify smd_flg_setToFailActiveDico is 0 Verify smd_enum_safetyMode is not SM_FAIL_ACTIVE_E |  | Normal |  | Test Case | SSDD-L-10051 |  |  | sm_ref/DicoValid sm_ref/SystemModes
TXB-HLC-TC_19119 | 4.1.2.17.0-498 |  | At t: Set mmd_enum_systemMode to MM_SYSTEM_MODE_STEER_BY_WIRE_E Set mmd_enum_pcmDcmMode to 0 Set dcpd_enum_dicoTrustLevel to DC_MEDIUM_E Verify smd_flg_hlcControlMode is 1 Verify smd_flg_dcmControlMode is 0 Verify smd_flg_pcmControlMode is 1 Verify smd_flg_setToFailActiveDico is 1 Verify smd_enum_safetyMode is SM_FAIL_ACTIVE_E At t+1: Set mmd_enum_systemMode to MM_SYSTEM_MODE_STEER_BY_WIRE_E Set mmd_enum_pcmDcmMode to 0 Set dcpd_enum_dicoTrustLevel to DC_MEDIUM_E Set cspd_enum_estopSwitchStatus to CS_SWITCH_REQUESTED_E Verify smd_flg_hlcControlMode is 1 Verify smd_flg_dcmControlMode is 0 Verify smd_flg_pcmControlMode is 1 Verify smd_flg_setToFailActiveDico is 0 Verify smd_flg_setToEmergencyStop is 1 Verify smd_enum_safetyMode is SM_EMERGENCY_STOP_E |  | Normal |  | Test Case | SSDD-L-10051 |  |  | sm_ref/DicoValid sm_ref/SystemModes |  |  |  |  | This testcase is implemented for the transition from SM_FAIL_ACTIVE_E to SM_EMERGENCY_STOP_E safety mode
TXB-HLC-TC_15841 | 4.1.2.17.0-499 |  | DELETE
TXB-HLC-TC_15842 | 4.1.2.17.0-500 |  | DELETE
TXB-HLC-TC_15843 | 4.1.2.17.0-501 |  | DELETE
TXB-HLC-TC_15844 | 4.1.2.17.0-502 |  | Set mmd_enum_systemMode to MM_SYSTEM_MODE_PUSHBACK_ATA_TAS_E Set mmd_enum_pcmDcmMode to 1 Set dcpd_enum_dicoTrustLevel to DC_BAD_E Verify smd_flg_hlcControlMode is 1 Verify smd_flg_dcmControlMode is 1 Verify smd_flg_pcmControlMode is 0 Verify smd_flg_setToFailPassiveDico is 1 Verify smd_enum_safetyMode is SM_FAIL_PASSIVE_E |  | Normal |  | Test Case | SSDD-L-10056 |  |  | sm_ref/DicoValid sm_ref/SystemModes
TXB-HLC-TC_15845 | 4.1.2.17.0-503 |  | Set mmd_enum_systemMode to MM_SYSTEM_MODE_PUSHBACK_ATA_TAS_E Set mmd_enum_pcmDcmMode to 1 Set dcpd_enum_dicoTrustLevel to DC_GOOD_E Verify smd_flg_hlcControlMode is 1 Verify smd_flg_dcmControlMode is 1 Verify smd_flg_pcmControlMode is 0 Verify smd_flg_setToFailPassiveDico is 0 Verify smd_enum_safetyMode is not SM_FAIL_PASSIVE_E |  | Normal |  | Test Case | SSDD-L-10056 |  |  | sm_ref/DicoValid sm_ref/SystemModes
TXB-HLC-TC_15846 | 4.1.2.17.0-504 |  | Set mmd_enum_systemMode to MM_SYSTEM_MODE_MAINTENANCE_TOWING_E Set mmd_enum_pcmDcmMode to 1 Set dcpd_enum_dicoTrustLevel to DC_BAD_E Verify smd_flg_hlcControlMode is 1 Verify smd_flg_dcmControlMode is 1 Verify smd_flg_pcmControlMode is 0 Verify smd_flg_setToFailPassiveDico is 1 Verify smd_enum_safetyMode is SM_FAIL_PASSIVE_E |  | Normal |  | Test Case | SSDD-L-10056 |  |  | sm_ref/DicoValid sm_ref/SystemModes
TXB-HLC-TC_15847 | 4.1.2.17.0-505 |  | Set mmd_enum_systemMode to MM_SYSTEM_MODE_PUSHBACK_ATA_BW_E Set mmd_enum_pcmDcmMode to 1 Set dcpd_enum_dicoTrustLevel to DC_BAD_E Verify smd_flg_hlcControlMode is 1 Verify smd_flg_dcmControlMode is 1 Verify smd_flg_pcmControlMode is 0 Verify smd_flg_setToFailPassiveDico is 1 Verify smd_enum_safetyMode is SM_FAIL_PASSIVE_E |  | Normal |  | Test Case | SSDD-L-10056 |  |  | sm_ref/DicoValid sm_ref/SystemModes
TXB-HLC-TC_15848 | 4.1.2.17.0-506 |  | Set mmd_enum_systemMode to MM_SYSTEM_MODE_TURRET_STEER_E Set mmd_enum_pcmDcmMode to 0 Set dcpd_enum_dicoTrustLevel to DC_BAD_E Verify smd_flg_hlcControlMode is 1 Verify smd_flg_dcmControlMode is 0 Verify smd_flg_pcmControlMode is 1 Verify smd_flg_setToFailPassiveDico is 1 Verify smd_enum_safetyMode is SM_FAIL_PASSIVE_E |  | Normal |  | Test Case | SSDD-L-10056 |  |  | sm_ref/DicoValid sm_ref/SystemModes
TXB-HLC-TC_15849 | 4.1.2.17.0-507 |  | Set mmd_enum_systemMode to MM_SYSTEM_MODE_STEER_BY_WIRE_E Set mmd_enum_pcmDcmMode to 0 Set dcpd_enum_dicoTrustLevel to DC_BAD_E Verify smd_flg_hlcControlMode is 1 Verify smd_flg_dcmControlMode is 0 Verify smd_flg_pcmControlMode is 1 Verify smd_flg_setToFailPassiveDico is 1 Verify smd_enum_safetyMode is SM_FAIL_PASSIVE_E |  | Normal |  | Test Case | SSDD-L-10056 |  |  | sm_ref/DicoValid sm_ref/SystemModes
TXB-HLC-TC_15850 | 4.1.2.17.0-508 |  | Set mmd_enum_systemMode to MM_SYSTEM_MODE_REQ_T_LOCK_E Set mmd_enum_pcmDcmMode to 2 Set dcpd_enum_dicoTrustLevel to DC_BAD_E Verify smd_flg_hlcControlMode is 1 Verify smd_flg_dcmControlMode is 0 Verify smd_flg_pcmControlMode is 0 Verify smd_flg_setToFailPassiveDico is 0 Verify smd_enum_safetyMode is not SM_FAIL_PASSIVE_E |  | Normal |  | Test Case | SSDD-L-10056 |  |  | sm_ref/DicoValid sm_ref/SystemModes
TXB-HLC-TC_15851 | 4.1.2.17.0-509 |  | DELETE
TXB-HLC-TC_15852 | 4.1.2.17.0-510 |  | DELETE
TXB-HLC-TC_15853 | 4.1.2.17.0-511 |  | DELETE
TXB-HLC-TC_15854 | 4.1.2.17.0-512 |  | Set mmd_enum_systemMode to MM_SYSTEM_MODE_PUSHBACK_ATA_TAS_E Set mmd_enum_pcmDcmMode to 1 Set dcpd_enum_dicoTrustLevel to DC_MEDIUM_E Verify smd_flg_hlcControlMode is 1 Verify smd_flg_dcmControlMode is 1 Verify smd_flg_pcmControlMode is 0 Verify smd_flg_setToFailPassiveDico is 0 Verify smd_enum_safetyMode is not SM_FAIL_PASSIVE_E |  | Normal |  | Test Case | SSDD-L-10056 |  |  | sm_ref/DicoValid sm_ref/SystemModes
TXB-HLC-TC_15855 | 4.1.2.17.0-513 |  | Set mmd_enum_systemMode to MM_SYSTEM_MODE_PUSHBACK_ATA_TAS_E Set mmd_enum_pcmDcmMode to 1 Set bswd_flg_can1Valid to 0 Set bswd_flg_can2Valid to 1 Set bswd_flg_can3Valid to 1 Set bswd_flg_can4Valid to 1 Verify smd_flg_hlcControlMode is 1 Verify smd_flg_dcmControlMode is 1 Verify smd_flg_pcmControlMode is 0 Verify smd_flg_setToFailActiveCanbus is 1 Verify smd_enum_safetyMode is SM_FAIL_ACTIVE_E |  | Normal |  | Test Case | SSDD-L-10057 |  |  | sm_ref/CANBusValid sm_ref/SystemModes
TXB-HLC-TC_15856 | 4.1.2.17.0-514 |  | Set mmd_enum_systemMode to MM_SYSTEM_MODE_PUSHBACK_ATA_TAS_E Set mmd_enum_pcmDcmMode to 1 Set bswd_flg_can1Valid to 1 Set bswd_flg_can2Valid to 0 Set bswd_flg_can3Valid to 1 Set bswd_flg_can4Valid to 1 Verify smd_flg_hlcControlMode is 1 Verify smd_flg_dcmControlMode is 1 Verify smd_flg_pcmControlMode is 0 Verify smd_flg_setToFailActiveCanbus is 1 Verify smd_enum_safetyMode is SM_FAIL_ACTIVE_E |  | Normal |  | Test Case | SSDD-L-10057 |  |  | sm_ref/CANBusValid sm_ref/SystemModes
TXB-HLC-TC_15857 | 4.1.2.17.0-515 |  | Set mmd_enum_systemMode to MM_SYSTEM_MODE_PUSHBACK_ATA_TAS_E Set mmd_enum_pcmDcmMode to 1 Set bswd_flg_can1Valid to 1 Set bswd_flg_can2Valid to 1 Set bswd_flg_can3Valid to 0 Set bswd_flg_can4Valid to 1 Verify smd_flg_hlcControlMode is 1 Verify smd_flg_dcmControlMode is 1 Verify smd_flg_pcmControlMode is 0 Verify smd_flg_setToFailActiveCanbus is 1 Verify smd_enum_safetyMode is SM_FAIL_ACTIVE_E |  | Normal |  | Test Case | SSDD-L-10057 |  |  | sm_ref/CANBusValid sm_ref/SystemModes
TXB-HLC-TC_15858 | 4.1.2.17.0-516 |  | Set mmd_enum_systemMode to MM_SYSTEM_MODE_PUSHBACK_ATA_TAS_E Set mmd_enum_pcmDcmMode to 1 Set bswd_flg_can1Valid to 1 Set bswd_flg_can2Valid to 1 Set bswd_flg_can3Valid to 1 Set bswd_flg_can4Valid to 0 Verify smd_flg_hlcControlMode is 1 Verify smd_flg_dcmControlMode is 1 Verify smd_flg_pcmControlMode is 0 Verify smd_flg_setToFailActiveCanbus is 1 Verify smd_enum_safetyMode is SM_FAIL_ACTIVE_E |  | Normal |  | Test Case | SSDD-L-10057 |  |  | sm_ref/CANBusValid sm_ref/SystemModes
TXB-HLC-TC_15859 | 4.1.2.17.0-517 |  | Set mmd_enum_systemMode to MM_SYSTEM_MODE_PUSHBACK_ATA_TAS_E Set mmd_enum_pcmDcmMode to 1 Set bswd_flg_can1Valid to 0 Set bswd_flg_can2Valid to 0 Set bswd_flg_can3Valid to 0 Set bswd_flg_can4Valid to 0 Verify smd_flg_hlcControlMode is 1 Verify smd_flg_dcmControlMode is 1 Verify smd_flg_pcmControlMode is 0 Verify smd_flg_setToFailActiveCanbus is 1 Verify smd_enum_safetyMode is SM_FAIL_ACTIVE_E |  | Normal |  | Test Case | SSDD-L-10057 |  |  | sm_ref/CANBusValid sm_ref/SystemModes
TXB-HLC-TC_15860 | 4.1.2.17.0-518 |  | Set mmd_enum_systemMode to MM_SYSTEM_MODE_PUSHBACK_ATA_TAS_E Set mmd_enum_pcmDcmMode to 1 Set bswd_flg_can1Valid to 1 Set bswd_flg_can2Valid to 1 Set bswd_flg_can3Valid to 1 Set bswd_flg_can4Valid to 1 Verify smd_flg_hlcControlMode is 1 Verify smd_flg_dcmControlMode is 1 Verify smd_flg_pcmControlMode is 0 Verify smd_flg_setToFailActiveCanbus is 0 Verify smd_enum_safetyMode is not SM_FAIL_ACTIVE_E |  | Normal |  | Test Case | SSDD-L-10057 |  |  | sm_ref/CANBusValid sm_ref/SystemModes
TXB-HLC-TC_15861 | 4.1.2.17.0-519 |  | Set mmd_enum_systemMode to MM_SYSTEM_MODE_MAINTENANCE_TOWING_E Set mmd_enum_pcmDcmMode to 1 Set bswd_flg_can1Valid to 1 Set bswd_flg_can2Valid to 1 Set bswd_flg_can3Valid to 1 Set bswd_flg_can4Valid to 0 Verify smd_flg_hlcControlMode is 1 Verify smd_flg_dcmControlMode is 1 Verify smd_flg_pcmControlMode is 0 Verify smd_flg_setToFailActiveCanbus is 1 Verify smd_enum_safetyMode is SM_FAIL_ACTIVE_E |  | Normal |  | Test Case | SSDD-L-10057 |  |  | sm_ref/CANBusValid sm_ref/SystemModes
TXB-HLC-TC_15862 | 4.1.2.17.0-520 |  | Set mmd_enum_systemMode to MM_SYSTEM_MODE_PUSHBACK_ATA_BW_E Set mmd_enum_pcmDcmMode to 1 Set bswd_flg_can1Valid to 1 Set bswd_flg_can2Valid to 1 Set bswd_flg_can3Valid to 1 Set bswd_flg_can4Valid to 0 Verify smd_flg_hlcControlMode is 1 Verify smd_flg_dcmControlMode is 1 Verify smd_flg_pcmControlMode is 0 Verify smd_flg_setToFailActiveCanbus is 1 Verify smd_enum_safetyMode is SM_FAIL_ACTIVE_E |  | Normal |  | Test Case | SSDD-L-10057 |  |  | sm_ref/CANBusValid sm_ref/SystemModes
TXB-HLC-TC_15863 | 4.1.2.17.0-521 |  | Set mmd_enum_systemMode to MM_SYSTEM_MODE_TURRET_STEER_E Set mmd_enum_pcmDcmMode to 0 Set bswd_flg_can1Valid to 1 Set bswd_flg_can2Valid to 1 Set bswd_flg_can3Valid to 1 Set bswd_flg_can4Valid to 0 Verify smd_flg_hlcControlMode is 1 Verify smd_flg_dcmControlMode is 0 Verify smd_flg_pcmControlMode is 1 Verify smd_flg_setToFailActiveCanbus is 1 Verify smd_enum_safetyMode is SM_FAIL_ACTIVE_E |  | Normal |  | Test Case | SSDD-L-10057 |  |  | sm_ref/CANBusValid sm_ref/SystemModes
TXB-HLC-TC_15864 | 4.1.2.17.0-522 |  | Set mmd_enum_systemMode to MM_SYSTEM_MODE_STEER_BY_WIRE_E Set mmd_enum_pcmDcmMode to 0 Set bswd_flg_can1Valid to 1 Set bswd_flg_can2Valid to 1 Set bswd_flg_can3Valid to 1 Set bswd_flg_can4Valid to 0 Verify smd_flg_hlcControlMode is 1 Verify smd_flg_dcmControlMode is 0 Verify smd_flg_pcmControlMode is 1 Verify smd_flg_setToFailActiveCanbus is 1 Verify smd_enum_safetyMode is SM_FAIL_ACTIVE_E |  | Normal |  | Test Case | SSDD-L-10057 |  |  | sm_ref/CANBusValid sm_ref/SystemModes
TXB-HLC-TC_15865 | 4.1.2.17.0-523 |  | Set mmd_enum_systemMode to MM_SYSTEM_MODE_REQ_T_LOCK_E Set mmd_enum_pcmDcmMode to 2 Set bswd_flg_can1Valid to 0 Set bswd_flg_can2Valid to 1 Set bswd_flg_can3Valid to 1 Set bswd_flg_can4Valid to 1 Verify smd_flg_hlcControlMode is 1 Verify smd_flg_dcmControlMode is 0 Verify smd_flg_pcmControlMode is 0 Verify smd_flg_setToFailActiveCanbus is 0 Verify smd_enum_safetyMode is not SM_FAIL_ACTIVE_E |  | Normal |  | Test Case | SSDD-L-10057 |  |  | sm_ref/CANBusValid sm_ref/SystemModes
TXB-HLC-TC_15866 | 4.1.2.17.0-524 |  | DELETE
TXB-HLC-TC_15867 | 4.1.2.17.0-525 |  | DELETE
TXB-HLC-TC_15868 | 4.1.2.17.0-526 |  | DELETE
TXB-HLC-TC_15869 | 4.1.2.17.0-527 |  | DELETE
TXB-HLC-TC_15870 | 4.1.2.17.0-528 |  | DELETE
TXB-HLC-TC_15871 | 4.1.2.17.0-529 |  | DELETE
TXB-HLC-TC_15872 | 4.1.2.17.0-530 |  | DELETE
TXB-HLC-TC_15873 | 4.1.2.17.0-531 |  | DELETE
TXB-HLC-TC_15874 | 4.1.2.17.0-532 |  | DELETE
TXB-HLC-TC_15875 | 4.1.2.17.0-533 |  | DELETE
TXB-HLC-TC_15876 | 4.1.2.17.0-534 |  | DELETE
TXB-HLC-TC_15877 | 4.1.2.17.0-535 |  | DELETE
TXB-HLC-TC_15878 | 4.1.2.17.0-536 |  | DELETE
TXB-HLC-TC_15879 | 4.1.2.17.0-537 |  | DELETE
TXB-HLC-TC_15880 | 4.1.2.17.0-538 |  | DELETE
TXB-HLC-TC_15881 | 4.1.2.17.0-539 |  | DELETE
TXB-HLC-TC_15882 | 4.1.2.17.0-540 |  | DELETE
TXB-HLC-TC_15883 | 4.1.2.17.0-541 |  | DELETE
TXB-HLC-TC_15884 | 4.1.2.17.0-542 |  | DELETE
TXB-HLC-TC_15885 | 4.1.2.17.0-543 |  | DELETE
TXB-HLC-TC_15886 | 4.1.2.17.0-544 |  | At: t Set mmd_enum_systemMode to MM_SYSTEM_MODE_PUSHBACK_ATA_TAS_E Set mmd_enum_pcmDcmMode to 1 Set bswd_flg_can1Valid to 0 Set bswd_flg_can2Valid to 1 Set bswd_flg_can3Valid to 0 Set bswd_flg_can4Valid to 1 Verify smd_flg_hlcControlMode is 1 Verify smd_flg_dcmControlMode is 1 Verify smd_flg_pcmControlMode is 0 Verify smd_flg_setToFailPassiveCanbus is 0 Verify smd_enum_safetyMode is not SM_FAIL_PASSIVE_E At: t+1 Set mmd_enum_systemMode to MM_SYSTEM_MODE_PUSHBACK_ATA_TAS_E Set mmd_enum_pcmDcmMode to 1 Set bswd_flg_can1Valid to 0 Set bswd_flg_can2Valid to 1 Set bswd_flg_can3Valid to 0 Set bswd_flg_can4Valid to 1 Verify smd_flg_hlcControlMode is 1 Verify smd_flg_dcmControlMode is 1 Verify smd_flg_pcmControlMode is 0 Verify smd_flg_setToFailPassiveCanbus is 0 Verify smd_enum_safetyMode is not SM_FAIL_PASSIVE_E At: t+18 Set mmd_enum_systemMode to MM_SYSTEM_MODE_PUSHBACK_ATA_TAS_E Set mmd_enum_pcmDcmMode to 1 Set bswd_flg_can1Valid to 0 Set bswd_flg_can2Valid to 1 Set bswd_flg_can3Valid to 0 Set bswd_flg_can4Valid to 1 Verify smd_flg_hlcControlMode is 1 Verify smd_flg_dcmControlMode is 1 Verify smd_flg_pcmControlMode is 0 Verify smd_flg_setToFailPassiveCanbus is 0 Verify smd_enum_safetyMode isnot SM_FAIL_PASSIVE_E At: t+19 Set mmd_enum_systemMode to MM_SYSTEM_MODE_PUSHBACK_ATA_TAS_E Set mmd_enum_pcmDcmMode to 1 Set bswd_flg_can1Valid to 0 Set bswd_flg_can2Valid to 1 Set bswd_flg_can3Valid to 0 Set bswd_flg_can4Valid to 1 Verify smd_flg_hlcControlMode is 1 Verify smd_flg_dcmControlMode is 1 Verify smd_flg_pcmControlMode is 0 Verify smd_flg_setToFailPassiveCanbus is 0 Verify smd_enum_safetyMode is not SM_FAIL_PASSIVE_E | Configure smc_tau_canbusFailPassiveDelay_ms to 200 | Normal | nom/nom | Test Case | SSDD-L-10059 |  |  | sm_ref/CANBusValid sm_ref/SystemModes sm_ref/CANBusValid sm_ref/SystemModes sm_ref/CANBusValid sm_ref/SystemModes sm_ref/CANBusValid sm_ref/SystemModes sm_ref/CANBusValid sm_ref/SystemModes sm_ref/CANBusValid sm_ref/SystemModes sm_ref/CANBusValid sm_ref/SystemModes
TXB-HLC-TC_15887 | 4.1.2.17.0-545 |  | At: t Set mmd_enum_systemMode to MM_SYSTEM_MODE_PUSHBACK_ATA_TAS_E Set mmd_enum_pcmDcmMode to 1 Set bswd_flg_can1Valid to 1 Set bswd_flg_can2Valid to 0 Set bswd_flg_can3Valid to 0 Set bswd_flg_can4Valid to 0 Verify smd_flg_hlcControlMode is 1 Verify smd_flg_dcmControlMode is 1 Verify smd_flg_pcmControlMode is 0 Verify smd_flg_setToFailPassiveCanbus is 0 Verify smd_enum_safetyMode is not SM_FAIL_PASSIVE_E At: t+1 Set mmd_enum_systemMode to MM_SYSTEM_MODE_PUSHBACK_ATA_TAS_E Set mmd_enum_pcmDcmMode to 1 Set bswd_flg_can1Valid to 1 Set bswd_flg_can2Valid to 0 Set bswd_flg_can3Valid to 0 Set bswd_flg_can4Valid to 0 Verify smd_flg_hlcControlMode is 1 Verify smd_flg_dcmControlMode is 1 Verify smd_flg_pcmControlMode is 0 Verify smd_flg_setToFailPassiveCanbus is 0 Verify smd_enum_safetyMode is not SM_FAIL_PASSIVE_E At: t+18 Set mmd_enum_systemMode to MM_SYSTEM_MODE_PUSHBACK_ATA_TAS_E Set mmd_enum_pcmDcmMode to 1 Set bswd_flg_can1Valid to 1 Set bswd_flg_can2Valid to 0 Set bswd_flg_can3Valid to 0 Set bswd_flg_can4Valid to 0 Verify smd_flg_hlcControlMode is 1 Verify smd_flg_dcmControlMode is 1 Verify smd_flg_pcmControlMode is 0 Verify smd_flg_setToFailPassiveCanbus is 0 Verify smd_enum_safetyMode is not SM_FAIL_PASSIVE_E At: t+19 Set mmd_enum_systemMode to MM_SYSTEM_MODE_PUSHBACK_ATA_TAS_E Set mmd_enum_pcmDcmMode to 1 Set bswd_flg_can1Valid to 1 Set bswd_flg_can2Valid to 0 Set bswd_flg_can3Valid to 0 Set bswd_flg_can4Valid to 0 Verify smd_flg_hlcControlMode is 1 Verify smd_flg_dcmControlMode is 1 Verify smd_flg_pcmControlMode is 0 Verify smd_flg_setToFailPassiveCanbus is 1 Verify smd_enum_safetyMode is SM_FAIL_PASSIVE_E | Configure smc_tau_canbusFailPassiveDelay_ms to 200 | Normal | nom/nom | Test Case | SSDD-L-10059 |  |  | sm_ref/CANBusValid sm_ref/SystemModes sm_ref/CANBusValid sm_ref/SystemModes sm_ref/CANBusValid sm_ref/SystemModes
TXB-HLC-TC_15888 | 4.1.2.17.0-546 |  | At: t Set mmd_enum_systemMode to MM_SYSTEM_MODE_PUSHBACK_ATA_TAS_E Set mmd_enum_pcmDcmMode to 1 Set bswd_flg_can1Valid to 0 Set bswd_flg_can2Valid to 0 Set bswd_flg_can3Valid to 1 Set bswd_flg_can4Valid to 0 Verify smd_flg_hlcControlMode is 1 Verify smd_flg_dcmControlMode is 1 Verify smd_flg_pcmControlMode is 0 Verify smd_flg_setToFailPassiveCanbus is 0 Verify smd_enum_safetyMode is not SM_FAIL_PASSIVE_E At: t+1 Set mmd_enum_systemMode to MM_SYSTEM_MODE_PUSHBACK_ATA_TAS_E Set mmd_enum_pcmDcmMode to 1 Set bswd_flg_can1Valid to 0 Set bswd_flg_can2Valid to 0 Set bswd_flg_can3Valid to 1 Set bswd_flg_can4Valid to 0 Verify smd_flg_hlcControlMode is 1 Verify smd_flg_dcmControlMode is 1 Verify smd_flg_pcmControlMode is 0 Verify smd_flg_setToFailPassiveCanbus is 0 Verify smd_enum_safetyMode is not SM_FAIL_PASSIVE_E At: t+18 Set mmd_enum_systemMode to MM_SYSTEM_MODE_PUSHBACK_ATA_TAS_E Set mmd_enum_pcmDcmMode to 1 Set bswd_flg_can1Valid to 0 Set bswd_flg_can2Valid to 0 Set bswd_flg_can3Valid to 1 Set bswd_flg_can4Valid to 0 Verify smd_flg_hlcControlMode is 1 Verify smd_flg_dcmControlMode is 1 Verify smd_flg_pcmControlMode is 0 Verify smd_flg_setToFailPassiveCanbus is 0 Verify smd_enum_safetyMode isnot SM_FAIL_PASSIVE_E At: t+19 Set mmd_enum_systemMode to MM_SYSTEM_MODE_PUSHBACK_ATA_TAS_E Set mmd_enum_pcmDcmMode to 1 Set bswd_flg_can1Valid to 0 Set bswd_flg_can2Valid to 0 Set bswd_flg_can3Valid to 1 Set bswd_flg_can4Valid to 0 Verify smd_flg_hlcControlMode is 1 Verify smd_flg_dcmControlMode is 1 Verify smd_flg_pcmControlMode is 0 Verify smd_flg_setToFailPassiveCanbus is 1 Verify smd_enum_safetyMode is SM_FAIL_PASSIVE_E | Configure smc_tau_canbusFailPassiveDelay_ms to 200 | Normal | nom/nom | Test Case | SSDD-L-10059 |  |  | sm_ref/CANBusValid sm_ref/SystemModes sm_ref/CANBusValid sm_ref/SystemModes sm_ref/CANBusValid sm_ref/SystemModes sm_ref/CANBusValid sm_ref/SystemModes sm_ref/CANBusValid sm_ref/SystemModes sm_ref/CANBusValid sm_ref/SystemModes sm_ref/CANBusValid sm_ref/SystemModes
TXB-HLC-TC_15889 | 4.1.2.17.0-547 |  | At: t Set mmd_enum_systemMode to MM_SYSTEM_MODE_MAINTENANCE_TOWING_E Set mmd_enum_pcmDcmMode to 1 Set bswd_flg_can1Valid to 0 Set bswd_flg_can2Valid to 0 Set bswd_flg_can3Valid to 1 Set bswd_flg_can4Valid to 0 Verify smd_flg_hlcControlMode is 1 Verify smd_flg_dcmControlMode is 1 Verify smd_flg_pcmControlMode is 0 Verify smd_flg_setToFailPassiveCanbus is 0 Verify smd_enum_safetyMode is not SM_FAIL_PASSIVE_E At: t+1 Set mmd_enum_systemMode to MM_SYSTEM_MODE_MAINTENANCE_TOWING_E Set mmd_enum_pcmDcmMode to 1 Set bswd_flg_can1Valid to 0 Set bswd_flg_can2Valid to 0 Set bswd_flg_can3Valid to 1 Set bswd_flg_can4Valid to 0 Verify smd_flg_hlcControlMode is 1 Verify smd_flg_dcmControlMode is 1 Verify smd_flg_pcmControlMode is 0 Verify smd_flg_setToFailPassiveCanbus is 0 Verify smd_enum_safetyMode is not SM_FAIL_PASSIVE_E At: t+18 Set mmd_enum_systemMode to MM_SYSTEM_MODE_MAINTENANCE_TOWING_E Set mmd_enum_pcmDcmMode to 1 Set bswd_flg_can1Valid to 0 Set bswd_flg_can2Valid to 0 Set bswd_flg_can3Valid to 1 Set bswd_flg_can4Valid to 0 Verify smd_flg_hlcControlMode is 1 Verify smd_flg_dcmControlMode is 1 Verify smd_flg_pcmControlMode is 0 Verify smd_flg_setToFailPassiveCanbus is 0 Verify smd_enum_safetyMode is not SM_FAIL_PASSIVE_E At: t+19 Set mmd_enum_systemMode to MM_SYSTEM_MODE_MAINTENANCE_TOWING_E Set mmd_enum_pcmDcmMode to 1 Set bswd_flg_can1Valid to 0 Set bswd_flg_can2Valid to 0 Set bswd_flg_can3Valid to 1 Set bswd_flg_can4Valid to 0 Verify smd_flg_hlcControlMode is 1 Verify smd_flg_dcmControlMode is 1 Verify smd_flg_pcmControlMode is 0 Verify smd_flg_setToFailPassiveCanbus is 1 Verify smd_enum_safetyMode is SM_FAIL_PASSIVE_E | Configure smc_tau_canbusFailPassiveDelay_ms to 200 | Normal | nom/nom | Test Case | SSDD-L-10059 |  |  | sm_ref/CANBusValid sm_ref/SystemModes sm_ref/CANBusValid sm_ref/SystemModes sm_ref/CANBusValid sm_ref/SystemModes
TXB-HLC-TC_15890 | 4.1.2.17.0-548 |  | At: t Set mmd_enum_systemMode to MM_SYSTEM_MODE_PUSHBACK_ATA_BW_E Set mmd_enum_pcmDcmMode to 1 Set bswd_flg_can1Valid to 1 Set bswd_flg_can2Valid to 0 Set bswd_flg_can3Valid to 0 Set bswd_flg_can4Valid to 0 Verify smd_flg_hlcControlMode is 1 Verify smd_flg_dcmControlMode is 1 Verify smd_flg_pcmControlMode is 0 Verify smd_flg_setToFailPassiveCanbus is 0 Verify smd_enum_safetyMode is not SM_FAIL_PASSIVE_E At: t+1 Set mmd_enum_systemMode to MM_SYSTEM_MODE_PUSHBACK_ATA_BW_E Set mmd_enum_pcmDcmMode to 1 Set bswd_flg_can1Valid to 1 Set bswd_flg_can2Valid to 0 Set bswd_flg_can3Valid to 0 Set bswd_flg_can4Valid to 0 Verify smd_flg_hlcControlMode is 1 Verify smd_flg_dcmControlMode is 1 Verify smd_flg_pcmControlMode is 0 Verify smd_flg_setToFailPassiveCanbus is 0 Verify smd_enum_safetyMode is not SM_FAIL_PASSIVE_E At: t+18 Set mmd_enum_systemMode to MM_SYSTEM_MODE_PUSHBACK_ATA_BW_E Set mmd_enum_pcmDcmMode to 1 Set bswd_flg_can1Valid to 1 Set bswd_flg_can2Valid to 0 Set bswd_flg_can3Valid to 0 Set bswd_flg_can4Valid to 0 Verify smd_flg_hlcControlMode is 1 Verify smd_flg_dcmControlMode is 1 Verify smd_flg_pcmControlMode is 0 Verify smd_flg_setToFailPassiveCanbus is 0 Verify smd_enum_safetyMode is not SM_FAIL_PASSIVE_E At: t+19 Set mmd_enum_systemMode to MM_SYSTEM_MODE_PUSHBACK_ATA_BW_E Set mmd_enum_pcmDcmMode to 1 Set bswd_flg_can1Valid to 1 Set bswd_flg_can2Valid to 0 Set bswd_flg_can3Valid to 0 Set bswd_flg_can4Valid to 0 Verify smd_flg_hlcControlMode is 1 Verify smd_flg_dcmControlMode is 1 Verify smd_flg_pcmControlMode is 0 Verify smd_flg_setToFailPassiveCanbus is 1 Verify smd_enum_safetyMode is SM_FAIL_PASSIVE_E | Configure smc_tau_canbusFailPassiveDelay_ms to 200 | Normal | nom/nom | Test Case | SSDD-L-10059 |  |  | sm_ref/CANBusValid sm_ref/SystemModes sm_ref/CANBusValid sm_ref/SystemModes sm_ref/CANBusValid sm_ref/SystemModes sm_ref/CANBusValid sm_ref/SystemModes sm_ref/CANBusValid sm_ref/SystemModes sm_ref/CANBusValid sm_ref/SystemModes sm_ref/CANBusValid sm_ref/SystemModes
TXB-HLC-TC_15891 | 4.1.2.17.0-549 |  | At: t Set mmd_enum_systemMode to MM_SYSTEM_MODE_TURRET_STEER_E Set mmd_enum_pcmDcmMode to 0 Set bswd_flg_can1Valid to 1 Set bswd_flg_can2Valid to 0 Set bswd_flg_can3Valid to 0 Set bswd_flg_can4Valid to 0 Verify smd_flg_hlcControlMode is 1 Verify smd_flg_dcmControlMode is 0 Verify smd_flg_pcmControlMode is 1 Verify smd_flg_setToFailPassiveCanbus is 0 Verify smd_enum_safetyMode is not SM_FAIL_PASSIVE_E At: t+1 Set mmd_enum_systemMode to MM_SYSTEM_MODE_TURRET_STEER_E Set mmd_enum_pcmDcmMode to 0 Set bswd_flg_can1Valid to 1 Set bswd_flg_can2Valid to 0 Set bswd_flg_can3Valid to 0 Set bswd_flg_can4Valid to 0 Verify smd_flg_hlcControlMode is 1 Verify smd_flg_dcmControlMode is 0 Verify smd_flg_pcmControlMode is 1 Verify smd_flg_setToFailPassiveCanbus is 0 Verify smd_enum_safetyMode is not SM_FAIL_PASSIVE_E At: t+18 Set mmd_enum_systemMode to MM_SYSTEM_MODE_TURRET_STEER_E Set mmd_enum_pcmDcmMode to 0 Set bswd_flg_can1Valid to 1 Set bswd_flg_can2Valid to 0 Set bswd_flg_can3Valid to 0 Set bswd_flg_can4Valid to 0 Verify smd_flg_hlcControlMode is 1 Verify smd_flg_dcmControlMode is 0 Verify smd_flg_pcmControlMode is 1 Verify smd_flg_setToFailPassiveCanbus is 0 Verify smd_enum_safetyMode is not SM_FAIL_PASSIVE_E At: t+19 Set mmd_enum_systemMode to MM_SYSTEM_MODE_TURRET_STEER_E Set mmd_enum_pcmDcmMode to 0 Set bswd_flg_can1Valid to 1 Set bswd_flg_can2Valid to 0 Set bswd_flg_can3Valid to 0 Set bswd_flg_can4Valid to 0 Verify smd_flg_hlcControlMode is 1 Verify smd_flg_dcmControlMode is 0 Verify smd_flg_pcmControlMode is 1 Verify smd_flg_setToFailPassiveCanbus is 1 Verify smd_enum_safetyMode is SM_FAIL_PASSIVE_E | Configure smc_tau_canbusFailPassiveDelay_ms to 200 | Normal | nom/nom | Test Case | SSDD-L-10059 |  |  | sm_ref/CANBusValid sm_ref/SystemModes sm_ref/CANBusValid sm_ref/SystemModes sm_ref/CANBusValid sm_ref/SystemModes sm_ref/CANBusValid sm_ref/SystemModes sm_ref/CANBusValid sm_ref/SystemModes sm_ref/CANBusValid sm_ref/SystemModes sm_ref/CANBusValid sm_ref/SystemModes
TXB-HLC-TC_15892 | 4.1.2.17.0-550 |  | At: t Set mmd_enum_systemMode to MM_SYSTEM_MODE_STEER_BY_WIRE_E Set mmd_enum_pcmDcmMode to 0 Set bswd_flg_can1Valid to 1 Set bswd_flg_can2Valid to 0 Set bswd_flg_can3Valid to 0 Set bswd_flg_can4Valid to 0 Verify smd_flg_hlcControlMode is 1 Verify smd_flg_dcmControlMode is 0 Verify smd_flg_pcmControlMode is 1 Verify smd_flg_setToFailPassiveCanbus is 0 Verify smd_enum_safetyMode is not SM_FAIL_PASSIVE_E At: t+1 Set mmd_enum_systemMode to MM_SYSTEM_MODE_STEER_BY_WIRE_E Set mmd_enum_pcmDcmMode to 0 Set bswd_flg_can1Valid to 1 Set bswd_flg_can2Valid to 0 Set bswd_flg_can3Valid to 0 Set bswd_flg_can4Valid to 0 Verify smd_flg_hlcControlMode is 1 Verify smd_flg_dcmControlMode is 0 Verify smd_flg_pcmControlMode is 1 Verify smd_flg_setToFailPassiveCanbus is 0 Verify smd_enum_safetyMode is not SM_FAIL_PASSIVE_E At: t+18 Set mmd_enum_systemMode to MM_SYSTEM_MODE_STEER_BY_WIRE_E Set mmd_enum_pcmDcmMode to 0 Set bswd_flg_can1Valid to 1 Set bswd_flg_can2Valid to 0 Set bswd_flg_can3Valid to 0 Set bswd_flg_can4Valid to 0 Verify smd_flg_hlcControlMode is 1 Verify smd_flg_dcmControlMode is 0 Verify smd_flg_pcmControlMode is 1 Verify smd_flg_setToFailPassiveCanbus is 0 Verify smd_enum_safetyMode is not SM_FAIL_PASSIVE_E At: t+19 Set mmd_enum_systemMode to MM_SYSTEM_MODE_STEER_BY_WIRE_E Set mmd_enum_pcmDcmMode to 0 Set bswd_flg_can1Valid to 1 Set bswd_flg_can2Valid to 0 Set bswd_flg_can3Valid to 0 Set bswd_flg_can4Valid to 0 Verify smd_flg_hlcControlMode is 1 Verify smd_flg_dcmControlMode is 0 Verify smd_flg_pcmControlMode is 1 Verify smd_flg_setToFailPassiveCanbus is 1 Verify smd_enum_safetyMode is SM_FAIL_PASSIVE_E | Configure smc_tau_canbusFailPassiveDelay_ms to 200 | Normal | nom/nom | Test Case | SSDD-L-10059 |  |  | sm_ref/CANBusValid sm_ref/SystemModes sm_ref/CANBusValid sm_ref/SystemModes sm_ref/CANBusValid sm_ref/SystemModes sm_ref/CANBusValid sm_ref/SystemModes sm_ref/CANBusValid sm_ref/SystemModes sm_ref/CANBusValid sm_ref/SystemModes sm_ref/CANBusValid sm_ref/SystemModes
TXB-HLC-TC_15893 | 4.1.2.17.0-551 |  | At: t Set mmd_enum_systemMode to MM_SYSTEM_MODE_REQ_T_LOCK_E Set mmd_enum_pcmDcmMode to 2 Set bswd_flg_can1Valid to 1 Set bswd_flg_can2Valid to 0 Set bswd_flg_can3Valid to 0 Set bswd_flg_can4Valid to 0 Verify smd_flg_hlcControlMode is 1 Verify smd_flg_dcmControlMode is 0 Verify smd_flg_pcmControlMode is 0 Verify smd_flg_setToFailPassiveCanbus is 0 Verify smd_enum_safetyMode is not SM_FAIL_PASSIVE_E At: t+1 Set mmd_enum_systemMode to MM_SYSTEM_MODE_REQ_T_LOCK_E Set mmd_enum_pcmDcmMode to 2 Set bswd_flg_can1Valid to 1 Set bswd_flg_can2Valid to 0 Set bswd_flg_can3Valid to 0 Set bswd_flg_can4Valid to 0 Verify smd_flg_hlcControlMode is 1 Verify smd_flg_dcmControlMode is 0 Verify smd_flg_pcmControlMode is 0 Verify smd_flg_setToFailPassiveCanbus is 0 Verify smd_enum_safetyMode is not SM_FAIL_PASSIVE_E At: t+18 Set mmd_enum_systemMode to MM_SYSTEM_MODE_REQ_T_LOCK_E Set mmd_enum_pcmDcmMode to 2 Set bswd_flg_can1Valid to 1 Set bswd_flg_can2Valid to 0 Set bswd_flg_can3Valid to 0 Set bswd_flg_can4Valid to 0 Verify smd_flg_hlcControlMode is 1 Verify smd_flg_dcmControlMode is 0 Verify smd_flg_pcmControlMode is 0 Verify smd_flg_setToFailPassiveCanbus is 0 Verify smd_enum_safetyMode is not SM_FAIL_PASSIVE_E At: t+19 Set mmd_enum_systemMode to MM_SYSTEM_MODE_REQ_T_LOCK_E Set mmd_enum_pcmDcmMode to 2 Set bswd_flg_can1Valid to 1 Set bswd_flg_can2Valid to 0 Set bswd_flg_can3Valid to 0 Set bswd_flg_can4Valid to 0 Verify smd_flg_hlcControlMode is 1 Verify smd_flg_dcmControlMode is 0 Verify smd_flg_pcmControlMode is 0 Verify smd_flg_setToFailPassiveCanbus is 0 Verify smd_enum_safetyMode is not SM_FAIL_PASSIVE_E | Configure smc_tau_canbusFailPassiveDelay_ms to 200 | Normal | nom/nom | Test Case | SSDD-L-10059 |  |  | sm_ref/CANBusValid sm_ref/SystemModes sm_ref/CANBusValid sm_ref/SystemModes sm_ref/CANBusValid sm_ref/SystemModes
TXB-HLC-TC_15894 | 4.1.2.17.0-552 |  | At: t Set mmd_enum_systemMode to MM_SYSTEM_MODE_PUSHBACK_ATA_TAS_E Set mmd_enum_pcmDcmMode to 1 Set bswd_flg_can1Valid to 0 Set bswd_flg_can2Valid to 0 Set bswd_flg_can3Valid to 0 Set bswd_flg_can4Valid to 0 Verify smd_flg_hlcControlMode is 1 Verify smd_flg_dcmControlMode is 1 Verify smd_flg_pcmControlMode is 0 Verify smd_flg_setToFailPassiveCanbus is 0 Verify smd_enum_safetyMode is not SM_FAIL_PASSIVE_E At: t+1 Set mmd_enum_systemMode to MM_SYSTEM_MODE_PUSHBACK_ATA_TAS_E Set mmd_enum_pcmDcmMode to 1 Set bswd_flg_can1Valid to 1 Set bswd_flg_can2Valid to 0 Set bswd_flg_can3Valid to 0 Set bswd_flg_can4Valid to 0 Verify smd_flg_hlcControlMode is 1 Verify smd_flg_dcmControlMode is 1 Verify smd_flg_pcmControlMode is 0 Verify smd_flg_setToFailPassiveCanbus is 0 Verify smd_enum_safetyMode is not SM_FAIL_PASSIVE_E At: t+2 Set mmd_enum_systemMode to MM_SYSTEM_MODE_PUSHBACK_ATA_TAS_E Set mmd_enum_pcmDcmMode to 1 Set bswd_flg_can1Valid to 0 Set bswd_flg_can2Valid to 1 Set bswd_flg_can3Valid to 0 Set bswd_flg_can4Valid to 0 Verify smd_flg_hlcControlMode is 1 Verify smd_flg_dcmControlMode is 1 Verify smd_flg_pcmControlMode is 0 Verify smd_flg_setToFailPassiveCanbus is 0 Verify smd_enum_safetyMode is not SM_FAIL_PASSIVE_E At: t+3 Set mmd_enum_systemMode to MM_SYSTEM_MODE_PUSHBACK_ATA_TAS_E Set mmd_enum_pcmDcmMode to 1 Set bswd_flg_can1Valid to 0 Set bswd_flg_can2Valid to 0 Set bswd_flg_can3Valid to 1 Set bswd_flg_can4Valid to 0 Verify smd_flg_hlcControlMode is 1 Verify smd_flg_dcmControlMode is 1 Verify smd_flg_pcmControlMode is 0 Verify smd_flg_setToFailPassiveCanbus is 0 Verify smd_enum_safetyMode is not SM_FAIL_PASSIVE_E At: t+4 Set mmd_enum_systemMode to MM_SYSTEM_MODE_PUSHBACK_ATA_TAS_E Set mmd_enum_pcmDcmMode to 1 Set bswd_flg_can1Valid to 0 Set bswd_flg_can2Valid to 0 Set bswd_flg_can3Valid to 0 Set bswd_flg_can4Valid to 1 Verify smd_flg_hlcControlMode is 1 Verify smd_flg_dcmControlMode is 1 Verify smd_flg_pcmControlMode is 0 Verify smd_flg_setToFailPassiveCanbus is 0 Verify smd_enum_safetyMode is not SM_FAIL_PASSIVE_E At: t+19 Set mmd_enum_systemMode to MM_SYSTEM_MODE_PUSHBACK_ATA_TAS_E Set mmd_enum_pcmDcmMode to 1 Set bswd_flg_can1Valid to 0 Set bswd_flg_can2Valid to 0 Set bswd_flg_can3Valid to 0 Set bswd_flg_can4Valid to 0 Verify smd_flg_hlcControlMode is 1 Verify smd_flg_dcmControlMode is 1 Verify smd_flg_pcmControlMode is 0 Verify smd_flg_setToFailPassiveCanbus is 1 Verify smd_enum_safetyMode is SM_FAIL_PASSIVE_E | Configure smc_tau_canbusFailPassiveDelay_ms to 200 | Normal | nom/nom | Test Case | SSDD-L-10059 |  |  | sm_ref/CANBusValid sm_ref/SystemModes sm_ref/CANBusValid sm_ref/SystemModes sm_ref/CANBusValid sm_ref/SystemModes
TXB-HLC-TC_15895 | 4.1.2.17.0-553 |  | At: t Set mmd_enum_systemMode to MM_SYSTEM_MODE_PUSHBACK_ATA_TAS_E Set mmd_enum_pcmDcmMode to 1 Set bswd_flg_can1Valid to 0 Set bswd_flg_can2Valid to 0 Set bswd_flg_can3Valid to 0 Set bswd_flg_can4Valid to 0 Verify smd_flg_hlcControlMode is 1 Verify smd_flg_dcmControlMode is 1 Verify smd_flg_pcmControlMode is 0 Verify smd_flg_setToFailPassiveCanbus is 0 Verify smd_enum_safetyMode is not SM_FAIL_PASSIVE_E At: t+17 Set mmd_enum_systemMode to MM_SYSTEM_MODE_PUSHBACK_ATA_TAS_E Set mmd_enum_pcmDcmMode to 1 Set bswd_flg_can1Valid to 0 Set bswd_flg_can2Valid to 0 Set bswd_flg_can3Valid to 0 Set bswd_flg_can4Valid to 0 Verify smd_flg_hlcControlMode is 1 Verify smd_flg_dcmControlMode is 1 Verify smd_flg_pcmControlMode is 0 Verify smd_flg_setToFailPassiveCanbus is 0 Verify smd_enum_safetyMode is not SM_FAIL_PASSIVE_E At: t+18 Set mmd_enum_systemMode to MM_SYSTEM_MODE_PUSHBACK_ATA_TAS_E Set mmd_enum_pcmDcmMode to 1 Set bswd_flg_can1Valid to 1 Set bswd_flg_can2Valid to 1 Set bswd_flg_can3Valid to 1 Set bswd_flg_can4Valid to 1 Verify smd_flg_hlcControlMode is 1 Verify smd_flg_dcmControlMode is 1 Verify smd_flg_pcmControlMode is 0 Verify smd_flg_setToFailPassiveCanbus is 0 Verify smd_enum_safetyMode is not SM_FAIL_PASSIVE_E At: t+19 Set mmd_enum_systemMode to MM_SYSTEM_MODE_PUSHBACK_ATA_TAS_E Set mmd_enum_pcmDcmMode to 1 Set bswd_flg_can1Valid to 0 Set bswd_flg_can2Valid to 0 Set bswd_flg_can3Valid to 0 Set bswd_flg_can4Valid to 0 Verify smd_flg_hlcControlMode is 1 Verify smd_flg_dcmControlMode is 1 Verify smd_flg_pcmControlMode is 0 Verify smd_flg_setToFailPassiveCanbus is 0 Verify smd_enum_safetyMode is not SM_FAIL_PASSIVE_E At: t+20 Set mmd_enum_systemMode to MM_SYSTEM_MODE_PUSHBACK_ATA_TAS_E Set mmd_enum_pcmDcmMode to 1 Set bswd_flg_can1Valid to 0 Set bswd_flg_can2Valid to 0 Set bswd_flg_can3Valid to 0 Set bswd_flg_can4Valid to 0 Verify smd_flg_hlcControlMode is 1 Verify smd_flg_dcmControlMode is 1 Verify smd_flg_pcmControlMode is 0 Verify smd_flg_setToFailPassiveCanbus is 0 Verify smd_enum_safetyMode is not SM_FAIL_PASSIVE_E At: t+21 Set mmd_enum_systemMode to MM_SYSTEM_MODE_PUSHBACK_ATA_TAS_E Set mmd_enum_pcmDcmMode to 1 Set bswd_flg_can1Valid to 0 Set bswd_flg_can2Valid to 0 Set bswd_flg_can3Valid to 0 Set bswd_flg_can4Valid to 0 Verify smd_flg_hlcControlMode is 1 Verify smd_flg_dcmControlMode is 1 Verify smd_flg_pcmControlMode is 0 Verify smd_flg_setToFailPassiveCanbus is 1 Verify smd_enum_safetyMode is SM_FAIL_PASSIVE_E At: t+22 Set mmd_enum_systemMode to MM_SYSTEM_MODE_LVC_MODE_E Set mmd_enum_pcmDcmMode to 2 Set bswd_flg_can1Valid to 0 Set bswd_flg_can2Valid to 0 Set bswd_flg_can3Valid to 0 Set bswd_flg_can4Valid to 0 Verify smd_flg_hlcControlMode is 1 Verify smd_flg_dcmControlMode is 1 Verify smd_flg_pcmControlMode is 0 Verify smd_flg_setToFailPassiveCanbus is 0 Verify smd_enum_safetyMode is not SM_FAIL_PASSIVE_E | Configure smc_tau_canbusFailPassiveDelay_ms to 200 | Normal | nom/nom | Test Case | SSDD-L-10059 |  |  | sm_ref/CANBusValid sm_ref/SystemModes sm_ref/CANBusValid sm_ref/SystemModes sm_ref/CANBusValid sm_ref/SystemModes
TXB-HLC-TC_15896 | 4.1.2.17.0-554 |  | DELETE
TXB-HLC-TC_15897 | 4.1.2.17.0-555 |  | At: t Set mmd_enum_systemMode to MM_SYSTEM_MODE_PUSHBACK_ATA_TAS_E Set mmd_enum_pcmDcmMode to 1 Set bswd_flg_can1Valid to 0 Set bswd_flg_can2Valid to 0 Set bswd_flg_can3Valid to 0 Set bswd_flg_can4Valid to 0 Verify smd_flg_hlcControlMode is 1 Verify smd_flg_dcmControlMode is 1 Verify smd_flg_pcmControlMode is 0 Verify smd_flg_setToFailPassiveCanbus is 0 Verify smd_enum_safetyMode is not SM_FAIL_PASSIVE_E | Configure smc_tau_canbusFailPassiveDelay_ms to 0 | Normal | min/nom | Test Case | SSDD-L-10059 |  |  | sm_ref/CANBusValid sm_ref/SystemModes sm_ref/CANBusValid sm_ref/SystemModes
TXB-HLC-TC_15898 | 4.1.2.17.0-556 |  | At: t Set mmd_enum_systemMode to MM_SYSTEM_MODE_TURRET_STEER_E Set mmd_enum_pcmDcmMode to 0 Set bswd_flg_can1Valid to 0 Set bswd_flg_can2Valid to 0 Set bswd_flg_can3Valid to 0 Set bswd_flg_can4Valid to 0 Verify smd_flg_hlcControlMode is 1 Verify smd_flg_dcmControlMode is 0 Verify smd_flg_pcmControlMode is 1 Verify smd_flg_setToFailPassiveCanbus is 0 Verify smd_enum_safetyMode is not SM_FAIL_PASSIVE_E | Configure smc_tau_canbusFailPassiveDelay_ms to 0 | Normal | min/nom | Test Case | SSDD-L-10059 |  |  | sm_ref/CANBusValid sm_ref/SystemModes sm_ref/CANBusValid sm_ref/SystemModes
TXB-HLC-TC_15899 | 4.1.2.17.0-557 |  | At: t Set mmd_enum_systemMode to MM_SYSTEM_MODE_PUSHBACK_ATA_TAS_E Set mmd_enum_pcmDcmMode to 1 Set bswd_flg_can1Valid to 0 Set bswd_flg_can2Valid to 0 Set bswd_flg_can3Valid to 0 Set bswd_flg_can4Valid to 0 Verify smd_flg_hlcControlMode is 1 Verify smd_flg_dcmControlMode is 1 Verify smd_flg_pcmControlMode is 0 Verify smd_flg_setToFailPassiveCanbus is 0 Verify smd_enum_safetyMode is not SM_FAIL_PASSIVE_E At: t+1 Set mmd_enum_systemMode to MM_SYSTEM_MODE_PUSHBACK_ATA_TAS_E Set mmd_enum_pcmDcmMode to 1 Set bswd_flg_can1Valid to 0 Set bswd_flg_can2Valid to 0 Set bswd_flg_can3Valid to 0 Set bswd_flg_can4Valid to 0 Verify smd_flg_hlcControlMode is 1 Verify smd_flg_dcmControlMode is 1 Verify smd_flg_pcmControlMode is 0 Verify smd_flg_setToFailPassiveCanbus is 0 Verify smd_enum_safetyMode is not SM_FAIL_PASSIVE_E At: t+98 Set mmd_enum_systemMode to MM_SYSTEM_MODE_PUSHBACK_ATA_TAS_E Set mmd_enum_pcmDcmMode to 1 Set bswd_flg_can1Valid to 0 Set bswd_flg_can2Valid to 0 Set bswd_flg_can3Valid to 0 Set bswd_flg_can4Valid to 0 Verify smd_flg_hlcControlMode is 1 Verify smd_flg_dcmControlMode is 1 Verify smd_flg_pcmControlMode is 0 Verify smd_flg_setToFailPassiveCanbus is 0 Verify smd_enum_safetyMode is not SM_FAIL_PASSIVE_E At: t+99 Set mmd_enum_systemMode to MM_SYSTEM_MODE_PUSHBACK_ATA_TAS_E Set mmd_enum_pcmDcmMode to 1 Set bswd_flg_can1Valid to 0 Set bswd_flg_can2Valid to 0 Set bswd_flg_can3Valid to 0 Set bswd_flg_can4Valid to 0 Verify smd_flg_hlcControlMode is 1 Verify smd_flg_dcmControlMode is 1 Verify smd_flg_pcmControlMode is 0 Verify smd_flg_setToFailPassiveCanbus is 1 Verify smd_enum_safetyMode is SM_FAIL_PASSIVE_E | Configure smc_tau_canbusFailPassiveDelay_ms to 1000 | Normal | max/nom | Test Case | SSDD-L-10059 |  |  | sm_ref/CANBusValid sm_ref/SystemModes sm_ref/CANBusValid sm_ref/SystemModes sm_ref/CANBusValid sm_ref/SystemModes sm_ref/CANBusValid sm_ref/SystemModes
TXB-HLC-TC_15900 | 4.1.2.17.0-558 |  | DELETE
TXB-HLC-TC_15901 | 4.1.2.17.0-559 |  | Set mmd_enum_systemMode to MM_SYSTEM_MODE_PUSHBACK_ATA_TAS_E Set mmd_enum_pcmDcmMode to 1 Set fed_f_nlgLongTug_kN to -179 Set dbd_f_nlgStaticForceLimit_kN to 199 Set fed_f_turretLateral_kN to -152.1 Set dbd_f_nlgLathrlStaticFrcLimit_kN to 169 Set fed_flg_turretLateralSensValid to TRUE Set fed_f_turretLateralSens_kN to -152.2 Verify smd_flg_hlcControlMode is 1 Verify smd_flg_dcmControlMode is 1 Verify smd_flg_pcmControlMode is 0 Verify smd_flg_setToFailPassiveSFL is 1 Verify smd_enum_safetyMode is SM_FAIL_PASSIVE_E Verify smd_enum_safetyFailReason is SM_EXCEED_LOAD_LIMIT_E | Configure smc_c_nlgLongForceLimitCoff to 0.9 Configure smc_c_nlgLatForceLimitCoff to 0.9 | Normal | nom/nom | Test Case | SSDD-L-10060 SSDD-L-38014 |  |  | sm_ref/ExceedStaticLoodLimit
TXB-HLC-TC_15902 | 4.1.2.17.0-560 |  | Set mmd_enum_systemMode to MM_SYSTEM_MODE_PUSHBACK_ATA_TAS_E Set mmd_enum_pcmDcmMode to 1 Set fed_f_nlgLongTug_kN to -571 Set dbd_f_nlgStaticForceLimit_kN to 0 Set fed_f_turretLateral_kN to 0 Set dbd_f_nlgLathrlStaticFrcLimit_kN to 0 Set fed_flg_turretLateralSensValid to FALSE Set fed_f_turretLateralSens_kN to -400 Verify smd_flg_hlcControlMode is 1 Verify smd_flg_dcmControlMode is 1 Verify smd_flg_pcmControlMode is 0 Verify smd_flg_setToFailPassiveSFL is 1 Verify smd_enum_safetyMode is SM_FAIL_PASSIVE_E Verify smd_enum_safetyFailReason is SM_EXCEED_LOAD_LIMIT_E | Configure smc_c_nlgLongForceLimitCoff to 0.9 Configure smc_c_nlgLatForceLimitCoff to 0.9 | Normal | nom/min | Test Case | SSDD-L-10060 SSDD-L-38014 |  |  | sm_ref/ExceedStaticLoodLimit
TXB-HLC-TC_15903 | 4.1.2.17.0-561 |  | Set mmd_enum_systemMode to MM_SYSTEM_MODE_PUSHBACK_ATA_TAS_E Set mmd_enum_pcmDcmMode to 1 Set fed_f_nlgLongTug_kN to 100 Set dbd_f_nlgStaticForceLimit_kN to 200 Set fed_f_turretLateral_kN to 400 Set dbd_f_nlgLathrlStaticFrcLimit_kN to 200 Set fed_flg_turretLateralSensValid to TRUE Set fed_f_turretLateralSens_kN to 400 Verify smd_flg_hlcControlMode is 1 Verify smd_flg_dcmControlMode is 1 Verify smd_flg_pcmControlMode is 0 Verify smd_flg_setToFailPassiveSFL is 1 Verify smd_enum_safetyMode is SM_FAIL_PASSIVE_E Verify smd_enum_safetyFailReason is SM_EXCEED_LOAD_LIMIT_E | Configure smc_c_nlgLongForceLimitCoff to 0.9 Configure smc_c_nlgLatForceLimitCoff to 0.9 | Normal | nom/max | Test Case | SSDD-L-10060 SSDD-L-38014 |  |  | sm_ref/ExceedStaticLoodLimit
TXB-HLC-TC_15904 | 4.1.2.17.0-562 |  | Set mmd_enum_systemMode to MM_SYSTEM_MODE_STEER_BY_WIRE_E Set mmd_enum_pcmDcmMode to 0 Set fed_f_nlgLongTug_kN to 571 Set dbd_f_nlgStaticForceLimit_kN to 100 Set fed_f_turretLateral_kN to 9 Set dbd_f_nlgLathrlStaticFrcLimit_kN to 11 Set fed_flg_turretLateralSensValid to FALSE Set fed_f_turretLateralSens_kN to 400 Verify smd_flg_hlcControlMode is 1 Verify smd_flg_dcmControlMode is 0 Verify smd_flg_pcmControlMode is 1 Verify smd_flg_setToFailPassiveSFL is 1 Verify smd_enum_safetyMode is SM_FAIL_PASSIVE_E Verify smd_enum_safetyFailReason is SM_EXCEED_LOAD_LIMIT_E | Configure smc_c_nlgLongForceLimitCoff to 0.9 Configure smc_c_nlgLatForceLimitCoff to 0.9 | Normal | nom/max | Test Case | SSDD-L-10060 SSDD-L-38014 |  |  | sm_ref/ExceedStaticLoodLimit
TXB-HLC-TC_15905 | 4.1.2.17.0-563 |  | Set mmd_enum_systemMode to MM_SYSTEM_MODE_STEER_BY_WIRE_E Set mmd_enum_pcmDcmMode to 0 Set fed_f_nlgLongTug_kN to -8 Set dbd_f_nlgStaticForceLimit_kN to 9 Set fed_f_turretLateral_kN to 300 Set dbd_f_nlgLathrlStaticFrcLimit_kN to 11 Set fed_flg_turretLateralSensValid to TRUE Set fed_f_turretLateralSens_kN to 0 Verify smd_flg_hlcControlMode is 1 Verify smd_flg_dcmControlMode is 0 Verify smd_flg_pcmControlMode is 1 Verify smd_flg_setToFailPassiveSFL is 1 Verify smd_enum_safetyMode is SM_FAIL_PASSIVE_E Verify smd_enum_safetyFailReason is SM_EXCEED_LOAD_LIMIT_E | Configure smc_c_nlgLongForceLimitCoff to 1.0 Configure smc_c_nlgLatForceLimitCoff to 1.0 | Normal | max/nom | Test Case | SSDD-L-10060 SSDD-L-38014 |  |  | sm_ref/ExceedStaticLoodLimit
TXB-HLC-TC_15906 | 4.1.2.17.0-564 |  | Set mmd_enum_systemMode to MM_SYSTEM_MODE_PUSHBACK_ATA_TAS_E Set mmd_enum_pcmDcmMode to 1 Set fed_f_nlgLongTug_kN to -179 Set dbd_f_nlgStaticForceLimit_kN to 199 Set fed_f_turretLateral_kN to -152 Set dbd_f_nlgLathrlStaticFrcLimit_kN to 169 Set fed_flg_turretLateralSensValid to FALSE Set fed_f_turretLateralSens_kN to -152.2 Verify smd_flg_hlcControlMode is 1 Verify smd_flg_dcmControlMode is 1 Verify smd_flg_pcmControlMode is 0 Verify smd_flg_setToFailPassiveSFL is 0 Verify smd_enum_safetyMode is not SM_FAIL_PASSIVE_E Verify smd_enum_safetyFailReason is not SM_EXCEED_LOAD_LIMIT_E | Configure smc_c_nlgLongForceLimitCoff to 0.9 Configure smc_c_nlgLatForceLimitCoff to 0.9 | Normal | nom/nom | Test Case | SSDD-L-10060 SSDD-L-38014 |  |  | sm_ref/ExceedStaticLoodLimit
TXB-HLC-TC_15907 | 4.1.2.17.0-565 |  | Set mmd_enum_systemMode to MM_SYSTEM_MODE_TURRET_STEER_E Set mmd_enum_pcmDcmMode to 0 Set fed_f_nlgLongTug_kN to 75 Set dbd_f_nlgStaticForceLimit_kN to 150.2 Set fed_f_turretLateral_kN to 75 Set dbd_f_nlgLathrlStaticFrcLimit_kN to 149.8 Set fed_flg_turretLateralSensValid to TRUE Set fed_f_turretLateralSens_kN to 0 Verify smd_flg_hlcControlMode is 1 Verify smd_flg_dcmControlMode is 0 Verify smd_flg_pcmControlMode is 1 Verify smd_flg_setToFailPassiveSFL is 1 Verify smd_enum_safetyMode is SM_FAIL_PASSIVE_E Verify smd_enum_safetyFailReason is SM_EXCEED_LOAD_LIMIT_E | Configure smc_c_nlgLongForceLimitCoff to 0.5 Configure smc_c_nlgLatForceLimitCoff to 0.5 | Normal | min/nom | Test Case | SSDD-L-10060 SSDD-L-38014 |  |  | sm_ref/ExceedStaticLoodLimit
TXB-HLC-TC_15908 | 4.1.2.17.0-566 |  | Set mmd_enum_systemMode to MM_SYSTEM_MODE_MAINTENANCE_TOWING_E Set mmd_enum_pcmDcmMode to 1 Set fed_f_nlgLongTug_kN to -100 Set dbd_f_nlgStaticForceLimit_kN to 99.9 Set fed_f_turretLateral_kN to -99 Set dbd_f_nlgLathrlStaticFrcLimit_kN to 99.1 Set fed_flg_turretLateralSensValid to TRUE Set fed_f_turretLateralSens_kN to 0 Verify smd_flg_hlcControlMode is 1 Verify smd_flg_dcmControlMode is 1 Verify smd_flg_pcmControlMode is 0 Verify smd_flg_setToFailPassiveSFL is 1 Verify smd_enum_safetyMode is SM_FAIL_PASSIVE_E Verify smd_enum_safetyFailReason is SM_EXCEED_LOAD_LIMIT_E | Configure smc_c_nlgLongForceLimitCoff to 1.0 Configure smc_c_nlgLatForceLimitCoff to 1.0 | Normal | max/nom | Test Case | SSDD-L-10060 SSDD-L-38014 |  |  | sm_ref/ExceedStaticLoodLimit
TXB-HLC-TC_15909 | 4.1.2.17.0-567 |  | Set mmd_enum_systemMode to MM_SYSTEM_MODE_STEER_BY_WIRE_E Set mmd_enum_pcmDcmMode to 0 Set fed_f_nlgLongTug_kN to 0 Set dbd_f_nlgStaticForceLimit_kN to 0 Set fed_f_turretLateral_kN to -400 Set dbd_f_nlgLathrlStaticFrcLimit_kN to 0 Set fed_flg_turretLateralSensValid to FALSE Set fed_f_turretLateralSens_kN to -400 Verify smd_flg_hlcControlMode is 1 Verify smd_flg_dcmControlMode is 0 Verify smd_flg_pcmControlMode is 1 Verify smd_flg_setToFailPassiveSFL is 1 Verify smd_enum_safetyMode is SM_FAIL_PASSIVE_E Verify smd_enum_safetyFailReason is SM_EXCEED_LOAD_LIMIT_E | Configure smc_c_nlgLongForceLimitCoff to 0.9 Configure smc_c_nlgLatForceLimitCoff to 0.9 | Normal | nom/min | Test Case | SSDD-L-10060 SSDD-L-38014 |  |  | sm_ref/ExceedStaticLoodLimit
TXB-HLC-TC_15910 | 4.1.2.17.0-568 |  | Set mmd_enum_systemMode to MM_SYSTEM_MODE_MAINTENANCE_TOWING_E Set mmd_enum_pcmDcmMode to 1 Set fed_f_nlgLongTug_kN to -10 Set dbd_f_nlgStaticForceLimit_kN to 10 Set fed_f_turretLateral_kN to -17 Set dbd_f_nlgLathrlStaticFrcLimit_kN to 20 Set fed_flg_turretLateralSensValid to TRUE Set fed_f_turretLateralSens_kN to 0 Verify smd_flg_hlcControlMode is 1 Verify smd_flg_dcmControlMode is 1 Verify smd_flg_pcmControlMode is 0 Verify smd_flg_setToFailPassiveSFL is 1 Verify smd_enum_safetyMode is SM_FAIL_PASSIVE_E Verify smd_enum_safetyFailReason is SM_EXCEED_LOAD_LIMIT_E | Configure smc_c_nlgLongForceLimitCoff to 0.9 Configure smc_c_nlgLatForceLimitCoff to 0.9 | Normal | nom/nom | Test Case | SSDD-L-10060 SSDD-L-38014 |  |  | sm_ref/ExceedStaticLoodLimit
TXB-HLC-TC_15911 | 4.1.2.17.0-569 |  | Set mmd_enum_systemMode to MM_SYSTEM_MODE_PUSHBACK_ATA_BW_E Set mmd_enum_pcmDcmMode to 1 Set fed_f_nlgLongTug_kN to -10 Set dbd_f_nlgStaticForceLimit_kN to 10 Set fed_f_turretLateral_kN to -17 Set dbd_f_nlgLathrlStaticFrcLimit_kN to 20 Set fed_flg_turretLateralSensValid to TRUE Set fed_f_turretLateralSens_kN to 0 Verify smd_flg_hlcControlMode is 1 Verify smd_flg_dcmControlMode is 1 Verify smd_flg_pcmControlMode is 0 Verify smd_flg_setToFailPassiveSFL is 1 Verify smd_enum_safetyMode is SM_FAIL_PASSIVE_E Verify smd_enum_safetyFailReason is SM_EXCEED_LOAD_LIMIT_E | Configure smc_c_nlgLongForceLimitCoff to 0.9 Configure smc_c_nlgLatForceLimitCoff to 0.9 | Normal | nom/nom | Test Case | SSDD-L-10060 SSDD-L-38014 |  |  | sm_ref/ExceedStaticLoodLimit
TXB-HLC-TC_15912 | 4.1.2.17.0-570 |  | Set mmd_enum_systemMode to MM_SYSTEM_MODE_PUSHBACK_ATA_TAS_E Set mmd_enum_pcmDcmMode to 1 Set fed_f_nlgLongTug_kN to -179.2 Set dbd_f_nlgStaticForceLimit_kN to 199 Set fed_f_turretLateral_kN to -152 Set dbd_f_nlgLathrlStaticFrcLimit_kN to 169 Set fed_flg_turretLateralSensValid to FALSE Set fed_f_turretLateralSens_kN to -152.2 Verify smd_flg_hlcControlMode is 1 Verify smd_flg_dcmControlMode is 1 Verify smd_flg_pcmControlMode is 0 Verify smd_flg_setToFailPassiveSFL is 1 Verify smd_enum_safetyMode is SM_FAIL_PASSIVE_E Verify smd_enum_safetyFailReason is SM_EXCEED_LOAD_LIMIT_E | Configure smc_c_nlgLongForceLimitCoff to 0.9 Configure smc_c_nlgLatForceLimitCoff to 0.9 | Normal | nom/nom | Test Case | SSDD-L-10060 SSDD-L-38014 |  |  | sm_ref/ExceedStaticLoodLimit
TXB-HLC-TC_15913 | 4.1.2.17.0-571 |  | Set mmd_enum_systemMode to MM_SYSTEM_MODE_TURRET_STEER_E Set mmd_enum_pcmDcmMode to 0 Set fed_f_nlgLongTug_kN to 90 Set dbd_f_nlgStaticForceLimit_kN to 100.2 Set fed_f_turretLateral_kN to -89 Set dbd_f_nlgLathrlStaticFrcLimit_kN to 98.8 Set fed_flg_turretLateralSensValid to TRUE Set fed_f_turretLateralSens_kN to 0 Verify smd_flg_hlcControlMode is 1 Verify smd_flg_dcmControlMode is 0 Verify smd_flg_pcmControlMode is 1 Verify smd_flg_setToFailPassiveSFL is 1 Verify smd_enum_safetyMode is SM_FAIL_PASSIVE_E Verify smd_enum_safetyFailReason is SM_EXCEED_LOAD_LIMIT_E | Configure smc_c_nlgLongForceLimitCoff to 0.9 Configure smc_c_nlgLatForceLimitCoff to 0.9 | Normal | nom/nom | Test Case | SSDD-L-10060 SSDD-L-38014 |  |  | sm_ref/ExceedStaticLoodLimit
TXB-HLC-TC_15914 | 4.1.2.17.0-572 |  | Set mmd_enum_systemMode to MM_SYSTEM_MODE_STEER_BY_WIRE_E Set mmd_enum_pcmDcmMode to 0 Set fed_f_nlgLongTug_kN to 90 Set dbd_f_nlgStaticForceLimit_kN to 100.2 Set fed_f_turretLateral_kN to -89 Set dbd_f_nlgLathrlStaticFrcLimit_kN to 98.8 Set fed_flg_turretLateralSensValid to TRUE Set fed_f_turretLateralSens_kN to 0 Verify smd_flg_hlcControlMode is 1 Verify smd_flg_dcmControlMode is 0 Verify smd_flg_pcmControlMode is 1 Verify smd_flg_setToFailPassiveSFL is 1 Verify smd_enum_safetyMode is SM_FAIL_PASSIVE_E Verify smd_enum_safetyFailReason is SM_EXCEED_LOAD_LIMIT_E | Configure smc_c_nlgLongForceLimitCoff to 0.9 Configure smc_c_nlgLatForceLimitCoff to 0.9 | Normal | nom/nom | Test Case | SSDD-L-10060 SSDD-L-38014 |  |  | sm_ref/ExceedStaticLoodLimit
TXB-HLC-TC_15915 | 4.1.2.17.0-573 |  | Set mmd_enum_systemMode to MM_SYSTEM_MODE_PUSHBACK_ATA_TAS_E Set mmd_enum_pcmDcmMode to 1 Set fed_f_nlgLongTug_kN to -179 Set dbd_f_nlgStaticForceLimit_kN to 199 Set fed_f_turretLateral_kN to -152.3 Set dbd_f_nlgLathrlStaticFrcLimit_kN to 169 Set fed_flg_turretLateralSensValid to TRUE Set fed_f_turretLateralSens_kN to -152.2 Verify smd_flg_hlcControlMode is 1 Verify smd_flg_dcmControlMode is 1 Verify smd_flg_pcmControlMode is 0 Verify smd_flg_setToFailPassiveSFL is 1 Verify smd_enum_safetyMode is SM_EMERGENCY_STOP_E Verify smd_enum_safetyFailReason is SM_EXCEED_LOAD_LIMIT_E | Configure smc_c_nlgLongForceLimitCoff to 0.9 Configure smc_c_nlgLatForceLimitCoff to 0.9 | Normal | nom/nom | Test Case | SSDD-L-10060 SSDD-L-38014 |  |  | sm_ref/ExceedStaticLoodLimit |  |  |  |  | The safety mode is SM_EMERGENCY_STOP_E(3) because estop is pressed when load is exceeded.
TXB-HLC-TC_15916 | 4.1.2.17.0-574 |  | DELETE
TXB-HLC-TC_15917 | 4.1.2.17.0-575 |  | DELETE
TXB-HLC-TC_15918 | 4.1.2.17.0-576 |  | DELETE
TXB-HLC-TC_15919 | 4.1.2.17.0-577 |  | DELETE
TXB-HLC-TC_15920 | 4.1.2.17.0-578 |  | DELETE
TXB-HLC-TC_15921 | 4.1.2.17.0-579 |  | DELETE
TXB-HLC-TC_15922 | 4.1.2.17.0-580 |  | DELETE
TXB-HLC-TC_15923 | 4.1.2.17.0-581 |  | DELETE
TXB-HLC-TC_15924 | 4.1.2.17.0-582 |  | DELETE
TXB-HLC-TC_15925 | 4.1.2.17.0-583 |  | DELETE
TXB-HLC-TC_15926 | 4.1.2.17.0-584 |  | DELETE
TXB-HLC-TC_15927 | 4.1.2.17.0-585 |  | DELETE
TXB-HLC-TC_15928 | 4.1.2.17.0-586 |  | DELETE
TXB-HLC-TC_15929 | 4.1.2.17.0-587 |  | DELETE
TXB-HLC-TC_15930 | 4.1.2.17.0-588 |  | DELETE
TXB-HLC-TC_15931 | 4.1.2.17.0-589 |  | DELETE
TXB-HLC-TC_15932 | 4.1.2.17.0-590 |  | DELETE
TXB-HLC-TC_15933 | 4.1.2.17.0-591 |  | DELETE
TXB-HLC-TC_15934 | 4.1.2.17.0-592 |  | DELETE
TXB-HLC-TC_15935 | 4.1.2.17.0-593 |  | DELETE
TXB-HLC-TC_15936 | 4.1.2.17.0-594 |  | DELETE
TXB-HLC-TC_15937 | 4.1.2.17.0-595 |  | DELETE
TXB-HLC-TC_15938 | 4.1.2.17.0-596 |  | DELETE
TXB-HLC-TC_15939 | 4.1.2.17.0-597 |  | DELETE
TXB-HLC-TC_15940 | 4.1.2.17.0-598 |  | DELETE
TXB-HLC-TC_15941 | 4.1.2.17.0-599 |  | DELETE
TXB-HLC-TC_15942 | 4.1.2.17.0-600 |  | Set mmd_enum_systemMode to MM_SYSTEM_MODE_PUSHBACK_ATA_TAS_E Set mmd_enum_pcmDcmMode to 1 Set cspd_enum_estopSwitchStatus to CS_SWITCH_REQUESTED _E Verify smd_flg_hlcControlMode is 1 Verify smd_flg_dcmControlMode is 1 Verify smd_flg_pcmControlMode is 0 Verify smd_flg_setToEmergencyStop is 1 Verify smd_enum_safetyMode is SM_EMERGENCY_STOP_E |  | Normal |  | Test Case | SSDD-L-10062 |  |  | sm_ref/Joiner sm_ref/SystemModes
TXB-HLC-TC_15943 | 4.1.2.17.0-601 |  | Set mmd_enum_systemMode to MM_SYSTEM_MODE_PUSHBACK_ATA_TAS_E Set mmd_enum_pcmDcmMode to 1 Set cspd_enum_estopSwitchStatus to CS_SWITCH_NOT_REQUESTED _E Verify smd_flg_hlcControlMode is 1 Verify smd_flg_dcmControlMode is 1 Verify smd_flg_pcmControlMode is 0 Verify smd_flg_setToEmergencyStop is 0 Verify smd_enum_safetyMode is not SM_EMERGENCY_STOP_E |  | Normal |  | Test Case | SSDD-L-10062 |  |  | sm_ref/Joiner sm_ref/SystemModes
TXB-HLC-TC_15944 | 4.1.2.17.0-602 |  | Set mmd_enum_systemMode to MM_SYSTEM_MODE_MAINTENANCE_TOWING_E Set mmd_enum_pcmDcmMode to 1 Set cspd_enum_estopSwitchStatus to CS_SWITCH_REQUESTED _E Verify smd_flg_hlcControlMode is 1 Verify smd_flg_dcmControlMode is 1 Verify smd_flg_pcmControlMode is 0 Verify smd_flg_setToEmergencyStop is 1 Verify smd_enum_safetyMode is SM_EMERGENCY_STOP_E |  | Normal |  | Test Case | SSDD-L-10062 |  |  | sm_ref/Joiner sm_ref/SystemModes
TXB-HLC-TC_15945 | 4.1.2.17.0-603 |  | Set mmd_enum_systemMode to MM_SYSTEM_MODE_PUSHBACK_ATA_BW_E Set mmd_enum_pcmDcmMode to 1 Set cspd_enum_estopSwitchStatus to CS_SWITCH_REQUESTED _E Verify smd_flg_hlcControlMode is 1 Verify smd_flg_dcmControlMode is 1 Verify smd_flg_pcmControlMode is 0 Verify smd_flg_setToEmergencyStop is 1 Verify smd_enum_safetyMode is SM_EMERGENCY_STOP_E |  | Normal |  | Test Case | SSDD-L-10062 |  |  | sm_ref/Joiner sm_ref/SystemModes
TXB-HLC-TC_15946 | 4.1.2.17.0-604 |  | Set mmd_enum_systemMode to MM_SYSTEM_MODE_TURRET_STEER_E Set mmd_enum_pcmDcmMode to 0 Set cspd_enum_estopSwitchStatus to CS_SWITCH_REQUESTED _E Verify smd_flg_hlcControlMode is 1 Verify smd_flg_dcmControlMode is 0 Verify smd_flg_pcmControlMode is 1 Verify smd_flg_setToEmergencyStop is 1 Verify smd_enum_safetyMode is SM_EMERGENCY_STOP_E |  | Normal |  | Test Case | SSDD-L-10062 |  |  | sm_ref/Joiner sm_ref/SystemModes
TXB-HLC-TC_15947 | 4.1.2.17.0-605 |  | Set mmd_enum_systemMode to MM_SYSTEM_MODE_STEER_BY_WIRE_E Set mmd_enum_pcmDcmMode to 0 Set cspd_enum_estopSwitchStatus to CS_SWITCH_REQUESTED _E Verify smd_flg_hlcControlMode is 1 Verify smd_flg_dcmControlMode is 0 Verify smd_flg_pcmControlMode is 1 Verify smd_flg_setToEmergencyStop is 1 Verify smd_enum_safetyMode is SM_EMERGENCY_STOP_E |  | Normal |  | Test Case | SSDD-L-10062 |  |  | sm_ref/Joiner sm_ref/SystemModes
TXB-HLC-TC_15948 | 4.1.2.17.0-606 |  | Set mmd_enum_systemMode to MM_SYSTEM_MODE_REQ_T_LOCK_E Set mmd_enum_pcmDcmMode to 2 Set cspd_enum_estopSwitchStatus to CS_SWITCH_REQUESTED _E Verify smd_flg_hlcControlMode is 1 Verify smd_flg_dcmControlMode is 0 Verify smd_flg_pcmControlMode is 0 Verify smd_flg_setToEmergencyStop is 0 Verify smd_enum_safetyMode is not SM_EMERGENCY_STOP_E |  | Normal |  | Test Case | SSDD-L-10062 |  |  | sm_ref/Joiner sm_ref/SystemModes
TXB-HLC-TC_15949 | 4.1.2.17.0-607 |  | DELETE
TXB-HLC-TC_15950 | 4.1.2.17.0-608 |  | DELETE
TXB-HLC-TC_15951 | 4.1.2.17.0-609 |  | DELETE
TXB-HLC-TC_15952 | 4.1.2.17.0-610 |  | DELETE
TXB-HLC-TC_15953 | 4.1.2.17.0-611 |  | Set mmd_enum_systemMode to MM_SYSTEM_MODE_PUSHBACK_ATA_TAS_E Set mmd_enum_pcmDcmMode to 1 Set hmd_flg_hlcBackupValid to 0 Verify smd_flg_hlcControlMode is 1 Verify smd_flg_dcmControlMode is 1 Verify smd_flg_pcmControlMode is 0 Verify smd_flg_setToFailActiveHLC is 1 Verify smd_enum_safetyMode is SM_FAIL_ACTIVE_E |  | Normal |  | Test Case | SSDD-L-11209 |  |  | sm_ref/HLC_Backup sm_ref/SystemModes
TXB-HLC-TC_15954 | 4.1.2.17.0-612 |  | Set mmd_enum_systemMode to MM_SYSTEM_MODE_PUSHBACK_ATA_TAS_E Set mmd_enum_pcmDcmMode to 1 Set hmd_flg_hlcBackupValid to 1 Verify smd_flg_hlcControlMode is 1 Verify smd_flg_dcmControlMode is 1 Verify smd_flg_pcmControlMode is 0 Verify smd_flg_setToFailActiveHLC is 0 Verify smd_enum_safetyMode is not SM_FAIL_ACTIVE_E |  | Normal |  | Test Case | SSDD-L-11209 |  |  | sm_ref/HLC_Backup sm_ref/SystemModes
TXB-HLC-TC_15955 | 4.1.2.17.0-613 |  | Set mmd_enum_systemMode to MM_SYSTEM_MODE_MAINTENANCE_TOWING_E Set mmd_enum_pcmDcmMode to 1 Set hmd_flg_hlcBackupValid to 0 Verify smd_flg_hlcControlMode is 1 Verify smd_flg_dcmControlMode is 1 Verify smd_flg_pcmControlMode is 0 Verify smd_flg_setToFailActiveHLC is 1 Verify smd_enum_safetyMode is SM_FAIL_ACTIVE_E |  | Normal |  | Test Case | SSDD-L-11209 |  |  | sm_ref/HLC_Backup sm_ref/SystemModes
TXB-HLC-TC_15956 | 4.1.2.17.0-614 |  | Set mmd_enum_systemMode to MM_SYSTEM_MODE_PUSHBACK_ATA_BW_E Set mmd_enum_pcmDcmMode to 1 Set hmd_flg_hlcBackupValid to 0 Verify smd_flg_hlcControlMode is 1 Verify smd_flg_dcmControlMode is 1 Verify smd_flg_pcmControlMode is 0 Verify smd_flg_setToFailActiveHLC is 1 Verify smd_enum_safetyMode is SM_FAIL_ACTIVE_E |  | Normal |  | Test Case | SSDD-L-11209 |  |  | sm_ref/HLC_Backup sm_ref/SystemModes
TXB-HLC-TC_15957 | 4.1.2.17.0-615 |  | Set mmd_enum_systemMode to MM_SYSTEM_MODE_TURRET_STEER_E Set mmd_enum_pcmDcmMode to 0 Set hmd_flg_hlcBackupValid to 0 Verify smd_flg_hlcControlMode is 1 Verify smd_flg_dcmControlMode is 0 Verify smd_flg_pcmControlMode is 1 Verify smd_flg_setToFailActiveHLC is 1 Verify smd_enum_safetyMode is SM_FAIL_ACTIVE_E |  | Normal |  | Test Case | SSDD-L-11209 |  |  | sm_ref/HLC_Backup sm_ref/SystemModes
TXB-HLC-TC_15958 | 4.1.2.17.0-616 |  | Set mmd_enum_systemMode to MM_SYSTEM_MODE_STEER_BY_WIRE_E Set mmd_enum_pcmDcmMode to 0 Set hmd_flg_hlcBackupValid to 0 Verify smd_flg_hlcControlMode is 1 Verify smd_flg_dcmControlMode is 0 Verify smd_flg_pcmControlMode is 1 Verify smd_flg_setToFailActiveHLC is 1 Verify smd_enum_safetyMode is SM_FAIL_ACTIVE_E |  | Normal |  | Test Case | SSDD-L-11209 |  |  | sm_ref/HLC_Backup sm_ref/SystemModes
TXB-HLC-TC_15959 | 4.1.2.17.0-617 |  | Set mmd_enum_systemMode to MM_SYSTEM_MODE_REQ_T_LOCK_E Set mmd_enum_pcmDcmMode to 2 Set hmd_flg_hlcBackupValid to 0 Verify smd_flg_hlcControlMode is 1 Verify smd_flg_dcmControlMode is 0 Verify smd_flg_pcmControlMode is 0 Verify smd_flg_setToFailActiveHLC is 0 Verify smd_enum_safetyMode is not SM_FAIL_ACTIVE_E |  | Normal |  | Test Case | SSDD-L-11209 |  |  | sm_ref/HLC_Backup sm_ref/SystemModes
TXB-HLC-TC_15960 | 4.1.2.17.0-618 |  | DELETE
TXB-HLC-TC_15961 | 4.1.2.17.0-619 |  | DELETE
TXB-HLC-TC_15962 | 4.1.2.17.0-620 |  | DELETE
TXB-HLC-TC_15963 | 4.1.2.17.0-621 |  | DELETE
TXB-HLC-TC_15964 | 4.1.2.17.0-622 |  | Set mmd_enum_systemMode to MM_SYSTEM_MODE_TURRET_STEER_E Set mmd_enum_pcmDcmMode to 0 Set lvcd_flg_lvcValid to 0 Verify smd_flg_hlcControlMode is 1 Verify smd_flg_dcmControlMode is 0 Verify smd_flg_pcmControlMode is 1 Verify smd_flg_setToFailActiveLvc is 1 Verify smd_enum_safetyMode is SM_FAIL_ACTIVE_E |  | Normal |  | Test Case | SSDD-L-10054 |  |  | sm_ref/LvcValid sm_ref/SystemModes
TXB-HLC-TC_15965 | 4.1.2.17.0-623 |  | Set mmd_enum_systemMode to MM_SYSTEM_MODE_TURRET_STEER_E Set mmd_enum_pcmDcmMode to 0 Set lvcd_flg_lvcValid to 1 Verify smd_flg_hlcControlMode is 1 Verify smd_flg_dcmControlMode is 0 Verify smd_flg_pcmControlMode is 1 Verify smd_flg_setToFailActiveLvc is 0 Verify smd_enum_safetyMode is not SM_FAIL_ACTIVE_E |  | Normal |  | Test Case | SSDD-L-10054 |  |  | sm_ref/LvcValid sm_ref/SystemModes
TXB-HLC-TC_15966 | 4.1.2.17.0-624 |  | Set mmd_enum_systemMode to MM_SYSTEM_MODE_STEER_BY_WIRE_E Set mmd_enum_pcmDcmMode to 0 Set lvcd_flg_lvcValid to 0 Verify smd_flg_hlcControlMode is 1 Verify smd_flg_dcmControlMode is 0 Verify smd_flg_pcmControlMode is 1 Verify smd_flg_setToFailActiveLvc is 1 Verify smd_enum_safetyMode is SM_FAIL_ACTIVE_E |  | Normal |  | Test Case | SSDD-L-10054 |  |  | sm_ref/LvcValid sm_ref/SystemModes
TXB-HLC-TC_15967 | 4.1.2.17.0-625 |  | Set mmd_enum_systemMode to MM_SYSTEM_MODE_PUSHBACK_ATA_BW_E Set mmd_enum_pcmDcmMode to 1 Set lvcd_flg_lvcValid to 0 Verify smd_flg_hlcControlMode is 1 Verify smd_flg_dcmControlMode is 1 Verify smd_flg_pcmControlMode is 0 Verify smd_flg_setToFailActiveLvc is 0 Verify smd_enum_safetyMode is not SM_FAIL_ACTIVE_E |  | Normal |  | Test Case | SSDD-L-10054 |  |  | sm_ref/LvcValid sm_ref/SystemModes
TXB-HLC-TC_15968 | 4.1.2.17.0-626 |  | DELETE
TXB-HLC-TC_15969 | 4.1.2.17.0-627 |  | DELETE
TXB-HLC-TC_15970 | 4.1.2.17.0-628 |  | Set mmd_enum_systemMode to MM_SYSTEM_MODE_TURRET_STEER_E Set mmd_enum_pcmDcmMode to 0 Set drd_enum_chgCorrectTrustLevel to DR_MEDIUM_E Set drd_enum_dmpngCorrectTrustLevel to DR_MEDIUM_E Set drd_enum_cylUnlockedTrustLevel to DR_MEDIUM_E Verify smd_flg_hlcControlMode is 1 Verify smd_flg_dcmControlMode is 0 Verify smd_flg_pcmControlMode is 1 Verify smd_flg_setToFailActiveDamper is 0 Verify smd_enum_safetyMode is not SM_FAIL_ACTIVE_E |  | Normal |  | Test Case | SSDD-L-18872 SSDD-L-18873 SSDD-L-18874 |  |  | sm_ref/DamperValid sm_ref/SystemModes
TXB-HLC-TC_15971 | 4.1.2.17.0-629 |  | Set mmd_enum_systemMode to MM_SYSTEM_MODE_TURRET_STEER_E Set mmd_enum_pcmDcmMode to 0 Set drd_enum_chgCorrectTrustLevel to DR_TL_UNKNOWN_E Set drd_enum_dmpngCorrectTrustLevel to DR_TL_UNKNOWN_E Set drd_enum_cylUnlockedTrustLevel to DR_BAD_E Verify smd_flg_hlcControlMode is 1 Verify smd_flg_dcmControlMode is 0 Verify smd_flg_pcmControlMode is 1 Verify smd_flg_setToFailActiveDamper is 1 Verify smd_enum_safetyMode is SM_FAIL_ACTIVE_E |  | Normal |  | Test Case | SSDD-L-18872 SSDD-L-18873 SSDD-L-18874 |  |  | sm_ref/DamperValid sm_ref/SystemModes
TXB-HLC-TC_15972 | 4.1.2.17.0-630 |  | Set mmd_enum_systemMode to MM_SYSTEM_MODE_TURRET_STEER_E Set mmd_enum_pcmDcmMode to 0 Set drd_enum_chgCorrectTrustLevel to DR_GOOD_E Set drd_enum_dmpngCorrectTrustLevel to DR_BAD_E Set drd_enum_cylUnlockedTrustLevel to DR_GOOD_E Verify smd_flg_hlcControlMode is 1 Verify smd_flg_dcmControlMode is 0 Verify smd_flg_pcmControlMode is 1 Verify smd_flg_setToFailActiveDamper is 1 Verify smd_enum_safetyMode is SM_FAIL_ACTIVE_E |  | Normal |  | Test Case | SSDD-L-18872 SSDD-L-18873 SSDD-L-18874 |  |  | sm_ref/DamperValid sm_ref/SystemModes
TXB-HLC-TC_15973 | 4.1.2.17.0-631 |  | Set mmd_enum_systemMode to MM_SYSTEM_MODE_TURRET_STEER_E Set mmd_enum_pcmDcmMode to 0 Set drd_enum_chgCorrectTrustLevel to DR_BAD_E Set drd_enum_dmpngCorrectTrustLevel to DR_GOOD_E Set drd_enum_cylUnlockedTrustLevel to DR_TL_UNKNOWN_E Verify smd_flg_hlcControlMode is 1 Verify smd_flg_dcmControlMode is 0 Verify smd_flg_pcmControlMode is 1 Verify smd_flg_setToFailActiveDamper is 1 Verify smd_enum_safetyMode is SM_FAIL_ACTIVE_E |  | Normal |  | Test Case | SSDD-L-18872 SSDD-L-18873 SSDD-L-18874 |  |  | sm_ref/DamperValid sm_ref/SystemModes
TXB-HLC-TC_15974 | 4.1.2.17.0-632 |  | Set mmd_enum_systemMode to MM_SYSTEM_MODE_STEER_BY_WIRE_E Set mmd_enum_pcmDcmMode to 0 Set drd_enum_chgCorrectTrustLevel to DR_GOOD_E Set drd_enum_dmpngCorrectTrustLevel to DR_GOOD_E Set drd_enum_cylUnlockedTrustLevel to DR_BAD_E Verify smd_flg_hlcControlMode is 1 Verify smd_flg_dcmControlMode is 0 Verify smd_flg_pcmControlMode is 1 Verify smd_flg_setToFailActiveDamper is 1 Verify smd_enum_safetyMode is SM_FAIL_ACTIVE_E |  | Normal |  | Test Case | SSDD-L-18872 SSDD-L-18873 SSDD-L-18874 |  |  | sm_ref/DamperValid sm_ref/SystemModes
TXB-HLC-TC_15975 | 4.1.2.17.0-633 |  | Set mmd_enum_systemMode to MM_SYSTEM_MODE_PUSHBACK_ATA_TAS_E Set mmd_enum_pcmDcmMode to 1 Set drd_enum_chgCorrectTrustLevel to DR_BAD_E Set drd_enum_dmpngCorrectTrustLevel to DR_GOOD_E Set drd_enum_cylUnlockedTrustLevel to DR_GOOD_E Verify smd_flg_hlcControlMode is 1 Verify smd_flg_dcmControlMode is 1 Verify smd_flg_pcmControlMode is 0 Verify smd_flg_setToFailActiveDamper is 1 Verify smd_enum_safetyMode is SM_FAIL_ACTIVE_E |  | Normal |  | Test Case | SSDD-L-18872 SSDD-L-18873 SSDD-L-18874 |  |  | sm_ref/DamperValid sm_ref/SystemModes
TXB-HLC-TC_15976 | 4.1.2.17.0-634 |  | Set mmd_enum_systemMode to MM_SYSTEM_MODE_MAINTENANCE_TOWING_E Set mmd_enum_pcmDcmMode to 1 Set drd_enum_chgCorrectTrustLevel to DR_GOOD_E Set drd_enum_dmpngCorrectTrustLevel to DR_GOOD_E Set drd_enum_cylUnlockedTrustLevel to DR_BAD_E Verify smd_flg_hlcControlMode is 1 Verify smd_flg_dcmControlMode is 1 Verify smd_flg_pcmControlMode is 0 Verify smd_flg_setToFailActiveDamper is 1 Verify smd_enum_safetyMode is SM_FAIL_ACTIVE_E |  | Normal |  | Test Case | SSDD-L-18872 SSDD-L-18873 SSDD-L-18874 |  |  | sm_ref/DamperValid sm_ref/SystemModes
TXB-HLC-TC_15977 | 4.1.2.17.0-635 |  | Set mmd_enum_systemMode to MM_SYSTEM_MODE_PUSHBACK_ATA_BW_E Set mmd_enum_pcmDcmMode to 1 Set drd_enum_chgCorrectTrustLevel to DR_GOOD_E Set drd_enum_dmpngCorrectTrustLevel to DR_GOOD_E Set drd_enum_cylUnlockedTrustLevel to DR_BAD_E Verify smd_flg_hlcControlMode is 1 Verify smd_flg_dcmControlMode is 1 Verify smd_flg_pcmControlMode is 0 Verify smd_flg_setToFailActiveDamper is 1 Verify smd_enum_safetyMode is SM_FAIL_ACTIVE_E |  | Normal |  | Test Case | SSDD-L-18872 SSDD-L-18873 SSDD-L-18874 |  |  | sm_ref/DamperValid sm_ref/SystemModes
TXB-HLC-TC_15978 | 4.1.2.17.0-636 |  | Set mmd_enum_systemMode to MM_SYSTEM_MODE_REQ_T_LOCK_E Set mmd_enum_pcmDcmMode to 2 Set drd_enum_chgCorrectTrustLevel to DR_GOOD_E Set drd_enum_dmpngCorrectTrustLevel to DR_GOOD_E Set drd_enum_cylUnlockedTrustLevel to DR_BAD_E Verify smd_flg_hlcControlMode is 1 Verify smd_flg_dcmControlMode is 0 Verify smd_flg_pcmControlMode is 0 Verify smd_flg_setToFailActiveDamper is 0 Verify smd_enum_safetyMode is not SM_FAIL_ACTIVE_E |  | Normal |  | Test Case | SSDD-L-18872 SSDD-L-18873 SSDD-L-18874 |  |  | sm_ref/DamperValid sm_ref/SystemModes
TXB-HLC-TC_15979 | 4.1.2.17.0-637 |  | DELETE
TXB-HLC-TC_15980 | 4.1.2.17.0-638 |  | DELETE
TXB-HLC-TC_15981 | 4.1.2.17.0-639 |  | At: t Set mmd_enum_systemMode to MM_SYSTEM_MODE_STEER_BY_WIRE_E Set mmd_enum_pcmDcmMode to 0 Set acpd_enum_nwsWhlAngDemValid to 0 Set acpd_enum_nwsCapOrdValid to 0 Set acpd_enum_nwsFoOrdValid to 0 Set clc_flg_useArincFinalNwsDmd to 0 Verify smd_flg_hlcControlMode is 1 Verify smd_flg_dcmControlMode is 0 Verify smd_flg_pcmControlMode is 1 Verify smd_flg_setToFailPassiveArinc is 0 Verify smd_enum_safetyMode is not SM_FAIL_PASSIVE_E At: t+1 Set mmd_enum_systemMode to MM_SYSTEM_MODE_STEER_BY_WIRE_E Set mmd_enum_pcmDcmMode to 0 Set acpd_enum_nwsWhlAngDemValid to 0 Set acpd_enum_nwsCapOrdValid to 0 Set acpd_enum_nwsFoOrdValid to 0 Set clc_flg_useArincFinalNwsDmd to 0 Verify smd_flg_hlcControlMode is 1 Verify smd_flg_dcmControlMode is 0 Verify smd_flg_pcmControlMode is 1 Verify smd_flg_setToFailPassiveArinc is 0 Verify smd_enum_safetyMode is not SM_FAIL_PASSIVE_E At: t+18 Set mmd_enum_systemMode to MM_SYSTEM_MODE_STEER_BY_WIRE_E Set mmd_enum_pcmDcmMode to 0 Set acpd_enum_nwsWhlAngDemValid to 0 Set acpd_enum_nwsCapOrdValid to 0 Set acpd_enum_nwsFoOrdValid to 0 Set clc_flg_useArincFinalNwsDmd to 0 Verify smd_flg_hlcControlMode is 1 Verify smd_flg_dcmControlMode is 0 Verify smd_flg_pcmControlMode is 1 Verify smd_flg_setToFailPassiveArinc is 0 Verify smd_enum_safetyMode is not SM_FAIL_PASSIVE_E At: t+19 Set mmd_enum_systemMode to MM_SYSTEM_MODE_STEER_BY_WIRE_E Set mmd_enum_pcmDcmMode to 0 Set acpd_enum_nwsWhlAngDemValid to 0 Set acpd_enum_nwsCapOrdValid to 0 Set acpd_enum_nwsFoOrdValid to 0 Set clc_flg_useArincFinalNwsDmd to 0 Verify smd_flg_hlcControlMode is 1 Verify smd_flg_dcmControlMode is 0 Verify smd_flg_pcmControlMode is 1 Verify smd_flg_setToFailPassiveArinc is 1 Verify smd_enum_safetyMode is SM_FAIL_PASSIVE_E | Configure smc_tau_delayForBackUp_ms to 200 | Normal | nom/nom | Test Case | SSDD-L-10851 |  |  | sm_ref/acArincValid sm_ref/SystemModes sm_ref/acArincValid sm_ref/SystemModes sm_ref/acArincValid sm_ref/SystemModes sm_ref/acArincValid sm_ref/SystemModes
TXB-HLC-TC_15982 | 4.1.2.17.0-640 |  | At: t Set mmd_enum_systemMode to MM_SYSTEM_MODE_STEER_BY_WIRE_E Set mmd_enum_pcmDcmMode to 0 Set acpd_enum_nwsWhlAngDemValid to 1 Set acpd_enum_nwsCapOrdValid to 1 Set acpd_enum_nwsFoOrdValid to 0 Set clc_flg_useArincFinalNwsDmd to 0 Verify smd_flg_hlcControlMode is 1 Verify smd_flg_dcmControlMode is 0 Verify smd_flg_pcmControlMode is 1 Verify smd_flg_setToFailPassiveArinc is 0 Verify smd_enum_safetyMode is not SM_FAIL_PASSIVE_E At: t+1 Set mmd_enum_systemMode to MM_SYSTEM_MODE_STEER_BY_WIRE_E Set mmd_enum_pcmDcmMode to 0 Set acpd_enum_nwsWhlAngDemValid to 1 Set acpd_enum_nwsCapOrdValid to 1 Set acpd_enum_nwsFoOrdValid to 0 Set clc_flg_useArincFinalNwsDmd to 0 Verify smd_flg_hlcControlMode is 1 Verify smd_flg_dcmControlMode is 0 Verify smd_flg_pcmControlMode is 1 Verify smd_flg_setToFailPassiveArinc is 0 Verify smd_enum_safetyMode is not SM_FAIL_PASSIVE_E At: t+18 Set mmd_enum_systemMode to MM_SYSTEM_MODE_STEER_BY_WIRE_E Set mmd_enum_pcmDcmMode to 0 Set acpd_enum_nwsWhlAngDemValid to 1 Set acpd_enum_nwsCapOrdValid to 1 Set acpd_enum_nwsFoOrdValid to 0 Set clc_flg_useArincFinalNwsDmd to 0 Verify smd_flg_hlcControlMode is 1 Verify smd_flg_dcmControlMode is 0 Verify smd_flg_pcmControlMode is 1 Verify smd_flg_setToFailPassiveArinc is 0 Verify smd_enum_safetyMode is not SM_FAIL_PASSIVE_E At: t+19 Set mmd_enum_systemMode to MM_SYSTEM_MODE_STEER_BY_WIRE_E Set mmd_enum_pcmDcmMode to 0 Set acpd_enum_nwsWhlAngDemValid to 1 Set acpd_enum_nwsCapOrdValid to 1 Set acpd_enum_nwsFoOrdValid to 0 Set clc_flg_useArincFinalNwsDmd to 0 Verify smd_flg_hlcControlMode is 1 Verify smd_flg_dcmControlMode is 0 Verify smd_flg_pcmControlMode is 1 Verify smd_flg_setToFailPassiveArinc is 0 Verify smd_enum_safetyMode is not SM_FAIL_PASSIVE_E | Configure smc_tau_delayForBackUp_ms to 200 | Normal | nom/nom | Test Case | SSDD-L-10851 |  |  | sm_ref/acArincValid sm_ref/SystemModes sm_ref/acArincValid sm_ref/SystemModes sm_ref/acArincValid sm_ref/SystemModes
TXB-HLC-TC_15983 | 4.1.2.17.0-641 |  | At: t Set mmd_enum_systemMode to MM_SYSTEM_MODE_STEER_BY_WIRE_E Set mmd_enum_pcmDcmMode to 0 Set acpd_enum_nwsWhlAngDemValid to 0 Set acpd_enum_nwsCapOrdValid to 0 Set acpd_enum_nwsFoOrdValid to 0 Set clc_flg_useArincFinalNwsDmd to 1 Verify smd_flg_hlcControlMode is 1 Verify smd_flg_dcmControlMode is 0 Verify smd_flg_pcmControlMode is 1 Verify smd_flg_setToFailPassiveArinc is 0 Verify smd_enum_safetyMode is not SM_FAIL_PASSIVE_E At: t+1 Set mmd_enum_systemMode to MM_SYSTEM_MODE_STEER_BY_WIRE_E Set mmd_enum_pcmDcmMode to 0 Set acpd_enum_nwsWhlAngDemValid to 0 Set acpd_enum_nwsCapOrdValid to 0 Set acpd_enum_nwsFoOrdValid to 0 Set clc_flg_useArincFinalNwsDmd to 1 Verify smd_flg_hlcControlMode is 1 Verify smd_flg_dcmControlMode is 0 Verify smd_flg_pcmControlMode is 1 Verify smd_flg_setToFailPassiveArinc is 0 Verify smd_enum_safetyMode is not SM_FAIL_PASSIVE_E At: t+98 Set mmd_enum_systemMode to MM_SYSTEM_MODE_STEER_BY_WIRE_E Set mmd_enum_pcmDcmMode to 0 Set acpd_enum_nwsWhlAngDemValid to 0 Set acpd_enum_nwsCapOrdValid to 0 Set acpd_enum_nwsFoOrdValid to 0 Set clc_flg_useArincFinalNwsDmd to 1 Verify smd_flg_hlcControlMode is 1 Verify smd_flg_dcmControlMode is 0 Verify smd_flg_pcmControlMode is 1 Verify smd_flg_setToFailPassiveArinc is 0 Verify smd_enum_safetyMode is not SM_FAIL_PASSIVE_E At: t+99 Set mmd_enum_systemMode to MM_SYSTEM_MODE_STEER_BY_WIRE_E Set mmd_enum_pcmDcmMode to 0 Set acpd_enum_nwsWhlAngDemValid to 0 Set acpd_enum_nwsCapOrdValid to 0 Set acpd_enum_nwsFoOrdValid to 0 Set clc_flg_useArincFinalNwsDmd to 1 Verify smd_flg_hlcControlMode is 1 Verify smd_flg_dcmControlMode is 0 Verify smd_flg_pcmControlMode is 1 Verify smd_flg_setToFailPassiveArinc is 1 Verify smd_enum_safetyMode is SM_FAIL_PASSIVE_E | Configure smc_tau_delayForBackUp_ms to 1000 | Normal | max/nom | Test Case | SSDD-L-10851 |  |  | sm_ref/acArincValid sm_ref/SystemModes sm_ref/acArincValid sm_ref/SystemModes sm_ref/acArincValid sm_ref/SystemModes
TXB-HLC-TC_15984 | 4.1.2.17.0-642 |  | At: t Set mmd_enum_systemMode to MM_SYSTEM_MODE_STEER_BY_WIRE_E Set mmd_enum_pcmDcmMode to 0 Set acpd_enum_nwsWhlAngDemValid to 0 Set acpd_enum_nwsCapOrdValid to 0 Set acpd_enum_nwsFoOrdValid to 0 Set clc_flg_useArincFinalNwsDmd to 1 Verify smd_flg_hlcControlMode is 1 Verify smd_flg_dcmControlMode is 0 Verify smd_flg_pcmControlMode is 1 Verify smd_flg_setToFailPassiveArinc is 0 Verify smd_enum_safetyMode is not SM_FAIL_PASSIVE_E | Configure smc_tau_delayForBackUp_ms to 0 | Normal | min/nom | Test Case | SSDD-L-10851 |  |  | sm_ref/acArincValid sm_ref/SystemModes sm_ref/acArincValid sm_ref/SystemModes
TXB-HLC-TC_15985 | 4.1.2.17.0-643 |  | At: t Set mmd_enum_systemMode to MM_SYSTEM_MODE_STEER_BY_WIRE_E Set mmd_enum_pcmDcmMode to 0 Set acpd_enum_nwsWhlAngDemValid to 1 Set acpd_enum_nwsCapOrdValid to 0 Set acpd_enum_nwsFoOrdValid to 1 Set clc_flg_useArincFinalNwsDmd to 0 Verify smd_flg_hlcControlMode is 1 Verify smd_flg_dcmControlMode is 0 Verify smd_flg_pcmControlMode is 1 Verify smd_flg_setToFailPassiveArinc is 0 Verify smd_enum_safetyMode is not SM_FAIL_PASSIVE_E At: t+1 Set mmd_enum_systemMode to MM_SYSTEM_MODE_STEER_BY_WIRE_E Set mmd_enum_pcmDcmMode to 0 Set acpd_enum_nwsWhlAngDemValid to 1 Set acpd_enum_nwsCapOrdValid to 0 Set acpd_enum_nwsFoOrdValid to 1 Set clc_flg_useArincFinalNwsDmd to 0 Verify smd_flg_hlcControlMode is 1 Verify smd_flg_dcmControlMode is 0 Verify smd_flg_pcmControlMode is 1 Verify smd_flg_setToFailPassiveArinc is 0 Verify smd_enum_safetyMode is not SM_FAIL_PASSIVE_E At: t+18 Set mmd_enum_systemMode to MM_SYSTEM_MODE_STEER_BY_WIRE_E Set mmd_enum_pcmDcmMode to 0 Set acpd_enum_nwsWhlAngDemValid to 1 Set acpd_enum_nwsCapOrdValid to 0 Set acpd_enum_nwsFoOrdValid to 1 Set clc_flg_useArincFinalNwsDmd to 0 Verify smd_flg_hlcControlMode is 1 Verify smd_flg_dcmControlMode is 0 Verify smd_flg_pcmControlMode is 1 Verify smd_flg_setToFailPassiveArinc is 0 Verify smd_enum_safetyMode is not SM_FAIL_PASSIVE_E At: t+19 Set mmd_enum_systemMode to MM_SYSTEM_MODE_STEER_BY_WIRE_E Set mmd_enum_pcmDcmMode to 0 Set acpd_enum_nwsWhlAngDemValid to 1 Set acpd_enum_nwsCapOrdValid to 0 Set acpd_enum_nwsFoOrdValid to 1 Set clc_flg_useArincFinalNwsDmd to 0 Verify smd_flg_hlcControlMode is 1 Verify smd_flg_dcmControlMode is 0 Verify smd_flg_pcmControlMode is 1 Verify smd_flg_setToFailPassiveArinc is 0 Verify smd_enum_safetyMode is not SM_FAIL_PASSIVE_E | Configure smc_tau_delayForBackUp_ms to 200 | Normal | nom/nom | Test Case | SSDD-L-10851 |  |  | sm_ref/acArincValid sm_ref/SystemModes sm_ref/acArincValid sm_ref/SystemModes sm_ref/acArincValid sm_ref/SystemModes sm_ref/acArincValid sm_ref/SystemModes
TXB-HLC-TC_18340 | 4.1.2.17.0-644 |  | At: t Set mmd_enum_systemMode to MM_SYSTEM_MODE_TURRET_STEER_E Set mmd_enum_pcmDcmMode to 0 Set acpd_enum_nwsWhlAngDemValid to 0 Set acpd_enum_nwsCapOrdValid to 0 Set acpd_enum_nwsFoOrdValid to 0 Set clc_flg_useArincFinalNwsDmd to 1 Verify smd_flg_hlcControlMode is 1 Verify smd_flg_dcmControlMode is 0 Verify smd_flg_pcmControlMode is 1 Verify smd_flg_setToFailPassiveArinc is 0 Verify smd_enum_safetyMode is not SM_FAIL_PASSIVE_E At: t+1 Set mmd_enum_systemMode to MM_SYSTEM_MODE_TURRET_STEER_E Set mmd_enum_pcmDcmMode to 0 Set acpd_enum_nwsWhlAngDemValid to 0 Set acpd_enum_nwsCapOrdValid to 0 Set acpd_enum_nwsFoOrdValid to 0 Set clc_flg_useArincFinalNwsDmd to 1 Verify smd_flg_hlcControlMode is 1 Verify smd_flg_dcmControlMode is 0 Verify smd_flg_pcmControlMode is 1 Verify smd_flg_setToFailPassiveArinc is 0 Verify smd_enum_safetyMode is not SM_FAIL_PASSIVE_E At: t+18 Set mmd_enum_systemMode to MM_SYSTEM_MODE_TURRET_STEER_E Set mmd_enum_pcmDcmMode to 0 Set acpd_enum_nwsWhlAngDemValid to 0 Set acpd_enum_nwsCapOrdValid to 0 Set acpd_enum_nwsFoOrdValid to 0 Set clc_flg_useArincFinalNwsDmd to 1 Verify smd_flg_hlcControlMode is 1 Verify smd_flg_dcmControlMode is 0 Verify smd_flg_pcmControlMode is 1 Verify smd_flg_setToFailPassiveArinc is 0 Verify smd_enum_safetyMode is not SM_FAIL_PASSIVE_E At: t+19 Set mmd_enum_systemMode to MM_SYSTEM_MODE_TURRET_STEER_E Set mmd_enum_pcmDcmMode to 0 Set acpd_enum_nwsWhlAngDemValid to 0 Set acpd_enum_nwsCapOrdValid to 0 Set acpd_enum_nwsFoOrdValid to 0 Set clc_flg_useArincFinalNwsDmd to 1 Verify smd_flg_hlcControlMode is 1 Verify smd_flg_dcmControlMode is 0 Verify smd_flg_pcmControlMode is 1 Verify smd_flg_setToFailPassiveArinc is 0 Verify smd_enum_safetyMode is not SM_FAIL_PASSIVE_E | Configure smc_tau_delayForBackUp_ms to 200 | Normal | nom/nom | Test Case | SSDD-L-10851 |  |  | sm_ref/acArincValid sm_ref/SystemModes sm_ref/acArincValid sm_ref/SystemModes sm_ref/acArincValid sm_ref/SystemModes sm_ref/acArincValid sm_ref/SystemModes
TXB-HLC-TC_19120 | 4.1.2.17.0-645 |  | At: t Set mmd_enum_systemMode to MM_SYSTEM_MODE_STEER_BY_WIRE_E Set mmd_enum_pcmDcmMode to 0 Set acpd_enum_nwsWhlAngDemValid to 1 Set acpd_enum_nwsCapOrdValid to 0 Set acpd_enum_nwsFoOrdValid to 0 Set clc_flg_useArincFinalNwsDmd to 1 Verify smd_flg_hlcControlMode is 1 Verify smd_flg_dcmControlMode is 0 Verify smd_flg_pcmControlMode is 1 Verify smd_flg_setToFailPassiveArinc is 0 Verify smd_enum_safetyMode is not SM_FAIL_PASSIVE_E At: t+1 Set mmd_enum_systemMode to MM_SYSTEM_MODE_STEER_BY_WIRE_E Set mmd_enum_pcmDcmMode to 0 Set acpd_enum_nwsWhlAngDemValid to 1 Set acpd_enum_nwsCapOrdValid to 0 Set acpd_enum_nwsFoOrdValid to 0 Set clc_flg_useArincFinalNwsDmd to 1 Verify smd_flg_hlcControlMode is 1 Verify smd_flg_dcmControlMode is 0 Verify smd_flg_pcmControlMode is 1 Verify smd_flg_setToFailPassiveArinc is 0 Verify smd_enum_safetyMode is not SM_FAIL_PASSIVE_E At: t+18 Set mmd_enum_systemMode to MM_SYSTEM_MODE_STEER_BY_WIRE_E Set mmd_enum_pcmDcmMode to 0 Set acpd_enum_nwsWhlAngDemValid to 1 Set acpd_enum_nwsCapOrdValid to 0 Set acpd_enum_nwsFoOrdValid to 0 Set clc_flg_useArincFinalNwsDmd to 1 Verify smd_flg_hlcControlMode is 1 Verify smd_flg_dcmControlMode is 0 Verify smd_flg_pcmControlMode is 1 Verify smd_flg_setToFailPassiveArinc is 0 Verify smd_enum_safetyMode is not SM_FAIL_PASSIVE_E At: t+19 Set mmd_enum_systemMode to MM_SYSTEM_MODE_STEER_BY_WIRE_E Set mmd_enum_pcmDcmMode to 0 Set acpd_enum_nwsWhlAngDemValid to 1 Set acpd_enum_nwsCapOrdValid to 0 Set acpd_enum_nwsFoOrdValid to 0 Set clc_flg_useArincFinalNwsDmd to 1 Verify smd_flg_hlcControlMode is 1 Verify smd_flg_dcmControlMode is 0 Verify smd_flg_pcmControlMode is 1 Verify smd_flg_setToFailPassiveArinc is 0 Verify smd_enum_safetyMode is not SM_FAIL_PASSIVE_E | Configure smc_tau_delayForBackUp_ms to 200 | Normal | nom/nom | Test Case | SSDD-L-10851 |  |  | sm_ref/acArincValid sm_ref/SystemModes sm_ref/acArincValid sm_ref/SystemModes sm_ref/acArincValid sm_ref/SystemModes sm_ref/acArincValid sm_ref/SystemModes
TXB-HLC-TC_19121 | 4.1.2.17.0-646 |  | At: t Set mmd_enum_systemMode to MM_SYSTEM_MODE_STEER_BY_WIRE_E Set mmd_enum_pcmDcmMode to 0 Set acpd_enum_nwsWhlAngDemValid to 0 Set acpd_enum_nwsCapOrdValid to 0 Set acpd_enum_nwsFoOrdValid to 0 Set clc_flg_useArincFinalNwsDmd to 1 Verify smd_flg_hlcControlMode is 1 Verify smd_flg_dcmControlMode is 0 Verify smd_flg_pcmControlMode is 1 Verify smd_flg_setToFailPassiveArinc is 0 Verify smd_enum_safetyMode is not SM_FAIL_PASSIVE_E At: t+1 7 Set mmd_enum_systemMode to MM_SYSTEM_MODE_STEER_BY_WIRE_E Set mmd_enum_pcmDcmMode to 0 Set acpd_enum_nwsWhlAngDemValid to 0 Set acpd_enum_nwsCapOrdValid to 0 Set acpd_enum_nwsFoOrdValid to 0 Set clc_flg_useArincFinalNwsDmd to 1 Verify smd_flg_hlcControlMode is 1 Verify smd_flg_dcmControlMode is 0 Verify smd_flg_pcmControlMode is 1 Verify smd_flg_setToFailPassiveArinc is 0 Verify smd_enum_safetyMode is not SM_FAIL_PASSIVE_E At: t+18 Set mmd_enum_systemMode to MM_SYSTEM_MODE_STEER_BY_WIRE_E Set mmd_enum_pcmDcmMode to 0 Set acpd_enum_nwsWhlAngDemValid to 1 Set acpd_enum_nwsCapOrdValid to 0 Set acpd_enum_nwsFoOrdValid to 0 Set clc_flg_useArincFinalNwsDmd to 1 Verify smd_flg_hlcControlMode is 1 Verify smd_flg_dcmControlMode is 0 Verify smd_flg_pcmControlMode is 1 Verify smd_flg_setToFailPassiveArinc is 0 Verify smd_enum_safetyMode is not SM_FAIL_PASSIVE_E At: t+19 Set mmd_enum_systemMode to MM_SYSTEM_MODE_STEER_BY_WIRE_E Set mmd_enum_pcmDcmMode to 0 Set acpd_enum_nwsWhlAngDemValid to 0 Set acpd_enum_nwsCapOrdValid to 0 Set acpd_enum_nwsFoOrdValid to 0 Set clc_flg_useArincFinalNwsDmd to 1 Verify smd_flg_hlcControlMode is 1 Verify smd_flg_dcmControlMode is 0 Verify smd_flg_pcmControlMode is 1 Verify smd_flg_setToFailPassiveArinc is 0 Verify smd_enum_safetyMode is not SM_FAIL_PASSIVE_E At: t+20 Set mmd_enum_systemMode to MM_SYSTEM_MODE_STEER_BY_WIRE_E Set mmd_enum_pcmDcmMode to 0 Set acpd_enum_nwsWhlAngDemValid to 0 Set acpd_enum_nwsCapOrdValid to 0 Set acpd_enum_nwsFoOrdValid to 0 Set clc_flg_useArincFinalNwsDmd to 1 Verify smd_flg_hlcControlMode is 1 Verify smd_flg_dcmControlMode is 0 Verify smd_flg_pcmControlMode is 1 Verify smd_flg_setToFailPassiveArinc is 0 Verify smd_enum_safetyMode is not SM_FAIL_PASSIVE_E At: t+21 Set mmd_enum_systemMode to MM_SYSTEM_MODE_STEER_BY_WIRE_E Set mmd_enum_pcmDcmMode to 0 Set acpd_enum_nwsWhlAngDemValid to 0 Set acpd_enum_nwsCapOrdValid to 0 Set acpd_enum_nwsFoOrdValid to 0 Set clc_flg_useArincFinalNwsDmd to 1 Verify smd_flg_hlcControlMode is 1 Verify smd_flg_dcmControlMode is 0 Verify smd_flg_pcmControlMode is 1 Verify smd_flg_setToFailPassiveArinc is 1 Verify smd_enum_safetyMode is SM_FAIL_PASSIVE_E At: t+22 Set mmd_enum_systemMode to MM_SYSTEM_MODE_LVC_MODE_E Set mmd_enum_pcmDcmMode to 2 Set acpd_enum_nwsWhlAngDemValid to 0 Set acpd_enum_nwsCapOrdValid to 0 Set acpd_enum_nwsFoOrdValid to 0 Set clc_flg_useArincFinalNwsDmd to 1 Verify smd_flg_hlcControlMode is 1 Verify smd_flg_dcmControlMode is 0 Verify smd_flg_pcmControlMode is 1 Verify smd_flg_setToFailPassiveArinc is 0 Verify smd_enum_safetyMode is not SM_FAIL_PASSIVE_E | Configure smc_tau_delayForBackUp_ms to 200 | Normal | nom/nom | Test Case | SSDD-L-10851 |  |  | sm_ref/acArincValid sm_ref/SystemModes sm_ref/acArincValid sm_ref/SystemModes sm_ref/acArincValid sm_ref/SystemModes sm_ref/acArincValid sm_ref/SystemModes
TXB-HLC-TC_15986 | 4.1.2.17.0-647 |  | At: t Set mmd_enum_systemMode to MM_SYSTEM_MODE_PUSHBACK_ATA_BW_E Set mmd_enum_pcmDcmMode to 1 Set acpd_enum_nwsWhlAngValid to 0 Verify smd_flg_hlcControlMode is 1 Verify smd_flg_dcmControlMode is 1 Verify smd_flg_pcmControlMode is 0 Verify smd_flg_setToFailPassiveFbkNLG is 0 Verify smd_enum_safetyMode is not SM_FAIL_PASSIVE_E At: t+1 Set mmd_enum_systemMode to MM_SYSTEM_MODE_PUSHBACK_ATA_BW_E Set mmd_enum_pcmDcmMode to 1 Set acpd_enum_nwsWhlAngValid to 0 Verify smd_flg_hlcControlMode is 1 Verify smd_flg_dcmControlMode is 1 Verify smd_flg_pcmControlMode is 0 Verify smd_flg_setToFailPassiveFbkNLG is 0 Verify smd_enum_safetyMode is not SM_FAIL_PASSIVE_E At: t+18 Set mmd_enum_systemMode to MM_SYSTEM_MODE_PUSHBACK_ATA_BW_E Set mmd_enum_pcmDcmMode to 1 Set acpd_enum_nwsWhlAngValid to 0 Verify smd_flg_hlcControlMode is 1 Verify smd_flg_dcmControlMode is 1 Verify smd_flg_pcmControlMode is 0 Verify smd_flg_setToFailPassiveFbkNLG is 0 Verify smd_enum_safetyMode is not SM_FAIL_PASSIVE_E At: t+19 Set mmd_enum_systemMode to MM_SYSTEM_MODE_PUSHBACK_ATA_BW_E Set mmd_enum_pcmDcmMode to 1 Set acpd_enum_nwsWhlAngValid to 0 Verify smd_flg_hlcControlMode is 1 Verify smd_flg_dcmControlMode is 1 Verify smd_flg_pcmControlMode is 0 Verify smd_flg_setToFailPassiveFbkNLG is 1 Verify smd_enum_safetyMode is SM_FAIL_PASSIVE_E | Configure smc_tau_delayForBackUp_ms to 200 | Normal | nom/nom | Test Case | SSDD-L-35444 |  |  | sm_ref/acArincValid sm_ref/SystemModes sm_ref/acArincValid sm_ref/SystemModes sm_ref/acArincValid sm_ref/SystemModes sm_ref/acArincValid sm_ref/SystemModes
TXB-HLC-TC_15987 | 4.1.2.17.0-648 |  | At: t Set mmd_enum_systemMode to MM_SYSTEM_MODE_PUSHBACK_ATA_BW_E Set mmd_enum_pcmDcmMode to 1 Set acpd_enum_nwsWhlAngValid to 1 Verify smd_flg_hlcControlMode is 1 Verify smd_flg_dcmControlMode is 1 Verify smd_flg_pcmControlMode is 0 Verify smd_flg_setToFailPassiveFbkNLG is 0 Verify smd_enum_safetyMode is not SM_FAIL_PASSIVE_E At: t+1 Set mmd_enum_systemMode to MM_SYSTEM_MODE_PUSHBACK_ATA_BW_E Set mmd_enum_pcmDcmMode to 1 Set acpd_enum_nwsWhlAngValid to 1 Verify smd_flg_hlcControlMode is 1 Verify smd_flg_dcmControlMode is 1 Verify smd_flg_pcmControlMode is 0 Verify smd_flg_setToFailPassiveFbkNLG is 0 Verify smd_enum_safetyMode is not SM_FAIL_PASSIVE_E At: t+18 Set mmd_enum_systemMode to MM_SYSTEM_MODE_PUSHBACK_ATA_BW_E Set mmd_enum_pcmDcmMode to 1 Set acpd_enum_nwsWhlAngValid to 1 Verify smd_flg_hlcControlMode is 1 Verify smd_flg_dcmControlMode is 1 Verify smd_flg_pcmControlMode is 0 Verify smd_flg_setToFailPassiveFbkNLG is 0 Verify smd_enum_safetyMode is not SM_FAIL_PASSIVE_E At: t+19 Set mmd_enum_systemMode to MM_SYSTEM_MODE_PUSHBACK_ATA_BW_E Set mmd_enum_pcmDcmMode to 1 Set acpd_enum_nwsWhlAngValid to 1 Verify smd_flg_hlcControlMode is 1 Verify smd_flg_dcmControlMode is 1 Verify smd_flg_pcmControlMode is 0 Verify smd_flg_setToFailPassiveFbkNLG is 0 Verify smd_enum_safetyMode is not SM_FAIL_PASSIVE_E | Configure smc_tau_delayForBackUp_ms to 200 | Normal | nom/nom | Test Case | SSDD-L-35444 |  |  | sm_ref/acArincValid sm_ref/SystemModes sm_ref/acArincValid sm_ref/SystemModes sm_ref/acArincValid sm_ref/SystemModes sm_ref/acArincValid sm_ref/SystemModes
TXB-HLC-TC_15988 | 4.1.2.17.0-649 |  | At: t Set mmd_enum_systemMode to MM_SYSTEM_MODE_PUSHBACK_ATA_BW_E Set mmd_enum_pcmDcmMode to 1 Set acpd_enum_nwsWhlAngValid to 0 Verify smd_flg_hlcControlMode is 1 Verify smd_flg_dcmControlMode is 1 Verify smd_flg_pcmControlMode is 0 Verify smd_flg_setToFailPassiveFbkNLG is 0 Verify smd_enum_safetyMode is not SM_FAIL_PASSIVE_E | Configure smc_tau_delayForBackUp_ms to 0 | Normal | min/nom | Test Case | SSDD-L-35444 |  |  | sm_ref/acArincValid sm_ref/SystemModes sm_ref/acArincValid sm_ref/SystemModes
TXB-HLC-TC_15989 | 4.1.2.17.0-650 |  | At: t Set mmd_enum_systemMode to MM_SYSTEM_MODE_PUSHBACK_ATA_BW_E Set mmd_enum_pcmDcmMode to 1 Set acpd_enum_nwsWhlAngValid to 0 Verify smd_flg_hlcControlMode is 1 Verify smd_flg_dcmControlMode is 1 Verify smd_flg_pcmControlMode is 0 Verify smd_flg_setToFailPassiveFbkNLG is 0 Verify smd_enum_safetyMode is not SM_FAIL_PASSIVE_E At: t+1 Set mmd_enum_systemMode to MM_SYSTEM_MODE_PUSHBACK_ATA_BW_E Set mmd_enum_pcmDcmMode to 1 Set acpd_enum_nwsWhlAngValid to 0 Verify smd_flg_hlcControlMode is 1 Verify smd_flg_dcmControlMode is 1 Verify smd_flg_pcmControlMode is 0 Verify smd_flg_setToFailPassiveFbkNLG is 0 Verify smd_enum_safetyMode is not SM_FAIL_PASSIVE_E At: t+98 Set mmd_enum_systemMode to MM_SYSTEM_MODE_PUSHBACK_ATA_BW_E Set mmd_enum_pcmDcmMode to 1 Set acpd_enum_nwsWhlAngValid to 0 Verify smd_flg_hlcControlMode is 1 Verify smd_flg_dcmControlMode is 1 Verify smd_flg_pcmControlMode is 0 Verify smd_flg_setToFailPassiveFbkNLG is 0 Verify smd_enum_safetyMode is not SM_FAIL_PASSIVE_E At: t+99 Set mmd_enum_systemMode to MM_SYSTEM_MODE_PUSHBACK_ATA_BW_E Set mmd_enum_pcmDcmMode to 1 Set acpd_enum_nwsWhlAngValid to 0 Verify smd_flg_hlcControlMode is 1 Verify smd_flg_dcmControlMode is 1 Verify smd_flg_pcmControlMode is 0 Verify smd_flg_setToFailPassiveFbkNLG is 1 Verify smd_enum_safetyMode is SM_FAIL_PASSIVE_E | Configure smc_tau_delayForBackUp_ms to 1000 | Normal | max/nom | Test Case | SSDD-L-35444 |  |  | sm_ref/acArincValid sm_ref/SystemModes sm_ref/acArincValid sm_ref/SystemModes sm_ref/acArincValid sm_ref/SystemModes sm_ref/acArincValid sm_ref/SystemModes
TXB-HLC-TC_15990 | 4.1.2.17.0-651 |  | At: t Set mmd_enum_systemMode to MM_SYSTEM_MODE_PUSHBACK_ATA_TAS_E Set mmd_enum_pcmDcmMode to 1 Set acpd_enum_nwsWhlAngValid to 0 Verify smd_flg_hlcControlMode is 1 Verify smd_flg_dcmControlMode is 1 Verify smd_flg_pcmControlMode is 0 Verify smd_flg_setToFailPassiveFbkNLG is 0 Verify smd_enum_safetyMode is not SM_FAIL_PASSIVE_E At: t+1 Set mmd_enum_systemMode to MM_SYSTEM_MODE_PUSHBACK_ATA_TAS_E Set mmd_enum_pcmDcmMode to 1 Set acpd_enum_nwsWhlAngValid to 0 Verify smd_flg_hlcControlMode is 1 Verify smd_flg_dcmControlMode is 1 Verify smd_flg_pcmControlMode is 0 Verify smd_flg_setToFailPassiveFbkNLG is 0 Verify smd_enum_safetyMode is not SM_FAIL_PASSIVE_E At: t+18 Set mmd_enum_systemMode to MM_SYSTEM_MODE_PUSHBACK_ATA_TAS_E Set mmd_enum_pcmDcmMode to 1 Set acpd_enum_nwsWhlAngValid to 0 Verify smd_flg_hlcControlMode is 1 Verify smd_flg_dcmControlMode is 1 Verify smd_flg_pcmControlMode is 0 Verify smd_flg_setToFailPassiveFbkNLG is 0 Verify smd_enum_safetyMode is not SM_FAIL_PASSIVE_E At: t+19 Set mmd_enum_systemMode to MM_SYSTEM_MODE_PUSHBACK_ATA_TAS_E Set mmd_enum_pcmDcmMode to 1 Set acpd_enum_nwsWhlAngValid to 0 Verify smd_flg_hlcControlMode is 1 Verify smd_flg_dcmControlMode is 1 Verify smd_flg_pcmControlMode is 0 Verify smd_flg_setToFailPassiveFbkNLG is 0 Verify smd_enum_safetyMode is not SM_FAIL_PASSIVE_E | Configure smc_tau_delayForBackUp_ms to 200 | Normal | nom/nom | Test Case | SSDD-L-35444 |  |  | sm_ref/acArincValid sm_ref/SystemModes sm_ref/acArincValid sm_ref/SystemModes sm_ref/acArincValid sm_ref/SystemModes
TXB-HLC-TC_19122 | 4.1.2.17.0-652 |  | At: t Set mmd_enum_systemMode to MM_SYSTEM_MODE_PUSHBACK_ATA_BW_E Set mmd_enum_pcmDcmMode to 1 Set acpd_enum_nwsWhlAngValid to 0 Verify smd_flg_hlcControlMode is 1 Verify smd_flg_dcmControlMode is 1 Verify smd_flg_pcmControlMode is 0 Verify smd_flg_setToFailPassiveFbkNLG is 0 Verify smd_enum_safetyMode is not SM_FAIL_PASSIVE_E At: t+1 7 Set mmd_enum_systemMode to MM_SYSTEM_MODE_PUSHBACK_ATA_BW_E Set mmd_enum_pcmDcmMode to 1 Set acpd_enum_nwsWhlAngValid to 0 Verify smd_flg_hlcControlMode is 1 Verify smd_flg_dcmControlMode is 1 Verify smd_flg_pcmControlMode is 0 Verify smd_flg_setToFailPassiveFbkNLG is 0 Verify smd_enum_safetyMode is not SM_FAIL_PASSIVE_E At: t+18 Set mmd_enum_systemMode to MM_SYSTEM_MODE_PUSHBACK_ATA_BW_E Set mmd_enum_pcmDcmMode to 1 Set acpd_enum_nwsWhlAngValid to 1 Verify smd_flg_hlcControlMode is 1 Verify smd_flg_dcmControlMode is 1 Verify smd_flg_pcmControlMode is 0 Verify smd_flg_setToFailPassiveFbkNLG is 0 Verify smd_enum_safetyMode is not SM_FAIL_PASSIVE_E At: t+19 Set mmd_enum_systemMode to MM_SYSTEM_MODE_PUSHBACK_ATA_BW_E Set mmd_enum_pcmDcmMode to 1 Set acpd_enum_nwsWhlAngValid to 0 Verify smd_flg_hlcControlMode is 1 Verify smd_flg_dcmControlMode is 1 Verify smd_flg_pcmControlMode is 0 Verify smd_flg_setToFailPassiveFbkNLG is 0 Verify smd_enum_safetyMode is not SM_FAIL_PASSIVE_E At: t+20 Set mmd_enum_systemMode to MM_SYSTEM_MODE_PUSHBACK_ATA_BW_E Set mmd_enum_pcmDcmMode to 0 Set acpd_enum_nwsWhlAngValid to 0 Verify smd_flg_hlcControlMode is 1 Verify smd_flg_dcmControlMode is 1 Verify smd_flg_pcmControlMode is 0 Verify smd_flg_setToFailPassiveFbkNLG is 0 Verify smd_enum_safetyMode is not SM_FAIL_PASSIVE_E At: t+21 Set mmd_enum_systemMode to MM_SYSTEM_MODE_PUSHBACK_ATA_BW_E Set mmd_enum_pcmDcmMode to 0 Set acpd_enum_nwsWhlAngValid to 0 Verify smd_flg_hlcControlMode is 1 Verify smd_flg_dcmControlMode is 1 Verify smd_flg_pcmControlMode is 0 Verify smd_flg_setToFailPassiveFbkNLG is 1 Verify smd_enum_safetyMode is SM_FAIL_PASSIVE_E At: t+22 Set mmd_enum_systemMode to MM_SYSTEM_MODE_LVC_MODE_E Set mmd_enum_pcmDcmMode to 2 Set acpd_enum_nwsWhlAngValid to 0 Verify smd_flg_hlcControlMode is 1 Verify smd_flg_dcmControlMode is 1 Verify smd_flg_pcmControlMode is 0 Verify smd_flg_setToFailPassiveFbkNLG is 0 Verify smd_enum_safetyMode is not SM_FAIL_PASSIVE_E | Configure smc_tau_delayForBackUp_ms to 200 | Normal | nom/nom | Test Case | SSDD-L-35444 |  |  | sm_ref/acArincValid sm_ref/SystemModes sm_ref/acArincValid sm_ref/SystemModes sm_ref/acArincValid sm_ref/SystemModes
TXB-HLC-TC_15991 | 4.1.2.17.0-653 |  | Set mmd_enum_systemMode to MM_SYSTEM_MODE_STEER_BY_WIRE_E Set mmd_enum_pcmDcmMode to 0 Set acpd_enum_nwsWhlAngValid to 0 Verify smd_flg_hlcControlMode is 1 Verify smd_flg_dcmControlMode is 0 Verify smd_flg_pcmControlMode is 1 Verify smd_flg_setToFailActiveFbkNLG is 1 Verify smd_enum_safetyMode is SM_FAIL_ACTIVE_E |  | Normal |  | Test Case | SSDD-L-27514 |  |  | sm_ref/acArincValid sm_ref/SystemModes
TXB-HLC-TC_15992 | 4.1.2.17.0-654 |  | Set mmd_enum_systemMode to MM_SYSTEM_MODE_STEER_BY_WIRE_E Set mmd_enum_pcmDcmMode to 0 Set acpd_enum_nwsWhlAngValid to 1 Verify smd_flg_hlcControlMode is 1 Verify smd_flg_dcmControlMode is 0 Verify smd_flg_pcmControlMode is 1 Verify smd_flg_setToFailActiveFbkNLG is 0 Verify smd_enum_safetyMode is not SM_FAIL_ACTIVE_E |  | Normal |  | Test Case | SSDD-L-27514 |  |  | sm_ref/acArincValid sm_ref/SystemModes
TXB-HLC-TC_15993 | 4.1.2.17.0-655 |  | Set mmd_enum_systemMode to MM_SYSTEM_MODE_TURRET_STEER_E Set mmd_enum_pcmDcmMode to 0 Set acpd_enum_nwsWhlAngValid to 0 Verify smd_flg_hlcControlMode is 1 Verify smd_flg_dcmControlMode is 0 Verify smd_flg_pcmControlMode is 1 Verify smd_flg_setToFailActiveFbkNLG is 0 Verify smd_enum_safetyMode is not SM_FAIL_ACTIVE_E |  | Normal |  | Test Case | SSDD-L-27514 |  |  | sm_ref/acArincValid sm_ref/SystemModes
TXB-HLC-TC_15994 | 4.1.2.17.0-656 |  | At: t Set mmd_enum_systemMode to MM_SYSTEM_MODE_STEER_BY_WIRE_E Set mmd_enum_pcmDcmMode to 0 Set acpd_enum_nwsWhlAngValid to 0 Set smd_flg_setWheelToCastorFL to 1 Set smd_flg_setWheelToCastorFR to 0 Verify smd_flg_hlcControlMode is 1 Verify smd_flg_dcmControlMode is 0 Verify smd_flg_pcmControlMode is 1 Verify smd_flg_setToFailPassiveFbkNLG is 0 Verify smd_enum_safetyMode is SM_FAIL_PASSIVE_E At: t+1 Set mmd_enum_systemMode to MM_SYSTEM_MODE_STEER_BY_WIRE_E Set mmd_enum_pcmDcmMode to 0 Set acpd_enum_nwsWhlAngValid to 0 Set smd_flg_setWheelToCastorFL to 1 Set smd_flg_setWheelToCastorFR to 0 Verify smd_flg_hlcControlMode is 1 Verify smd_flg_dcmControlMode is 0 Verify smd_flg_pcmControlMode is 1 Verify smd_flg_setToFailPassiveFbkNLG is 0 Verify smd_enum_safetyMode is SM_FAIL_PASSIVE_E At: t+18 Set mmd_enum_systemMode to MM_SYSTEM_MODE_STEER_BY_WIRE_E Set mmd_enum_pcmDcmMode to 0 Set acpd_enum_nwsWhlAngValid to 0 Set smd_flg_setWheelToCastorFL to 1 Set smd_flg_setWheelToCastorFR to 0 Verify smd_flg_hlcControlMode is 1 Verify smd_flg_dcmControlMode is 0 Verify smd_flg_pcmControlMode is 1 Verify smd_flg_setToFailPassiveFbkNLG is 0 Verify smd_enum_safetyMode is SM_FAIL_PASSIVE_E At: t+19 Set mmd_enum_systemMode to MM_SYSTEM_MODE_STEER_BY_WIRE_E Set mmd_enum_pcmDcmMode to 0 Set acpd_enum_nwsWhlAngValid to 0 Set smd_flg_setWheelToCastorFL to 1 Set smd_flg_setWheelToCastorFR to 0 Verify smd_flg_hlcControlMode is 1 Verify smd_flg_dcmControlMode is 0 Verify smd_flg_pcmControlMode is 1 Verify smd_flg_setToFailPassiveFbkNLG is 1 Verify smd_enum_safetyMode is SM_FAIL_PASSIVE_E | Configure smc_tau_delayForBackUp_ms to 200 | Normal | nom/nom | Test Case | SSDD-L-17599 |  |  | sm_ref/acArincValid sm_ref/SystemModes sm_ref/acArincValid sm_ref/SystemModes sm_ref/acArincValid sm_ref/SystemModes sm_ref/acArincValid sm_ref/SystemModes |  |  |  |  | The output smd_enum_safetyMode is SM_FAIL_PASSIVE_E because of the requirement SSDD-L-10044
TXB-HLC-TC_15995 | 4.1.2.17.0-657 |  | At: t Set mmd_enum_systemMode to MM_SYSTEM_MODE_STEER_BY_WIRE_E Set mmd_enum_pcmDcmMode to 0 Set acpd_enum_nwsWhlAngValid to 0 Set smd_flg_setWheelToCastorFL to 0 Set smd_flg_setWheelToCastorFR to 0 Verify smd_flg_hlcControlMode is 1 Verify smd_flg_dcmControlMode is 0 Verify smd_flg_pcmControlMode is 1 Verify smd_flg_setToFailPassiveFbkNLG is 0 Verify smd_enum_safetyMode is not SM_FAIL_PASSIVE_E At: t+1 Set mmd_enum_systemMode to MM_SYSTEM_MODE_STEER_BY_WIRE_E Set mmd_enum_pcmDcmMode to 0 Set acpd_enum_nwsWhlAngValid to 0 Set smd_flg_setWheelToCastorFL to 0 Set smd_flg_setWheelToCastorFR to 0 Verify smd_flg_hlcControlMode is 1 Verify smd_flg_dcmControlMode is 0 Verify smd_flg_pcmControlMode is 1 Verify smd_flg_setToFailPassiveFbkNLG is 0 Verify smd_enum_safetyMode is not SM_FAIL_PASSIVE_E At: t+18 Set mmd_enum_systemMode to MM_SYSTEM_MODE_STEER_BY_WIRE_E Set mmd_enum_pcmDcmMode to 0 Set acpd_enum_nwsWhlAngValid to 0 Set smd_flg_setWheelToCastorFL to 0 Set smd_flg_setWheelToCastorFR to 0 Verify smd_flg_hlcControlMode is 1 Verify smd_flg_dcmControlMode is 0 Verify smd_flg_pcmControlMode is 1 Verify smd_flg_setToFailPassiveFbkNLG is 0 Verify smd_enum_safetyMode is not SM_FAIL_PASSIVE_E At: t+19 Set mmd_enum_systemMode to MM_SYSTEM_MODE_STEER_BY_WIRE_E Set mmd_enum_pcmDcmMode to 0 Set acpd_enum_nwsWhlAngValid to 0 Set smd_flg_setWheelToCastorFL to 0 Set smd_flg_setWheelToCastorFR to 0 Verify smd_flg_hlcControlMode is 1 Verify smd_flg_dcmControlMode is 0 Verify smd_flg_pcmControlMode is 1 Verify smd_flg_setToFailPassiveFbkNLG is 0 Verify smd_enum_safetyMode is not SM_FAIL_PASSIVE_E | Configure smc_tau_delayForBackUp_ms to 200 | Normal | nom/nom | Test Case | SSDD-L-17599 |  |  | sm_ref/acArincValid sm_ref/SystemModes sm_ref/acArincValid sm_ref/SystemModes sm_ref/acArincValid sm_ref/SystemModes sm_ref/acArincValid sm_ref/SystemModes
TXB-HLC-TC_15996 | 4.1.2.17.0-658 |  | At: t Set mmd_enum_systemMode to MM_SYSTEM_MODE_STEER_BY_WIRE_E Set mmd_enum_pcmDcmMode to 0 Set acpd_enum_nwsWhlAngValid to 0 Set smd_flg_setWheelToCastorFL to 0 Set smd_flg_setWheelToCastorFR to 1 Verify smd_flg_hlcControlMode is 1 Verify smd_flg_dcmControlMode is 0 Verify smd_flg_pcmControlMode is 1 Verify smd_flg_setToFailPassiveFbkNLG is 0 Verify smd_enum_safetyMode is SM_FAIL_PASSIVE_E At: t+1 Set mmd_enum_systemMode to MM_SYSTEM_MODE_STEER_BY_WIRE_E Set mmd_enum_pcmDcmMode to 0 Set acpd_enum_nwsWhlAngValid to 0 Set smd_flg_setWheelToCastorFL to 0 Set smd_flg_setWheelToCastorFR to 1 Verify smd_flg_hlcControlMode is 1 Verify smd_flg_dcmControlMode is 0 Verify smd_flg_pcmControlMode is 1 Verify smd_flg_setToFailPassiveFbkNLG is 0 Verify smd_enum_safetyMode is SM_FAIL_PASSIVE_E At: t+18 Set mmd_enum_systemMode to MM_SYSTEM_MODE_STEER_BY_WIRE_E Set mmd_enum_pcmDcmMode to 0 Set acpd_enum_nwsWhlAngValid to 0 Set smd_flg_setWheelToCastorFL to 0 Set smd_flg_setWheelToCastorFR to 1 Verify smd_flg_hlcControlMode is 1 Verify smd_flg_dcmControlMode is 0 Verify smd_flg_pcmControlMode is 1 Verify smd_flg_setToFailPassiveFbkNLG is 0 Verify smd_enum_safetyMode is SM_FAIL_PASSIVE_E At: t+19 Set mmd_enum_systemMode to MM_SYSTEM_MODE_STEER_BY_WIRE_E Set mmd_enum_pcmDcmMode to 0 Set acpd_enum_nwsWhlAngValid to 0 Set smd_flg_setWheelToCastorFL to 0 Set smd_flg_setWheelToCastorFR to 1 Verify smd_flg_hlcControlMode is 1 Verify smd_flg_dcmControlMode is 0 Verify smd_flg_pcmControlMode is 1 Verify smd_flg_setToFailPassiveFbkNLG is 1 Verify smd_enum_safetyMode is SM_FAIL_PASSIVE_E | Configure smc_tau_delayForBackUp_ms to 200 | Normal | nom/nom | Test Case | SSDD-L-17599 |  |  | sm_ref/acArincValid sm_ref/SystemModes sm_ref/acArincValid sm_ref/SystemModes sm_ref/acArincValid sm_ref/SystemModes sm_ref/acArincValid sm_ref/SystemModes |  |  |  |  | The output smd_enum_safetyMode is latched to SM_FAIL_PASSIVE_E because of the requirement SSDD-L-10044
TXB-HLC-TC_15997 | 4.1.2.17.0-659 |  | At: t Set mmd_enum_systemMode to MM_SYSTEM_MODE_STEER_BY_WIRE_E Set mmd_enum_pcmDcmMode to 0 Set acpd_enum_nwsWhlAngValid to 0 Set smd_flg_setWheelToCastorFL to 1 Set smd_flg_setWheelToCastorFR to 1 Verify smd_flg_hlcControlMode is 1 Verify smd_flg_dcmControlMode is 0 Verify smd_flg_pcmControlMode is 1 Verify smd_flg_setToFailPassiveFbkNLG is 0 Verify smd_enum_safetyMode is SM_FAIL_PASSIVE_E At: t+1 Set mmd_enum_systemMode to MM_SYSTEM_MODE_STEER_BY_WIRE_E Set mmd_enum_pcmDcmMode to 0 Set acpd_enum_nwsWhlAngValid to 0 Set smd_flg_setWheelToCastorFL to 1 Set smd_flg_setWheelToCastorFR to 1 Verify smd_flg_hlcControlMode is 1 Verify smd_flg_dcmControlMode is 0 Verify smd_flg_pcmControlMode is 1 Verify smd_flg_setToFailPassiveFbkNLG is 0 Verify smd_enum_safetyMode is SM_FAIL_PASSIVE_E At: t+98 Set mmd_enum_systemMode to MM_SYSTEM_MODE_STEER_BY_WIRE_E Set mmd_enum_pcmDcmMode to 0 Set acpd_enum_nwsWhlAngValid to 0 Set smd_flg_setWheelToCastorFL to 1 Set smd_flg_setWheelToCastorFR to 1 Verify smd_flg_hlcControlMode is 1 Verify smd_flg_dcmControlMode is 0 Verify smd_flg_pcmControlMode is 1 Verify smd_flg_setToFailPassiveFbkNLG is 0 Verify smd_enum_safetyMode is SM_FAIL_PASSIVE_E At: t+99 Set mmd_enum_systemMode to MM_SYSTEM_MODE_STEER_BY_WIRE_E Set mmd_enum_pcmDcmMode to 0 Set acpd_enum_nwsWhlAngValid to 0 Set smd_flg_setWheelToCastorFL to 1 Set smd_flg_setWheelToCastorFR to 1 Verify smd_flg_hlcControlMode is 1 Verify smd_flg_dcmControlMode is 0 Verify smd_flg_pcmControlMode is 1 Verify smd_flg_setToFailPassiveFbkNLG is 1 Verify smd_enum_safetyMode is SM_FAIL_PASSIVE_E | Configure smc_tau_delayForBackUp_ms to 1000 | Normal | max/nom | Test Case | SSDD-L-17599 |  |  | sm_ref/acArincValid sm_ref/SystemModes sm_ref/acArincValid sm_ref/SystemModes sm_ref/acArincValid sm_ref/SystemModes sm_ref/acArincValid sm_ref/SystemModes |  |  |  |  | The output smd_enum_safetyMode is latched to SM_FAIL_PASSIVE_E because of the requirement SSDD-L-10044
TXB-HLC-TC_15998 | 4.1.2.17.0-660 |  | At: t Set mmd_enum_systemMode to MM_SYSTEM_MODE_STEER_BY_WIRE_E Set mmd_enum_pcmDcmMode to 0 Set acpd_enum_nwsWhlAngValid to 0 Set smd_flg_setWheelToCastorFL to 1 Set smd_flg_setWheelToCastorFR to 0 Verify smd_flg_hlcControlMode is 1 Verify smd_flg_dcmControlMode is 0 Verify smd_flg_pcmControlMode is 1 Verify smd_flg_setToFailPassiveFbkNLG is 0 Verify smd_enum_safetyMode is SM_FAIL_PASSIVE_E | Configure smc_tau_delayForBackUp_ms to 0 | Normal | min/nom | Test Case | SSDD-L-17599 |  |  | sm_ref/acArincValid sm_ref/SystemModes sm_ref/acArincValid sm_ref/SystemModes |  |  |  |  | smd_enum_safetyMode is latched to SM_FAIL_PASSIVE_E because of the requirement SSDD-L-10044 Though smd_flg_setWheelToCastorFL to 1,smd_flg_setToFailPassiveFbkNLG is not 1 because smc_tau_delayForBackUp_ms is 0
TXB-HLC-TC_19077 | 4.1.2.17.0-661 |  | At: t Set mmd_enum_systemMode to MM_SYSTEM_MODE_TURRET_STEER_E Set mmd_enum_pcmDcmMode to 0 Set acpd_enum_nwsWhlAngValid to 0 Set smd_flg_setWheelToCastorFL to 1 Set smd_flg_setWheelToCastorFR to 0 Verify smd_flg_hlcControlMode is 1 Verify smd_flg_dcmControlMode is 0 Verify smd_flg_pcmControlMode is 1 Verify smd_flg_setToFailPassiveFbkNLG is 0 Verify smd_enum_safetyMode is SM_FAIL_PASSIVE_E At: t+1 Set mmd_enum_systemMode to MM_SYSTEM_MODE_TURRET_STEER_E Set mmd_enum_pcmDcmMode to 0 Set acpd_enum_nwsWhlAngValid to 0 Set smd_flg_setWheelToCastorFL to 1 Set smd_flg_setWheelToCastorFR to 0 Verify smd_flg_hlcControlMode is 1 Verify smd_flg_dcmControlMode is 0 Verify smd_flg_pcmControlMode is 1 Verify smd_flg_setToFailPassiveFbkNLG is 0 Verify smd_enum_safetyMode is SM_FAIL_PASSIVE_E At: t+18 Set mmd_enum_systemMode to MM_SYSTEM_MODE_TURRET_STEER_E Set mmd_enum_pcmDcmMode to 0 Set acpd_enum_nwsWhlAngValid to 0 Set smd_flg_setWheelToCastorFL to 1 Set smd_flg_setWheelToCastorFR to 0 Verify smd_flg_hlcControlMode is 1 Verify smd_flg_dcmControlMode is 0 Verify smd_flg_pcmControlMode is 1 Verify smd_flg_setToFailPassiveFbkNLG is 0 Verify smd_enum_safetyMode is SM_FAIL_PASSIVE_E At: t+19 Set mmd_enum_systemMode to MM_SYSTEM_MODE_TURRET_STEER_E Set mmd_enum_pcmDcmMode to 0 Set acpd_enum_nwsWhlAngValid to 0 Set smd_flg_setWheelToCastorFL to 1 Set smd_flg_setWheelToCastorFR to 0 Verify smd_flg_hlcControlMode is 1 Verify smd_flg_dcmControlMode is 0 Verify smd_flg_pcmControlMode is 1 Verify smd_flg_setToFailPassiveFbkNLG is 0 Verify smd_enum_safetyMode is SM_FAIL_PASSIVE_E | Configure smc_tau_delayForBackUp_ms to 200 | Normal | nom/nom | Test Case | SSDD-L-17599 |  |  | sm_ref/acArincValid sm_ref/SystemModes sm_ref/acArincValid sm_ref/SystemModes sm_ref/acArincValid sm_ref/SystemModes sm_ref/acArincValid sm_ref/SystemModes |  |  |  |  | The output smd_enum_safetyMode is SM_FAIL_PASSIVE_E because of the requirement SSDD-L-10044
TXB-HLC-TC_19123 | 4.1.2.17.0-662 |  | At: t Set mmd_enum_systemMode to MM_SYSTEM_MODE_STEER_BY_WIRE_E Set mmd_enum_pcmDcmMode to 0 Set acpd_enum_nwsWhlAngValid to 0 Set smd_flg_setWheelToCastorFL to 0 Set smd_flg_setWheelToCastorFR to 0 Verify smd_flg_hlcControlMode is 1 Verify smd_flg_dcmControlMode is 0 Verify smd_flg_pcmControlMode is 1 Verify smd_flg_setToFailPassiveFbkNLG is 0 Verify smd_enum_safetyMode is SM_FAIL_PASSIVE_E At: t+17 Set mmd_enum_systemMode to MM_SYSTEM_MODE_STEER_BY_WIRE_E Set mmd_enum_pcmDcmMode to 0 Set acpd_enum_nwsWhlAngValid to 0 Set smd_flg_setWheelToCastorFL to 1 Set smd_flg_setWheelToCastorFR to 0 Verify smd_flg_hlcControlMode is 1 Verify smd_flg_dcmControlMode is 0 Verify smd_flg_pcmControlMode is 1 Verify smd_flg_setToFailPassiveFbkNLG is 0 Verify smd_enum_safetyMode is SM_FAIL_PASSIVE_E At: t+18 Set mmd_enum_systemMode to MM_SYSTEM_MODE_STEER_BY_WIRE_E Set mmd_enum_pcmDcmMode to 0 Set acpd_enum_nwsWhlAngValid to 1 Set smd_flg_setWheelToCastorFL to 1 Set smd_flg_setWheelToCastorFR to 0 Verify smd_flg_hlcControlMode is 1 Verify smd_flg_dcmControlMode is 0 Verify smd_flg_pcmControlMode is 1 Verify smd_flg_setToFailPassiveFbkNLG is 0 Verify smd_enum_safetyMode is SM_FAIL_PASSIVE_E At: t+19 Set mmd_enum_systemMode to MM_SYSTEM_MODE_STEER_BY_WIRE_E Set mmd_enum_pcmDcmMode to 0 Set acpd_enum_nwsWhlAngValid to 0 Set smd_flg_setWheelToCastorFL to 1 Set smd_flg_setWheelToCastorFR to 0 Verify smd_flg_hlcControlMode is 1 Verify smd_flg_dcmControlMode is 0 Verify smd_flg_pcmControlMode is 1 Verify smd_flg_setToFailPassiveFbkNLG is 0 Verify smd_enum_safetyMode is SM_FAIL_PASSIVE_E At: t+20 Set mmd_enum_systemMode to MM_SYSTEM_MODE_STEER_BY_WIRE_E Set mmd_enum_pcmDcmMode to 0 Set acpd_enum_nwsWhlAngValid to 0 Set smd_flg_setWheelToCastorFL to 1 Set smd_flg_setWheelToCastorFR to 0 Verify smd_flg_hlcControlMode is 1 Verify smd_flg_dcmControlMode is 0 Verify smd_flg_pcmControlMode is 1 Verify smd_flg_setToFailPassiveFbkNLG is 1 Verify smd_enum_safetyMode is SM_FAIL_PASSIVE_E At: t+21 Set mmd_enum_systemMode to MM_SYSTEM_MODE_LVC_MODE_E Set mmd_enum_pcmDcmMode to 2 Set acpd_enum_nwsWhlAngValid to 0 Set smd_flg_setWheelToCastorFL to 1 Set smd_flg_setWheelToCastorFR to 0 Verify smd_flg_hlcControlMode is 1 Verify smd_flg_dcmControlMode is 0 Verify smd_flg_pcmControlMode is 1 Verify smd_flg_setToFailPassiveFbkNLG is not 1 Verify smd_enum_safetyMode is not SM_FAIL_PASSIVE_E | Configure smc_tau_delayForBackUp_ms to 200 | Normal | nom/nom | Test Case | SSDD-L-17599 |  |  | sm_ref/acArincValid sm_ref/SystemModes sm_ref/acArincValid sm_ref/SystemModes sm_ref/acArincValid sm_ref/SystemModes sm_ref/acArincValid sm_ref/SystemModes |  |  |  |  | The smd_enum_safetyMode is latched to SM_FAIL_PASSIVE_E because of the requirement SSDD-L-10044
TXB-HLC-TC_15999 | 4.1.2.17.0-663 |  | Set mmd_enum_systemMode to MM_SYSTEM_MODE_PUSHBACK_ATA_TAS_E Set mmd_enum_pcmDcmMode to 1 Set tasd_enum_turretTrustLevel to TAS_MEDIUM_E Verify smd_flg_hlcControlMode is 1 Verify smd_flg_dcmControlMode is 1 Verify smd_flg_pcmControlMode is 0 Verify smd_flg_setToFailActiveTas is 1 Verify smd_enum_safetyMode is SM_FAIL_ACTIVE_E |  | Normal |  | Test Case | SSDD-L-10048 |  |  | sm_ref/TasStatus sm_ref/SystemModes
TXB-HLC-TC_16000 | 4.1.2.17.0-664 |  | Set mmd_enum_systemMode to MM_SYSTEM_MODE_PUSHBACK_ATA_TAS_E Set mmd_enum_pcmDcmMode to 1 Set tasd_enum_turretTrustLevel to TAS_BAD_E Verify smd_flg_hlcControlMode is 1 Verify smd_flg_dcmControlMode is 1 Verify smd_flg_pcmControlMode is 0 Verify smd_flg_setToFailActiveTas is 0 Verify smd_enum_safetyMode is not SM_FAIL_ACTIVE_E |  | Normal |  | Test Case | SSDD-L-10048 |  |  | sm_ref/TasStatus sm_ref/SystemModes
TXB-HLC-TC_16001 | 4.1.2.17.0-665 |  | Set mmd_enum_systemMode to MM_SYSTEM_MODE_TURRET_STEER_E Set mmd_enum_pcmDcmMode to 0 Set tasd_enum_turretTrustLevel to TAS_MEDIUM_E Verify smd_flg_hlcControlMode is 1 Verify smd_flg_dcmControlMode is 0 Verify smd_flg_pcmControlMode is 1 Verify smd_flg_setToFailActiveTas is 1 Verify smd_enum_safetyMode is SM_FAIL_ACTIVE_E |  | Normal |  | Test Case | SSDD-L-10048 |  |  | sm_ref/TasStatus sm_ref/SystemModes
TXB-HLC-TC_16002 | 4.1.2.17.0-666 |  | Set mmd_enum_systemMode to MM_SYSTEM_MODE_STEER_BY_WIRE_E Set mmd_enum_pcmDcmMode to 0 Set tasd_enum_turretTrustLevel to TAS_MEDIUM_E Verify smd_flg_hlcControlMode is 1 Verify smd_flg_dcmControlMode is 0 Verify smd_flg_pcmControlMode is 1 Verify smd_flg_setToFailActiveTas is 0 Verify smd_enum_safetyMode is not SM_FAIL_ACTIVE_E |  | Normal |  | Test Case | SSDD-L-10048 |  |  | sm_ref/TasStatus sm_ref/SystemModes
TXB-HLC-TC_18341 | 4.1.2.17.0-667 |  | Set mmd_enum_systemMode to MM_SYSTEM_MODE_MAINTENANCE_TOWING_E Set mmd_enum_pcmDcmMode to 1 Set tasd_enum_turretTrustLevel to TAS_MEDIUM_E Verify smd_flg_hlcControlMode is 1 Verify smd_flg_dcmControlMode is 1 Verify smd_flg_pcmControlMode is 0 Verify smd_flg_setToFailActiveTas is 0 Verify smd_enum_safetyMode is not SM_FAIL_ACTIVE_E |  | Normal |  | Test Case | SSDD-L-10048 |  |  | sm_ref/TasStatus sm_ref/SystemModes
TXB-HLC-TC_18342 | 4.1.2.17.0-668 |  | Set mmd_enum_systemMode to MM_SYSTEM_MODE_PUSHBACK_ATA_TAS_E Set mmd_enum_pcmDcmMode to 1 Set tasd_enum_turretTrustLevel to TAS_GOOD_E Verify smd_flg_hlcControlMode is 1 Verify smd_flg_dcmControlMode is 1 Verify smd_flg_pcmControlMode is 0 Verify smd_flg_setToFailActiveTas is 0 Verify smd_enum_safetyMode is not SM_FAIL_ACTIVE_E |  | Normal |  | Test Case | SSDD-L-10048 |  |  | sm_ref/TasStatus sm_ref/SystemModes
TXB-HLC-TC_16003 | 4.1.2.17.0-669 |  | Set mmd_enum_systemMode to MM_SYSTEM_MODE_PUSHBACK_ATA_TAS_E Set mmd_enum_pcmDcmMode to 1 Set tasd_enum_turretTrustLevel to TAS_BAD_E Verify smd_flg_hlcControlMode is 1 Verify smd_flg_dcmControlMode is 1 Verify smd_flg_pcmControlMode is 0 Verify smd_flg_setToFailPassiveTas is 1 Verify smd_enum_safetyMode is SM_FAIL_PASSIVE_E |  | Normal |  | Test Case | SSDD-L-10049 |  |  | sm_ref/TasStatus sm_ref/SystemModes
TXB-HLC-TC_16004 | 4.1.2.17.0-670 |  | Set mmd_enum_systemMode to MM_SYSTEM_MODE_PUSHBACK_ATA_TAS_E Set mmd_enum_pcmDcmMode to 1 Set tasd_enum_turretTrustLevel to TAS_MEDIUM_E Verify smd_flg_hlcControlMode is 1 Verify smd_flg_dcmControlMode is 1 Verify smd_flg_pcmControlMode is 0 Verify smd_flg_setToFailPassiveTas is 0 Verify smd_enum_safetyMode is not SM_FAIL_PASSIVE_E |  | Normal |  | Test Case | SSDD-L-10049 |  |  | sm_ref/TasStatus sm_ref/SystemModes
TXB-HLC-TC_16005 | 4.1.2.17.0-671 |  | Set mmd_enum_systemMode to MM_SYSTEM_MODE_TURRET_STEER_E Set mmd_enum_pcmDcmMode to 0 Set tasd_enum_turretTrustLevel to TAS_BAD_E Verify smd_flg_hlcControlMode is 1 Verify smd_flg_dcmControlMode is 0 Verify smd_flg_pcmControlMode is 1 Verify smd_flg_setToFailPassiveTas is 1 Verify smd_enum_safetyMode is SM_FAIL_PASSIVE_E |  | Normal |  | Test Case | SSDD-L-10049 |  |  | sm_ref/TasStatus sm_ref/SystemModes
TXB-HLC-TC_16006 | 4.1.2.17.0-672 |  | Set mmd_enum_systemMode to MM_SYSTEM_MODE_MAINTENANCE_TOWING_E Set mmd_enum_pcmDcmMode to 1 Set tasd_enum_turretTrustLevel to TAS_BAD_E Verify smd_flg_hlcControlMode is 1 Verify smd_flg_dcmControlMode is 1 Verify smd_flg_pcmControlMode is 0 Verify smd_flg_setToFailPassiveTas is 0 Verify smd_enum_safetyMode is not SM_FAIL_PASSIVE_E |  | Normal |  | Test Case | SSDD-L-10049 |  |  | sm_ref/TasStatus sm_ref/SystemModes
TXB-HLC-TC_18343 | 4.1.2.17.0-673 |  | Set mmd_enum_systemMode to MM_SYSTEM_MODE_STEER_BY_WIRE_E Set mmd_enum_pcmDcmMode to 0 Set tasd_enum_turretTrustLevel to TAS_BAD_E Verify smd_flg_hlcControlMode is 1 Verify smd_flg_dcmControlMode is 0 Verify smd_flg_pcmControlMode is 1 Verify smd_flg_setToFailPassiveTas is 0 Verify smd_enum_safetyMode is not SM_FAIL_PASSIVE_E |  | Normal |  | Test Case | SSDD-L-10049 |  |  | sm_ref/TasStatus sm_ref/SystemModes
TXB-HLC-TC_18344 | 4.1.2.17.0-674 |  | Set mmd_enum_systemMode to MM_SYSTEM_MODE_PUSHBACK_ATA_TAS_E Set mmd_enum_pcmDcmMode to 1 Set tasd_enum_turretTrustLevel to TAS_GOOD_E Verify smd_flg_hlcControlMode is 1 Verify smd_flg_dcmControlMode is 1 Verify smd_flg_pcmControlMode is 0 Verify smd_flg_setToFailPassiveTas is 0 Verify smd_enum_safetyMode is not SM_FAIL_PASSIVE_E |  | Normal |  | Test Case | SSDD-L-10049 |  |  | sm_ref/TasStatus sm_ref/SystemModes
TXB-HLC-TC_16007 | 4.1.2.17.0-675 |  | Set mmd_enum_systemMode to MM_SYSTEM_MODE_TURRET_STEER_E Set mmd_enum_pcmDcmMode to 0 Set yrfd_enum_fltTrustLevel to LOC_TRST_LEVEL_LOW_E Set smd_flg_setWheelToCastorFL to 1 Set smd_flg_setWheelToCastorFR to 0 Verify smd_flg_hlcControlMode is 1 Verify smd_flg_dcmControlMode is 0 Verify smd_flg_pcmControlMode is 1 Verify smd_flg_setToFailPassiveYawRate is 1 Verify smd_enum_safetyMode is SM_FAIL_PASSIVE_E |  | Normal |  | Test Case | SSDD-L-15236 |  |  | sm_ref/yawRateValid sm_ref/SystemModes
TXB-HLC-TC_16008 | 4.1.2.17.0-676 |  | Set mmd_enum_systemMode to MM_SYSTEM_MODE_TURRET_STEER_E Set mmd_enum_pcmDcmMode to 0 Set yrfd_enum_fltTrustLevel to LOC_TRST_LEVEL_MEDIUM_E Set smd_flg_setWheelToCastorFL to 0 Set smd_flg_setWheelToCastorFR to 1 Verify smd_flg_hlcControlMode is 1 Verify smd_flg_dcmControlMode is 0 Verify smd_flg_pcmControlMode is 1 Verify smd_flg_setToFailPassiveYawRate is 1 Verify smd_enum_safetyMode is SM_FAIL_PASSIVE_E |  | Normal |  | Test Case | SSDD-L-15236 |  |  | sm_ref/yawRateValid sm_ref/SystemModes
TXB-HLC-TC_16009 | 4.1.2.17.0-677 |  | Set mmd_enum_systemMode to MM_SYSTEM_MODE_TURRET_STEER_E Set mmd_enum_pcmDcmMode to 0 Set yrfd_enum_fltTrustLevel to LOC_TRST_LEVEL_INVALID_E Set smd_flg_setWheelToCastorFL to 1 Set smd_flg_setWheelToCastorFR to 0 Verify smd_flg_hlcControlMode is 1 Verify smd_flg_dcmControlMode is 0 Verify smd_flg_pcmControlMode is 1 Verify smd_flg_setToFailPassiveYawRate is 1 Verify smd_enum_safetyMode is SM_FAIL_PASSIVE_E |  | Normal |  | Test Case | SSDD-L-15236 |  |  | sm_ref/yawRateValid sm_ref/SystemModes
TXB-HLC-TC_16010 | 4.1.2.17.0-678 |  | Set mmd_enum_systemMode to MM_SYSTEM_MODE_TURRET_STEER_E Set mmd_enum_pcmDcmMode to 0 Set yrfd_enum_fltTrustLevel to LOC_TRST_LEVEL_MEDIUM_E Set smd_flg_setWheelToCastorFL to 0 Set smd_flg_setWheelToCastorFR to 0 Verify smd_flg_hlcControlMode is 1 Verify smd_flg_dcmControlMode is 0 Verify smd_flg_pcmControlMode is 1 Verify smd_flg_setToFailPassiveYawRate is 0 Verify smd_enum_safetyMode is SM_FAIL_ACTIVE_E |  | Normal |  | Test Case | SSDD-L-15236 |  |  | sm_ref/yawRateValid sm_ref/SystemModes |  |  |  |  | smd_enum_safetyMode is SM_FAIL_ACTIVE_E because of the requirement SSDD-L-22922
TXB-HLC-TC_16011 | 4.1.2.17.0-679 |  | Set mmd_enum_systemMode to MM_SYSTEM_MODE_TURRET_STEER_E Set mmd_enum_pcmDcmMode to 0 Set yrfd_enum_fltTrustLevel to LOC_TRST_LEVEL_HIGH_E Set smd_flg_setWheelToCastorFL to 1 Set smd_flg_setWheelToCastorFR to 0 Verify smd_flg_hlcControlMode is 1 Verify smd_flg_dcmControlMode is 0 Verify smd_flg_pcmControlMode is 1 Verify smd_flg_setToFailPassiveYawRate is 0 Verify smd_enum_safetyMode is SM_FAIL_PASSIVE_E |  | Normal |  | Test Case | SSDD-L-15236 |  |  | sm_ref/yawRateValid sm_ref/SystemModes |  |  |  |  | smd_enum_safetyMode is latched to SM_FAIL_PASSIVE_E because of the requirement SSDD-L-10044
TXB-HLC-TC_16012 | 4.1.2.17.0-680 |  | Set mmd_enum_systemMode to MM_SYSTEM_MODE_STEER_BY_WIRE_E Set mmd_enum_pcmDcmMode to 0 Set yrfd_enum_fltTrustLevel to LOC_TRST_LEVEL_LOW_E Set smd_flg_setWheelToCastorFL to 1 Set smd_flg_setWheelToCastorFR to 0 Verify smd_flg_hlcControlMode is 1 Verify smd_flg_dcmControlMode is 0 Verify smd_flg_pcmControlMode is 1 Verify smd_flg_setToFailPassiveYawRate is 0 Verify smd_enum_safetyMode is SM_FAIL_PASSIVE_E |  | Normal |  | Test Case | SSDD-L-15236 |  |  | sm_ref/yawRateValid sm_ref/SystemModes |  |  |  |  | The output smd_enum_safetyMode is latched to SM_FAIL_PASSIVE_E because of the requirement SSDD-L-10044
TXB-HLC-TC_18345 | 4.1.2.17.0-681 |  | Set mmd_enum_systemMode to MM_SYSTEM_MODE_PUSHBACK_ATA_TAS_E Set mmd_enum_pcmDcmMode to 1 Set yrfd_enum_fltTrustLevel to LOC_TRST_LEVEL_LOW_E Set smd_flg_setWheelToCastorFL to 1 Set smd_flg_setWheelToCastorFR to 0 Verify smd_flg_hlcControlMode is 1 Verify smd_flg_dcmControlMode is 1 Verify smd_flg_pcmControlMode is 0 Verify smd_flg_setToFailPassiveYawRate is 0 Verify smd_enum_safetyMode is SM_FAIL_PASSIVE_E |  | Normal |  | Test Case | SSDD-L-15236 |  |  | sm_ref/yawRateValid sm_ref/SystemModes |  |  |  |  | smd_enum_safetyMode is latched to SM_FAIL_PASSIVE_E because of the requirement SSDD-L-10044
TXB-HLC-TC_16013 | 4.1.2.17.0-682 |  | Set mmd_enum_systemMode to MM_SYSTEM_MODE_TURRET_STEER_E Set mmd_enum_pcmDcmMode to 0 Set yrfd_enum_fltTrustLevel to LOC_TRST_LEVEL_MEDIUM_E Verify smd_flg_hlcControlMode is 1 Verify smd_flg_dcmControlMode is 0 Verify smd_flg_pcmControlMode is 1 Verify smd_flg_setToFailActiveYawRate is 1 Verify smd_enum_safetyMode is SM_FAIL_ACTIVE_E |  | Normal |  | Test Case | SSDD-L-22922 |  |  | sm_ref/yawRateValid sm_ref/SystemModes
TXB-HLC-TC_16014 | 4.1.2.17.0-683 |  | Set mmd_enum_systemMode to MM_SYSTEM_MODE_TURRET_STEER_E Set mmd_enum_pcmDcmMode to 0 Set yrfd_enum_fltTrustLevel to LOC_TRST_LEVEL_HIGH_E Verify smd_flg_hlcControlMode is 1 Verify smd_flg_dcmControlMode is 0 Verify smd_flg_pcmControlMode is 1 Verify smd_flg_setToFailActiveYawRate is 0 Verify smd_enum_safetyMode is not SM_FAIL_ACTIVE_E |  | Normal |  | Test Case | SSDD-L-22922 |  |  | sm_ref/yawRateValid sm_ref/SystemModes
TXB-HLC-TC_16015 | 4.1.2.17.0-684 |  | Set mmd_enum_systemMode to MM_SYSTEM_MODE_STEER_BY_WIRE_E Set mmd_enum_pcmDcmMode to 0 Set yrfd_enum_fltTrustLevel to LOC_TRST_LEVEL_LOW_E Verify smd_flg_hlcControlMode is 1 Verify smd_flg_dcmControlMode is 0 Verify smd_flg_pcmControlMode is 1 Verify smd_flg_setToFailActiveYawRate is 0 Verify smd_enum_safetyMode is not SM_FAIL_ACTIVE_E |  | Normal |  | Test Case | SSDD-L-22922 |  |  | sm_ref/yawRateValid sm_ref/SystemModes
TXB-HLC-TC_18346 | 4.1.2.17.0-685 |  | Set mmd_enum_systemMode to MM_SYSTEM_MODE_PUSHBACK_ATA_TAS_E Set mmd_enum_pcmDcmMode to 1 Set yrfd_enum_fltTrustLevel to LOC_TRST_LEVEL_INVALID_E Verify smd_flg_hlcControlMode is 1 Verify smd_flg_dcmControlMode is 1 Verify smd_flg_pcmControlMode is 0 Verify smd_flg_setToFailActiveYawRate is 0 Verify smd_enum_safetyMode is not SM_FAIL_ACTIVE_E |  | Normal |  | Test Case | SSDD-L-22922 |  |  | sm_ref/yawRateValid sm_ref/SystemModes
TXB-HLC-TC_19078 | 4.1.2.17.0-686 |  | Set mmd_enum_systemMode to MM_SYSTEM_MODE_TURRET_STEER_E Set mmd_enum_pcmDcmMode to 0 Set yrfd_enum_fltTrustLevel to LOC_TRST_LEVEL_LOW_E Verify smd_flg_hlcControlMode is 1 Verify smd_flg_dcmControlMode is 0 Verify smd_flg_pcmControlMode is 1 Verify smd_flg_setToFailActiveYawRate is 1 Verify smd_enum_safetyMode is SM_FAIL_ACTIVE_E |  | Normal |  | Test Case | SSDD-L-22922 |  |  | sm_ref/yawRateValid sm_ref/SystemModes
TXB-HLC-TC_19079 | 4.1.2.17.0-687 |  | Set mmd_enum_systemMode to MM_SYSTEM_MODE_TURRET_STEER_E Set mmd_enum_pcmDcmMode to 0 Set yrfd_enum_fltTrustLevel to LOC_TRST_LEVEL_INVALID_E Verify smd_flg_hlcControlMode is 1 Verify smd_flg_dcmControlMode is 0 Verify smd_flg_pcmControlMode is 1 Verify smd_flg_setToFailActiveYawRate is 1 Verify smd_enum_safetyMode is SM_FAIL_ACTIVE_E |  | Normal |  | Test Case | SSDD-L-22922 |  |  | sm_ref/yawRateValid sm_ref/SystemModes
TXB-HLC-TC_16016 | 4.1.2.17.0-688 |  | Set mmd_enum_systemMode to MM_SYSTEM_MODE_PUSHBACK_ATA_TAS_E Set mmd_enum_pcmDcmMode to 1 Set swpd_enum_driverSwTrustLevel to SW_MEDIUM_E Verify smd_flg_hlcControlMode is 1 Verify smd_flg_dcmControlMode is 1 Verify smd_flg_pcmControlMode is 0 Verify smd_flg_setToFailActiveSw is 1 Verify smd_enum_safetyMode is SM_FAIL_ACTIVE_E |  | Normal |  | Test Case | SSDD-L-10040 |  |  | sm_ref/driverSteeringStatus sm_ref/SystemModes
TXB-HLC-TC_16017 | 4.1.2.17.0-689 |  | Set mmd_enum_systemMode to MM_SYSTEM_MODE_PUSHBACK_ATA_TAS_E Set mmd_enum_pcmDcmMode to 1 Set swpd_enum_driverSwTrustLevel to SW_BAD_E Verify smd_flg_hlcControlMode is 1 Verify smd_flg_dcmControlMode is 1 Verify smd_flg_pcmControlMode is 0 Verify smd_flg_setToFailActiveSw is 0 Verify smd_enum_safetyMode is not SM_FAIL_ACTIVE_E |  | Normal |  | Test Case | SSDD-L-10040 |  |  | sm_ref/driverSteeringStatus sm_ref/SystemModes
TXB-HLC-TC_16018 | 4.1.2.17.0-690 |  | Set mmd_enum_systemMode to MM_SYSTEM_MODE_MAINTENANCE_TOWING_E Set mmd_enum_pcmDcmMode to 1 Set swpd_enum_driverSwTrustLevel to SW_MEDIUM_E Verify smd_flg_hlcControlMode is 1 Verify smd_flg_dcmControlMode is 1 Verify smd_flg_pcmControlMode is 0 Verify smd_flg_setToFailActiveSw is 1 Verify smd_enum_safetyMode is SM_FAIL_ACTIVE_E |  | Normal |  | Test Case | SSDD-L-10040 |  |  | sm_ref/driverSteeringStatus sm_ref/SystemModes
TXB-HLC-TC_16019 | 4.1.2.17.0-691 |  | Set mmd_enum_systemMode to MM_SYSTEM_MODE_PUSHBACK_ATA_BW_E Set mmd_enum_pcmDcmMode to 1 Set swpd_enum_driverSwTrustLevel to SW_MEDIUM_E Verify smd_flg_hlcControlMode is 1 Verify smd_flg_dcmControlMode is 1 Verify smd_flg_pcmControlMode is 0 Verify smd_flg_setToFailActiveSw is 1 Verify smd_enum_safetyMode is SM_FAIL_ACTIVE_E |  | Normal |  | Test Case | SSDD-L-10040 |  |  | sm_ref/driverSteeringStatus sm_ref/SystemModes
TXB-HLC-TC_18347 | 4.1.2.17.0-692 |  | Set mmd_enum_systemMode to MM_SYSTEM_MODE_TURRET_STEER_E Set mmd_enum_pcmDcmMode to 0 Set swpd_enum_driverSwTrustLevel to SW_MEDIUM_E Verify smd_flg_hlcControlMode is 1 Verify smd_flg_dcmControlMode is 0 Verify smd_flg_pcmControlMode is 1 Verify smd_flg_setToFailActiveSw is 0 Verify smd_enum_safetyMode is not SM_FAIL_ACTIVE_E |  | Normal |  | Test Case | SSDD-L-10040 |  |  | sm_ref/driverSteeringStatus sm_ref/SystemModes
TXB-HLC-TC_18348 | 4.1.2.17.0-693 |  | Set mmd_enum_systemMode to MM_SYSTEM_MODE_PUSHBACK_ATA_TAS_E Set mmd_enum_pcmDcmMode to 1 Set swpd_enum_driverSwTrustLevel to SW_GOOD_E Verify smd_flg_hlcControlMode is 1 Verify smd_flg_dcmControlMode is 1 Verify smd_flg_pcmControlMode is 0 Verify smd_flg_setToFailActiveSw is 0 Verify smd_enum_safetyMode is not SM_FAIL_ACTIVE_E |  | Normal |  | Test Case | SSDD-L-10040 |  |  | sm_ref/driverSteeringStatus sm_ref/SystemModes
TXB-HLC-TC_16020 | 4.1.2.17.0-694 |  | Set mmd_enum_systemMode to MM_SYSTEM_MODE_PUSHBACK_ATA_TAS_E Set mmd_enum_pcmDcmMode to 1 Set swpd_enum_driverSwTrustLevel to SW_BAD_E Verify smd_flg_hlcControlMode is 1 Verify smd_flg_dcmControlMode is 1 Verify smd_flg_pcmControlMode is 0 Verify smd_flg_setToFailPassiveSw is 1 Verify smd_enum_safetyMode is SM_FAIL_PASSIVE_E |  | Normal |  | Test Case | SSDD-L-10041 |  |  | sm_ref/driverSteeringStatus sm_ref/SystemModes
TXB-HLC-TC_16021 | 4.1.2.17.0-695 |  | Set mmd_enum_systemMode to MM_SYSTEM_MODE_PUSHBACK_ATA_TAS_E Set mmd_enum_pcmDcmMode to 1 Set swpd_enum_driverSwTrustLevel to SW_MEDIUM_E Verify smd_flg_hlcControlMode is 1 Verify smd_flg_dcmControlMode is 1 Verify smd_flg_pcmControlMode is 0 Verify smd_flg_setToFailPassiveSw is 0 Verify smd_enum_safetyMode is not SM_FAIL_PASSIVE_E |  | Normal |  | Test Case | SSDD-L-10041 |  |  | sm_ref/driverSteeringStatus sm_ref/SystemModes
TXB-HLC-TC_16022 | 4.1.2.17.0-696 |  | Set mmd_enum_systemMode to MM_SYSTEM_MODE_MAINTENANCE_TOWING_E Set mmd_enum_pcmDcmMode to 1 Set swpd_enum_driverSwTrustLevel to SW_BAD_E Verify smd_flg_hlcControlMode is 1 Verify smd_flg_dcmControlMode is 1 Verify smd_flg_pcmControlMode is 0 Verify smd_flg_setToFailPassiveSw is 1 Verify smd_enum_safetyMode is SM_FAIL_PASSIVE_E |  | Normal |  | Test Case | SSDD-L-10041 |  |  | sm_ref/driverSteeringStatus sm_ref/SystemModes
TXB-HLC-TC_16023 | 4.1.2.17.0-697 |  | Set mmd_enum_systemMode to MM_SYSTEM_MODE_PUSHBACK_ATA_BW_E Set mmd_enum_pcmDcmMode to 1 Set swpd_enum_driverSwTrustLevel to SW_BAD_E Verify smd_flg_hlcControlMode is 1 Verify smd_flg_dcmControlMode is 1 Verify smd_flg_pcmControlMode is 0 Verify smd_flg_setToFailPassiveSw is 1 Verify smd_enum_safetyMode is SM_FAIL_PASSIVE_E |  | Normal |  | Test Case | SSDD-L-10041 |  |  | sm_ref/driverSteeringStatus sm_ref/SystemModes
TXB-HLC-TC_18349 | 4.1.2.17.0-698 |  | Set mmd_enum_systemMode to MM_SYSTEM_MODE_TURRET_STEER_E Set mmd_enum_pcmDcmMode to 0 Set swpd_enum_driverSwTrustLevel to SW_BAD_E Verify smd_flg_hlcControlMode is 1 Verify smd_flg_dcmControlMode is 0 Verify smd_flg_pcmControlMode is 1 Verify smd_flg_setToFailPassiveSw is 0 Verify smd_enum_safetyMode is not SM_FAIL_PASSIVE_E |  | Normal |  | Test Case | SSDD-L-10041 |  |  | sm_ref/driverSteeringStatus sm_ref/SystemModes
TXB-HLC-TC_18350 | 4.1.2.17.0-699 |  | Set mmd_enum_systemMode to MM_SYSTEM_MODE_PUSHBACK_ATA_TAS_E Set mmd_enum_pcmDcmMode to 1 Set swpd_enum_driverSwTrustLevel to GOOD_E Verify smd_flg_hlcControlMode is 1 Verify smd_flg_dcmControlMode is 1 Verify smd_flg_pcmControlMode is 0 Verify smd_flg_setToFailPassiveSw is 0 Verify smd_enum_safetyMode is not SM_FAIL_PASSIVE_E |  | Normal |  | Test Case | SSDD-L-10041 |  |  | sm_ref/driverSteeringStatus sm_ref/SystemModes
TXB-HLC-TC_16024 | 4.1.2.17.0-700 |  | Set mmd_enum_systemMode to MM_SYSTEM_MODE_PUSHBACK_ATA_TAS_E Set mmd_enum_pcmDcmMode to 1 Set lvcpd_enum_lvcValid to 0 Verify smd_flg_hlcControlMode is 1 Verify smd_flg_dcmControlMode is 1 Verify smd_flg_pcmControlMode is 0 Verify smd_flg_setToFailPassiveLvc is 1 Verify smd_enum_safetyMode is SM_FAIL_PASSIVE_E |  | Normal |  | Test Case | SSDD-L-10055 |  |  | sm_ref/LvcValid sm_ref/SystemModes
TXB-HLC-TC_16025 | 4.1.2.17.0-701 |  | Set mmd_enum_systemMode to MM_SYSTEM_MODE_PUSHBACK_ATA_TAS_E Set mmd_enum_pcmDcmMode to 1 Set lvcpd_enum_lvcValid to 1 Verify smd_flg_hlcControlMode is 1 Verify smd_flg_dcmControlMode is 1 Verify smd_flg_pcmControlMode is 0 Verify smd_flg_setToFailPassiveLvc is 0 Verify smd_enum_safetyMode is not SM_FAIL_PASSIVE_E |  | Normal |  | Test Case | SSDD-L-10055 |  |  | sm_ref/LvcValid sm_ref/SystemModes
TXB-HLC-TC_16026 | 4.1.2.17.0-702 |  | Set mmd_enum_systemMode to MM_SYSTEM_MODE_MAINTENANCE_TOWING_E Set mmd_enum_pcmDcmMode to 1 Set lvcpd_enum_lvcValid to 0 Verify smd_flg_hlcControlMode is 1 Verify smd_flg_dcmControlMode is 1 Verify smd_flg_pcmControlMode is 0 Verify smd_flg_setToFailPassiveLvc is 1 Verify smd_enum_safetyMode is SM_FAIL_PASSIVE_E |  | Normal |  | Test Case | SSDD-L-10055 |  |  | sm_ref/LvcValid sm_ref/SystemModes
TXB-HLC-TC_16027 | 4.1.2.17.0-703 |  | Set mmd_enum_systemMode to MM_SYSTEM_MODE_PUSHBACK_ATA_BW_E Set mmd_enum_pcmDcmMode to 1 Set lvcpd_enum_lvcValid to 0 Verify smd_flg_hlcControlMode is 1 Verify smd_flg_dcmControlMode is 1 Verify smd_flg_pcmControlMode is 0 Verify smd_flg_setToFailPassiveLvc is 1 Verify smd_enum_safetyMode is SM_FAIL_PASSIVE_E |  | Normal |  | Test Case | SSDD-L-10055 |  |  | sm_ref/LvcValid sm_ref/SystemModes
TXB-HLC-TC_18351 | 4.1.2.17.0-704 |  | Set mmd_enum_systemMode to MM_SYSTEM_MODE_TURRET_STEER_E Set mmd_enum_pcmDcmMode to 0 Set lvcpd_enum_lvcValid to 0 Verify smd_flg_hlcControlMode is 1 Verify smd_flg_dcmControlMode is 0 Verify smd_flg_pcmControlMode is 1 Verify smd_flg_setToFailPassiveLvc is 0 Verify smd_enum_safetyMode is not SM_FAIL_PASSIVE_E |  | Normal |  | Test Case | SSDD-L-10055 |  |  | sm_ref/LvcValid sm_ref/SystemModes
TXB-HLC-TC_16028 | 4.1.2.17.0-705 |  | Set mmd_enum_systemMode to MM_SYSTEM_MODE_PUSHBACK_ATA_TAS_E Set mmd_enum_pcmDcmMode to 1 Set drd_enum_chgCorrectTrustLevel to DR_GOOD_E Set drd_enum_dmpngCorrectTrustLevel to DR_GOOD_E Set drd_enum_cylUnlockedTrustLevel to DR_GOOD_E Verify smd_flg_hlcControlMode is 1 Verify smd_flg_dcmControlMode is 1 Verify smd_flg_pcmControlMode is 0 Verify smd_flg_setToFailActiveDamper is 0 Verify smd_enum_safetyMode is not SM_FAIL_ACTIVE_E |  | Normal |  | Test Case | SSDD-L-18876 SSDD-L-18934 SSDD-L-18933 |  |  | sm_ref/DamperValid sm_ref/SystemModes
TXB-HLC-TC_16029 | 4.1.2.17.0-706 |  | Set mmd_enum_systemMode to MM_SYSTEM_MODE_PUSHBACK_ATA_TAS_E Set mmd_enum_pcmDcmMode to 1 Set drd_enum_chgCorrectTrustLevel to DR_TL_UNKNOWN_E Set drd_enum_dmpngCorrectTrustLevel to DR_TL_UNKNOWN_E Set drd_enum_cylUnlockedTrustLevel to DR_MEDIUM_E Verify smd_flg_hlcControlMode is 1 Verify smd_flg_dcmControlMode is 1 Verify smd_flg_pcmControlMode is 0 Verify smd_flg_setToFailActiveDamper is 1 Verify smd_enum_safetyMode is SM_FAIL_ACTIVE_E |  | Normal |  | Test Case | SSDD-L-18876 SSDD-L-18934 SSDD-L-18933 |  |  | sm_ref/DamperValid sm_ref/SystemModes
TXB-HLC-TC_16030 | 4.1.2.17.0-707 |  | Set mmd_enum_systemMode to MM_SYSTEM_MODE_PUSHBACK_ATA_TAS_E Set mmd_enum_pcmDcmMode to 1 Set drd_enum_chgCorrectTrustLevel to DR_GOOD_E Set drd_enum_dmpngCorrectTrustLevel to DR_MEDIUM_E Set drd_enum_cylUnlockedTrustLevel to DR_GOOD_E Verify smd_flg_hlcControlMode is 1 Verify smd_flg_dcmControlMode is 1 Verify smd_flg_pcmControlMode is 0 Verify smd_flg_setToFailActiveDamper is 1 Verify smd_enum_safetyMode is SM_FAIL_ACTIVE_E |  | Normal |  | Test Case | SSDD-L-18876 SSDD-L-18934 SSDD-L-18933 |  |  | sm_ref/DamperValid sm_ref/SystemModes
TXB-HLC-TC_16031 | 4.1.2.17.0-708 |  | Set mmd_enum_systemMode to MM_SYSTEM_MODE_PUSHBACK_ATA_TAS_E Set mmd_enum_pcmDcmMode to 1 Set drd_enum_chgCorrectTrustLevel to DR_MEDIUM_E Set drd_enum_dmpngCorrectTrustLevel to DR_GOOD_E Set drd_enum_cylUnlockedTrustLevel to DR_GOOD_E Verify smd_flg_hlcControlMode is 1 Verify smd_flg_dcmControlMode is 1 Verify smd_flg_pcmControlMode is 0 Verify smd_flg_setToFailActiveDamper is 1 Verify smd_enum_safetyMode is SM_FAIL_ACTIVE_E |  | Normal |  | Test Case | SSDD-L-18876 SSDD-L-18934 SSDD-L-18933 |  |  | sm_ref/DamperValid sm_ref/SystemModes
TXB-HLC-TC_16032 | 4.1.2.17.0-709 |  | Set mmd_enum_systemMode to MM_SYSTEM_MODE_MAINTENANCE_TOWING_E Set mmd_enum_pcmDcmMode to 1 Set drd_enum_chgCorrectTrustLevel to DR_MEDIUM_E Set drd_enum_dmpngCorrectTrustLevel to DR_MEDIUM_E Set drd_enum_cylUnlockedTrustLevel to DR_MEDIUM_E Verify smd_flg_hlcControlMode is 1 Verify smd_flg_dcmControlMode is 1 Verify smd_flg_pcmControlMode is 0 Verify smd_flg_setToFailActiveDamper is 1 Verify smd_enum_safetyMode is SM_FAIL_ACTIVE_E |  | Normal |  | Test Case | SSDD-L-18876 SSDD-L-18934 SSDD-L-18933 |  |  | sm_ref/DamperValid sm_ref/SystemModes
TXB-HLC-TC_16033 | 4.1.2.17.0-710 |  | Set mmd_enum_systemMode to MM_SYSTEM_MODE_PUSHBACK_ATA_BW_E Set mmd_enum_pcmDcmMode to 1 Set drd_enum_chgCorrectTrustLevel to DR_MEDIUM_E Set drd_enum_dmpngCorrectTrustLevel to DR_MEDIUM_E Set drd_enum_cylUnlockedTrustLevel to DR_MEDIUM_E Verify smd_flg_hlcControlMode is 1 Verify smd_flg_dcmControlMode is 1 Verify smd_flg_pcmControlMode is 0 Verify smd_flg_setToFailActiveDamper is 1 Verify smd_enum_safetyMode is SM_FAIL_ACTIVE_E |  | Normal |  | Test Case | SSDD-L-18876 SSDD-L-18934 SSDD-L-18933 |  |  | sm_ref/DamperValid sm_ref/SystemModes
TXB-HLC-TC_18352 | 4.1.2.17.0-711 |  | Set mmd_enum_systemMode to MM_SYSTEM_MODE_TURRET_STEER_E Set mmd_enum_pcmDcmMode to 0 Set drd_enum_chgCorrectTrustLevel to DR_MEDIUM_E Set drd_enum_dmpngCorrectTrustLevel to DR_MEDIUM_E Set drd_enum_cylUnlockedTrustLevel to DR_MEDIUM_E Verify smd_flg_hlcControlMode is 1 Verify smd_flg_dcmControlMode is 0 Verify smd_flg_pcmControlMode is 1 Verify smd_flg_setToFailActiveDamper is 0 Verify smd_enum_safetyMode is not SM_FAIL_ACTIVE_E |  | Normal |  | Test Case | SSDD-L-18876 SSDD-L-18934 SSDD-L-18933 |  |  | sm_ref/DamperValid sm_ref/SystemModes
TXB-HLC-TC_2138 | 4.1.2.18 | Engines Manager (em feature)
TXB-HLC-TC_2203 | 4.1.2.18.0-1 |  | Verify that the Engines Manager receives the inputs 'mmd_enum_systemMode' with a limit of 0 to 11 from Modes Manager, 'dcpd_flg_driveActive1' with a limit of 0 to 1 from DICO Proxy and 'lvcpd_enum_fwdNeuRevPos' with a limit of 0 to 3 from LVC Proxy. |  | Normal |  | Test Case | SSDD-L-28712 |  |  | em_ref
TXB-HLC-TC_2619 | 4.1.2.18.0-2 |  | Verify that EM feature proxy outputs the signals 'emd_flg_shtdwnApproved', 'emd_flg_hlcWmMotorEnableFL', 'emd_flg_hlcWmMotorEnableFR', 'emd_flg_hlcWmMotorEnableML', 'emd_flg_hlcWmMotorEnableMR', 'emd_flg_hlcWmMotorEnableRL', 'emd_flg_hlcWmMotorEnableRR', 'emd_flg_engineShtdwnReq' and 'emd_flg_lvcModeApproved' with a limit of 0 to 1 to be transmited to the DICO proxy |  | Normal |  | Test Case | SSDD-L-28787 |  |  | em_ref
TXB-HLC-TC_2620 | 4.1.2.18.0-3 |  | Verify that EM uses the following calibration data 'emc_tm_engShtdnSetTime_cs' and 'emc_tm_lvcModeApprovedTime_cs' with a limit of 0 to 3000. |  | Normal |  | Test Case | SSDD-L-28861 |  |  | em_ref
TXB-HLC-TC_2622 | 4.1.2.18.0-4 |  | Verify emd_flg_shtdwnApproved is EM_NOT_APPROVED_E Verify emd_flg_hlcWmMotorEnableFL is DC_MOTOR_DISABLED_E Verify emd_flg_hlcWmMotorEnableFR is DC_MOTOR_DISABLED_E Verify emd_flg_hlcWmMotorEnableML is DC_MOTOR_DISABLED_E Verify emd_flg_hlcWmMotorEnableMR is DC_MOTOR_DISABLED_E Verify emd_flg_hlcWmMotorEnableRL is DC_MOTOR_DISABLED_E Verify emd_flg_hlcWmMotorEnableRR is DC_MOTOR_DISABLED_E Verify emd_flg_engineShtdwnReq is EM_SHTDN_NOT_REQ_E Verify emd_flg_lvcModeApproved is NOT_APPROVED |  | Normal |  | Test Case | SSDD-L-28898 |  |  | em_ref | During initialisation of EM verify the following outputs are set to its default values emd_flg_shtdwnApproved is set to EM_NOT_APPROVED_E emd_flg_hlcWmMotorEnableFL is set to DC_MOTOR_DISABLED_E emd_flg_hlcWmMotorEnableFR is set to DC_MOTOR_DISABLED_E emd_flg_hlcWmMotorEnableML is set to DC_MOTOR_DISABLED_E emd_flg_hlcWmMotorEnableMR is set to DC_MOTOR_DISABLED_E emd_flg_hlcWmMotorEnableRL is set to DC_MOTOR_DISABLED_E emd_flg_hlcWmMotorEnableRR is set to DC_MOTOR_DISABLED_E emd_flg_engineShtdwnReq is set to EM_SHTDN_NOT_REQ_E emd_flg_lvcModeApproved is set to NOT_APPROVED
TXB-HLC-TC_10203 | 4.1.2.18.0-5 |  | Verify that the Engine Manager is processed every 10 msec |  | Normal |  | Test Case | SSDD-L-36052 |  |  | LLR-MC-37408 | Verify that the Engine Manager is processed every 10 msec.
TXB-HLC-TC_2623 | 4.1.2.18.0-6 |  | At: t Set mmd_enum_systemMode to MM_SYSTEM_MODE_SHUTDOWN_E Set dcpd_flg_driveActive1 to DC_DRIVE_NO_ACTIVE_E Verify emd_flg_shtdwnApproved is EM_APPROVED_E | Configure emc_tm_engShtdnSetTime_cs to 200 | Normal | Nom/Nom | Test Case | SSDD-L-28906 SSDD-L-28907 |  |  | em_context/em_ref/Shutdown | Verify that the Vehicle shutdown is approved when system mode is SHUTDOWN for less than emc_tm_engShtdnSetTime_cs and the drive active flag is false (Drive not active)
TXB-HLC-TC_2624 | 4.1.2.18.0-7 |  | At: t Set mmd_enum_systemMode to MM_SYSTEM_MODE_SHUTDOWN_E Set dcpd_flg_driveActive1 to DC_DRIVE_ACTIVE_E Verify emd_flg_shtdwnApproved is EM_NOT_APPROVED_E At: t+1 Set mmd_enum_systemMode to MM_SYSTEM_MODE_SHUTDOWN_E Set dcpd_flg_driveActive1 to DC_DRIVE_ACTIVE_E Verify emd_flg_shtdwnApproved is EM_NOT_APPROVED_E At: t+198 Set mmd_enum_systemMode to MM_SYSTEM_MODE_SHUTDOWN_E Set dcpd_flg_driveActive1 to DC_DRIVE_ACTIVE_E Verify emd_flg_shtdwnApproved is EM_NOT_APPROVED_E | Configure emc_tm_engShtdnSetTime_cs to 200 | Normal | Nom/Nom | Test Case | SSDD-L-28906 SSDD-L-28907 |  |  | em_context/em_ref/Shutdown | Verify that the Vehicle shutdown is Not Approved when system mode is SHUTDOWN for less than emc_tm_engShtdnSetTime_cs and the drive active flag is True (Drive active)
TXB-HLC-TC_2625 | 4.1.2.18.0-8 |  | At: t Set mmd_enum_systemMode to MM_SYSTEM_MODE_INIT_E Set dcpd_flg_driveActive1 to DC_DRIVE_NO_ACTIVE_E Verify emd_flg_shtdwnApproved is EM_NOT_APPROVED_E | Configure emc_tm_engShtdnSetTime_cs to 200 | Normal | Nom/Nom | Test Case | SSDD-L-28906 SSDD-L-28907 |  |  | em_ref | Verify that the Vehicle shutdown is Not Approved when system mode is Init for less than emc_tm_engShtdnSetTime_cs and the drive active flag is False (Drive not active)
TXB-HLC-TC_2626 | 4.1.2.18.0-9 |  | At: t Set mmd_enum_systemMode to MM_SYSTEM_MODE_LVC_MODE_E Set dcpd_flg_driveActive1 to DC_DRIVE_NO_ACTIVE_E Verify emd_flg_shtdwnApproved is EM_NOT_APPROVED_E | Configure emc_tm_engShtdnSetTime_cs to 200 | Normal | Nom/Nom | Test Case | SSDD-L-28906 SSDD-L-28907 |  |  | em_ref | Verify that the Vehicle shutdown is Not Approved when system mode is LVC Mode for less than emc_tm_engShtdnSetTime_cs and the drive active flag is False (Drive not active)
TXB-HLC-TC_2627 | 4.1.2.18.0-10 |  | At: t Set mmd_enum_systemMode to MM_SYSTEM_MODE_NEUTRAL_E Set dcpd_flg_driveActive1 to DC_DRIVE_NO_ACTIVE_E Verify emd_flg_shtdwnApproved is EM_NOT_APPROVED_E | Configure emc_tm_engShtdnSetTime_cs to 200 | Normal | Nom/Nom | Test Case | SSDD-L-28906 SSDD-L-28907 |  |  | em_ref | Verify that the Vehicle shutdown is Not Approved when system mode is Neutral for less than emc_tm_engShtdnSetTime_cs and the drive active flag is False (Drive not active)
TXB-HLC-TC_2628 | 4.1.2.18.0-11 |  | At: t Set mmd_enum_systemMode to MM_SYSTEM_MODE_SHUTDOWN_E Set dcpd_flg_driveActive1 to DC_DRIVE_ACTIVE_E Verify emd_flg_shtdwnApproved is EM_NOT_APPROVED_E At: t+1 Set mmd_enum_systemMode to MM_SYSTEM_MODE_SHUTDOWN_E Set dcpd_flg_driveActive1 to DC_DRIVE_ACTIVE_E Verify emd_flg_shtdwnApproved is EM_NOT_APPROVED_E At: t+198 Set mmd_enum_systemMode to MM_SYSTEM_MODE_SHUTDOWN_E Set dcpd_flg_driveActive1 to DC_DRIVE_ACTIVE_E Verify emd_flg_shtdwnApproved is EM_NOT_APPROVED_E At: t+199 Set mmd_enum_systemMode to MM_SYSTEM_MODE_SHUTDOWN_E Set dcpd_flg_driveActive1 to DC_DRIVE_ACTIVE_E Verify emd_flg_shtdwnApproved is EM_NOT_APPROVED_E At: t+200 Set mmd_enum_systemMode to MM_SYSTEM_MODE_SHUTDOWN_E Set dcpd_flg_driveActive1 to DC_DRIVE_ACTIVE_E Verify emd_flg_shtdwnApproved is EM_APPROVED_E | Configure emc_tm_engShtdnSetTime_cs to 200 | Normal | Nom/Nom | Test Case | SSDD-L-28906 SSDD-L-28907 |  |  | em_context/em_ref/Shutdown | Verify that the Vehicle shutdown is Approved when system mode is Shutdown for greater than emc_tm_engShtdnSetTime_cs and the drive active flag is True (Drive active)
TXB-HLC-TC_2629 | 4.1.2.18.0-12 |  | At: t Set mmd_enum_systemMode to MM_SYSTEM_MODE_INIT_E Set dcpd_flg_driveActive1 to DC_DRIVE_ACTIVE_E Verify emd_flg_shtdwnApproved is EM_NOT_APPROVED_E At: t+1 Set mmd_enum_systemMode to MM_SYSTEM_MODE_INIT_E Set dcpd_flg_driveActive1 to DC_DRIVE_ACTIVE_E Verify emd_flg_shtdwnApproved is EM_NOT_APPROVED_E At: t+198 Set mmd_enum_systemMode to MM_SYSTEM_MODE_INIT_E Set dcpd_flg_driveActive1 to DC_DRIVE_ACTIVE_E Verify emd_flg_shtdwnApproved is EM_NOT_APPROVED_E At: t+199 Set mmd_enum_systemMode to MM_SYSTEM_MODE_INIT_E Set dcpd_flg_driveActive1 to DC_DRIVE_ACTIVE_E Verify emd_flg_shtdwnApproved is EM_NOT_APPROVED_E At: t+200 Set mmd_enum_systemMode to MM_SYSTEM_MODE_INIT_E Set dcpd_flg_driveActive1 to DC_DRIVE_ACTIVE_E Verify emd_flg_shtdwnApproved is EM_NOT_APPROVED_E | Configure emc_tm_engShtdnSetTime_cs to 200 | Normal | Nom/Nom | Test Case | SSDD-L-28906 SSDD-L-28907 |  |  | em_ref | Verify that the Vehicle shutdown is Not Approved when system mode is Init for greater than emc_tm_engShtdnSetTime_cs and the drive active flag is True (Drive active)
TXB-HLC-TC_2630 | 4.1.2.18.0-13 |  | At: t Set mmd_enum_systemMode to MM_SYSTEM_MODE_LVC_MODE_E Set dcpd_flg_driveActive1 to DC_DRIVE_ACTIVE_E Verify emd_flg_shtdwnApproved is EM_NOT_APPROVED_E At: t+1 Set mmd_enum_systemMode to MM_SYSTEM_MODE_LVC_MODE_E Set dcpd_flg_driveActive1 to DC_DRIVE_ACTIVE_E Verify emd_flg_shtdwnApproved is EM_NOT_APPROVED_E At: t+198 Set mmd_enum_systemMode to MM_SYSTEM_MODE_LVC_MODE_E Set dcpd_flg_driveActive1 to DC_DRIVE_ACTIVE_E Verify emd_flg_shtdwnApproved is EM_NOT_APPROVED_E At: t+199 Set mmd_enum_systemMode to MM_SYSTEM_MODE_LVC_MODE_E Set dcpd_flg_driveActive1 to DC_DRIVE_ACTIVE_E Verify emd_flg_shtdwnApproved is EM_NOT_APPROVED_E At: t+200 Set mmd_enum_systemMode to MM_SYSTEM_MODE_LVC_MODE_E Set dcpd_flg_driveActive1 to DC_DRIVE_ACTIVE_E Verify emd_flg_shtdwnApproved is EM_NOT_APPROVED_E | Configure emc_tm_engShtdnSetTime_cs to 200 | Normal | Nom/Nom | Test Case | SSDD-L-28906 SSDD-L-28907 |  |  | em_ref | Verify that the Vehicle shutdown is Not Approved when system mode is LVC Mode for greater than emc_tm_engShtdnSetTime_cs and the drive active flag is True (Drive active)
TXB-HLC-TC_2631 | 4.1.2.18.0-14 |  | At: t Set mmd_enum_systemMode to MM_SYSTEM_MODE_NEUTRAL_E Set dcpd_flg_driveActive1 to DC_DRIVE_ACTIVE_E Verify emd_flg_shtdwnApproved is EM_NOT_APPROVED_E At: t+1 Set mmd_enum_systemMode to MM_SYSTEM_MODE_NEUTRAL_E Set dcpd_flg_driveActive1 to DC_DRIVE_ACTIVE_E Verify emd_flg_shtdwnApproved is EM_NOT_APPROVED_E At: t+198 Set mmd_enum_systemMode to MM_SYSTEM_MODE_NEUTRAL_E Set dcpd_flg_driveActive1 to DC_DRIVE_ACTIVE_E Verify emd_flg_shtdwnApproved is EM_NOT_APPROVED_E At: t+199 Set mmd_enum_systemMode to MM_SYSTEM_MODE_NEUTRAL_E Set dcpd_flg_driveActive1 to DC_DRIVE_ACTIVE_E Verify emd_flg_shtdwnApproved is EM_NOT_APPROVED_E At: t+200 Set mmd_enum_systemMode to MM_SYSTEM_MODE_NEUTRAL_E Set dcpd_flg_driveActive1 to DC_DRIVE_ACTIVE_E Verify emd_flg_shtdwnApproved is EM_NOT_APPROVED_E | Configure emc_tm_engShtdnSetTime_cs to 200 | Normal | Nom/Nom | Test Case | SSDD-L-28906 SSDD-L-28907 |  |  | em_ref | Verify that the Vehicle shutdown is Not Approved when system mode is Neutral for greater than emc_tm_engShtdnSetTime_cs and the drive active flag is True (Drive active)
TXB-HLC-TC_2632 | 4.1.2.18.0-15 |  | At: t Set mmd_enum_systemMode to MM_SYSTEM_MODE_SHUTDOWN_E Set dcpd_flg_driveActive1 to DC_DRIVE_NO_ACTIVE_E Verify emd_flg_shtdwnApproved is EM_APPROVED_E At: t+1 Set mmd_enum_systemMode to MM_SYSTEM_MODE_SHUTDOWN_E Set dcpd_flg_driveActive1 to DC_DRIVE_NO_ACTIVE_E Verify emd_flg_shtdwnApproved is EM_APPROVED_E At: t+198 Set mmd_enum_systemMode to MM_SYSTEM_MODE_SHUTDOWN_E Set dcpd_flg_driveActive1 to DC_DRIVE_NO_ACTIVE_E Verify emd_flg_shtdwnApproved is EM_APPROVED_E At: t+199 Set mmd_enum_systemMode to MM_SYSTEM_MODE_SHUTDOWN_E Set dcpd_flg_driveActive1 to DC_DRIVE_NO_ACTIVE_E Verify emd_flg_shtdwnApproved is EM_APPROVED_E At: t+200 Set mmd_enum_systemMode to MM_SYSTEM_MODE_SHUTDOWN_E Set dcpd_flg_driveActive1 to DC_DRIVE_NO_ACTIVE_E Verify emd_flg_shtdwnApproved is EM_APPROVED_E | Configure emc_tm_engShtdnSetTime_cs to 200 | Normal | Nom/Nom | Test Case | SSDD-L-28906 SSDD-L-28907 |  |  | em_ref | Verify that the Vehicle shutdown is Approved and continues to be approved even when the system mode is Shudown and persists for greater than emc_tm_engShtdnSetTime_cs and the drive active flag is False (Drive not active)
TXB-HLC-TC_2633 | 4.1.2.18.0-16 |  | At: t Set mmd_enum_systemMode to MM_SYSTEM_MODE_INIT_E Set dcpd_flg_driveActive1 to DC_DRIVE_NO_ACTIVE_E Verify emd_flg_shtdwnApproved is EM_NOT_APPROVED_E | Configure emc_tm_engShtdnSetTime_cs to 0 | Normal | Min/Nom | Test Case | SSDD-L-28906 SSDD-L-28907 |  |  | em_ref | Verify that the Vehicle shutdown is not Approved when system mode is INIT and the drive active flag is False (Drive not active)
TXB-HLC-TC_2634 | 4.1.2.18.0-17 |  | At: t Set mmd_enum_systemMode to MM_SYSTEM_MODE_SHUTDOWN_E Set dcpd_flg_driveActive1 to DC_DRIVE_ACTIVE_E Verify emd_flg_shtdwnApproved is EM_APPROVED_E | Configure emc_tm_engShtdnSetTime_cs to 0 | Normal | Min/Nom | Test Case | SSDD-L-28906 SSDD-L-28907 |  |  | em_context/em_ref/Shutdown | Verify that the Vehicle shutdown is Approved when system mode is Shutdown for greater than emc_tm_engShtdnSetTime_cs and the drive active flag is True (Drive active)
TXB-HLC-TC_2635 | 4.1.2.18.0-18 |  | At: t Set mmd_enum_systemMode to MM_SYSTEM_MODE_SHUTDOWN_E Set dcpd_flg_driveActive1 to DC_DRIVE_NO_ACTIVE_E Verify emd_flg_shtdwnApproved is EM_APPROVED_E | Configure emc_tm_engShtdnSetTime_cs to 3000 | Normal | Max/Nom | Test Case | SSDD-L-28906 SSDD-L-28907 |  |  | em_context/em_ref/Shutdown | Verify that the Vehicle shutdown is Approved when system mode is Shutdown for less than emc_tm_engShtdnSetTime_cs and the drive active flag is False (Drive not active)
TXB-HLC-TC_2636 | 4.1.2.18.0-19 |  | At: t Set mmd_enum_systemMode to MM_SYSTEM_MODE_SHUTDOWN_E Set dcpd_flg_driveActive1 to DC_DRIVE_ACTIVE_E Verify emd_flg_shtdwnApproved is EM_NOT_APPROVED_E At: t+1 Set mmd_enum_systemMode to MM_SYSTEM_MODE_SHUTDOWN_E Set dcpd_flg_driveActive1 to DC_DRIVE_ACTIVE_E Verify emd_flg_shtdwnApproved is EM_NOT_APPROVED_E At: t+2998 Set mmd_enum_systemMode to MM_SYSTEM_MODE_SHUTDOWN_E Set dcpd_flg_driveActive1 to DC_DRIVE_ACTIVE_E Verify emd_flg_shtdwnApproved is EM_NOT_APPROVED_E At: t+2999 Set mmd_enum_systemMode to MM_SYSTEM_MODE_SHUTDOWN_E Set dcpd_flg_driveActive1 to DC_DRIVE_ACTIVE_E Verify emd_flg_shtdwnApproved is EM_NOT_APPROVED_E At: t+3000 Set mmd_enum_systemMode to MM_SYSTEM_MODE_SHUTDOWN_E Set dcpd_flg_driveActive1 to DC_DRIVE_ACTIVE_E Verify emd_flg_shtdwnApproved is EM_APPROVED_E | Configure emc_tm_engShtdnSetTime_cs to 3000 | Normal | Max/Nom | Test Case | SSDD-L-28906 SSDD-L-28907 |  |  | em_context/em_ref/Shutdown | Verify that the Vehicle shutdown is Approved when system mode is Shutdown for greater than emc_tm_engShtdnSetTime_cs and the drive active flag is True (Drive active)
TXB-HLC-TC_2637 | 4.1.2.18.0-20 |  | At: t Set mmd_enum_systemMode to MM_SYSTEM_MODE_PRE_MISSION_E Set dcpd_flg_driveActive1 to DC_DRIVE_NO_ACTIVE_E Verify emd_flg_lvcModeApproved is APPROVED_E | Configure emc_tm_lvcModeApprovedTime_cs to 200 | Normal | Nom/Nom | Test Case | SSDD-L-31318 SSDD-L-31319 |  |  | em_context/em_ref/Pre Mission | Verify that the LVC Control is approved when system mode is Pre Mission for less than emc_tm_lvcModeApprovedTime_cs and the drive active flag is false (Drive not active)
TXB-HLC-TC_2638 | 4.1.2.18.0-21 |  | At: t Set mmd_enum_systemMode to MM_SYSTEM_MODE_PRE_MISSION_E Set dcpd_flg_driveActive1 to DC_DRIVE_ACTIVE_E Verify emd_flg_lvcModeApproved is NOT_APPROVED At: t+1 Set mmd_enum_systemMode to MM_SYSTEM_MODE_PRE_MISSION_E Set dcpd_flg_driveActive1 to DC_DRIVE_ACTIVE_E Verify emd_flg_lvcModeApproved is NOT_APPROVED At: t+198 Set mmd_enum_systemMode to MM_SYSTEM_MODE_PRE_MISSION_E Set dcpd_flg_driveActive1 to DC_DRIVE_ACTIVE_E Verify emd_flg_lvcModeApproved is NOT_APPROVED | Configure emc_tm_lvcModeApprovedTime_cs to 200 | Normal | Nom/Nom | Test Case | SSDD-L-31318 SSDD-L-31319 |  |  | em_context/em_ref/Pre Mission | Verify that the LVC Control is Not Approved when system mode is Pre Mission for less than emc_tm_lvcModeApprovedTime_cs and the drive active flag is True (Drive active)
TXB-HLC-TC_2639 | 4.1.2.18.0-22 |  | At: t Set mmd_enum_systemMode to MM_SYSTEM_MODE_INIT_E Set dcpd_flg_driveActive1 to DC_DRIVE_NO_ACTIVE_E Verify emd_flg_lvcModeApproved is NOT_APPROVED | Configure emc_tm_lvcModeApprovedTime_cs to 200 | Normal | Nom/Nom | Test Case | SSDD-L-31318 SSDD-L-31319 |  |  | em_ref | Verify that the LVC Control is Not Approved when system mode is Init for less than emc_tm_lvcModeApprovedTime_cs and the drive active flag is False (Drive not active)
TXB-HLC-TC_2640 | 4.1.2.18.0-23 |  | At: t Set mmd_enum_systemMode to MM_SYSTEM_MODE_LVC_MODE_E Set dcpd_flg_driveActive1 to DC_DRIVE_NO_ACTIVE_E Verify emd_flg_lvcModeApproved is NOT_APPROVED | Configure emc_tm_lvcModeApprovedTime_cs to 200 | Normal | Nom/Nom | Test Case | SSDD-L-31318 SSDD-L-31319 |  |  | em_ref | Verify that the LVC Control is Not Approved when system mode is LVC Mode for less than emc_tm_lvcModeApprovedTime_cs and the drive active flag is False (Drive not active)
TXB-HLC-TC_2641 | 4.1.2.18.0-24 |  | At: t Set mmd_enum_systemMode to MM_SYSTEM_MODE_PUSHBACK_ATA_TAS_E Set dcpd_flg_driveActive1 to DC_DRIVE_NO_ACTIVE_E Verify emd_flg_lvcModeApproved is NOT_APPROVED | Configure emc_tm_lvcModeApprovedTime_cs to 200 | Normal | Nom/Nom | Test Case | SSDD-L-31318 SSDD-L-31319 |  |  | em_ref | Verify that the LVC Control is Not Approved when system mode is MM_SYSTEM_MODE_PUSHBACK_ATA_TAS_E for less than emc_tm_lvcModeApprovedTime_cs and the drive active flag is False (Drive not active)
TXB-HLC-TC_2642 | 4.1.2.18.0-25 |  | At: t Set mmd_enum_systemMode to MM_SYSTEM_MODE_NEUTRAL_E Set dcpd_flg_driveActive1 to DC_DRIVE_NO_ACTIVE_E Verify emd_flg_lvcModeApproved is NOT_APPROVED | Configure emc_tm_lvcModeApprovedTime_cs to 200 | Normal | Nom/Nom | Test Case | SSDD-L-31318 SSDD-L-31319 |  |  | em_ref | Verify that the LVC Control is Not Approved when system mode is Neutral for less than emc_tm_lvcModeApprovedTime_cs and the drive active flag is False (Drive not active)
TXB-HLC-TC_2643 | 4.1.2.18.0-26 |  | At: t Set mmd_enum_systemMode to MM_SYSTEM_MODE_PRE_MISSION_E Set dcpd_flg_driveActive1 to DC_DRIVE_ACTIVE_E Verify emd_flg_lvcModeApproved is NOT_APPROVED At: t+1 Set mmd_enum_systemMode to MM_SYSTEM_MODE_PRE_MISSION_E Set dcpd_flg_driveActive1 to DC_DRIVE_ACTIVE_E Verify emd_flg_lvcModeApproved is NOT_APPROVED At: t+198 Set mmd_enum_systemMode to MM_SYSTEM_MODE_PRE_MISSION_E Set dcpd_flg_driveActive1 to DC_DRIVE_ACTIVE_E Verify emd_flg_lvcModeApproved is NOT_APPROVED At: t+199 Set mmd_enum_systemMode to MM_SYSTEM_MODE_PRE_MISSION_E Set dcpd_flg_driveActive1 to DC_DRIVE_ACTIVE_E Verify emd_flg_lvcModeApproved is NOT_APPROVED At: t+200 Set mmd_enum_systemMode to MM_SYSTEM_MODE_PRE_MISSION_E Set dcpd_flg_driveActive1 to DC_DRIVE_ACTIVE_E Verify emd_flg_lvcModeApproved is APPROVED_E | Configure emc_tm_lvcModeApprovedTime_cs to 200 | Normal | Nom/Nom | Test Case | SSDD-L-31318 SSDD-L-31319 |  |  | em_context/em_ref/Pre Mission | Verify that the LVC Control is Approved when system mode is Pre Mission for greater than emc_tm_lvcModeApprovedTime_cs and the drive active flag is True (Drive active)
TXB-HLC-TC_2644 | 4.1.2.18.0-27 |  | At: t Set mmd_enum_systemMode to MM_SYSTEM_MODE_INIT_E Set dcpd_flg_driveActive1 to DC_DRIVE_ACTIVE_E Verify emd_flg_lvcModeApproved is NOT_APPROVED At: t+1 Set mmd_enum_systemMode to MM_SYSTEM_MODE_INIT_E Set dcpd_flg_driveActive1 to DC_DRIVE_ACTIVE_E Verify emd_flg_lvcModeApproved is NOT_APPROVED At: t+198 Set mmd_enum_systemMode to MM_SYSTEM_MODE_INIT_E Set dcpd_flg_driveActive1 to DC_DRIVE_ACTIVE_E Verify emd_flg_lvcModeApproved is NOT_APPROVED At: t+199 Set mmd_enum_systemMode to MM_SYSTEM_MODE_INIT_E Set dcpd_flg_driveActive1 to DC_DRIVE_ACTIVE_E Verify emd_flg_lvcModeApproved is NOT_APPROVED At: t+200 Set mmd_enum_systemMode to MM_SYSTEM_MODE_INIT_E Set dcpd_flg_driveActive1 to DC_DRIVE_ACTIVE_E Verify emd_flg_lvcModeApproved is NOT_APPROVED | Configure emc_tm_lvcModeApprovedTime_cs to 200 | Normal | Nom/Nom | Test Case | SSDD-L-31318 SSDD-L-31319 |  |  | em_ref | Verify that the LVC Control is Not Approved when system mode is Init for greater than emc_tm_lvcModeApprovedTime_cs and the drive active flag is True (Drive active)
TXB-HLC-TC_2645 | 4.1.2.18.0-28 |  | At: t Set mmd_enum_systemMode to MM_SYSTEM_MODE_LVC_MODE_E Set dcpd_flg_driveActive1 to DC_DRIVE_ACTIVE_E Verify emd_flg_lvcModeApproved is NOT_APPROVED At: t+1 Set mmd_enum_systemMode to MM_SYSTEM_MODE_LVC_MODE_E Set dcpd_flg_driveActive1 to DC_DRIVE_ACTIVE_E Verify emd_flg_lvcModeApproved is NOT_APPROVED At: t+198 Set mmd_enum_systemMode to MM_SYSTEM_MODE_LVC_MODE_E Set dcpd_flg_driveActive1 to DC_DRIVE_ACTIVE_E Verify emd_flg_lvcModeApproved is NOT_APPROVED At: t+199 Set mmd_enum_systemMode to MM_SYSTEM_MODE_LVC_MODE_E Set dcpd_flg_driveActive1 to DC_DRIVE_ACTIVE_E Verify emd_flg_lvcModeApproved is NOT_APPROVED At: t+200 Set mmd_enum_systemMode to MM_SYSTEM_MODE_LVC_MODE_E Set dcpd_flg_driveActive1 to DC_DRIVE_ACTIVE_E Verify emd_flg_lvcModeApproved is NOT_APPROVED | Configure emc_tm_lvcModeApprovedTime_cs to 200 | Normal | Nom/Nom | Test Case | SSDD-L-31318 SSDD-L-31319 |  |  | em_ref | Verify that the LVC Control is Not Approved when system mode is LVC Mode for greater than emc_tm_lvcModeApprovedTime_cs and the drive active flag is True (Drive active)
TXB-HLC-TC_2646 | 4.1.2.18.0-29 |  | At: t Set mmd_enum_systemMode to MM_SYSTEM_MODE_PUSHBACK_ATA_TAS_E Set dcpd_flg_driveActive1 to DC_DRIVE_ACTIVE_E Verify emd_flg_lvcModeApproved is NOT_APPROVED At: t+1 Set mmd_enum_systemMode to MM_SYSTEM_MODE_PUSHBACK_ATA_TAS_E Set dcpd_flg_driveActive1 to DC_DRIVE_ACTIVE_E Verify emd_flg_lvcModeApproved is NOT_APPROVED At: t+198 Set mmd_enum_systemMode to MM_SYSTEM_MODE_PUSHBACK_ATA_TAS_E Set dcpd_flg_driveActive1 to DC_DRIVE_ACTIVE_E Verify emd_flg_lvcModeApproved is NOT_APPROVED At: t+199 Set mmd_enum_systemMode to MM_SYSTEM_MODE_PUSHBACK_ATA_TAS_E Set dcpd_flg_driveActive1 to DC_DRIVE_ACTIVE_E Verify emd_flg_lvcModeApproved is NOT_APPROVED At: t+200 Set mmd_enum_systemMode to MM_SYSTEM_MODE_PUSHBACK_ATA_TAS_E Set dcpd_flg_driveActive1 to DC_DRIVE_ACTIVE_E Verify emd_flg_lvcModeApproved is NOT_APPROVED | Configure emc_tm_lvcModeApprovedTime_cs to 200 | Normal | Nom/Nom | Test Case | SSDD-L-31318 SSDD-L-31319 |  |  | em_ref | Verify that the LVC Control is Not Approved when system mode is MM_SYSTEM_MODE_PUSHBACK_ATA_TAS_E for greater than emc_tm_lvcModeApprovedTime_cs and the drive active flag is True (Drive active)
TXB-HLC-TC_2647 | 4.1.2.18.0-30 |  | At: t Set mmd_enum_systemMode to MM_SYSTEM_MODE_NEUTRAL_E Set dcpd_flg_driveActive1 to DC_DRIVE_ACTIVE_E Verify emd_flg_lvcModeApproved is NOT_APPROVED At: t+1 Set mmd_enum_systemMode to MM_SYSTEM_MODE_NEUTRAL_E Set dcpd_flg_driveActive1 to DC_DRIVE_ACTIVE_E Verify emd_flg_lvcModeApproved is NOT_APPROVED At: t+198 Set mmd_enum_systemMode to MM_SYSTEM_MODE_NEUTRAL_E Set dcpd_flg_driveActive1 to DC_DRIVE_ACTIVE_E Verify emd_flg_lvcModeApproved is NOT_APPROVED At: t+199 Set mmd_enum_systemMode to MM_SYSTEM_MODE_NEUTRAL_E Set dcpd_flg_driveActive1 to DC_DRIVE_ACTIVE_E Verify emd_flg_lvcModeApproved is NOT_APPROVED At: t+200 Set mmd_enum_systemMode to MM_SYSTEM_MODE_NEUTRAL_E Set dcpd_flg_driveActive1 to DC_DRIVE_ACTIVE_E Verify emd_flg_lvcModeApproved is NOT_APPROVED | Configure emc_tm_lvcModeApprovedTime_cs to 200 | Normal | Nom/Nom | Test Case | SSDD-L-31318 SSDD-L-31319 |  |  | em_ref | Verify that the LVC Control is Not Approved when system mode is Neutral for greater than emc_tm_lvcModeApprovedTime_cs and the drive active flag is True (Drive active)
TXB-HLC-TC_2648 | 4.1.2.18.0-31 |  | At: t Set mmd_enum_systemMode to MM_SYSTEM_MODE_PRE_MISSION_E Set dcpd_flg_driveActive1 to DC_DRIVE_NO_ACTIVE_E Verify emd_flg_lvcModeApproved is APPROVED_E At: t+1 Set mmd_enum_systemMode to MM_SYSTEM_MODE_PRE_MISSION_E Set dcpd_flg_driveActive1 to DC_DRIVE_NO_ACTIVE_E Verify emd_flg_lvcModeApproved is APPROVED_E At: t+198 Set mmd_enum_systemMode to MM_SYSTEM_MODE_PRE_MISSION_E Set dcpd_flg_driveActive1 to DC_DRIVE_NO_ACTIVE_E Verify emd_flg_lvcModeApproved is APPROVED_E At: t+199 Set mmd_enum_systemMode to MM_SYSTEM_MODE_PRE_MISSION_E Set dcpd_flg_driveActive1 to DC_DRIVE_NO_ACTIVE_E Verify emd_flg_lvcModeApproved is APPROVED_E At: t+200 Set mmd_enum_systemMode to MM_SYSTEM_MODE_PRE_MISSION_E Set dcpd_flg_driveActive1 to DC_DRIVE_NO_ACTIVE_E Verify emd_flg_lvcModeApproved is APPROVED_E | Configure emc_tm_lvcModeApprovedTime_cs to 200 | Normal | Nom/Nom | Test Case | SSDD-L-31318 SSDD-L-31319 |  |  | em_ref | Verify that the LVC Control is Approved and continues to be approved even when the system mode is Pre mission and persists for greater than emc_tm_lvcModeApprovedTime_cs and the drive active flag is False (Drive not active)
TXB-HLC-TC_2649 | 4.1.2.18.0-32 |  | At: t Set mmd_enum_systemMode to MM_SYSTEM_MODE_INIT_E Set dcpd_flg_driveActive1 to DC_DRIVE_NO_ACTIVE_E Verify emd_flg_lvcModeApproved is NOT_APPROVED | Configure emc_tm_lvcModeApprovedTime_cs to 0 | Normal | Min/Nom | Test Case | SSDD-L-31318 SSDD-L-31319 |  |  | em_ref | Verify that the LVC Control is not Approved when system mode is INIT and the drive active flag is False (Drive not active)
TXB-HLC-TC_2650 | 4.1.2.18.0-33 |  | At: t Set mmd_enum_systemMode to MM_SYSTEM_MODE_PRE_MISSION_E Set dcpd_flg_driveActive1 to DC_DRIVE_ACTIVE_E Verify emd_flg_lvcModeApproved is APPROVED | Configure emc_tm_lvcModeApprovedTime_cs to 0 | Normal | Min/Nom | Test Case | SSDD-L-31318 SSDD-L-31319 |  |  | em_context/em_ref/Pre Mission | Verify that the LVC Control is Approved when system mode is Pre Mission for greater than emc_tm_lvcModeApprovedTime_cs and the drive active flag is True (Drive active)
TXB-HLC-TC_2651 | 4.1.2.18.0-34 |  | At: t Set mmd_enum_systemMode to MM_SYSTEM_MODE_PRE_MISSION_E Set dcpd_flg_driveActive1 to DC_DRIVE_NO_ACTIVE_E Verify emd_flg_lvcModeApproved is APPROVED_E | Configure emc_tm_lvcModeApprovedTime_cs to 3000 | Normal | Max/Nom | Test Case | SSDD-L-31318 SSDD-L-31319 |  |  | em_context/em_ref/Pre Mission | Verify that the LVC Control is Approved when system mode is Pre Mission for less than emc_tm_lvcModeApprovedTime_cs and the drive active flag is False (Drive not active)
TXB-HLC-TC_2652 | 4.1.2.18.0-35 |  | At: t Set mmd_enum_systemMode to MM_SYSTEM_MODE_PRE_MISSION_E Set dcpd_flg_driveActive1 to DC_DRIVE_ACTIVE_E Verify emd_flg_lvcModeApproved is NOT_APPROVED At: t+1 Set mmd_enum_systemMode to MM_SYSTEM_MODE_PRE_MISSION_E Set dcpd_flg_driveActive1 to DC_DRIVE_ACTIVE_E Verify emd_flg_lvcModeApproved is NOT_APPROVED At: t+2998 Set mmd_enum_systemMode to MM_SYSTEM_MODE_PRE_MISSION_E Set dcpd_flg_driveActive1 to DC_DRIVE_ACTIVE_E Verify emd_flg_lvcModeApproved is NOT_APPROVED At: t+2999 Set mmd_enum_systemMode to MM_SYSTEM_MODE_PRE_MISSION_E Set dcpd_flg_driveActive1 to DC_DRIVE_ACTIVE_E Verify emd_flg_lvcModeApproved is NOT_APPROVED At: t+3000 Set mmd_enum_systemMode to MM_SYSTEM_MODE_PRE_MISSION_E Set dcpd_flg_driveActive1 to DC_DRIVE_ACTIVE_E Verify emd_flg_lvcModeApproved is APPROVED_E | Configure emc_tm_lvcModeApprovedTime_cs to 3000 | Normal | Max/Nom | Test Case | SSDD-L-31318 SSDD-L-31319 |  |  | em_context/em_ref/Pre Mission | Verify that the LVC Control is Approved when system mode is Pre Mission for greater than emc_tm_lvcModeApprovedTime_cs and the drive active flag is True (Drive active)
TXB-HLC-TC_2653 | 4.1.2.18.0-36 |  | At: t Set mmd_enum_systemMode to MM_SYSTEM_MODE_PRE_MISSION_E Verify emd_flg_hlcWmMotorEnableFL is DC_MOTOR_DISABLED_E Verify emd_flg_hlcWmMotorEnableFR is DC_MOTOR_DISABLED_E Verify emd_flg_hlcWmMotorEnableML is DC_MOTOR_DISABLED_E Verify emd_flg_hlcWmMotorEnableMR is DC_MOTOR_DISABLED_E Verify emd_flg_hlcWmMotorEnableRL is DC_MOTOR_DISABLED_E Verify emd_flg_hlcWmMotorEnableRR is DC_MOTOR_DISABLED_E |  | Normal | Nom/Nom | Test Case | SSDD-L-28900 SSDD-L-28901 SSDD-L-31340 |  |  | em_context/em_ref/Pre Mission | Verify that the motor enable signals are disabled when the system mode is Pre mission
TXB-HLC-TC_2654 | 4.1.2.18.0-37 |  | At: t Set mmd_enum_systemMode to MM_SYSTEM_MODE_REQ_T_UNLOCK_E Verify emd_flg_hlcWmMotorEnableFL is DC_MOTOR_DISABLED_E Verify emd_flg_hlcWmMotorEnableFR is DC_MOTOR_DISABLED_E Verify emd_flg_hlcWmMotorEnableML is DC_MOTOR_DISABLED_E Verify emd_flg_hlcWmMotorEnableMR is DC_MOTOR_DISABLED_E Verify emd_flg_hlcWmMotorEnableRL is DC_MOTOR_DISABLED_E Verify emd_flg_hlcWmMotorEnableRR is DC_MOTOR_DISABLED_E |  | Normal | Nom/Nom | Test Case | SSDD-L-28900 SSDD-L-28901 SSDD-L-31340 |  |  | em_ref | Verify that the motor enable signals are disabled when the system mode is REQ_T_UNLOCK
TXB-HLC-TC_2655 | 4.1.2.18.0-38 |  | At: t Set mmd_enum_systemMode to MM_SYSTEM_MODE_SHUTDOWN_E Verify emd_flg_hlcWmMotorEnableFL is DC_MOTOR_DISABLED_E Verify emd_flg_hlcWmMotorEnableFR is DC_MOTOR_DISABLED_E Verify emd_flg_hlcWmMotorEnableML is DC_MOTOR_DISABLED_E Verify emd_flg_hlcWmMotorEnableMR is DC_MOTOR_DISABLED_E Verify emd_flg_hlcWmMotorEnableRL is DC_MOTOR_DISABLED_E Verify emd_flg_hlcWmMotorEnableRR is DC_MOTOR_DISABLED_E |  | Normal | Nom/Nom | Test Case | SSDD-L-28900 SSDD-L-28901 SSDD-L-31340 |  |  | em_context/em_ref/Shutdown | Verify that the motor enable signals are disabled when the system mode is SHUTDOWN
TXB-HLC-TC_2656 | 4.1.2.18.0-39 |  | At: t Set mmd_enum_systemMode to MM_SYSTEM_MODE_INIT_E Verify emd_flg_hlcWmMotorEnableFL is DC_MOTOR_DISABLED_E Verify emd_flg_hlcWmMotorEnableFR is DC_MOTOR_DISABLED_E Verify emd_flg_hlcWmMotorEnableML is DC_MOTOR_DISABLED_E Verify emd_flg_hlcWmMotorEnableMR is DC_MOTOR_DISABLED_E Verify emd_flg_hlcWmMotorEnableRL is DC_MOTOR_DISABLED_E Verify emd_flg_hlcWmMotorEnableRR is DC_MOTOR_DISABLED_E |  | Normal | Nom/Nom | Test Case | SSDD-L-28900 SSDD-L-28901 SSDD-L-31340 |  |  | em_ref | Verify that the motor enable signals are disabled when the system mode is Init
TXB-HLC-TC_2657 | 4.1.2.18.0-40 |  | At: t Set mmd_enum_systemMode to MM_SYSTEM_MODE_NEUTRAL_E Verify emd_flg_hlcWmMotorEnableFL is DC_MOTOR_ENABLED_E Verify emd_flg_hlcWmMotorEnableFR is DC_MOTOR_ENABLED_E Verify emd_flg_hlcWmMotorEnableML is DC_MOTOR_ENABLED_E Verify emd_flg_hlcWmMotorEnableMR is DC_MOTOR_ENABLED_E Verify emd_flg_hlcWmMotorEnableRL is DC_MOTOR_ENABLED_E Verify emd_flg_hlcWmMotorEnableRR is DC_MOTOR_ENABLED_E |  | Normal | Nom/Nom | Test Case | SSDD-L-28900 SSDD-L-28901 SSDD-L-31340 |  |  | em_ref | Verify that the motor enable signals are enabled when the system mode is NEUTRAL
TXB-HLC-TC_2658 | 4.1.2.18.0-41 |  | At: t Set mmd_enum_systemMode to MM_SYSTEM_MODE_PUSHBACK_ATA_TAS _E Verify emd_flg_hlcWmMotorEnableFL is DC_MOTOR_ENABLED_E Verify emd_flg_hlcWmMotorEnableFR is DC_MOTOR_ENABLED_E Verify emd_flg_hlcWmMotorEnableML is DC_MOTOR_ENABLED_E Verify emd_flg_hlcWmMotorEnableMR is DC_MOTOR_ENABLED_E Verify emd_flg_hlcWmMotorEnableRL is DC_MOTOR_ENABLED_E Verify emd_flg_hlcWmMotorEnableRR is DC_MOTOR_ENABLED_E |  | Normal | Nom/Nom | Test Case | SSDD-L-28900 SSDD-L-28901 SSDD-L-31340 |  |  | em_ref | Verify that the motor enable signals are enabled when the system mode is PUSHBACK_ATA_TAS
TXB-HLC-TC_2659 | 4.1.2.18.0-42 |  | At: t Set mmd_enum_systemMode to MM_SYSTEM_MODE_PUSHBACK_ATA_BW_E Verify emd_flg_hlcWmMotorEnableFL is DC_MOTOR_ENABLED_E Verify emd_flg_hlcWmMotorEnableFR is DC_MOTOR_ENABLED_E Verify emd_flg_hlcWmMotorEnableML is DC_MOTOR_ENABLED_E Verify emd_flg_hlcWmMotorEnableMR is DC_MOTOR_ENABLED_E Verify emd_flg_hlcWmMotorEnableRL is DC_MOTOR_ENABLED_E Verify emd_flg_hlcWmMotorEnableRR is DC_MOTOR_ENABLED_E |  | Normal | Nom/Nom | Test Case | SSDD-L-28900 SSDD-L-28901 SSDD-L-31340 |  |  | em_ref | Verify that the motor enable signals are enabled when the system mode is PUSHBACK_ATA_BW
TXB-HLC-TC_2660 | 4.1.2.18.0-43 |  | At: t Set mmd_enum_systemMode to MM_SYSTEM_MODE_MAINTENANCE_TOWING_E Verify emd_flg_hlcWmMotorEnableFL is DC_MOTOR_ENABLED_E Verify emd_flg_hlcWmMotorEnableFR is DC_MOTOR_ENABLED_E Verify emd_flg_hlcWmMotorEnableML is DC_MOTOR_ENABLED_E Verify emd_flg_hlcWmMotorEnableMR is DC_MOTOR_ENABLED_E Verify emd_flg_hlcWmMotorEnableRL is DC_MOTOR_ENABLED_E Verify emd_flg_hlcWmMotorEnableRR is DC_MOTOR_ENABLED_E |  | Normal | Nom/Nom | Test Case | SSDD-L-28900 SSDD-L-28901 SSDD-L-31340 |  |  | em_ref | Verify that the motor enable signals are enabled when the system mode is MAINTENANCE_TOWING
TXB-HLC-TC_2661 | 4.1.2.18.0-44 |  | At: t Set mmd_enum_systemMode to MM_SYSTEM_MODE_STEER_BY_WIRE_E Verify emd_flg_hlcWmMotorEnableFL is DC_MOTOR_ENABLED_E Verify emd_flg_hlcWmMotorEnableFR is DC_MOTOR_ENABLED_E Verify emd_flg_hlcWmMotorEnableML is DC_MOTOR_ENABLED_E Verify emd_flg_hlcWmMotorEnableMR is DC_MOTOR_ENABLED_E Verify emd_flg_hlcWmMotorEnableRL is DC_MOTOR_ENABLED_E Verify emd_flg_hlcWmMotorEnableRR is DC_MOTOR_ENABLED_E |  | Normal | Nom/Nom | Test Case | SSDD-L-28900 SSDD-L-28901 SSDD-L-31340 |  |  | em_ref | Verify that the motor enable signals are enabled when the system mode is STEER_BY_WIRE
TXB-HLC-TC_2662 | 4.1.2.18.0-45 |  | At: t Set mmd_enum_systemMode to MM_SYSTEM_MODE_TURRET_STEER_E Verify emd_flg_hlcWmMotorEnableFL is DC_MOTOR_ENABLED_E Verify emd_flg_hlcWmMotorEnableFR is DC_MOTOR_ENABLED_E Verify emd_flg_hlcWmMotorEnableML is DC_MOTOR_ENABLED_E Verify emd_flg_hlcWmMotorEnableMR is DC_MOTOR_ENABLED_E Verify emd_flg_hlcWmMotorEnableRL is DC_MOTOR_ENABLED_E Verify emd_flg_hlcWmMotorEnableRR is DC_MOTOR_ENABLED_E |  | Normal | Nom/Nom | Test Case | SSDD-L-28900 SSDD-L-28901 SSDD-L-31340 |  |  | em_ref | Verify that the motor enable signals are enabled when the system mode is TURRET_STEER
TXB-HLC-TC_2663 | 4.1.2.18.0-46 |  | At: t Set mmd_enum_systemMode to MM_SYSTEM_MODE_REQ_T_LOCK_E Verify emd_flg_hlcWmMotorEnableFL is DC_MOTOR_ENABLED_E Verify emd_flg_hlcWmMotorEnableFR is DC_MOTOR_ENABLED_E Verify emd_flg_hlcWmMotorEnableML is DC_MOTOR_ENABLED_E Verify emd_flg_hlcWmMotorEnableMR is DC_MOTOR_ENABLED_E Verify emd_flg_hlcWmMotorEnableRL is DC_MOTOR_ENABLED_E Verify emd_flg_hlcWmMotorEnableRR is DC_MOTOR_ENABLED_E |  | Normal | Nom/Nom | Test Case | SSDD-L-28900 SSDD-L-28901 SSDD-L-31340 |  |  | em_ref | Verify that the motor enable signals are disabled when the system mode is REQ_T_LOCK
TXB-HLC-TC_2664 | 4.1.2.18.0-47 |  | At: t Set mmd_enum_systemMode to MM_SYSTEM_MODE_LVC_MODE_E Verify emd_flg_hlcWmMotorEnableFL is DC_MOTOR_DISABLED_E Verify emd_flg_hlcWmMotorEnableFR is DC_MOTOR_DISABLED_E Verify emd_flg_hlcWmMotorEnableML is DC_MOTOR_DISABLED_E Verify emd_flg_hlcWmMotorEnableMR is DC_MOTOR_DISABLED_E Verify emd_flg_hlcWmMotorEnableRL is DC_MOTOR_DISABLED_E Verify emd_flg_hlcWmMotorEnableRR is DC_MOTOR_DISABLED_E |  | Normal | Nom/Nom | Test Case | SSDD-L-28900 SSDD-L-28901 SSDD-L-31340 |  |  | em_ref | Verify that the motor enable signals are disabled when the system mode is LVC_MODE
TXB-HLC-TC_2665 | 4.1.2.18.0-48 |  | At: t Set mmd_enum_systemMode to MM_SYSTEM_MODE_PUSHBACK_ATA_TAS_E Set lvcpd_enum_fwdNeuRevPos to LVC_NEUTRAL_E Verify emd_flg_engineShtdwnReq is EM_SHTDN_REQ_E |  | Normal | Nom/Nom | Test Case | SSDD-L-28911 SSDD-L-28909 SSDD-L-28910 SSDD-L-31326 SSDD-L-31339 |  |  | em_ref | Verify that the Engine RPM flag is enabled when the system mode is pushback_ATA_TAS and FNR lever status is NEUTRAL
TXB-HLC-TC_2666 | 4.1.2.18.0-49 |  | At: t Set mmd_enum_systemMode to MM_SYSTEM_MODE_PUSHBACK_ATA_TAS_E Set lvcpd_enum_fwdNeuRevPos to LVC_REVERS_E Verify emd_flg_engineShtdwnReq is EM_SHTDN_NOT_REQ_E |  | Normal | Nom/Nom | Test Case | SSDD-L-28911 SSDD-L-28909 SSDD-L-28910 SSDD-L-31326 SSDD-L-31339 |  |  | em_ref | Verify that the Engine RPM flag is disabled when the system mode is pushback_ATA_TAS and FNR lever status is LVC_REVERS_E
TXB-HLC-TC_2667 | 4.1.2.18.0-50 |  | At: t Set mmd_enum_systemMode to MM_SYSTEM_MODE_PUSHBACK_ATA_TAS_E Set lvcpd_enum_fwdNeuRevPos to LVC_FNR_STAT_ERROR_E Verify emd_flg_engineShtdwnReq is EM_SHTDN_REQ_E |  | Normal | Nom/Nom | Test Case | SSDD-L-28911 SSDD-L-28909 SSDD-L-28910 SSDD-L-31326 SSDD-L-31339 |  |  | em_ref | Verify that the Engine RPM flag is enabled when the system mode is pushback_ATA_TAS and FNR lever status is LVC_FNR_STAT_ERROR_E
TXB-HLC-TC_2668 | 4.1.2.18.0-51 |  | At: t Set mmd_enum_systemMode to MM_SYSTEM_MODE_STEER_BY_WIRE_E Set lvcpd_enum_fwdNeuRevPos to LVC_NEUTRAL_E Verify emd_flg_engineShtdwnReq is EM_SHTDN_NOT_REQ_E |  | Normal | Nom/Nom | Test Case | SSDD-L-28911 SSDD-L-28909 SSDD-L-28910 SSDD-L-31326 SSDD-L-31339 |  |  | em_ref | Verify that the Engine RPM flag is disabled when the system mode is Steer by wire and FNR lever status is NEUTRAL
TXB-HLC-TC_2669 | 4.1.2.18.0-52 |  | At: t Set mmd_enum_systemMode to MM_SYSTEM_MODE_MAINTENANCE_TOWING_E Set lvcpd_enum_fwdNeuRevPos to LVC_NEUTRAL_E Verify emd_flg_engineShtdwnReq is EM_SHTDN_REQ_E |  | Normal | Nom/Nom | Test Case | SSDD-L-28911 SSDD-L-28909 SSDD-L-28910 SSDD-L-31326 SSDD-L-31339 |  |  | em_ref | Verify that the Engine RPM flag is enabled when the system mode is MM_SYSTEM_MODE_MAINTENANCE_TOWING_E and FNR lever status is NEUTRAL
TXB-HLC-TC_2670 | 4.1.2.18.0-53 |  | At: t Set mmd_enum_systemMode to MM_SYSTEM_MODE_PUSHBACK_ATA_BW_E Set lvcpd_enum_fwdNeuRevPos to LVC_NEUTRAL_E Verify emd_flg_engineShtdwnReq is EM_SHTDN_REQ_E |  | Normal | Nom/Nom | Test Case | SSDD-L-28911 SSDD-L-28909 SSDD-L-28910 SSDD-L-31326 SSDD-L-31339 |  |  | em_ref | Verify that the Engine RPM flag is enabled when the system mode is MM_SYSTEM_MODE_PUSHBACK_ATA_BW_E and FNR lever status is NEUTRAL
TXB-HLC-TC_2671 | 4.1.2.18.0-54 |  | At: t Set mmd_enum_systemMode to MM_SYSTEM_MODE_PUSHBACK_ATA_TAS_E Set lvcpd_enum_fwdNeuRevPos to LVC_FORWARD_E Verify emd_flg_engineShtdwnReq is EM_SHTDN_NOT_REQ_E |  | Normal | Nom/Nom | Test Case | SSDD-L-28911 SSDD-L-28909 SSDD-L-28910 SSDD-L-31326 SSDD-L-31339 |  |  | em_ref | Verify that the Engine RPM flag is disabled when the system mode is pushback_ATA_TAS and FNR lever status is LVC_FORWARD_E
TXB-HLC-TC_2672 | 4.1.2.18.0-55 |  | At: t Set mmd_enum_systemMode to MM_SYSTEM_MODE_INIT_E Verify emd_flg_engineShtdwnReq is EM_SHTDN_REQ_E |  | Normal | Nom/Nom | Test Case | SSDD-L-28911 SSDD-L-28910 SSDD-L-31326 SSDD-L-31339 |  |  | em_ref | Verify that the Engine RPM flag is enabled when the system mode is MM_SYSTEM_MODE_INIT_E
TXB-HLC-TC_2673 | 4.1.2.18.0-56 |  | At: t Set mmd_enum_systemMode to MM_SYSTEM_MODE_NEUTRAL_E Verify emd_flg_engineShtdwnReq is EM_SHTDN_REQ_E |  | Normal | Nom/Nom | Test Case | SSDD-L-28911 SSDD-L-28910 SSDD-L-31326 SSDD-L-31339 |  |  | em_ref | Verify that the Engine RPM flag is enabled when the system mode is MM_SYSTEM_MODE_NEUTRAL_E
TXB-HLC-TC_2674 | 4.1.2.18.0-57 |  | At: t Set mmd_enum_systemMode to MM_SYSTEM_MODE_PRE_MISSION_E Verify emd_flg_engineShtdwnReq is EM_SHTDN_REQ_E |  | Normal | Nom/Nom | Test Case | SSDD-L-28911 SSDD-L-28910 SSDD-L-31326 SSDD-L-31339 |  |  | em_ref | Verify that the Engine RPM flag is enabled when the system mode is MM_SYSTEM_MODE_PRE_MISSION_E
TXB-HLC-TC_2675 | 4.1.2.18.0-58 |  | At: t Set mmd_enum_systemMode to MM_SYSTEM_MODE_REQ_T_UNLOCK_E Verify emd_flg_engineShtdwnReq is EM_SHTDN_REQ_E |  | Normal | Nom/Nom | Test Case | SSDD-L-28911 SSDD-L-28910 SSDD-L-31326 SSDD-L-31339 |  |  | em_ref | Verify that the Engine RPM flag is enabled when the system mode is MM_SYSTEM_MODE_REQ_T_UNLOCK_E
TXB-HLC-TC_2676 | 4.1.2.18.0-59 |  | At: t Set mmd_enum_systemMode to MM_SYSTEM_MODE_SHUTDOWN_E Verify emd_flg_engineShtdwnReq is EM_SHTDN_REQ_E |  | Normal | Nom/Nom | Test Case | SSDD-L-28911 SSDD-L-28910 SSDD-L-31326 SSDD-L-31339 |  |  | em_ref | Verify that the Engine RPM flag is enabled when the system mode is MM_SYSTEM_MODE_SHUTDOWN_E
TXB-HLC-TC_2677 | 4.1.2.18.0-60 |  | At: t Set mmd_enum_systemMode to MM_SYSTEM_MODE_LVC_MODE_E Verify emd_flg_engineShtdwnReq is EM_SHTDN_REQ_E |  | Normal | Nom/Nom | Test Case | SSDD-L-28911 SSDD-L-28910 SSDD-L-31326 SSDD-L-31339 |  |  | em_ref | Verify that the Engine RPM flag is enabled when the system mode is MM_SYSTEM_MODE_LVC_MODE_E
TXB-HLC-TC_8258 | 4.1.2.18.0-61 |  | At: t Set mmd_enum_systemMode to MM_SYSTEM_MODE_SHUTDOWN_E Set dcpd_flg_driveActive1 to DC_DRIVE_ACTIVE_E Verify emd_flg_shtdwnApproved is EM_NOT_APPROVED_E At: t+1 Set mmd_enum_systemMode to MM_SYSTEM_MODE_SHUTDOWN_E Set dcpd_flg_driveActive1 to DC_DRIVE_ACTIVE_E Verify emd_flg_shtdwnApproved is EM_NOT_APPROVED_E At: t+100 Set mmd_enum_systemMode to MM_SYSTEM_MODE_SHUTDOWN_E Set dcpd_flg_driveActive1 to DC_DRIVE_ACTIVE_E Verify emd_flg_shtdwnApproved is EM_NOT_APPROVED_E At: t+101 Set mmd_enum_systemMode to MM_SYSTEM_MODE_NEUTRAL_E Set dcpd_flg_driveActive1 to DC_DRIVE_ACTIVE_E Verify emd_flg_shtdwnApproved is EM_NOT_APPROVED_E At: t+150 Set mmd_enum_systemMode to MM_SYSTEM_MODE_NEUTRAL_E Set dcpd_flg_driveActive1 to DC_DRIVE_ACTIVE_E Verify emd_flg_shtdwnApproved is EM_NOT_APPROVED_E At: t+151 Set mmd_enum_systemMode to MM_SYSTEM_MODE_SHUTDOWN_E Set dcpd_flg_driveActive1 to DC_DRIVE_ACTIVE_E Verify emd_flg_shtdwnApproved is EM_NOT_APPROVED_E At: t+349 Set mmd_enum_systemMode to MM_SYSTEM_MODE_SHUTDOWN_E Set dcpd_flg_driveActive1 to DC_DRIVE_ACTIVE_E Verify emd_flg_shtdwnApproved is EM_NOT_APPROVED_E At: t+350 Set mmd_enum_systemMode to MM_SYSTEM_MODE_SHUTDOWN_E Set dcpd_flg_driveActive1 to DC_DRIVE_ACTIVE_E Verify emd_flg_shtdwnApproved is EM_NOT_APPROVED_E At: t+351 Set mmd_enum_systemMode to MM_SYSTEM_MODE_SHUTDOWN_E Set dcpd_flg_driveActive1 to DC_DRIVE_ACTIVE_E Verify emd_flg_shtdwnApproved is EM_APPROVED_E | Configure emc_tm_engShtdnSetTime_cs to 200 | Normal | Nom/Nom | Test Case | SSDD-L-28906 SSDD-L-28907 |  |  | em_context/em_ref/Shutdown | Verify that the Vehicle shutdown is Approved when system mode is Shutdown for greater than emc_tm_engShtdnSetTime_cs and the drive active flag is True (Drive active) (Discontinuity Test)
TXB-HLC-TC_8259 | 4.1.2.18.0-62 |  | At: t Set mmd_enum_systemMode to MM_SYSTEM_MODE_PRE_MISSION_E Set dcpd_flg_driveActive1 to DC_DRIVE_ACTIVE_E Verify emd_flg_lvcModeApproved is NOT_APPROVED At: t+1 Set mmd_enum_systemMode to MM_SYSTEM_MODE_PRE_MISSION_E Set dcpd_flg_driveActive1 to DC_DRIVE_ACTIVE_E Verify emd_flg_lvcModeApproved is NOT_APPROVED At: t+100 Set mmd_enum_systemMode to MM_SYSTEM_MODE_PRE_MISSION_E Set dcpd_flg_driveActive1 to DC_DRIVE_ACTIVE_E Verify emd_flg_lvcModeApproved is NOT_APPROVED At: t+101 Set mmd_enum_systemMode to MM_SYSTEM_MODE_NEUTRAL_E Set dcpd_flg_driveActive1 to DC_DRIVE_ACTIVE_E Verify emd_flg_lvcModeApproved is NOT_APPROVED At: t+150 Set mmd_enum_systemMode to MM_SYSTEM_MODE_NEUTRAL_E Set dcpd_flg_driveActive1 to DC_DRIVE_ACTIVE_E Verify emd_flg_lvcModeApproved is NOT_APPROVED At: t+151 Set mmd_enum_systemMode to MM_SYSTEM_MODE_PRE_MISSION_E Set dcpd_flg_driveActive1 to DC_DRIVE_ACTIVE_E Verify emd_flg_lvcModeApproved is NOT_APPROVED At: t+349 Set mmd_enum_systemMode to MM_SYSTEM_MODE_PRE_MISSION_E Set dcpd_flg_driveActive1 to DC_DRIVE_ACTIVE_E Verify emd_flg_lvcModeApproved is NOT_APPROVED At: t+350 Set mmd_enum_systemMode to MM_SYSTEM_MODE_PRE_MISSION_E Set dcpd_flg_driveActive1 to DC_DRIVE_ACTIVE_E Verify emd_flg_lvcModeApproved is NOT_APPROVED At: t+351 Set mmd_enum_systemMode to MM_SYSTEM_MODE_PRE_MISSION_E Set dcpd_flg_driveActive1 to DC_DRIVE_ACTIVE_E Verify emd_flg_lvcModeApproved is APPROVED_E | Configure emc_tm_lvcModeApprovedTime_cs to 200 | Normal | Nom/Nom | Test Case | SSDD-L-31318 SSDD-L-31319 |  |  | em_context/em_ref/Pre Mission | Verify that the LVC Control is Approved when system mode is Pre Mission for greater than emc_tm_lvcModeApprovedTime_cs and the drive active flag is True (Drive active) (Discontinuity Test)
TXB-HLC-TC_8260 | 4.1.2.18.0-63 |  | At: t Set mmd_enum_systemMode to MM_SYSTEM_MODE_REQ_T_LOCK_E Verify emd_flg_engineShtdwnReq is EM_SHTDN_REQ_E |  | Normal | Nom/Nom | Test Case | SSDD-L-28911 SSDD-L-28910 SSDD-L-31326 SSDD-L-31339 |  |  | em_ref | Verify that the Engine RPM flag is enabled when the system mode is MM_SYSTEM_MODE_REQ_T_LOCK_E
TXB-HLC-TC_100 | 4.1.2.19 | Steeringwheel Brake manager (SB feature)
TXB-HLC-TC_2142 | 4.1.2.19.0-1 |  | Verify that the inputs 'mmd_enum_systemMode' from Modes Manager with a limit of 0 to 11, 'dwd_enum_driverSteerActv' from Driver steering wheel feature with a limit of 0 to 2, 'dwd_a_driverDemand_deg' from Driver steering wheel feature with a limit of -3600 to 3600 and 'msd_a_maxSteerLimit_deg' from Mode Selection feature with a limit of -180 to 180 are received by SB feature. |  | Normal |  | Test Case | SSDD-L-28743 |  |  | sb_ref
TXB-HLC-TC_2143 | 4.1.2.19.0-2 |  | Verify that SB feature proxy outputs the signal 'sbd_enum_drvrStrngWhlBrkFdbck' with a limit of 0 to 3 to be transmited to the master WM |  | Normal |  | Test Case | SSDD-L-28798 |  |  | sb_ref
TXB-HLC-TC_2144 | 4.1.2.19.0-3 |  | Verify that Steeringwheel Break manager uses the calibration data 'sbc_pct_dswbFullLock' with a limit of 0 to 100 and 'sbc_ang_dswbLockHyst' with a limit of 0 to 10. |  | Normal |  | Test Case | SSDD-L-28930 |  |  | sb_ref
TXB-HLC-TC_2146 | 4.1.2.19.0-4 |  | Verify sbd_enum_drvrStrngWhlBrkFdbck is HLC_LVC_CONTROL_E |  | Normal |  | Test Case | SSDD-L-28915 |  |  | sb_ref | Verify the output value during initialisation of SB feature.
TXB-HLC-TC_2147 | 4.1.2.19.0-5 |  | Set mmd_enum_systemMode to MM_SYSTEM_MODE_TURRET_STEER_E Set dwd_enum_driverSteerActv to DW_DSS_FLASHING_E Set dwd_a_driverDemand_deg to 91 Set msd_a_maxSteerLimit_deg to 100 Verify sbd_enum_drvrStrngWhlBrkFdbck is HLC_PCT_50_E | Configure sbc_pct_dswbFullLock to 90 Configure sbc_ang_dswbLockHyst to 1 | Normal | Nom/Nom | Test Case | SSDD-L-28917 SSDD-L-28918 SSDD-L-28919 SSDD-L-36064 |  |  | sb_ref | Check that Driver steering break request is set to half lock of the driver steering wheel when dwd_enum_driverSteerActv is Flashing and system mode is Turret steer
TXB-HLC-TC_2148 | 4.1.2.19.0-6 |  | Set mmd_enum_systemMode to MM_SYSTEM_MODE_STEER_BY_WIRE_E Set dwd_enum_driverSteerActv to DW_DSS_FLASHING_E Set dwd_a_driverDemand_deg to 91 Set msd_a_maxSteerLimit_deg to 100 Verify sbd_enum_drvrStrngWhlBrkFdbck is HLC_PCT_50_E | Configure sbc_pct_dswbFullLock to 90 Configure sbc_ang_dswbLockHyst to 1 | Normal | Nom/Nom | Test Case | SSDD-L-28917 SSDD-L-28918 SSDD-L-28919 SSDD-L-36064 |  |  | sb_ref | Check that Driver steering break request is set to half lock of the driver steering wheel when dwd_enum_driverSteerActv is Flashing and system mode is Steering by wire
TXB-HLC-TC_2149 | 4.1.2.19.0-7 |  | Set mmd_enum_systemMode to MM_SYSTEM_MODE_STEER_BY_WIRE_E Set dwd_enum_driverSteerActv to DW_DSS_ON_E Set dwd_a_driverDemand_deg to 91 Set msd_a_maxSteerLimit_deg to 100 Verify sbd_enum_drvrStrngWhlBrkFdbck is HLC_LVC_CONTROL_E | Configure sbc_pct_dswbFullLock to 90 Configure sbc_ang_dswbLockHyst to 1 | Normal | Nom/Nom | Test Case | SSDD-L-28917 SSDD-L-28918 SSDD-L-28919 SSDD-L-36064 |  |  | sb_ref | Check that Driver steering break request is set to LVC control when dwd_enum_driverSteerActv is On and system mode is Steering by wire
TXB-HLC-TC_2150 | 4.1.2.19.0-8 |  | Set mmd_enum_systemMode to MM_SYSTEM_MODE_INIT_E Set dwd_enum_driverSteerActv to DW_DSS_FLASHING_E Set dwd_a_driverDemand_deg to 91 Set msd_a_maxSteerLimit_deg to 100 Verify sbd_enum_drvrStrngWhlBrkFdbck is HLC_PCT_100_E | Configure sbc_pct_dswbFullLock to 90 Configure sbc_ang_dswbLockHyst to 1 | Normal | Nom/Nom | Test Case | SSDD-L-28917 SSDD-L-28918 SSDD-L-28919 SSDD-L-36064 |  |  | sb_ref | Check that Driver steering break request is not set to half lock of the driver steering wheel when dwd_enum_driverSteerActv is Flashing and system mode is Init
TXB-HLC-TC_2151 | 4.1.2.19.0-9 |  | Set mmd_enum_systemMode to MM_SYSTEM_MODE_SHUTDOWN_E Set dwd_enum_driverSteerActv to DW_DSS_FLASHING_E Set dwd_a_driverDemand_deg to 91 Set msd_a_maxSteerLimit_deg to 100 Verify sbd_enum_drvrStrngWhlBrkFdbck is HLC_PCT_100_E | Configure sbc_pct_dswbFullLock to 90 Configure sbc_ang_dswbLockHyst to 1 | Normal | Nom/Nom | Test Case | SSDD-L-28917 SSDD-L-28918 SSDD-L-28919 SSDD-L-36064 |  |  | sb_ref | Check that Driver steering break request is not set to half lock of the driver steering wheel when dwd_enum_driverSteerActv is Flashing and system mode is Shutdown
TXB-HLC-TC_2152 | 4.1.2.19.0-10 |  | Set mmd_enum_systemMode to MM_SYSTEM_MODE_LVC_MODE_E Set dwd_enum_driverSteerActv to DW_DSS_FLASHING_E Set dwd_a_driverDemand_deg to 91 Set msd_a_maxSteerLimit_deg to 100 Verify sbd_enum_drvrStrngWhlBrkFdbck is HLC_PCT_100_E | Configure sbc_pct_dswbFullLock to 90 Configure sbc_ang_dswbLockHyst to 1 | Normal | Nom/Nom | Test Case | SSDD-L-28917 SSDD-L-28918 SSDD-L-28919 SSDD-L-36064 |  |  | sb_ref | Check that Driver steering break request is not set to half lock of the driver steering wheel when dwd_enum_driverSteerActv is Flashing and system mode is LVC mode
TXB-HLC-TC_2153 | 4.1.2.19.0-11 |  | Set mmd_enum_systemMode to MM_SYSTEM_MODE_NEUTRAL_E Set dwd_enum_driverSteerActv to DW_DSS_FLASHING_E Set dwd_a_driverDemand_deg to 91 Set msd_a_maxSteerLimit_deg to 100 Verify sbd_enum_drvrStrngWhlBrkFdbck is HLC_PCT_100_E | Configure sbc_pct_dswbFullLock to 90 Configure sbc_ang_dswbLockHyst to 1 | Normal | Nom/Nom | Test Case | SSDD-L-28917 SSDD-L-28918 SSDD-L-28919 SSDD-L-36064 |  |  | sb_ref | Check that Driver steering break request is not set to half lock of the driver steering wheel when dwd_enum_driverSteerActv is Flashing and system mode is Neutral
TXB-HLC-TC_2154 | 4.1.2.19.0-12 |  | Set mmd_enum_systemMode to MM_SYSTEM_MODE_REQ_T_LOCK_E Set dwd_enum_driverSteerActv to DW_DSS_FLASHING_E Set dwd_a_driverDemand_deg to 91 Set msd_a_maxSteerLimit_deg to 100 Verify sbd_enum_drvrStrngWhlBrkFdbck is HLC_PCT_100_E | Configure sbc_pct_dswbFullLock to 90 Configure sbc_ang_dswbLockHyst to 1 | Normal | Nom/Nom | Test Case | SSDD-L-28917 SSDD-L-28918 SSDD-L-28919 SSDD-L-36064 |  |  | sb_ref | Check that Driver steering break request is not set to half lock of the driver steering wheel when dwd_enum_driverSteerActv is Flashing and system mode is Request lock
TXB-HLC-TC_2155 | 4.1.2.19.0-13 |  | Set mmd_enum_systemMode to MM_SYSTEM_MODE_REQ_T_UNLOCK_E Set dwd_enum_driverSteerActv to DW_DSS_FLASHING_E Set dwd_a_driverDemand_deg to 91 Set msd_a_maxSteerLimit_deg to 100 Verify sbd_enum_drvrStrngWhlBrkFdbck is HLC_PCT_100_E | Configure sbc_pct_dswbFullLock to 90 Configure sbc_ang_dswbLockHyst to 1 | Normal | Nom/Nom | Test Case | SSDD-L-28917 SSDD-L-28918 SSDD-L-28919 SSDD-L-36064 |  |  | sb_ref | Check that Driver steering break request is not set to half lock of the driver steering wheel when dwd_enum_driverSteerActv is Flashing and system mode is Request unlock
TXB-HLC-TC_2156 | 4.1.2.19.0-14 |  | Set mmd_enum_systemMode to MM_SYSTEM_MODE_PUSHBACK_ATA_BW_E Set dwd_enum_driverSteerActv to DW_DSS_FLASHING_E Set dwd_a_driverDemand_deg to 91 Set msd_a_maxSteerLimit_deg to 100 Verify sbd_enum_drvrStrngWhlBrkFdbck is HLC_PCT_100_E | Configure sbc_pct_dswbFullLock to 90 Configure sbc_ang_dswbLockHyst to 1 | Normal | Nom/Nom | Test Case | SSDD-L-28917 SSDD-L-28918 SSDD-L-28919 SSDD-L-36064 |  |  | sb_ref | Check that Driver steering break request is not set to half lock of the driver steering wheel when dwd_enum_driverSteerActv is Flashing and system mode is MM_SYSTEM_MODE_PUSHBACK_ATA_BW_E
TXB-HLC-TC_2157 | 4.1.2.19.0-15 |  | Set mmd_enum_systemMode to MM_SYSTEM_MODE_MAINTENANCE_TOWING_E Set dwd_enum_driverSteerActv to DW_DSS_FLASHING_E Set dwd_a_driverDemand_deg to 91 Set msd_a_maxSteerLimit_deg to 100 Verify sbd_enum_drvrStrngWhlBrkFdbck is HLC_PCT_100_E | Configure sbc_pct_dswbFullLock to 90 Configure sbc_ang_dswbLockHyst to 1 | Normal | Nom/Nom | Test Case | SSDD-L-28917 SSDD-L-28918 SSDD-L-28919 SSDD-L-36064 |  |  | sb_ref | Check that Driver steering break request is not set to half lock of the driver steering wheel when dwd_enum_driverSteerActv is Flashing and system mode is MM_SYSTEM_MODE_MAINTENANCE_TOWING_E
TXB-HLC-TC_2158 | 4.1.2.19.0-16 |  | Set mmd_enum_systemMode to MM_SYSTEM_MODE_PUSHBACK_ATA_TAS_E Set dwd_enum_driverSteerActv to DW_DSS_FLASHING_E Set dwd_a_driverDemand_deg to 91 Set msd_a_maxSteerLimit_deg to 100 Verify sbd_enum_drvrStrngWhlBrkFdbck is HLC_PCT_100_E | Configure sbc_pct_dswbFullLock to 90 Configure sbc_ang_dswbLockHyst to 1 | Normal | Nom/Nom | Test Case | SSDD-L-28917 SSDD-L-28918 SSDD-L-28919 SSDD-L-36064 |  |  | sb_ref | Check that Driver steering break request is not set to half lock of the driver steering wheel when dwd_enum_driverSteerActv is Flashing and system mode is MM_SYSTEM_MODE_PUSHBACK_ATA_TAS_E
TXB-HLC-TC_2159 | 4.1.2.19.0-17 |  | Set mmd_enum_systemMode to MM_SYSTEM_MODE_PRE_MISSION_E Set dwd_enum_driverSteerActv to DW_DSS_FLASHING_E Set dwd_a_driverDemand_deg to 91 Set msd_a_maxSteerLimit_deg to 100 Verify sbd_enum_drvrStrngWhlBrkFdbck is HLC_LVC_CONTROL_E | Configure sbc_pct_dswbFullLock to 90 Configure sbc_ang_dswbLockHyst to 1 | Normal | Nom/Nom | Test Case | SSDD-L-28917 SSDD-L-28918 SSDD-L-28919 SSDD-L-36064 |  |  | sb_ref | Check that Driver steering break request is set to LVC control when dwd_enum_driverSteerActv is Flashing and system mode is MM_SYSTEM_MODE_PRE_MISSION_E
TXB-HLC-TC_2160 | 4.1.2.19.0-18 |  | Set mmd_enum_systemMode to MM_SYSTEM_MODE_STEER_BY_WIRE_E Set dwd_enum_driverSteerActv to DW_DSS_OFF_E Set dwd_a_driverDemand_deg to 91 Set msd_a_maxSteerLimit_deg to 100 Verify sbd_enum_drvrStrngWhlBrkFdbck is HLC_PCT_100_E | Configure sbc_pct_dswbFullLock to 90 Configure sbc_ang_dswbLockHyst to 1 | Normal | Nom/Nom | Test Case | SSDD-L-28917 SSDD-L-28918 SSDD-L-28919 SSDD-L-36064 |  |  | sb_ref | Check that Driver steering break request is set to full lock of the driver steering wheel when dwd_enum_driverSteerActv is Off and system mode is Steering by wire
TXB-HLC-TC_2161 | 4.1.2.19.0-19 |  | Set mmd_enum_systemMode to MM_SYSTEM_MODE_TURRET_STEER_E Set dwd_enum_driverSteerActv to DW_DSS_OFF_E Set dwd_a_driverDemand_deg to 89 Set msd_a_maxSteerLimit_deg to 100 Verify sbd_enum_drvrStrngWhlBrkFdbck is HLC_PCT_100_E | Configure sbc_pct_dswbFullLock to 90 Configure sbc_ang_dswbLockHyst to 1 | Normal | Nom/Nom | Test Case | SSDD-L-28917 SSDD-L-28918 SSDD-L-28919 SSDD-L-36064 |  |  | sb_ref | Check that Driver steering break request is set to full lock of the driver steering wheel when dwd_enum_driverSteerActv is Off and system mode is Turret steer
TXB-HLC-TC_2162 | 4.1.2.19.0-20 |  | Set mmd_enum_systemMode to MM_SYSTEM_MODE_INIT_E Set dwd_enum_driverSteerActv to DW_DSS_OFF_E Set dwd_a_driverDemand_deg to 88 Set msd_a_maxSteerLimit_deg to 100 Verify sbd_enum_drvrStrngWhlBrkFdbck is HLC_PCT_100_E | Configure sbc_pct_dswbFullLock to 90 Configure sbc_ang_dswbLockHyst to 1 | Normal | Nom/Nom | Test Case | SSDD-L-28917 SSDD-L-28918 SSDD-L-28919 SSDD-L-36064 |  |  | sb_ref | Check that Driver steering break request is set to full lock of the driver steering wheel when dwd_enum_driverSteerActv is Off and system mode is Init Mode
TXB-HLC-TC_2163 | 4.1.2.19.0-21 |  | Set mmd_enum_systemMode to MM_SYSTEM_MODE_TURRET_STEER_E Set dwd_enum_driverSteerActv to DW_DSS_ON_E Set dwd_a_driverDemand_deg to 91 Set msd_a_maxSteerLimit_deg to 100 Verify sbd_enum_drvrStrngWhlBrkFdbck is HLC_LVC_CONTROL_E | Configure sbc_pct_dswbFullLock to 90 Configure sbc_ang_dswbLockHyst to 1 | Normal | Nom/Nom | Test Case | SSDD-L-28917 SSDD-L-28918 SSDD-L-28919 SSDD-L-36064 |  |  | sb_ref | Check that Driver steering break request is set to LVC control when dwd_enum_driverSteerActv is On and system mode is Turret steer
TXB-HLC-TC_2164 | 4.1.2.19.0-22 |  | Set mmd_enum_systemMode to MM_SYSTEM_MODE_SHUTDOWN_E Set dwd_enum_driverSteerActv to DW_DSS_OFF_E Set dwd_a_driverDemand_deg to 91 Set msd_a_maxSteerLimit_deg to 100 Verify sbd_enum_drvrStrngWhlBrkFdbck is HLC_PCT_100_E | Configure sbc_pct_dswbFullLock to 90 Configure sbc_ang_dswbLockHyst to 1 | Normal | Nom/Nom | Test Case | SSDD-L-28917 SSDD-L-28918 SSDD-L-28919 SSDD-L-36064 |  |  | sb_ref | Check that Driver steering break request is set to full lock of the driver steering wheel when dwd_enum_driverSteerActv is Off and system mode is Shutdown
TXB-HLC-TC_2165 | 4.1.2.19.0-23 |  | Set mmd_enum_systemMode to MM_SYSTEM_MODE_LVC_MODE_E Set dwd_enum_driverSteerActv to DW_DSS_OFF_E Set dwd_a_driverDemand_deg to 91 Set msd_a_maxSteerLimit_deg to 100 Verify sbd_enum_drvrStrngWhlBrkFdbck is HLC_PCT_100_E | Configure sbc_pct_dswbFullLock to 90 Configure sbc_ang_dswbLockHyst to 1 | Normal | Nom/Nom | Test Case | SSDD-L-28917 SSDD-L-28918 SSDD-L-28919 SSDD-L-36064 |  |  | sb_ref | Check that Driver steering break request is set to full lock of the driver steering wheel when dwd_enum_driverSteerActv is Off and system mode is LVC Mode
TXB-HLC-TC_2166 | 4.1.2.19.0-24 |  | Set mmd_enum_systemMode to MM_SYSTEM_MODE_NEUTRAL_E Set dwd_enum_driverSteerActv to DW_DSS_OFF_E Set dwd_a_driverDemand_deg to 91 Set msd_a_maxSteerLimit_deg to 100 Verify sbd_enum_drvrStrngWhlBrkFdbck is HLC_PCT_100_E | Configure sbc_pct_dswbFullLock to 90 Configure sbc_ang_dswbLockHyst to 1 | Normal | Nom/Nom | Test Case | SSDD-L-28917 SSDD-L-28918 SSDD-L-28919 SSDD-L-36064 |  |  | sb_ref | Check that Driver steering break request is set to full lock of the driver steering wheel when dwd_enum_driverSteerActv is Off and system mode is Neutral Mode
TXB-HLC-TC_2167 | 4.1.2.19.0-25 |  | Set mmd_enum_systemMode to MM_SYSTEM_MODE_REQ_T_LOCK_E Set dwd_enum_driverSteerActv to DW_DSS_OFF_E Set dwd_a_driverDemand_deg to 91 Set msd_a_maxSteerLimit_deg to 100 Verify sbd_enum_drvrStrngWhlBrkFdbck is HLC_PCT_100_E | Configure sbc_pct_dswbFullLock to 90 Configure sbc_ang_dswbLockHyst to 1 | Normal | Nom/Nom | Test Case | SSDD-L-28917 SSDD-L-28918 SSDD-L-28919 SSDD-L-36064 |  |  | sb_ref | Check that Driver steering break request is set to full lock of the driver steering wheel when dwd_enum_driverSteerActv is Off and system mode is Request lock
TXB-HLC-TC_2168 | 4.1.2.19.0-26 |  | Set mmd_enum_systemMode to MM_SYSTEM_MODE_REQ_T_UNLOCK_E Set dwd_enum_driverSteerActv to DW_DSS_OFF_E Set dwd_a_driverDemand_deg to 91 Set msd_a_maxSteerLimit_deg to 100 Verify sbd_enum_drvrStrngWhlBrkFdbck is HLC_PCT_100_E | Configure sbc_pct_dswbFullLock to 90 Configure sbc_ang_dswbLockHyst to 1 | Normal | Nom/Nom | Test Case | SSDD-L-28917 SSDD-L-28918 SSDD-L-28919 SSDD-L-36064 |  |  | sb_ref | Check that Driver steering break request is set to full lock of the driver steering wheel when dwd_enum_driverSteerActv is Off and system mode is Request unlock
TXB-HLC-TC_2169 | 4.1.2.19.0-27 |  | Set mmd_enum_systemMode to MM_SYSTEM_MODE_PUSHBACK_ATA_TAS_E Set dwd_enum_driverSteerActv to DW_DSS_OFF_E Set dwd_a_driverDemand_deg to 91 Set msd_a_maxSteerLimit_deg to 100 Verify sbd_enum_drvrStrngWhlBrkFdbck is HLC_PCT_100_E | Configure sbc_pct_dswbFullLock to 90 Configure sbc_ang_dswbLockHyst to 1 | Normal | Nom/Nom | Test Case | SSDD-L-28917 SSDD-L-28918 SSDD-L-28919 SSDD-L-36064 |  |  | sb_ref | Check that Driver steering break request is set to full lock of the driver steering wheel when the system mode is MM_SYSTEM_MODE_PUSHBACK_ATA_TAS_E and dwd_a_driverDemand_deg is exceeded sbc_pct_dswbFullLock of msd_a_maxSteerLimit
TXB-HLC-TC_2170 | 4.1.2.19.0-28 |  | Set mmd_enum_systemMode to MM_SYSTEM_MODE_PUSHBACK_ATA_TAS_E Set dwd_enum_driverSteerActv to DW_DSS_OFF_E Set dwd_a_driverDemand_deg to 90 Set msd_a_maxSteerLimit_deg to 100 Verify sbd_enum_drvrStrngWhlBrkFdbck is HLC_LVC_CONTROL_E | Configure sbc_pct_dswbFullLock to 90 Configure sbc_ang_dswbLockHyst to 1 | Normal | Nom/Nom | Test Case | SSDD-L-28917 SSDD-L-28918 SSDD-L-28919 SSDD-L-36064 |  |  | sb_ref | Check that Driver steering break request is not set to full lock of the driver steering wheel when the system mode is MM_SYSTEM_MODE_PUSHBACK_ATA_TAS_E and dwd_a_driverDemand_deg is equal to sbc_pct_dswbFullLock of msd_a_maxSteerLimit
TXB-HLC-TC_2171 | 4.1.2.19.0-29 |  | Set mmd_enum_systemMode to MM_SYSTEM_MODE_PUSHBACK_ATA_TAS_E Set dwd_enum_driverSteerActv to DW_DSS_OFF_E Set dwd_a_driverDemand_deg to 89 Set msd_a_maxSteerLimit_deg to 100 Verify sbd_enum_drvrStrngWhlBrkFdbck is HLC_LVC_CONTROL_E | Configure sbc_pct_dswbFullLock to 90 Configure sbc_ang_dswbLockHyst to 1 | Normal | Nom/Nom | Test Case | SSDD-L-28917 SSDD-L-28918 SSDD-L-28919 SSDD-L-36064 |  |  | sb_ref | Check that Driver steering break request is not set to full lock of the driver steering wheel when the system mode is MM_SYSTEM_MODE_PUSHBACK_ATA_TAS_E and dwd_a_driverDemand_deg is less than sbc_pct_dswbFullLock of msd_a_maxSteerLimit
TXB-HLC-TC_2172 | 4.1.2.19.0-30 |  | Set mmd_enum_systemMode to MM_SYSTEM_MODE_PUSHBACK_ATA_BW_E Set dwd_enum_driverSteerActv to DW_DSS_OFF_E Set dwd_a_driverDemand_deg to 91 Set msd_a_maxSteerLimit_deg to 100 Verify sbd_enum_drvrStrngWhlBrkFdbck is HLC_PCT_100_E | Configure sbc_pct_dswbFullLock to 90 Configure sbc_ang_dswbLockHyst to 1 | Normal | Nom/Nom | Test Case | SSDD-L-28917 SSDD-L-28918 SSDD-L-28919 SSDD-L-36064 |  |  | sb_ref | Check that Driver steering break request is set to full lock of the driver steering wheel when the system mode is MM_SYSTEM_MODE_PUSHBACK_ATA_BW_E and dwd_a_driverDemand_deg is exceeded sbc_pct_dswbFullLock of msd_a_maxSteerLimit
TXB-HLC-TC_2173 | 4.1.2.19.0-31 |  | Set mmd_enum_systemMode to MM_SYSTEM_MODE_MAINTENANCE_TOWING_E Set dwd_enum_driverSteerActv to DW_DSS_OFF_E Set dwd_a_driverDemand_deg to 91 Set msd_a_maxSteerLimit_deg to 100 Verify sbd_enum_drvrStrngWhlBrkFdbck is HLC_PCT_100_E | Configure sbc_pct_dswbFullLock to 90 Configure sbc_ang_dswbLockHyst to 1 | Normal | Nom/Nom | Test Case | SSDD-L-28917 SSDD-L-28918 SSDD-L-28919 SSDD-L-36064 |  |  | sb_ref | Check that Driver steering break request is set to full lock of the driver steering wheel when the system mode is Maintenance Towing and dwd_a_driverDemand_deg is exceeded sbc_pct_dswbFullLock of msd_a_maxSteerLimit
TXB-HLC-TC_2174 | 4.1.2.19.0-32 |  | At: t Set mmd_enum_systemMode to MM_SYSTEM_MODE_MAINTENANCE_TOWING_E Set dwd_enum_driverSteerActv to DW_DSS_OFF_E Set dwd_a_driverDemand_deg to 80 Set msd_a_maxSteerLimit_deg to 100 Verify sbd_enum_drvrStrngWhlBrkFdbck is HLC_LVC_CONTROL_E At: t+1 Set mmd_enum_systemMode to MM_SYSTEM_MODE_MAINTENANCE_TOWING_E Set dwd_enum_driverSteerActv to DW_DSS_OFF_E Set dwd_a_driverDemand_deg to 100 Set msd_a_maxSteerLimit_deg to 100 Verify sbd_enum_drvrStrngWhlBrkFdbck is HLC_PCT_100_E At: t+2 Set mmd_enum_systemMode to MM_SYSTEM_MODE_MAINTENANCE_TOWING_E Set dwd_enum_driverSteerActv to DW_DSS_OFF_E Set dwd_a_driverDemand_deg to 90 Set msd_a_maxSteerLimit_deg to 100 Verify sbd_enum_drvrStrngWhlBrkFdbck is HLC_PCT_100_E At: t+3 Set mmd_enum_systemMode to MM_SYSTEM_MODE_MAINTENANCE_TOWING_E Set dwd_enum_driverSteerActv to DW_DSS_OFF_E Set dwd_a_driverDemand_deg to 89 Set msd_a_maxSteerLimit_deg to 100 Verify sbd_enum_drvrStrngWhlBrkFdbck is HLC_PCT_100_E At: t+4 Set mmd_enum_systemMode to MM_SYSTEM_MODE_MAINTENANCE_TOWING_E Set dwd_enum_driverSteerActv to DW_DSS_OFF_E Set dwd_a_driverDemand_deg to 88 Set msd_a_maxSteerLimit_deg to 100 Verify sbd_enum_drvrStrngWhlBrkFdbck is HLC_LVC_CONTROL_E | Configure sbc_pct_dswbFullLock to 90 Configure sbc_ang_dswbLockHyst to 1 | Normal | Nom/Nom | Test Case | SSDD-L-28917 SSDD-L-28918 SSDD-L-28919 SSDD-L-36064 |  |  | sb_ref | Check the full lock of the steering wheel release in DCM after setting.
TXB-HLC-TC_2175 | 4.1.2.19.0-33 |  | Set mmd_enum_systemMode to MM_SYSTEM_MODE_PRE_MISSION_E Set dwd_enum_driverSteerActv to DW_DSS_OFF_E Set dwd_a_driverDemand_deg to 80 Set msd_a_maxSteerLimit_deg to 50 Verify sbd_enum_drvrStrngWhlBrkFdbck is HLC_LVC_CONTROL_E | Configure sbc_pct_dswbFullLock to 90 Configure sbc_ang_dswbLockHyst to 1 | Normal | Nom/Nom | Test Case | SSDD-L-28917 SSDD-L-28918 SSDD-L-28919 SSDD-L-36064 |  |  | sb_ref | Check that Driver steering break request is set to LVC control when dwd_enum_driverSteerActv is Off and system mode is MM_SYSTEM_MODE_PRE_MISSION_E
TXB-HLC-TC_2176 | 4.1.2.19.0-34 |  | Set mmd_enum_systemMode to MM_SYSTEM_MODE_MAINTENANCE_TOWING_E Set dwd_enum_driverSteerActv to DW_DSS_OFF_E Set dwd_a_driverDemand_deg to -3600 Set msd_a_maxSteerLimit_deg to -180 Verify sbd_enum_drvrStrngWhlBrkFdbck is HLC_PCT_100_E | Configure sbc_pct_dswbFullLock to 90 Configure sbc_ang_dswbLockHyst to 1 | Normal | Nom/Min | Test Case | SSDD-L-28917 SSDD-L-28918 SSDD-L-28919 SSDD-L-36064 |  |  | sb_ref
TXB-HLC-TC_2177 | 4.1.2.19.0-35 |  | Set mmd_enum_systemMode to MM_SYSTEM_MODE_MAINTENANCE_TOWING_E Set dwd_enum_driverSteerActv to DW_DSS_OFF_E Set dwd_a_driverDemand_deg to 3600 Set msd_a_maxSteerLimit_deg to 180 Verify sbd_enum_drvrStrngWhlBrkFdbck is HLC_PCT_100_E | Configure sbc_pct_dswbFullLock to 90 Configure sbc_ang_dswbLockHyst to 1 | Normal | Nom/Max | Test Case | SSDD-L-28917 SSDD-L-28918 SSDD-L-28919 SSDD-L-36064 |  |  | sb_ref
TXB-HLC-TC_2178 | 4.1.2.19.0-36 |  | Set mmd_enum_systemMode to MM_SYSTEM_MODE_MAINTENANCE_TOWING_E Set dwd_enum_driverSteerActv to DW_DSS_OFF_E Set dwd_a_driverDemand_deg to 0 Set msd_a_maxSteerLimit_deg to 0 Verify sbd_enum_drvrStrngWhlBrkFdbck is HLC_LVC_CONTROL_E | Configure sbc_pct_dswbFullLock to 0 Configure sbc_ang_dswbLockHyst to 0 | Normal | Min/Nom | Test Case | SSDD-L-28917 SSDD-L-28918 SSDD-L-28919 SSDD-L-36064 |  |  | sb_ref
TXB-HLC-TC_2179 | 4.1.2.19.0-37 |  | Set mmd_enum_systemMode to MM_SYSTEM_MODE_MAINTENANCE_TOWING_E Set dwd_enum_driverSteerActv to DW_DSS_OFF_E Set dwd_a_driverDemand_deg to 100 Set msd_a_maxSteerLimit_deg to 100 Verify sbd_enum_drvrStrngWhlBrkFdbck is HLC_PCT_100_E | Configure sbc_pct_dswbFullLock to 0 Configure sbc_ang_dswbLockHyst to 0 | Normal | Min/Nom | Test Case | SSDD-L-28917 SSDD-L-28918 SSDD-L-28919 SSDD-L-36064 |  |  | sb_ref
TXB-HLC-TC_2180 | 4.1.2.19.0-38 |  | Set mmd_enum_systemMode to MM_SYSTEM_MODE_MAINTENANCE_TOWING_E Set dwd_enum_driverSteerActv to DW_DSS_OFF_E Set dwd_a_driverDemand_deg to 40 Set msd_a_maxSteerLimit_deg to 50 Verify sbd_enum_drvrStrngWhlBrkFdbck is HLC_LVC_CONTROL_E | Configure sbc_pct_dswbFullLock to 100 Configure sbc_ang_dswbLockHyst to 10 | Normal | Max/Nom | Test Case | SSDD-L-28917 SSDD-L-28918 SSDD-L-28919 SSDD-L-36064 |  |  | sb_ref
TXB-HLC-TC_2181 | 4.1.2.19.0-39 |  | Set mmd_enum_systemMode to MM_SYSTEM_MODE_MAINTENANCE_TOWING_E Set dwd_enum_driverSteerActv to DW_DSS_OFF_E Set dwd_a_driverDemand_deg to 80 Set msd_a_maxSteerLimit_deg to 50 Verify sbd_enum_drvrStrngWhlBrkFdbck is HLC_PCT_100_E | Configure sbc_pct_dswbFullLock to 100 Configure sbc_ang_dswbLockHyst to 10 | Normal | Max/Nom | Test Case | SSDD-L-28917 SSDD-L-28918 SSDD-L-28919 SSDD-L-36064 |  |  | sb_ref
TXB-HLC-TC_101 | 4.1.2.20 | Logger Proxy
TXB-HLC-TC_17274 | 4.1.2.20.0-1 |  | Verify that the Logger proxy receives recording status from the Logger through Discrete Manager. |  | Normal |  | Test Case | SSDD-L-26441 |  |  | LLR-MC-31660 LLR-MC-31713
TXB-HLC-TC_16865 | 4.1.2.20.0-2 |  | Set Previous Log Record command to True Set logpd_flg_recordCommand to true Verify that prevLogRecordCommand is set to 0 |  | Normal | nom/nom | Test Case |  |  |  | LLR-MC-31739
TXB-HLC-TC_1965 | 4.1.2.20.0-3 |  | Set dscrVal to 1 Verify logpd_flg_recordStatus is set to 0. |  | Normal | nom/nom | Test Case |  |  |  | LLR-MC-31713
TXB-HLC-TC_20370 | 4.1.2.20.0-4 |  | Verify that logpc_tm_loggerStartupTime_sec has a range of min:0 ,max:300 |  | Normal |  | Test Case | SSDD-L-25635
TXB-HLC-TC_8351 | 4.1.2.20.0-5 |  | Set dscrVal to 0 Verify logpd_flg_recordStatus is set to 1. |  | Normal | nom/nom | Test Case |  |  |  | LLR-MC-31713
TXB-HLC-TC_1966 | 4.1.2.20.0-6 |  | Verify that input to Logger Proxy of signal name "lvcpd_enum_loadingStep" has range of min - 0 max -99 |  | Normal | nom/nom | Test Case | SSDD-L-26467 |  |  | LLR-MC-31660
TXB-HLC-TC_1967 | 4.1.2.20.0-7 |  | Verify that the following outputs from Logger proxy comply with following characteristics: logpd_flg_recordFail of type Boolean having range min:0 max:1 with default value 0 logpd_flg_recordCheckFail of type Boolean having range min:0 max:1 with default value 0 logpd_vol_fuelUsedEngine_litre of Engine Right with units as volume having range min:0 max:2105540608 with default value 0 logpd_tm_engineHours_h of Engine Right with units as time having range min:0 max:210554061 with default value 0 logpd_vol_fuelUsedEngine_litre of Engine Left with units as volume having range min:0 max:2105540608 with default value 0 logpd_tm_engineHours_h of Engine Left with units as time having range min:0 max:210554061 with default value 0 |  | Normal | nom/nom | Test Case | SSDD-L-26493 |  | LLR-ICD-32365 | LLR-MC-31739 LLR-MC-31612
TXB-HLC-TC_1969 | 4.1.2.20.0-8 |  | Verify that the Logger proxy is processed every 1 second. |  | Normal | nom/nom | Test Case | SSDD-L-26563 |  |  | LLR-MC-37295
TXB-HLC-TC_8352 | 4.1.2.20.0-9 |  | Set lvcpd_enum_loadingStep different from LOAD_STAGE0_E(0) Verify that Logger proxy sets logpd_flg_recordCommand to 1 (Record) |  | Normal | nom/nom | Test Case | SSDD-L-26565 SSDD-L-26566 |  |  | LLR-MC-31660
TXB-HLC-TC_8353 | 4.1.2.20.0-10 |  | Set lvcpd_enum_loadingStep to LOAD_STAGE0_E(0) Verify that Logger proxy sets logpd_flg_recordCommand to 0 (Stop) |  | Normal | nom/nom | Test Case | SSDD-L-26566 SSDD-L-26565 |  |  | LLR-MC-31660
TXB-HLC-TC_1973 | 4.1.2.20.0-11 |  | Set no HLC wake-up At:t Set lvcpd_enum_loadingStep is LOAD_STAGE0_E(0) Verify logpd_flg_recordCommand is not set to to 1 (Record) At:t+1 Set lvcpd_enum_loadingStep is LOAD_STAGE0_E(0) Verify logpd_flg_recordCommand is not set to to 1 (Record) At:t+2 Set lvcpd_enum_loadingStep is LOAD_STAGE0_E(0) Verify logpd_flg_recordCommand is not set to to 1 (Record) At:t+3 Set lvcpd_enum_loadingStep is LOAD_STAGE0_E(0) Verify logpd_flg_recordCommand is not set to to 1 (Record) At:t+4 Set lvcpd_enum_loadingStep is LOAD_STAGE0_E(0) Set logpd_flg_recordStatus 0 Verify that logpd_flg_recordCheckFail is not set to 1 Verify that logpd_flg_recordFail is not set to 1 Verify that logpd_flg_recordCommand is set to 0 | Configure logpc_tm_loggerStartupTime_sec to 3 | Normal | nom/nom | Test Case | SSDD-L-38654 |  |  | LLR-MC-31660 | This is to prove that one cycle after HLC wakeup logger recording commands will not work
TXB-HLC-TC_1974 | 4.1.2.20.0-12 |  | At: t Set logpd_flg_recordStatus to 1 Set logpd_flg_recordCommand to 1 Verify logpd_flg_recordFail is 0 At: t+2 Set logpd_flg_recordStatus to 1 Set logpd_flg_recordCommand to 1 Verify logpd_flg_recordFail is 0 At: t+3 Set logpd_flg_recordStatus to 0 Set logpd_flg_recordCommand to 1 Verify logpd_flg_recordFail is 1 |  | Normal | nom/nom | Test Case | SSDD-L-26568 |  |  | LLR-MC-31660 | Logger record command is set and record status is not set for more than 3 seconds, so activate the record fail status
TXB-HLC-TC_8354 | 4.1.2.20.0-13 |  | At: t Set logpd_flg_recordStatus to 0 Set logpd_flg_recordCommand to 1 Verify logpd_flg_recordFail is 0 At: t+2 Set logpd_flg_recordStatus to 0 Set logpd_flg_recordCommand to 1 Verify logpd_flg_recordFail is 0 At: t+3 Set logpd_flg_recordStatus to 1 Set logpd_flg_recordCommand to 1 Verify logpd_flg_recordFail is 0 |  | Normal | nom/nom | Test Case | SSDD-L-26568 |  |  | LLR-MC-31660 | Logger record command is set and record status is set for more than 3 seconds, so deactivate the record fail status
TXB-HLC-TC_8355 | 4.1.2.20.0-14 |  | At: t Set logpd_flg_recordStatus to 0 Set logpd_flg_recordCommand to 0 Verify logpd_flg_recordFail is 0 At: t+2 Set logpd_flg_recordStatus to 0 Set logpd_flg_recordCommand to 0 Verify logpd_flg_recordFail is 0 At: t+3 Set logpd_flg_recordStatus to 0 Set logpd_flg_recordCommand to 0 Verify logpd_flg_recordFail is 0 |  | Normal | nom/nom | Test Case | SSDD-L-26568 |  |  | LLR-MC-31660 | Logger record command is not set and record status is not set for more than 3 seconds, so deactivate the record fail status
TXB-HLC-TC_15547 | 4.1.2.20.0-15 |  | At: t Set logpd_flg_recordStatus to 0 Set logpd_flg_recordCommand to 1 Verify logpd_flg_recordFail is 0 At: t+2 Set logpd_flg_recordStatus to 0 Set logpd_flg_recordCommand to 0 Verify logpd_flg_recordFail is 0 At: t+3 Set logpd_flg_recordStatus to 0 Set logpd_flg_recordCommand to 1 Verify logpd_flg_recordFail is 0 At: t+4 Set logpd_flg_recordStatus to 0 Set logpd_flg_recordCommand to 1 Verify logpd_flg_recordFail is 0 At: t+5 Set logpd_flg_recordStatus to 0 Set logpd_flg_recordCommand to 1 Verify logpd_flg_recordFail is 0 At: t+6 Set logpd_flg_recordStatus to 0 Set logpd_flg_recordCommand to 1 Verify logpd_flg_recordFail is 1 |  | Normal | nom/nom | Test Case | SSDD-L-26568 |  |  | LLR-MC-31660 | At t+2: Logger Record command and status is not activated, so deactivate record fail status At t+3: Logger record command is set and record status is not set for more than 3 seconds, so activate the record fail status
TXB-HLC-TC_16861 | 4.1.2.20.0-16 |  | Set HLC wake-up At:t Set lvcpd_enum_loadingStep is LOAD_STAGE1_E Verify logpd_flg_recordCommand is set to to 1 At:t+1 Set lvcpd_enum_loadingStep is LOAD_STAGE1_E Verify logpd_flg_recordCommand is set to to 1 At:t+2 Set lvcpd_enum_loadingStep is LOAD_STAGE1_E Verify logpd_flg_recordCommand is set to to 1 At:t+3 Set lvcpd_enum_loadingStep is LOAD_STAGE1_E Set logpd_flg_recordStatus 0 Verify that logpd_flg_recordCheckFail is not set to 1 Verify that logpd_flg_recordFail is 1 Verify that logpd_flg_recordCommand is set to 1 At:t+4 Set lvcpd_enum_loadingStep is LOAD_STAGE1_E Set logpd_flg_recordStatus 0 Verify that logpd_flg_recordCheckFail is not set to 1 Verify that logpd_flg_recordFail is 1 Verify that logpd_flg_recordCommand is set to 1 | Configure logpc_tm_loggerStartupTime_sec to 3 | Normal | nom/nom | Test Case | SSDD-L-38654 |  |  | LLR-MC-31660 | After HLC wakeup, loading step is 1 for more than 3 seconds, so recording status is set
TXB-HLC-TC_17272 | 4.1.2.20.0-17 |  | Set HLC wake-up At:t Set lvcpd_enum_loadingStep is LOAD_STAGE0_E(0) Verify logpd_flg_recordCommand is set to to 1 (Record) At:t+1 Set lvcpd_enum_loadingStep is LOAD_STAGE0_E(0) Verify logpd_flg_recordCommand is set to to 1 (Record) At:t+2 Set lvcpd_enum_loadingStep is LOAD_STAGE0_E(0) Verify logpd_flg_recordCommand is set to to 1 (Record) At:t+3 Set lvcpd_enum_loadingStep is LOAD_STAGE0_E(0) Verify logpd_flg_recordCommand is set to to 1 (Record) At:t+4 Set lvcpd_enum_loadingStep is LOAD_STAGE0_E(0) Set logpd_flg_recordStatus 1 Verify that logpd_flg_recordCheckFail is not set to 1 Verify that logpd_flg_recordFail is not set to 1 Verify that logpd_flg_recordCommand is not set to 0 | Configure logpc_tm_loggerStartupTime_sec to 3 | Normal | nom/nom | Test Case | SSDD-L-38654 |  |  | LLR-MC-31660 | After HLC wakeup, loading step is 0 for more than 3 seconds and record status is set, so recording status is set
TXB-HLC-TC_17273 | 4.1.2.20.0-18 |  | Set HLC wake-up At:t Set lvcpd_enum_loadingStep is LOAD_STAGE99_E(99) Verify logpd_flg_recordCommand is 1 (Record) At:t+1 Set lvcpd_enum_loadingStep is LOAD_STAGE99_E(99) Verify logpd_flg_recordCommand is 1 (Record) At:t+2 Set lvcpd_enum_loadingStep is LOAD_STAGE99_E(99) Verify logpd_flg_recordCommand is 1 (Record) At:t+3 Set lvcpd_enum_loadingStep is LOAD_STAGE99_E(99) Verify logpd_flg_recordCommand is 1 (Record) At:t+4 Set lvcpd_enum_loadingStep is LOAD_STAGE99_E(99) Set logpd_flg_recordStatus 0 Verify that logpd_flg_recordCheckFail is set to 0 Verify that logpd_flg_recordFail is set to 0 Verify that logpd_flg_recordCommand is 1 | Configure logpc_tm_loggerStartupTime_sec to 3 | Normal | nom/nom | Test Case | SSDD-L-38654 |  |  | LLR-MC-31660 | After HLC wakeup, loading step is 99 for more than 3 seconds, so recording status is set
TXB-HLC-TC_19969 | 4.1.2.20.0-19 |  | Set HLC wake-up At:t Set lvcpd_enum_loadingStep is LOAD_STAGE0_E(0) Verify logpd_flg_recordCommand is set to to 1 (Record) At:t+1 Set lvcpd_enum_loadingStep is LOAD_STAGE0_E(0) Verify logpd_flg_recordCommand is set to to 1 (Record) At:t+2 Set lvcpd_enum_loadingStep is LOAD_STAGE0_E(0) Verify logpd_flg_recordCommand is set to to 1 (Record) At:t+300 Set lvcpd_enum_loadingStep is LOAD_STAGE0_E(0) Verify logpd_flg_recordCommand is set to to 1 (Record) At:t+301 Set lvcpd_enum_loadingStep is LOAD_STAGE0_E(0) Set that logpd_flg_recordCheckFail is set to 0 Set that logpd_flg_recordFail is set to 0 Set logpd_flg_recordStatus 0 Verify that logpd_flg_recordCheckFail is set to 1 Verify that logpd_flg_recordFail is set to 1 Verify that logpd_flg_recordCommand is set to 0 | Configure logpc_tm_loggerStartupTime_sec to 300 | Normal | nom/max | Test Case | SSDD-L-38654 |  |  | LLR-MC-31660 | After HLC wakeup, loading step is set to 0 and record status is not activated for more than 300 seconds, so deactivate record command
TXB-HLC-TC_19970 | 4.1.2.20.0-20 |  | Set HLC wake-up At:t Set lvcpd_enum_loadingStep is LOAD_STAGE0_E(0) Verify logpd_flg_recordCommand is set to to 1 (Record) At :t+1 Set lvcpd_enum_loadingStep is LOAD_STAGE0_E(0) Set that logpd_flg_recordCheckFail is set to 0 Set that logpd_flg_recordFail is set to 0 Set logpd_flg_recordStatus 0 Verify that logpd_flg_recordCheckFail is set to 1 Verify that logpd_flg_recordFail is set to 1 Verify that logpd_flg_recordCommand is set to 0 | Configure logpc_tm_loggerStartupTime_sec to 0 | Normal | nom/min | Test Case | SSDD-L-38654 |  |  | LLR-MC-31660 | After HLC wakeup, loading step is set to 0 and record status is not activated, so deactivate record command
TXB-HLC-TC_10183 | 4.1.2.20.0-21 |  | Verify that acsLogProxyInit sets logpd_flg_recordStatus to false during initialization |  | Normal |  | Test Case |  |  |  | LLR-MC-31617
TXB-HLC-TC_15548 | 4.1.2.20.0-22 |  | Verify that acsLogProxyInit sets the following output data during initialization: - logMessageUpdated flag for all LOG_MSG_MAX_E messages to false |  | Normal |  | Test Case |  |  |  | LLR-MC-31612
TXB-HLC-TC_15549 | 4.1.2.20.0-23 |  | Set Previous Log Record command to False Set logpd_flg_recordCommand to true Verify that prevLogRecordCommand is set to 1 |  | Normal | nom/nom | Test Case |  |  |  | LLR-MC-31739
TXB-HLC-TC_15550 | 4.1.2.20.0-24 |  | Verify that the Logger Proxy receives messages from Engine Modules (Engine left & Engine Right) which comply with message characteristics below: LOG_ENGINE_FUEL_CONSUMPTION logd_vol_fuelUsedEngine_litre having physical range min:0 max:2147483647.5 and interface range min:0 max:4294967295 on BUS1 and BUS2 with message ID 18FEE900h at the rate of 1000millisec LOG_ENGINE_HOURS_REVOLUTIONS logd_tm_engineHours_h having physical range min:0 max:214748364.75 and interface range min:0 max:4294967295 on BUS1 and BUS2 with message ID 18FEE500h at the rate of 1000millisec |  | Normal |  | Test Case | SSDD-L-38396 |  | LLR-ICD-17582 LLR-ICD-32349 LLR-ICD-32353 LLR-ICD-32357 LLR-ICD-32361 LLR-ICD-21290
TXB-HLC-TC_15551 | 4.1.2.20.0-25 |  | Set logpd_vol_fuelUsedEngine_litre of Engine Right to 0 Set logpd_tm_engineHours_h of Engine Right to 0 Set logpd_vol_fuelUsedEngine_litre of Engine Left to 0 Set logpd_tm_engineHours_h of Engine Left to 0 Verify logGlobER.logpd_vol_fuelUsedEngine_litre is 0 Verify logGlobER.logpd_tm_engineHours_h is 0 Verify logGlobEL.logpd_vol_fuelUsedEngine_litre is 0 Verify logGlobEL.logpd_tm_engineHours_h is 0 |  | Normal | nom/min | Test Case | SSDD-L-38447 |  |  | LLR-MC-62993 LLR-MC-63054
TXB-HLC-TC_16862 | 4.1.2.20.0-26 |  | Set logpd_vol_fuelUsedEngine_litre of Engine Right to 20000 (physical limit is 10000) Set logpd_tm_engineHours_h of Engine Right to 60000(phiscial limit is 3000) Set logpd_vol_fuelUsedEngine_litre of Engine Left to 9000 (phiscial limit is 4500) Set logpd_tm_engineHours_h of Engine Left to 58000(phiscial limit is 2900) Verify logGlobER.logpd_vol_fuelUsedEngine_litre is 10000 Verify logGlobER.logpd_tm_engineHours_h is 4500 Verify logGlobEL.logpd_vol_fuelUsedEngine_litre is 3000 Verify logGlobEL.logpd_tm_engineHours_h is 2900 |  | Normal | nom/nom | Test Case | SSDD-L-38447 |  |  | LLR-MC-62993 LLR-MC-63054
TXB-HLC-TC_16863 | 4.1.2.20.0-27 |  | Set logpd_vol_fuelUsedEngine_litre of Engine Right to 4294967295 Set logpd_tm_engineHours_h of engine Right to 4294967295 Set logpd_vol_fuelUsedEngine_litre of Engine Left to 4294967295 Set logpd_tm_engineHours_h of Engine Left to 4294967295 Verify logGlobER.logpd_vol_fuelUsedEngine_litre is 2147483647.5 Verify logGlobER.logpd_tm_engineHours_h is 214748364.75 Verify logGlobEL.logpd_vol_fuelUsedEngine_litre is 2147483647.5 Verify logGlobEL.logpd_tm_engineHours_h is 214748364.75 |  | Normal | nom/max | Test Case | SSDD-L-38447 |  |  | LLR-MC-62993 LLR-MC-63054
TXB-HLC-TC_16864 | 4.1.2.20.0-28 |  | Verify that the following outputs from Logger proxy comply with following characteristics: logpd_flg_recordCommand Units:Boolean min:0 max:1 Default:0 |  | Normal |  | Test Case | SSDD-L-38840 |  |  | LLR-MC-31660 LLR-MC-31739
TXB-HLC-TC_15552 | 4.1.2.20.0-29 |  | Set HLC wake-up At:t Set lvcpd_enum_loadingStep is LOAD_STAGE0_E(0) Verify logpd_flg_recordCommand is set to to 1 (Record) At:t+1 Set lvcpd_enum_loadingStep is LOAD_STAGE0_E(0) Verify logpd_flg_recordCommand is set to to 1 (Record) At:t+2 Set lvcpd_enum_loadingStep is LOAD_STAGE0_E(0) Verify logpd_flg_recordCommand is set to to 1 (Record) At:t+3 Set lvcpd_enum_loadingStep is LOAD_STAGE0_E(0) Verify logpd_flg_recordCommand is set to to 1 (Record) At:t+4 Set lvcpd_enum_loadingStep is LOAD_STAGE0_E(0) Set that logpd_flg_recordCheckFail is set to 0 Set that logpd_flg_recordFail is set to 0 Set logpd_flg_recordStatus 0 Verify that logpd_flg_recordCheckFail is set to 1 Verify that logpd_flg_recordFail is set to 1 Verify that logpd_flg_recordCommand is set to 0 | Configure logpc_tm_loggerStartupTime_sec to 3 | Normal | nom/nom | Test Case | SSDD-L-38654 |  |  | LLR-MC-31660 | After HLC wakeup, loading step is set to 0 and record status is not activated for more than 3 seconds, so deactivate record command
TXB-HLC-TC_19067 | 4.1.2.20.0-30 |  | Invoke acsLogProxySetRaw Set msg to 4. Verify that logMessageUpdated[0] = false Verify that logMessageUpdated[1] = false Verify that logMessageUpdated[2] = false Verify that logMessageUpdated[3] = false |  | Normal | nom/nom | Test Case | SSDD-L-38447 |  |  | LLR-MC-62993 LLR-MC-63054
TXB-HLC-TC_19220 | 4.1.2.20.0-31 |  | DELETE
TXB-HLC-TC_19221 | 4.1.2.20.0-32 |  | DELETE
TXB-HLC-TC_102 | 4.1.2.21 | Intercom Proxy
TXB-HLC-TC_18521 | 4.1.2.21.0-1 |  | Verify that "intercom proxy? uses the following input data with specified characteristics as follows hmd_enum_stopAlarm of type ENUM having range min:0 to max:2 with resolution 1 hmd_enum_slowDegradedAlarm of type ENUM having range min:0 to max:2 with resolution 1 hmd_enum_slowToFastAlarm of type ENUM having range min:0 to max:2 with resolution 1 hmd_enum_brakePedalAlarm of type ENUM having range min:0 to max:2 with resolution 1 hmd_enum_degradedAlarm of type ENUM having range min:0 to max:2 with ewsolution 1 hmd_enum_intercomDisconnectedAlarm of type ENUM having range min:0 to max:2 with resolution 1 hmd_enum_deadmanLongAlarm of type ENUM having range min:0 to max:2 with resolution 1 hmd_enum_deadManShortAlarm of type ENUM having range min:0 to max:2 with resolution 1 hmd_enum_stopOverLoadAlarm of type ENUM having range min:0 to max:2 with resolution 1 dbd_enum_acIntercomGain of type ENUM having range min:0 to max:8 with resolution 1 ispd_enum_shutdownRequest of type ENUM having range min:0 to max:1 with resolution 1 |  | NOMINAL |  | Test Case | SSDD-L-32821 |  |  |  | Inputs from other modules
TXB-HLC-TC_18522 | 4.1.2.21.0-2 |  | Verify that "Intercom proxy? receives the input message frame INTC_HLC_ACTIVATE_ALARM_ACK_MSG with message ID INTC_ACTIVATE_ALARM_MSG_E (29h) from Intercom |  | NOMINAL |  | Test Case | SSDD-L-24046 |  | LLR-ICD-31755 LLR-ICD-19366 LLR-ICD-31541 | LLR-MC-39841 LLR-MC-45229 | Input msg: INTC_HLC_ACTIVATE_ALARM_ACK_MSG
TXB-HLC-TC_18523 | 4.1.2.21.0-3 |  | Verify that identifiers in INTC_HLC_ACTIVATE_ALARM_ACK_MSG message frame received with following characteristics intcHeader.intcd_num_messageSync having range Min: 0, Max: 43690 intcHeader.intcd_enum_messageID having range Min: 40, Max: 47 intcHeader.intcd_num_messageLength having range Min: 0, Max: 255 intcd_ctr_counter having range Min: 0, Max: 255 intcd_crc_checksum having range Min: 0, Max: 65535 |  | NOMINAL |  | Test Case | SSDD-L-24046 |  | LLR-ICD-17589 | LLR-MC-39841 LLR-MC-45229 | Input msg: INTC_HLC_ACTIVATE_ALARM_ACK_MSG
TXB-HLC-TC_18524 | 4.1.2.21.0-4 |  | Verify that identifiers in INTC_HLC_ACTIVATE_ALARM_ACK_MSG message frame are set to following default values intcHeader.intcd_num_messageSync set to 43690 intcHeader.intcd_enum_messageID set to INTC_ACTIVATE_ALARM_MSG_E intcHeader.intcd_num_messageLength set to 0 intcd_ctr_counter set to 0 intcd_crc_checksum set to 0 |  | NOMINAL |  | Test Case | SSDD-L-24046 |  | LLR-ICD-17589 LLR-ICD-31573 |  | Input msg: INTC_HLC_ACTIVATE_ALARM_ACK_MSG |  |  |  | This test case cannot be tested as the function INTC_HLC_ACTIVATE_ALARM_ACK_MSG_INIT is not called in acsIntcProxy.c
TXB-HLC-TC_18525 | 4.1.2.21.0-5 |  | Message frame: INTC_HLC_ACTIVATE_ALARM_ACK_MSG Value of intfPtr at 0 location set to 0xAAAB Value of intfPtr at 2 location set to 0x2B Value of intfPtr at 3 location set to 0xA Value of intfPtr at 4 location set to 0xA Value of intfPtr at 5 location set to 0xA Verify that the Raw Data to Physical Data converter function will returns the interface error flag as a value 1 Verify intcHeader.intcd_num_messageSync not set to 0xABAA Verify intcHeader.intcd_enum_messageID is set to 0x2B Verify intcHeader.intcd_num_messageLength is set to 0xA Verify intcd_ctr_counter is not set to 0xA Verify intcd_crc_checksum is set to 0xA |  | Robustness |  | Test Case | SSDD-L-24046
TXB-HLC-TC_18526 | 4.1.2.21.0-6 |  | Message frame: INTC_HLC_ACTIVATE_ALARM_ACK_MSG Value of intfPtr at 0 location set to 0xA0AB Value of intfPtr at 2 location set to 0x27 Value of intfPtr at 3 location set to 0xA Value of intfPtr at 4 location set to 0xA Value of intfPtr at 5 location set to 0xA Verify that the Raw Data to Physical Data converter function will returns the interface error flag as a value 1 Verify intcHeader.intcd_num_messageSync set to 0xABA0 Verify intcHeader.intcd_enum_messageID not set to 0x27 Verify intcHeader.intcd_num_messageLength is set to 0xA Verify intcd_ctr_counter is not set to 0xA Verify intcd_crc_checksum is set to 0xA |  | Robustness |  | Test Case | SSDD-L-24046
TXB-HLC-TC_18527 | 4.1.2.21.0-7 |  | Message frame: INTC_HLC_ACTIVATE_ALARM_ACK_MSG Value of intfPtr at 0 location set to 0xA0AB Value of intfPtr at 2 location set to 0x30 Value of intfPtr at 3 location set to 0xA Value of intfPtr at 4 location set to 0xA Value of intfPtr at 5 location set to 0xA Verify that the Raw Data to Physical Data converter function will returns the interface error flag as a value 1 Verify intcHeader.intcd_num_messageSync set to 0xABA0 Verify intcHeader.intcd_enum_messageID not set to 0x30 Verify intcHeader.intcd_num_messageLength is set to 0xA Verify intcd_ctr_counter is not set to 0xA Verify intcd_crc_checksum is set to 0xA |  | Robustness |  | Test Case | SSDD-L-24046
TXB-HLC-TC_18528 | 4.1.2.21.0-8 |  | Verify that "Intercom proxy? receives the input message frame INTC_HLC_KEEP_ALIVE_MSG with message ID INTC_KEEP_ALIVE_MSG_E (2Ah) from Intercom |  | NOMINAL |  | Test Case | SSDD-L-24046 |  | LLR-ICD-31755 LLR-ICD-19366 LLR-ICD-31557 | LLR-MC-39841 | Input msg: INTC_HLC_KEEP_ALIVE_MSG
TXB-HLC-TC_18529 | 4.1.2.21.0-9 |  | Verify that identifiers in INTC_HLC_KEEP_ALIVE_MSG message frame received with following characteristics intcHeader.intcd_num_messageSync having range Min: 0, Max: 43690 intcHeader.intcd_enum_messageID having range Min: 40, Max: 47 intcHeader.intcd_num_messageLength having range Min: 0, Max: 255 intcd_crc_checksum having range Min: 0, Max: 65535 |  | NOMINAL |  | Test Case | SSDD-L-24046 |  | LLR-ICD-17589 | LLR-MC-39841 | Input msg: INTC_HLC_KEEP_ALIVE_MSG
TXB-HLC-TC_18530 | 4.1.2.21.0-10 |  | Verify that identifiers in INTC_HLC_KEEP_ALIVE_MSG message frame are set to following default values intcHeader.intcd_num_messageSync set to 43690 intcHeader.intcd_enum_messageID set to INTC_KEEP_ALIVE_MSG_E intcHeader.intcd_num_messageLength set to 0 intcd_crc_checksum set to 0 |  | NOMINAL |  | Test Case | SSDD-L-24046 |  | LLR-ICD-17589 LLR-ICD-31593 | LLR-MC-39841 | Input msg: INTC_HLC_KEEP_ALIVE_MSG |  |  |  | This test case cannot be tested as the function INTC_REQ_MSG_INIT is not called in acsIntcProxy.c
TXB-HLC-TC_20237 | 4.1.2.21.0-11 |  | Message frame: INTC_KEEP_ALIVE_MSG_E Value of intfPtr at 0 location set to 0xAAAB Value of intfPtr at 2 location set to 0x2A Value of intfPtr at 3 location set to 0xA Value of intfPtr at 4 location set to 0xABAD Verify that the Raw Data to Physical Data converter function will returns the interface error flag as a value 1 Verify intcHeader.intcd_num_messageSync not set to 0xABAA Verify intcHeader.intcd_enum_messageID is set to 0x2A Verify intcHeader.intcd_num_messageLength is set to 0xA Verify intcd_crc_checksum is set to 0xADAB |  | Robustness |  | Test Case | SSDD-L-24046
TXB-HLC-TC_20238 | 4.1.2.21.0-12 |  | Message frame: INTC_HLC_ACTIVATE_ALARM_ACK_MSG Value of intfPtr at 0 location set to 0xA0AB Value of intfPtr at 2 location set to 0x27 Value of intfPtr at 3 location set to 0xA Value of intfPtr at 4 location set to 0xABAD Verify that the Raw Data to Physical Data converter function will returns the interface error flag as a value 1 Verify intcHeader.intcd_num_messageSync set to 0xABA0 Verify intcHeader.intcd_enum_messageID not set to 0x27 Verify intcHeader.intcd_num_messageLength is set to 0xA Verify intcd_crc_checksum is set to 0xADAB |  | Robustness |  | Test Case | SSDD-L-24046
TXB-HLC-TC_20239 | 4.1.2.21.0-13 |  | Message frame: INTC_HLC_ACTIVATE_ALARM_ACK_MSG Value of intfPtr at 0 location set to 0xA0AB Value of intfPtr at 2 location set to 0x30 Value of intfPtr at 3 location set to 0xA Value of intfPtr at 4 location set to 0xABAD Verify that the Raw Data to Physical Data converter function will returns the interface error flag as a value 1 Verify intcHeader.intcd_num_messageSync set to 0xABA0 Verify intcHeader.intcd_enum_messageID not set to 0x30 Verify intcHeader.intcd_num_messageLength is set to 0xA Verify intcd_crc_checksum is set to 0xADAB |  | Robustness |  | Test Case | SSDD-L-24046
TXB-HLC-TC_18531 | 4.1.2.21.0-14 |  | Verify that "Intercom proxy? receives the input message frame INTC_HLC_SOFTWARE_MSG with message ID INTC_SOFTWARE_MSG_E(2B h) from Intercom |  | NOMINAL |  | Test Case | SSDD-L-24046 |  | LLR-ICD-31755 LLR-ICD-19366 LLR-ICD-31549 | LLR-MC-45229 | Input msg: INTC_HLC_SOFTWARE_MSG
TXB-HLC-TC_18532 | 4.1.2.21.0-15 |  | Verify that identifiers in INTC_HLC_SOFTWARE_MSG message frame received with following characteristics intcHeader.intcd_num_messageSync having range Min: 0, Max: 43690 intcHeader.intcd_enum_messageID having range Min: 40, Max: 47 intcHeader.intcd_num_messageLength having range Min: 0, Max: 255 intcd_num_softwareControlVerRS having range Min: 0, Max: 65535 spare1_1Byte having range Min: 0, Max: 255 intcd_num_intercomSoftwareVer having range Min: 0, Max: 65535 intcd_crc_checksum having range Min: 0, Max: 65535 |  | NOMINAL |  | Test Case | SSDD-L-24046 |  | LLR-ICD-17589 |  | Input msg: INTC_HLC_SOFTWARE_MSG
TXB-HLC-TC_18533 | 4.1.2.21.0-16 |  | Verify that identifiers in INTC_HLC_SOFTWARE_MSG message frame are set to following default values intcHeader.intcd_num_messageSync set to 43690 intcHeader.intcd_enum_messageID set to INTC_SOFTWARE_MSG_E intcHeader.intcd_num_messageLength set to 0 intcd_num_softwareCntrolMajVerRS set to 0 intcd_num_softwareCntrolMinVerRS set to 0 spare1_1Byte set to 0 intcd_num_intercomSoftwareMajVer set to 0 intcd_num_intercomSoftwareMinVer set to 0 intcd_crc_checksum set to 0 |  | NOMINAL |  | Test Case | SSDD-L-24046 |  | LLR-ICD-17589 LLR-ICD-31581 |  | Input msg: INTC_HLC_SOFTWARE_MSG |  |  |  | This test case cannot be tested as the function INTC_HLC_SOFTWARE_MSG_INIT is not called in acsIntcProxy.c
TXB-HLC-TC_18534 | 4.1.2.21.0-17 |  | Message frame: INTC_HLC_SOFTWARE_MSG Set Value of intfPtr at 0 location set to 0xAAAB Set Value of intfPtr at 2 location set to 0x2B Set Value of intfPtr at 3 location set to 0xA Set Value of intfPtr at 4 location set to 0xAB Set Value of intfPtr at 5 location set to 0xAC Set Value of intfPtr at 6 location set to 0xA Set Value of intfPtr at 7 location set to 0xAB Set Value of intfPtr at 8 location set to 0xAD Set Value of intfPtr at 9 location set to 0xABAE Verify that the Raw Data to Physical Data converter function will returns the interface error flag as a value 1 intcHeader.intcd_num_messageSync not set to 0xABAA intcHeader.intcd_enum_messageID set to 0x2B intcHeader.intcd_num_messageLength set to 0xA intcd_num_softwareCntrolMajVerRS set to 0xAC intcd_num_softwareCntrolMinVerRS set to 0xAB spare1_1Byte set to 0xA intcd_num_intercomSoftwareMajVer set to 0xAD intcd_num_intercomSoftwareMinVer set to 0xAB intcd_crc_checksum set to 0xAEAB |  | Robustness |  | Test Case | SSDD-L-24046
TXB-HLC-TC_18535 | 4.1.2.21.0-18 |  | Message frame: INTC_HLC_SOFTWARE_MSG Set Value of intfPtr at 0 location set to 0xA0AB Set Value of intfPtr at 2 location set to 0x27 Set Value of intfPtr at 3 location set to 0xA Set Value of intfPtr at 4 location set to 0xAB Set Value of intfPtr at 5 location set to 0xAC Set Value of intfPtr at 6 location set to 0xA Set Value of intfPtr at 7 location set to 0xAB Set Value of intfPtr at 8 location set to 0xAD Set Value of intfPtr at 9 location set to 0xABAE Verify that the Raw Data to Physical Data converter function will returns the interface error flag as a value 1 intcHeader.intcd_num_messageSync set to 0xABA0 intcHeader.intcd_enum_messageID not set to 0x27 intcHeader.intcd_num_messageLength set to 0xA intcd_num_softwareCntrolMajVerRS set to 0xAC intcd_num_softwareCntrolMinVerRS set to 0xAB spare1_1Byte set to 0xA intcd_num_intercomSoftwareMajVer set to 0xAD intcd_num_intercomSoftwareMinVer set to 0xAB intcd_crc_checksum set to 0xAEAB |  | Robustness |  | Test Case | SSDD-L-24046
TXB-HLC-TC_18536 | 4.1.2.21.0-19 |  | Message frame: INTC_HLC_SOFTWARE_MSG Set Value of intfPtr at 0 location set to 0xA0AB Set Value of intfPtr at 2 location set to 0x30 Set Value of intfPtr at 3 location set to 0xA Set Value of intfPtr at 4 location set to 0xAB Set Value of intfPtr at 5 location set to 0xAC Set Value of intfPtr at 6 location set to 0xA Set Value of intfPtr at 7 location set to 0xAB Set Value of intfPtr at 8 location set to 0xAD Set Value of intfPtr at 9 location set to 0xABAE Verify that the Raw Data to Physical Data converter function will returns the interface error flag as a value 1 intcHeader.intcd_num_messageSync set to 0xABA0 intcHeader.intcd_enum_messageID not set to 0x30 intcHeader.intcd_num_messageLength set to 0xA intcd_num_softwareCntrolMajVerRS set to 0xAC intcd_num_softwareCntrolMinVerRS set to 0xAB spare1_1Byte set to 0xA intcd_num_intercomSoftwareMajVer set to 0xAD intcd_num_intercomSoftwareMinVer set to 0xAB intcd_crc_checksum set to 0xAEAB |  | Robustness |  | Test Case | SSDD-L-24046
TXB-HLC-TC_18537 | 4.1.2.21.0-20 |  | Verify that "Intercom proxy? receives the input message frame INTC_HLC_STATUS_BIT_MSG with message ID INTC_STATUS_BIT_MSG_E(28 h) from Intercom |  | NOMINAL |  | Test Case | SSDD-L-24046 |  | LLR-ICD-31755 LLR-ICD-19366 LLR-ICD-31553 | LLR-MC-45229 | Input msg: INTC_HLC_STATUS_BIT_MSG
TXB-HLC-TC_18538 | 4.1.2.21.0-21 |  | Verify that identifiers in INTC_HLC_STATUS_BIT_MSG message frame received with following characteristics intcHeader.intcd_num_messageSync having range Min:0 Max:43690 intcHeader.intcd_enum_messageID having range Min:40 Max:47 intcHeader.intcd_num_messageLength having range Min:0 Max:255 intcStatus.intcd_enum_connectivityGC1 having range Min:0 Max:1 intcStatus.intcd_enum_connectivityGC2 having range Min:0 Max:1 intcStatus.intcd_enum_connectivityGC3 having range Min:0 Max:1 intcStatus.intcd_enum_connectivityATC having range Min:0 Max:1 intcStatus.intcd_enum_connectivityP1Mic having range Min:0 Max:1 intcStatus.intcd_enum_connectivityC4 having range Min:0 Max:1 intcStatus.intcd_enum_bypassHandsetConnect having range Min:0 Max:1 intcStatus.intcd_enum_bluetoothPaired having range Min:0 Max:1 intcStatus.intcd_enum_connectivityP1Earphon having range Min:0 Max:1 intcStatus.intcd_enum_speechNetworkGC1Fail having range Min:0 Max:1 intcStatus.intcd_enum_speechNetworkGC2Fail having range Min:0 Max:1 intcStatus.intcd_enum_speechNetworkGC3Fail having range Min:0 Max:1 intcStatus.intcd_enum_speechNetworkC4Fail having range Min:0 Max:1 intcStatus.intcd_enum_speechNetworkATCFail having range Min:0 Max:1 intcStatus.intcd_enum_speechNetworkP1MicFai having range Min:0 Max:1 intcStatus.intcd_enum_speechNetworkLoggerF having range Min:0 Max:1 intcStatus.intcd_enum_auralToneModuleFail having range Min:0 Max:1 intcStatus.intcd_enum_powerSupplyFail having range Min:0 Max:1 intcd_crc_checksum having range Min:0 Max:65535 |  | NOMINAL |  | Test Case | SSDD-L-24046 |  | LLR-ICD-17589 |  | Input msg: INTC_HLC_STATUS_BIT_MSG
TXB-HLC-TC_18539 | 4.1.2.21.0-22 |  | Verify that identifiers in INTC_HLC_STATUS_BIT_MSG message frame are set to following default values intcHeader.intcd_num_messageSync set to 43690 intcHeader.intcd_enum_messageID set to INTC_STATUS_BIT_MSG_E intcHeader.intcd_num_messageLength set to 0 intcStatus.intcd_enum_connectivityGC1 set to 0 intcStatus.intcd_enum_connectivityGC2 set to 0 intcStatus.intcd_enum_connectivityGC3 set to 0 intcStatus.intcd_enum_connectivityATC set to 0 intcStatus.intcd_enum_connectivityP1Mic set to 0 intcStatus.intcd_enum_connectivityC4 set to 0 intcStatus.intcd_enum_bypassHandsetConnect set to 0 intcStatus.intcd_enum_bluetoothPaired set to 0 intcStatus.intcd_enum_connectivityP1Earphon set to 0 intcStatus.intcd_enum_speechNetworkGC1Fail set to 0 intcStatus.intcd_enum_speechNetworkGC2Fail set to 0 intcStatus.intcd_enum_speechNetworkGC3Fail set to 0 intcStatus.intcd_enum_speechNetworkC4Fail set to 0 intcStatus.intcd_enum_speechNetworkATCFail set to 0 intcStatus.intcd_enum_speechNetworkP1MicFai set to 0 intcStatus.intcd_enum_speechNetworkLoggerF set to 0 intcStatus.intcd_enum_auralToneModuleFail set to 0 intcStatus.intcd_enum_powerSupplyFail set to 0 intcd_crc_checksum set to 0 |  | NOMINAL |  | Test Case | SSDD-L-24046 |  | LLR-ICD-17589 LLR-ICD-31585 |  | Input msg: INTC_HLC_STATUS_BIT_MSG |  |  |  | This test case cannot be tested as the function INTC_HLC_STATUS_BIT_MSG_INIT is not called in acsIntcProxy.c
TXB-HLC-TC_18540 | 4.1.2.21.0-23 |  | Message frame: INTC_HLC_STATUS_BIT_MSG Value of intfPtr at 0 location set to 0xAAAB Value of intfPtr at 2 location set to 0x2B Value of intfPtr at 3 location set to 0xA Value of intfPtr at 4 location set to 0x03FFFF Value of intfPtr at 7 location set to 0xABAD Verify that the Raw Data to Physical Data converter function will returns the interface error flag as a value 1 intcHeader.intcd_num_messageSync not set to 0xABAA intcHeader.intcd_enum_messageID set to 0x2B intcHeader.intcd_num_messageLength set to 0xA intcStatus.intcd_enum_connectivityGC1 set to 0x1 intcStatus.intcd_enum_connectivityGC2 set to 0x1 intcStatus.intcd_enum_connectivityGC3 set to 0x1 intcStatus.intcd_enum_connectivityATC set to 0x1 intcStatus.intcd_enum_connectivityP1Mic set to 0x1 intcStatus.intcd_enum_connectivityC4 set to 0x1 intcStatus.intcd_enum_bypassHandsetConnect set to 0x1 intcStatus.intcd_enum_bluetoothPaired set to 0x1 intcStatus.intcd_enum_connectivityP1Earphon set to 0x1 intcStatus.intcd_enum_speechNetworkGC1Fail set to 0x1 intcStatus.intcd_enum_speechNetworkGC2Fail set to 0x1 intcStatus.intcd_enum_speechNetworkGC3Fail set to 0x1 intcStatus.intcd_enum_speechNetworkC4Fail set to 0x1 intcStatus.intcd_enum_speechNetworkATCFail set to 0x1 intcStatus.intcd_enum_speechNetworkP1MicFai set to 0x1 intcStatus.intcd_enum_speechNetworkLoggerF set to 0x1 intcStatus.intcd_enum_auralToneModuleFail set to 0x1 intcStatus.intcd_enum_powerSupplyFail set to 0x1 intcd_crc_checksum set to 0xADAB |  | Robustness |  | Test Case | SSDD-L-24046
TXB-HLC-TC_18541 | 4.1.2.21.0-24 |  | Message frame: INTC_HLC_STATUS_BIT_MSG Value of intfPtr at 0 location set to 0xA0AB Value of intfPtr at 2 location set to 0x27 Value of intfPtr at 3 location set to 0xA Value of intfPtr at 4 location set to 0x03FFFF Value of intfPtr at 7 location set to 0xABAD Verify that the Raw Data to Physical Data converter function will returns the interface error flag as a value 1 intcHeader.intcd_num_messageSync set to 0xABA0 intcHeader.intcd_enum_messageID not set to 0x27 intcHeader.intcd_num_messageLength set to 0xA intcStatus.intcd_enum_connectivityGC1 set to 0x1 intcStatus.intcd_enum_connectivityGC2 set to 0x1 intcStatus.intcd_enum_connectivityGC3 set to 0x1 intcStatus.intcd_enum_connectivityATC set to 0x1 intcStatus.intcd_enum_connectivityP1Mic set to 0x1 intcStatus.intcd_enum_connectivityC4 set to 0x1 intcStatus.intcd_enum_bypassHandsetConnect set to 0x1 intcStatus.intcd_enum_bluetoothPaired set to 0x1 intcStatus.intcd_enum_connectivityP1Earphon set to 0x1 intcStatus.intcd_enum_speechNetworkGC1Fail set to 0x1 intcStatus.intcd_enum_speechNetworkGC2Fail set to 0x1 intcStatus.intcd_enum_speechNetworkGC3Fail set to 0x1 intcStatus.intcd_enum_speechNetworkC4Fail set to 0x1 intcStatus.intcd_enum_speechNetworkATCFail set to 0x1 intcStatus.intcd_enum_speechNetworkP1MicFai set to 0x1 intcStatus.intcd_enum_speechNetworkLoggerF set to 0x1 intcStatus.intcd_enum_auralToneModuleFail set to 0x1 intcStatus.intcd_enum_powerSupplyFail set to 0x1 intcd_crc_checksum set to 0xADAB |  | Robustness |  | Test Case | SSDD-L-24046
TXB-HLC-TC_18542 | 4.1.2.21.0-25 |  | Message frame: INTC_HLC_STATUS_BIT_MSG Value of intfPtr at 0 location set to 0xA0AB Value of intfPtr at 2 location set to 0x30 Value of intfPtr at 3 location set to 0xA Value of intfPtr at 4 location set to 0x03FFFF Value of intfPtr at 7 location set to 0xABAD Verify that the Raw Data to Physical Data converter function will returns the interface error flag as a value 1 intcHeader.intcd_num_messageSync set to 0xABA0 intcHeader.intcd_enum_messageID not set to 0x30 intcHeader.intcd_num_messageLength set to 0xA intcStatus.intcd_enum_connectivityGC1 set to 0x1 intcStatus.intcd_enum_connectivityGC2 set to 0x1 intcStatus.intcd_enum_connectivityGC3 set to 0x1 intcStatus.intcd_enum_connectivityATC set to 0x1 intcStatus.intcd_enum_connectivityP1Mic set to 0x1 intcStatus.intcd_enum_connectivityC4 set to 0x1 intcStatus.intcd_enum_bypassHandsetConnect set to 0x1 intcStatus.intcd_enum_bluetoothPaired set to 0x1 intcStatus.intcd_enum_connectivityP1Earphon set to 0x1 intcStatus.intcd_enum_speechNetworkGC1Fail set to 0x1 intcStatus.intcd_enum_speechNetworkGC2Fail set to 0x1 intcStatus.intcd_enum_speechNetworkGC3Fail set to 0x1 intcStatus.intcd_enum_speechNetworkC4Fail set to 0x1 intcStatus.intcd_enum_speechNetworkATCFail set to 0x1 intcStatus.intcd_enum_speechNetworkP1MicFai set to 0x1 intcStatus.intcd_enum_speechNetworkLoggerF set to 0x1 intcStatus.intcd_enum_auralToneModuleFail set to 0x1 intcStatus.intcd_enum_powerSupplyFail set to 0x1 intcd_crc_checksum set to 0xADAB |  | Robustness |  | Test Case | SSDD-L-24046
TXB-HLC-TC_18543 | 4.1.2.21.0-26 |  | Verify that "Intercom proxy? receives the input message frame INTC_HLC_POWER_UP_BIT_MSG with message ID INTC_POWER_UP_BIT_MSG_E (2F h) from Intercom |  | NOMINAL |  | Test Case | SSDD-L-24046 |  | LLR-ICD-31755 LLR-ICD-19366 LLR-ICD-31545 |  | Input msg: INTC_HLC_POWER_UP_BIT_MSG
TXB-HLC-TC_18544 | 4.1.2.21.0-27 |  | Verify that identifiers in INTC_HLC_POWER_UP_BIT_MSG message frame received with following characteristics intcHeader.intcd_num_messageSync having range Min:0 Max:43690 intcHeader.intcd_enum_messageID having range Min:40 Max:47 intcHeader.intcd_num_messageLength having range Min:0 Max:255 intcPBIT.intcd_enum_connectivityGC1 having range Min:0 Max:1 intcPBIT.intcd_enum_connectivityGC2 having range Min:0 Max:1 intcPBIT.intcd_enum_connectivityGC3 having range Min:0 Max:1 intcPBIT.intcd_enum_connectivityATC having range Min:0 Max:1 intcPBIT.intcd_enum_connectivityP1Mic having range Min:0 Max:1 intcPBIT.intcd_enum_connectivityC4 having range Min:0 Max:1 intcPBIT.intcd_enum_bypassHandsetConnect having range Min:0 Max:1 intcPBIT.intcd_enum_bluetoothPaired having range Min:0 Max:1 intcPBIT.intcd_enum_connectivityP1Earphon having range Min:0 Max:1 intcPBIT.intcd_enum_speechNetworkGC1Fail having range Min:0 Max:1 intcPBIT.intcd_enum_speechNetworkGC2Fail having range Min:0 Max:1 intcPBIT.intcd_enum_speechNetworkGC3Fail having range Min:0 Max:1 intcPBIT.intcd_enum_speechNetworkC4Fail having range Min:0 Max:1 intcPBIT.intcd_enum_speechNetworkATCFail having range Min:0 Max:1 intcPBIT.intcd_enum_speechNetworkP1MicFai having range Min:0 Max:1 intcPBIT.intcd_enum_speechNetworkLoggerF having range Min:0 Max:1 intcPBIT.intcd_enum_auralToneModuleFail having range Min:0 Max:1 intcPBIT.intcd_enum_powerSupplyFail having range Min:0 Max:1 intcPBIT.intcd_enum_controllerFailure having range Min:0 Max:1 intcPBIT.intcd_enum_RAMFailure having range Min:0 Max:1 intcPBIT.intcd_enum_counterFailure having range Min:0 Max:1 intcd_crc_checksum having range Min:0 Max:65535 |  | NOMINAL |  | Test Case | SSDD-L-24046 |  | LLR-ICD-17589 |  | Input msg: INTC_HLC_POWER_UP_BIT_MSG
TXB-HLC-TC_18545 | 4.1.2.21.0-28 |  | Verify that identifiers in INTC_HLC_POWER_UP_BIT_MSG message frame are set to following default values intcHeader.intcd_num_messageSync set to 43690 intcHeader.intcd_enum_messageID set to INTC_POWER_UP_BIT_MSG_E intcHeader.intcd_num_messageLength set to 0 intcStatus.intcd_enum_connectivityGC1 set to 0 intcStatus.intcd_enum_connectivityGC2 set to 0 intcStatus.intcd_enum_connectivityGC3 set to 0 intcStatus.intcd_enum_connectivityATC set to 0 intcStatus.intcd_enum_connectivityP1Mic set to 0 intcStatus.intcd_enum_connectivityC4 set to 0 intcStatus.intcd_enum_bypassHandsetConnect set to 0 intcStatus.intcd_enum_bluetoothPaired set to 0 intcStatus.intcd_enum_connectivityP1Earphon set to 0 intcStatus.intcd_enum_speechNetworkGC1Fail set to 0 intcStatus.intcd_enum_speechNetworkGC2Fail set to 0 intcStatus.intcd_enum_speechNetworkGC3Fail set to 0 intcStatus.intcd_enum_speechNetworkC4Fail set to 0 intcStatus.intcd_enum_speechNetworkATCFail set to 0 intcStatus.intcd_enum_speechNetworkP1MicFai set to 0 intcStatus.intcd_enum_speechNetworkLoggerF set to 0 intcStatus.intcd_enum_auralToneModuleFail set to 0 intcStatus.intcd_enum_powerSupplyFail set to 0 intcPBIT.intcd_enum_controllerFailure set to 0 intcPBIT.intcd_enum_RAMFailure set to 0 intcPBIT.intcd_enum_counterFailure set to 0 intcd_crc_checksum set to 0 |  | NOMINAL |  | Test Case | SSDD-L-24046 |  | LLR-ICD-17589 LLR-ICD-31577 |  | Input msg: INTC_HLC_POWER_UP_BIT_MSG |  |  |  | This test case cannot be tested as the function INTC_HLC_POWER_UP_BIT_MSG_INIT is not called in acsIntcProxy.c
TXB-HLC-TC_18546 | 4.1.2.21.0-29 |  | Message frame: INTC_HLC_POWER_UP_BIT_MSG Value of intfPtr at 0 location set to 0xAAAB Value of intfPtr at 2 location set to 0x2B Value of intfPtr at 3 location set to 0xA Value of intfPtr at 4 location set to 0x1FFFFF Value of intfPtr at 7 location set to 0xABAD Verify that the Raw Data to Physical Data converter function will returns the interface error flag as a value 1 intcHeader.intcd_num_messageSync not set to 0xABAA intcHeader.intcd_enum_messageID set to 0x2B intcHeader.intcd_num_messageLength set to 0xA intcStatus.intcd_enum_connectivityGC1 set to 0x1 intcStatus.intcd_enum_connectivityGC2 set to 0x1 intcStatus.intcd_enum_connectivityGC3 set to 0x1 intcStatus.intcd_enum_connectivityATC set to 0x1 intcStatus.intcd_enum_connectivityP1Mic set to 0x1 intcStatus.intcd_enum_connectivityC4 set to 0x1 intcStatus.intcd_enum_bypassHandsetConnect set to 0x1 intcStatus.intcd_enum_bluetoothPaired set to 0x1 intcStatus.intcd_enum_connectivityP1Earphon set to 0x1 intcStatus.intcd_enum_speechNetworkGC1Fail set to 0x1 intcStatus.intcd_enum_speechNetworkGC2Fail set to 0x1 intcStatus.intcd_enum_speechNetworkGC3Fail set to 0x1 intcStatus.intcd_enum_speechNetworkC4Fail set to 0x1 intcStatus.intcd_enum_speechNetworkATCFail set to 0x1 intcStatus.intcd_enum_speechNetworkP1MicFai set to 0x1 intcStatus.intcd_enum_speechNetworkLoggerF set to 0x1 intcStatus.intcd_enum_auralToneModuleFail set to 0x1 intcStatus.intcd_enum_powerSupplyFail set to 0x1 intcPBIT.intcd_enum_controllerFailure set to 0x1 intcPBIT.intcd_enum_RAMFailure set to 0x1 intcPBIT.intcd_enum_counterFailure set to 0x1 intcd_crc_checksum set to 0xADAB |  | Robustness |  | Test Case | SSDD-L-24046
TXB-HLC-TC_18547 | 4.1.2.21.0-30 |  | Message frame: INTC_HLC_POWER_UP_BIT_MSG Value of intfPtr at 0 location set to 0xAAAB Value of intfPtr at 2 location set to 0x27 Value of intfPtr at 3 location set to 0xA Value of intfPtr at 4 location set to 0x1FFFFF Value of intfPtr at 7 location set to 0xABAD Verify that the Raw Data to Physical Data converter function will returns the interface error flag as a value 1 intcHeader.intcd_num_messageSync set to 0xABAA intcHeader.intcd_enum_messageID not set to 0x27 intcHeader.intcd_num_messageLength set to 0xA intcStatus.intcd_enum_connectivityGC1 set to 0x1 intcStatus.intcd_enum_connectivityGC2 set to 0x1 intcStatus.intcd_enum_connectivityGC3 set to 0x1 intcStatus.intcd_enum_connectivityATC set to 0x1 intcStatus.intcd_enum_connectivityP1Mic set to 0x1 intcStatus.intcd_enum_connectivityC4 set to 0x1 intcStatus.intcd_enum_bypassHandsetConnect set to 0x1 intcStatus.intcd_enum_bluetoothPaired set to 0x1 intcStatus.intcd_enum_connectivityP1Earphon set to 0x1 intcStatus.intcd_enum_speechNetworkGC1Fail set to 0x1 intcStatus.intcd_enum_speechNetworkGC2Fail set to 0x1 intcStatus.intcd_enum_speechNetworkGC3Fail set to 0x1 intcStatus.intcd_enum_speechNetworkC4Fail set to 0x1 intcStatus.intcd_enum_speechNetworkATCFail set to 0x1 intcStatus.intcd_enum_speechNetworkP1MicFai set to 0x1 intcStatus.intcd_enum_speechNetworkLoggerF set to 0x1 intcStatus.intcd_enum_auralToneModuleFail set to 0x1 intcStatus.intcd_enum_powerSupplyFail set to 0x1 intcPBIT.intcd_enum_controllerFailure set to 0x1 intcPBIT.intcd_enum_RAMFailure set to 0x1 intcPBIT.intcd_enum_counterFailure set to 0x1 intcd_crc_checksum set to 0xADAB |  | Robustness |  | Test Case | SSDD-L-24046
TXB-HLC-TC_18548 | 4.1.2.21.0-31 |  | Message frame: INTC_HLC_POWER_UP_BIT_MSG Value of intfPtr at 0 location set to 0xAAAB Value of intfPtr at 2 location set to 0x30 Value of intfPtr at 3 location set to 0xA Value of intfPtr at 4 location set to 0x1FFFFF Value of intfPtr at 7 location set to 0xABAD Verify that the Raw Data to Physical Data converter function will returns the interface error flag as a value 1 intcHeader.intcd_num_messageSync set to 0xABAA intcHeader.intcd_enum_messageID not set to 0x30 intcHeader.intcd_num_messageLength set to 0xA intcStatus.intcd_enum_connectivityGC1 set to 0x1 intcStatus.intcd_enum_connectivityGC2 set to 0x1 intcStatus.intcd_enum_connectivityGC3 set to 0x1 intcStatus.intcd_enum_connectivityATC set to 0x1 intcStatus.intcd_enum_connectivityP1Mic set to 0x1 intcStatus.intcd_enum_connectivityC4 set to 0x1 intcStatus.intcd_enum_bypassHandsetConnect set to 0x1 intcStatus.intcd_enum_bluetoothPaired set to 0x1 intcStatus.intcd_enum_connectivityP1Earphon set to 0x1 intcStatus.intcd_enum_speechNetworkGC1Fail set to 0x1 intcStatus.intcd_enum_speechNetworkGC2Fail set to 0x1 intcStatus.intcd_enum_speechNetworkGC3Fail set to 0x1 intcStatus.intcd_enum_speechNetworkC4Fail set to 0x1 intcStatus.intcd_enum_speechNetworkATCFail set to 0x1 intcStatus.intcd_enum_speechNetworkP1MicFai set to 0x1 intcStatus.intcd_enum_speechNetworkLoggerF set to 0x1 intcStatus.intcd_enum_auralToneModuleFail set to 0x1 intcStatus.intcd_enum_powerSupplyFail set to 0x1 intcPBIT.intcd_enum_controllerFailure set to 0x1 intcPBIT.intcd_enum_RAMFailure set to 0x1 intcPBIT.intcd_enum_counterFailure set to 0x1 intcd_crc_checksum set to 0xADAB |  | Robustness |  | Test Case | SSDD-L-24046
TXB-HLC-TC_18549 | 4.1.2.21.0-32 |  | Verify that "Intercom proxy? receives the input message frame INTC_HLC_AC_GAIN_MSG with message ID INTC_AC_INTERCOM_GAIN_MSG_E (2D h) from Intercom |  | NOMINAL |  | Test Case | SSDD-L-24046 |  | LLR-ICD-31755 LLR-ICD-19366 LLR-ICD-31537 |  | Input msg: INTC_HLC_AC_GAIN_MSG
TXB-HLC-TC_18550 | 4.1.2.21.0-33 |  | Verify that identifiers in INTC_HLC_AC_GAIN_MSG message frame received with following characteristics intcHeader.intcd_num_messageSync having range Min:0 Max:43690 intcHeader.intcd_enum_messageID having range Min:40 Max:47 intcHeader.intcd_num_messageLength having range Min:0 Max:255 intcd_enum_acIntercomGain having range Min:0 Max:8 intcd_crc_checksum having range Min:0 Max:65535 |  | NOMINAL |  | Test Case | SSDD-L-24046 |  | LLR-ICD-17589 |  | Input msg: INTC_HLC_AC_GAIN_MSG
TXB-HLC-TC_18551 | 4.1.2.21.0-34 |  | Verify that identifiers in INTC_HLC_AC_GAIN_MSG message frame are set to following default values intcHeader.intcd_num_messageSync set to 43690 intcHeader.intcd_enum_messageID set to INTC_AC_INTERCOM_GAIN_MSG_E intcHeader.intcd_num_messageLength set to 0 intcd_enum_acIntercomGain set to 0 intcd_crc_checksum set to 0 |  | NOMINAL |  | Test Case | SSDD-L-24046 |  | LLR-ICD-17589 LLR-ICD-31569 |  | Input msg: INTC_HLC_AC_GAIN_MSG |  |  |  | This test case cannot be tested as the function INTC_HLC_AC_GAIN_MSG_INIT is not called in acsIntcProxy.c
TXB-HLC-TC_18552 | 4.1.2.21.0-35 |  | Message frame: INTC_HLC_AC_GAIN_MSG Value of intfPtr at 0 location set to 0xAAAB Value of intfPtr at 2 location set to 0x2B Value of intfPtr at 3 location set to 0xA Value of intfPtr at 4 location set to 0xF0 Value of intfPtr at 5 location set to 0xABAD Verify that the Raw Data to Physical Data converter function will returns the interface error flag as a value 2 intcHeader.intcd_num_messageSync not set to 0xABAA intcHeader.intcd_enum_messageID set to 0x2B intcHeader.intcd_num_messageLength set to 0xA intcd_enum_acIntercomGain not set to 0xF0 intcd_crc_checksum set to 0xADAB |  | Robustness |  | Test Case | SSDD-L-24046
TXB-HLC-TC_18553 | 4.1.2.21.0-36 |  | Message frame: INTC_HLC_AC_GAIN_MSG Value of intfPtr at 0 location set to 0xA0AB Value of intfPtr at 2 location set to 0x27 Value of intfPtr at 3 location set to 0xA Value of intfPtr at 4 location set to 0x08 Value of intfPtr at 5 location set to 0xABAD Verify that the Raw Data to Physical Data converter function will returns the interface error flag as a value 1 intcHeader.intcd_num_messageSync set to 0xABA0 intcHeader.intcd_enum_messageID not set to 0x27 intcHeader.intcd_num_messageLength set to 0xA intcd_enum_acIntercomGain set to 0x08 intcd_crc_checksum set to 0xADAB |  | Robustness |  | Test Case | SSDD-L-24046
TXB-HLC-TC_18554 | 4.1.2.21.0-37 |  | Message frame: INTC_HLC_AC_GAIN_MSG Value of intfPtr at 0 location set to 0xA0AB Value of intfPtr at 2 location set to 0x30 Value of intfPtr at 3 location set to 0xA Value of intfPtr at 4 location set to 0x08 Value of intfPtr at 5 location set to 0xABAD Verify that the Raw Data to Physical Data converter function will returns the interface error flag as a value 1 intcHeader.intcd_num_messageSync set to 0xABA0 intcHeader.intcd_enum_messageID not set to 0x30 intcHeader.intcd_num_messageLength set to 0xA intcd_enum_acIntercomGain set to 0x08 intcd_crc_checksum set to 0xADAB |  | Robustness |  | Test Case | SSDD-L-24046
TXB-HLC-TC_18555 | 4.1.2.21.0-38 |  | Verify that Intercom proxy output signals have the following characteristics intcGlob.intcpd_enum_connectivityGC1 having range Min:0 Max:1 intcGlob.intcpd_enum_connectivityGC2 having range Min:0 Max:1 intcGlob.intcpd_enum_connectivityGC3 having range Min:0 Max:1 intcGlob.intcpd_enum_connectivityATC having range Min:0 Max:1 intcGlob.intcpd_enum_connectivityP1Mic having range Min:0 Max:1 intcGlob.intcpd_enum_connectivityC4 having range Min:0 Max:1 intcGlob.intcpd_enum_bypassHandsetCon having range Min:0 Max:1 intcGlob.intcpd_enum_bluetoothPaired having range Min:0 Max:1 intcGlob.intcpd_enum_connectiveP1Earphone having range Min:0 Max:1 intcGlob.intcpd_enum_speechNetGC1Fail having range Min:0 Max:1 intcGlob.intcpd_enum_speechNetGC2Fail having range Min:0 Max:1 intcGlob.intcpd_enum_speechNetGC3Fail having range Min:0 Max:1 intcGlob.intcpd_enum_speechNetC4Fail having range Min:0 Max:1 intcGlob.intcpd_enum_speechNetATCFail having range Min:0 Max:1 intcGlob.intcpd_enum_speechNetP1Fail having range Min:0 Max:1 intcGlob.intcpd_enum_speechNetLogFail having range Min:0 Max:1 intcGlob.intcpd_enum_AuralToneModFail having range Min:0 Max:1 intcGlob.intcpd_enum_powerSupplyFail having range Min:0 Max:1 intcGlob.intcpd_enum_programCntrlFail having range Min:0 Max:1 intcGlob.intcpd_num_SoftwareCntrlMinVerRS having range Min:0 Max:255 intcGlob.intcpd_num_SoftwareCntrlMajVerRS having range Min:0 Max:255 intcGlob.intcpd_num_intercomSoftwarMinVer having range Min:0 Max:255 intcGlob.intcpd_num_intercomSoftwarMajVer having range Min:0 Max:255 intcGlob.intcpd_enum_RAMSFail having range Min:0 Max:1 intcGlob.intcpd_enum_CounterFail having range Min:0 Max:1 intcGlob.intcpd_enum_puNoResponse having range Min:0 Max:1 intcGlob.intcpd_enum_statusNoResponse having range Min:0 Max:1 intcGlob.intcpd_enum_gainNoResponse having range Min:0 Max:1 intcGlob.intcpd_enum_comError having range Min:0 Max:1 intcGlob.intcpd_enum_proxyMode having range Min:0 Max:1 intcGlob.intcpd_enum_intercomFail having range Min:0 Max:1 |  | NOMINAL |  | Test Case | SSDD-L-24166 |  |  | LLR-MC-39930 LLR-MC-60731 LLR-MC-60733 LLR-MC-60732 LLR-MC-39932 LLR-MC-60734
TXB-HLC-TC_18556 | 4.1.2.21.0-39 |  | Verify that Intercom proxy output signals are initialized to default values as follows intcGlob.intcpd_enum_connectivityGC1 set to 0 intcGlob.intcpd_enum_connectivityGC2 set to 0 intcGlob.intcpd_enum_connectivityGC3 set to 0 intcGlob.intcpd_enum_connectivityATC set to 0 intcGlob.intcpd_enum_connectivityP1Mic set to 0 intcGlob.intcpd_enum_connectivityC4 set to 0 intcGlob.intcpd_enum_bypassHandsetCon set to 0 intcGlob.intcpd_enum_bluetoothPaired set to 0 intcGlob.intcpd_enum_connectiveP1Earphone set to 0 intcGlob.intcpd_enum_speechNetGC1Fail set to 0 intcGlob.intcpd_enum_speechNetGC2Fail set to 0 intcGlob.intcpd_enum_speechNetGC3Fail set to 0 intcGlob.intcpd_enum_speechNetC4Fail set to 0 intcGlob.intcpd_enum_speechNetATCFail set to 0 intcGlob.intcpd_enum_speechNetP1Fail set to 0 intcGlob.intcpd_enum_speechNetLogFail set to 0 intcGlob.intcpd_enum_AuralToneModFail set to 0 intcGlob.intcpd_enum_powerSupplyFail set to 0 intcGlob.intcpd_enum_programCntrlFail set to 0 intcGlob.intcpd_num_SoftwareCntrlMinVerRS set to 0 intcGlob.intcpd_num_SoftwareCntrlMajVerRS set to 0 intcGlob.intcpd_num_intercomSoftwarMinVer set to 0 intcGlob.intcpd_num_intercomSoftwarMajVer set to 0 intcGlob.intcpd_enum_RAMSFail set to 0 intcGlob.intcpd_enum_CounterFail set to 0 intcGlob.intcpd_enum_puNoResponse set to 0 intcGlob.intcpd_enum_statusNoResponse set to 0 intcGlob.intcpd_enum_gainNoResponse set to 0 intcGlob.intcpd_enum_comError set to 0 intcGlob.intcpd_enum_proxyMode set to 0 intcGlob.intcpd_enum_intercomFail set to 0 |  | NOMINAL |  | Test Case | SSDD-L-24166
TXB-HLC-TC_18557 | 4.1.2.21.0-40 |  | Verify that "Intercom proxy" sends the output message frame HLC_INTC_ACTIVATE_ALARM_MSG with message ID INTC_ACTIVATE_ALARM_MSG_E(29 h) to Intercom |  | NOMINAL |  | Test Case | SSDD-L-24097 |  |  |  | Output msg: HLC_INTC_ACTIVATE_ALARM_MSG
TXB-HLC-TC_18558 | 4.1.2.21.0-41 |  | Verify that identifiers in HLC_INTC_ACTIVATE_ALARM_MSG message frame received with following characteristics intcHeader.intcd_num_messageSync having range Min:0 Max:43690 intcHeader.intcd_enum_messageID having range Min:40 Max:47 intcHeader.intcd_num_messageLength having range Min:0 Max:255 Alarm_1 having range Min:0 Max:2 Alarm_2 having range Min:0 Max:2 Alarm_3 having range Min:0 Max:2 Alarm_4 having range Min:0 Max:2 Alarm_5 having range Min:0 Max:2 Alarm_6 having range Min:0 Max:2 Alarm_7 having range Min:0 Max:2 Alarm_8 having range Min:0 Max:2 Alarm_9 having range Min:0 Max:2 Alarm_10 having range Min:0 Max:2 Alarm_11 having range Min:0 Max:2 Alarm_12 having range Min:0 Max:2 intcd_ctr_counter having range Min:0 Max:255 Alarm_13 having range Min:0 Max:2 Alarm_14 having range Min:0 Max:2 Alarm_15 having range Min:0 Max:2 Alarm_16 having range Min:0 Max:2 intcd_crc_checksum having range Min:0 Max:65535 |  | NOMINAL |  | Test Case | SSDD-L-24097 |  |  |  | Output msg: HLC_INTC_ACTIVATE_ALARM_MSG
TXB-HLC-TC_18559 | 4.1.2.21.0-42 |  | Verify that identifiers in HLC_INTC_ACTIVATE_ALARM_MSG message frame initialized as follows intcHeader.intcd_num_messageSync set to 43690 intcHeader.intcd_enum_messageID set to INTC_ACTIVATE_ALARM_MSG_E intcHeader.intcd_num_messageLength set to 0 Alarm_1 set to 0 Alarm_2 set to 0 Alarm_3 set to 0 Alarm_4 set to 0 Alarm_5 set to 0 Alarm_6 set to 0 Alarm_7 set to 0 Alarm_8 set to 0 Alarm_9 set to 0 Alarm_10 set to 0 Alarm_11 set to 0 Alarm_12 set to 0 intcd_ctr_counter set to 0 Alarm_13 set to 0 Alarm_14 set to 0 Alarm_15 set to 0 Alarm_16 set to 0 intcd_crc_checksum set to 0 |  | NOMINAL |  | Test Case | SSDD-L-24097 |  | LLR-ICD-31561 |  | Output msg: HLC_INTC_ACTIVATE_ALARM_MSG
TXB-HLC-TC_18560 | 4.1.2.21.0-43 |  | Verify that "Intercom proxy sends the output message frame HLC_INTC_CONTROL_COM_ALARM_MSG with message ID INTC_ALARM_CONTROL_COM_MSG_E (2E h) to Intercom |  | NOMINAL |  | Test Case | SSDD-L-24097 |  |  |  | Output msg: HLC_INTC_CONTROL_COM_ALARM_MSG
TXB-HLC-TC_18561 | 4.1.2.21.0-44 |  | Verify that identifiers in HLC_INTC_CONTROL_COM_ALARM_MSG message frame received with following characteristics intcHeader.intcd_num_messageSync having range Min:0 Max:43690 intcHeader.intcd_enum_messageID having range Min:40 Max:47 intcHeader.intcd_num_messageLength having range Min:0 Max:255 intcd_enum_communicationAlarmOn having range Min:0 Max:1 intcd_crc_checksum having range Min:0 Max:65535 |  | NOMINAL |  | Test Case | SSDD-L-24097 |  |  |  | Output msg: HLC_INTC_CONTROL_COM_ALARM_MSG
TXB-HLC-TC_18562 | 4.1.2.21.0-45 |  | Verify that identifiers in HLC_INTC_CONTROL_COM_ALARM_MSG message frame initialized as follows intcHeader.intcd_num_messageSync set to 43690 intcHeader.intcd_enum_messageID set to INTC_ALARM_CONTROL_COM_MSG_E intcHeader.intcd_num_messageLength set to 0 intcd_enum_communicationAlarmOn set to 1 intcd_crc_checksum set to 0 |  | NOMINAL |  | Test Case | SSDD-L-24097 |  | LLR-ICD-31565 |  | Output msg: HLC_INTC_CONTROL_COM_ALARM_MSG
TXB-HLC-TC_18563 | 4.1.2.21.0-46 |  | Verify that "Intercom proxy? sends the output message frame HLC_INTC_AC_GAIN_MSG with message ID INTC_AC_INTERCOM_GAIN_MSG_E (2D h) to Intercom |  | NOMINAL |  | Test Case | SSDD-L-24097 |  |  |  | Output msg: HLC_INTC_AC_GAIN_MSG
TXB-HLC-TC_18564 | 4.1.2.21.0-47 |  | Verify that identifiers in HLC_INTC_AC_GAIN_MSG message frame received with following characteristics intcHeader.intcd_num_messageSync having range Min:0 Max:43690 intcHeader.intcd_enum_messageID having range Min:40 Max:47 intcHeader.intcd_num_messageLength having range Min:0 Max:255 intcd_enum_acIntercomGain having range Min:0 Max:8 intcd_crc_checksum having range Min:0 Max:65535 |  | NOMINAL |  | Test Case | SSDD-L-24097 |  |  |  | Output msg: HLC_INTC_AC_GAIN_MSG
TXB-HLC-TC_18565 | 4.1.2.21.0-48 |  | Verify that identifiers in HLC_INTC_AC_GAIN_MSG message frame initialized as follows intcHeader.intcd_num_messageSync set to 43690 intcHeader.intcd_enum_messageID set to INTC_AC_INTERCOM_GAIN_MSG_E intcHeader.intcd_num_messageLength set to 0 intcd_enum_acIntercomGain set to 0 intcd_crc_checksum set to 0 |  | NOMINAL |  | Test Case | SSDD-L-24097 |  |  |  | Output msg: HLC_INTC_AC_GAIN_MSG
TXB-HLC-TC_18566 | 4.1.2.21.0-49 |  | Verify that "Intercom proxy? sends the output message frame HLC_INTC_REQ_MSG to Intercom with any one of the following message IDs 1) INTC_KEEP_ALIVE_MSG_E (2A h) 2) INTC_SOFTWARE_MSG_E (2B h) 3) INTC_STATUS_BIT_MSG_E(28 h) 4) INTC_POWER_UP_BIT_MSG_E (2F h) |  | NOMINAL |  | Test Case | SSDD-L-24097 |  |  |  | Output msg: HLC_INTC_REQ_MSG
TXB-HLC-TC_18567 | 4.1.2.21.0-50 |  | Verify that identifiers in HLC_INTC_REQ_MSG message frame received with following characteristics intcHeader.intcd_num_messageSync having range Min:0 Max:43690 intcHeader.intcd_enum_messageID having range Min:40 Max:47 intcHeader.intcd_num_messageLength having range Min:0 Max:255 intcd_crc_checksum having range Min:0 Max:65535 |  | NOMINAL |  | Test Case | SSDD-L-24097 |  |  |  | Output msg: HLC_INTC_REQ_MSG
TXB-HLC-TC_18568 | 4.1.2.21.0-51 |  | Verify that identifiers in HLC_INTC_REQ_MSG message frame initialized as follows intcHeader.intcd_num_messageSync set to 43690 intcHeader.intcd_enum_messageID set to 0 intcHeader.intcd_num_messageLength set to 0 intcd_crc_checksum set to 0 |  | NOMINAL |  | Test Case | SSDD-L-24097 |  |  |  | Output msg: HLC_INTC_REQ_MSG
TXB-HLC-TC_19958 | 4.1.2.21.0-52 |  | Verify that the following calibration items comply with the characteristics described in SSDD: intcc_keep_alive_time with range min: 0, max: 100 intcc_send_req_time with range min: 0, max: 100 |  | NOMINAL |  | Test Case | SSDD-L-38679 |  |  |  | Calibration items
TXB-HLC-TC_18569 | 4.1.2.21.0-53 |  | Verify that Intercom proxy enters into Comm Up mode by default. | Configure intcc_keep_alive_time to 3 Configure intcc_send_req_time to 3 | Nom/Nom |  | Test Case | SSDD-L-24161 |  |  | LLR-MC-65077
TXB-HLC-TC_18570 | 4.1.2.21.0-54 |  | During Initialization: Verify Powerup status is False Verify Periodic status is False Verify intcpd_enum_puNoResponse is True Verify intcpd_enum_statusNoResponse is True Verify intcpd_enum_gainNoResponse to is True | Configure intcc_keep_alive_time to 3 Configure intcc_send_req_time to 3 | Nom/Nom |  | Test Case |  |  |  | LLR-MC-62509 | During initialization of intercom proxy output values set to default values
TXB-HLC-TC_18571 | 4.1.2.21.0-55 |  | Verify that Intercom proxy processes for every 100 msec | Configure intcc_keep_alive_time to 3 Configure intcc_send_req_time to 3 | Nom/Nom |  | Test Case | SSDD-L-32219 |  |  | LLR-MC-37295 LLR-MC-37304
TXB-HLC-TC_18572 | 4.1.2.21.0-56 |  | During Initialization: Verify intc_enum_acIntercomGain is DB_INTERCOM_GAIN_GROUP1_E Verify the following for all the Intercom messages: 'update' member of intcMsg is False 'pdata' member of intcMsg is 0 'len' member of intcMsg is 0 'msgCounter' member of intcMsg is 0 'request' member of intcMsg is False | Configure intcc_keep_alive_time to 3 Configure intcc_send_req_time to 3 | Nom/Nom |  | Test Case |  |  |  | LLR-MC-39670 | During initialization of intercom proxy intermediate outputs are initialized
TXB-HLC-TC_18573 | 4.1.2.21.0-57 |  | During Initialization intercom input messages are initialized as below: Verify INTC_HLC_SOFTWARE_MSG_E message 'pdata' is INTC_HLC_SOFTWARE_MSG Verify INTC_HLC_SOFTWARE_MSG_E message 'len' is INTC_HLC_SOFTWARE_MSG_LEN Verify INTC_HLC_ACTIVATE_ALARM_ACK_MSG_E message 'pdata' is INTC_HLC_ACTIVATE_ALARM_ACK_MSG Verify INTC_HLC_ACTIVATE_ALARM_ACK_MSG_E message 'len' is INTC_HLC_ACTIVATE_ALARM_ACK_MSG_LEN Verify INTC_HLC_STATUS_BIT_MSG_E message 'pdata' is INTC_HLC_STATUS_BIT_MSG Verify INTC_HLC_STATUS_BIT_MSG_E message 'len' is INTC_HLC_STATUS_BIT_MSG_LEN Verify INTC_HLC_KEEP_ALIVE_MSG_E message 'pdata' is INTC_HLC_KEEP_ALIVE_MSG Verify INTC_HLC_KEEP_ALIVE_MSG_E message 'len' is INTC_REQ_MSG_LEN Verify INTC_HLC_GAIN_MSG_E message 'pdata' is INTC_HLC_AC_INTERCOM_GAIN_MSG Verify INTC_HLC_GAIN_MSG_E message 'len' is INTC_AC_INTERCOM_GAIN_MSG_LEN Verify INTC_HLC_POWER_UP_BIT_MSG_E message 'pdata' is INTC_HLC_POWER_UP_BIT_MSG Verify INTC_HLC_POWER_UP_BIT_MSG_E message 'len' is INTC_HLC_POWER_UP_BIT_MSG_LEN | Configure intcc_keep_alive_time to 3 Configure intcc_send_req_time to 3 | Nom/Nom |  | Test Case |  |  |  | LLR-MC-39935 | During initialization of intercom proxy intercom input messages are initialized
TXB-HLC-TC_18574 | 4.1.2.21.0-58 |  | During Initialization intercom output messages are initialized as below: Verify HLC_INTC_SOFTWARE_REQ_MSG_E message 'pdata' is HLC_INTC_REQ_MSG[INTC_REQ_SOFTWARE_E] Verify HLC_INTC_SOFTWARE_REQ_MSG_E message 'len' is INTC_REQ_MSG_LEN Verify HLC_INTC_ACTIVATE_ALARM_MSG_E message 'pdata' is HLC_INTC_ACTIVATE_ALARM_MSG Verify HLC_INTC_ACTIVATE_ALARM_MSG_E message 'len' is HLC_INTC_ACTIVATE_ALARM_MSG_LEN Verify HLC_INTC_STATUS_BIT_REQ_MSG_E message 'pdata' is HLC_INTC_REQ_MSG[INTC_REQ_BIT_STATUS_E] Verify HLC_INTC_STATUS_BIT_REQ_MSG_E message 'len' is INTC_REQ_MSG_LEN Verify HLC_INTC_KEEP_ALIVE_MSG_E message 'pdata' is HLC_INTC_REQ_MSG[INTC_REQ_KEEP_ALIVE_E] Verify HLC_INTC_KEEP_ALIVE_MSG_E message 'len' is INTC_REQ_MSG_LEN Verify HLC_INTC_GAIN_MSG_E message 'pdata' is HLC_INTC_AC_INTERCOM_GAIN_MSG Verify HLC_INTC_GAIN_MSG_E message 'len' is INTC_AC_INTERCOM_GAIN_MSG_LEN Verify HLC_INTC_CONTROL_ALARM_MSG_E message 'pdata' is HLC_INTC_CONTROL_COM_ALARM_MSG Verify HLC_INTC_CONTROL_ALARM_MSG_E message 'len' is HLC_INTC_CONTROL_COM_ALARM_MSG_LEN Verify HLC_INTC_PBIT_REQ_MSG_E message 'pdata' is HLC_INTC_REQ_MSG[INTC_REQ_POWER_UP_BIT_E] Verify HLC_INTC_PBIT_REQ_MSG_E message 'len' is INTC_REQ_MSG_LEN | Configure intcc_keep_alive_time to 3 Configure intcc_send_req_time to 3 | Nom/Nom |  | Test Case |  |  |  | LLR-MC-39936 | During initialization of intercom proxy intercom output messages are initialized
TXB-HLC-TC_18575 | 4.1.2.21.0-59 |  | 1) Verify that acsIntcProxyInit function invokes ICD Utility function INTC_PROXY_GLOBAL_INIT() to initialize Intc Proxy global message 2) Verify that Phs_intc_proxy_global data is copied into Proxy global output (intcGlob) | Configure intcc_keep_alive_time to 3 Configure intcc_send_req_time to 3 | Nom/Nom |  | Test Case |  |  | LLR-ICD-31589 | LLR-MC-39937
TXB-HLC-TC_18576 | 4.1.2.21.0-60 |  | During initialization, physical message Phs_hlc_intc_req_msg is initialized as follows one by one for each message and HLC_INTC_REQ_MSG for the message is updated using physical messages by invoking INTC_REQ_MSG_CONVERT_TO_IN() 1) Phs_hlc_intc_req_msg of Message Sync is 0xAAAA Phs_hlc_intc_req_msg of Message ID is INTC_SOFTWARE_MSG_E Phs_hlc_intc_req_msg of Message Length is 0 2) Phs_hlc_intc_req_msg of Message Sync is 0xAAAA Phs_hlc_intc_req_msg of Message ID is INTC_STATUS_BIT_MSG_E Phs_hlc_intc_req_msg of Message Length is 0 3) Phs_hlc_intc_req_msg of Message Sync is 0xAAAA Phs_hlc_intc_req_msg of Message ID is INTC_KEEP_ALIVE_MSG_E Phs_hlc_intc_req_msg of Message Length is 0 4) Phs_hlc_intc_req_msg of Message Sync is 0xAAAA Phs_hlc_intc_req_msg of Message ID is INTC_POWER_UP_BIT_MSG_E Phs_hlc_intc_req_msg of Message Length is 0 | Configure intcc_keep_alive_time to 3 Configure intcc_send_req_time to 3 | Nom/Nom |  | Test Case |  |  |  | LLR-MC-39938
TXB-HLC-TC_18577 | 4.1.2.21.0-61 |  | During initialization, verify that CRC is calculated for below messages by invoking calculateCrc16() and also verify that the calculated CRC of every message is copied into HLC_INTC_REQ_MSG. INTC_REQ_SOFTWARE_E INTC_REQ_BIT_STATUS_E INTC_REQ_KEEP_ALIVE_E INTC_REQ_POWER_UP_BIT_E | Configure intcc_keep_alive_time to 3 Configure intcc_send_req_time to 3 | Nom/Nom |  | Test Case |  |  |  | LLR-MC-60686
TXB-HLC-TC_18578 | 4.1.2.21.0-62 |  | During initialization: 1) Verify that HLC_INTC_ACTIVATE_ALARM_MSG_INIT() is invoked to initialize Phs_hlc_intc_activate_alarm_msg 2) Also verify that message length of Phs_hlc_intc_activate_alarm_msg is set to HLC_INTC_ACTIVATE_ALARM_MSG_LEN-INTC_REQ_MSG_LEN | Configure intcc_keep_alive_time to 3 Configure intcc_send_req_time to 3 | Nom/Nom |  | Test Case |  |  |  | LLR-MC-39939
TXB-HLC-TC_18579 | 4.1.2.21.0-63 |  | During initialization: 1) Verify that HLC_INTC_AC_GAIN_MSG_INIT() is invoked to initialize Phs_hlc_intc_ac_gain_msg 2) Verify that message length of Phs_hlc_intc_ac_gain_msg is set to HLC_INTC_AC_GAIN_MSG_LEN - INTC_REQ_MSG_LEN 3) Verify that INTC_GAIN_PrepareMsg() is invoked | Configure intcc_keep_alive_time to 3 Configure intcc_send_req_time to 3 | Nom/Nom |  | Test Case |  |  |  | LLR-MC-39940
TXB-HLC-TC_18580 | 4.1.2.21.0-64 |  | During initialization: 1) Verify that HLC_INTC_CONTROL_COM_ALARM_MSG_INIT() function is invoked to initialize Phs_hlc_intc_control_com_alarm_msg 2) Also verify that message length of Phs_hlc_intc_control_com_alarm_msg is set to HLC_INTC_CONTROL_COM_ALARM_MSG_LEN - INTC_REQ_MSG_LEN | Configure intcc_keep_alive_time to 3 Configure intcc_send_req_time to 3 | Nom/Nom |  | Test Case |  |  |  | LLR-MC-39941
TXB-HLC-TC_18581 | 4.1.2.21.0-65 |  | During initialization verify that intcM2S_initialize() function is called | Configure intcc_keep_alive_time to 3 Configure intcc_send_req_time to 3 | Nom/Nom |  | Test Case |  |  |  | LLR-MC-40537
TXB-HLC-TC_18582 | 4.1.2.21.0-66 |  | Verify that acsIntcProxyIn() function invokes acsIntcUpdateGlobalData() | Configure intcc_keep_alive_time to 3 Configure intcc_send_req_time to 3 | Nom/Nom |  | Test Case |  |  |  | LLR-MC-39828
TXB-HLC-TC_18583 | 4.1.2.21.0-67 |  | Verify that acsIntcProxyIn() function invokes intcM2S_step() | Configure intcc_keep_alive_time to 3 Configure intcc_send_req_time to 3 | Nom/Nom |  | Test Case |  |  |  | LLR-MC-60685
TXB-HLC-TC_18584 | 4.1.2.21.0-68 |  | In Comm Up mode verify that intercom proxy shall send the HLC_INTC_REQ_MSG message with ID INTC_KEEP_ALIVE_REQ_MSG_E to the Intercom | Configure intcc_keep_alive_time to 3 Configure intcc_send_req_time to 3 | Nom/Nom |  | Test Case | SSDD-L-24183 |  |  | LLR-MC-39827 LLR-MC-39899
TXB-HLC-TC_19959 | 4.1.2.21.0-69 |  | Verify that acsIntcProxyIn() invokes acsIntcCheckKeepAlive() to fill the intercom keep alive structures when update is required for the received intercom message INTC_HLC_KEEP_ALIVE_MSG_E | Configure intcc_keep_alive_time to 3 Configure intcc_send_req_time to 3 | Nom/Nom |  | Test Case |  |  |  | LLR-MC-39827
TXB-HLC-TC_19960 | 4.1.2.21.0-70 |  | Set intcpd_enum_proxyMode to INTC_MODE_OPERATION_E Set message update indication to true Verify that acsIntcProxyIn() invokes acsIntcProxyReceiveMsg() | Configure intcc_keep_alive_time to 3 Configure intcc_send_req_time to 3 | Nom/Nom |  | Test Case |  |  |  | LLR-MC-39827
TXB-HLC-TC_19961 | 4.1.2.21.0-71 |  | Set intcpd_enum_proxyMode to INTC_MODE_OPERATION_E Set message update indication to False Verify that acsIntcProxyIn() invokes acsIntcProxyUnReceiveMsg() | Configure intcc_keep_alive_time to 3 Configure intcc_send_req_time to 3 | Nom/Nom |  | Test Case |  |  |  | LLR-MC-39827
TXB-HLC-TC_18585 | 4.1.2.21.0-72 |  | At: t Set INTC_HLC_KEEP_ALIVE_MSG (intcHeader.intcd_enum_messageID) to be Received with ID INTC_KEEP_ALIVE_MSG_E Verify intcpd_enum_proxyMode is INTC_MODE_COMM_UP_E At: t+1 Set INTC_HLC_KEEP_ALIVE_MSG (intcHeader.intcd_enum_messageID) to be Received with ID INTC_KEEP_ALIVE_MSG_E Verify intcpd_enum_proxyMode is INTC_MODE_COMM_UP_E At: t+2 Set INTC_HLC_KEEP_ALIVE_MSG (intcHeader.intcd_enum_messageID) to be Received with ID INTC_KEEP_ALIVE_MSG_E Verify intcpd_enum_proxyMode is INTC_MODE_OPERATION_E At: t+3 Set INTC_HLC_KEEP_ALIVE_MSG (intcHeader.intcd_enum_messageID) to Received with ID INTC_KEEP_ALIVE_MSG_E Verify intcpd_enum_proxyMode is INTC_MODE_OPERATION_E | Configure intcc_keep_alive_time to 3 Configure intcc_send_req_time to 3 | Nom/Nom |  | Test Case | SSDD-L-24184 |  |  | LLR-MC-39899 LLR-MC-39841 | At t INTC_HLC_KEEP_ALIVE_MSG message with ID INTC_KEEP_ALIVE_MSG_E received from Intercom At t+1 INTC_HLC_KEEP_ALIVE_MSG message with ID INTC_KEEP_ALIVE_MSG_E received from Intercom At t+2 1) INTC_HLC_KEEP_ALIVE_MSG message with ID INTC_KEEP_ALIVE_MSG_E received from Intercom 2) INTC_HLC_KEEP_ALIVE_MSG message received for three Consecutive cycles. Hence proxy mode set to Operational At t+3 INTC_HLC_KEEP_ALIVE_MSG message with ID INTC_KEEP_ALIVE_MSG_E received from Intercom
TXB-HLC-TC_18586 | 4.1.2.21.0-73 |  | At: t Set INTC_HLC_KEEP_ALIVE_MSG (intcHeader.intcd_enum_messageID) to be Received with ID INTC_KEEP_ALIVE_MSG_E Verify intcpd_enum_proxyMode is INTC_MODE_COMM_UP_E At: t+1 Set INTC_HLC_KEEP_ALIVE_MSG (intcHeader.intcd_enum_messageID) to be Received with ID INTC_KEEP_ALIVE_MSG_E Verify intcpd_enum_proxyMode is INTC_MODE_COMM_UP_E At: t+2 Set INTC_HLC_KEEP_ALIVE_MSG (intcHeader.intcd_enum_messageID) to be Not Received (INTC_KEEP_ALIVE_MSG_E) Verify intcpd_enum_proxyMode is INTC_MODE_COMM_UP_E At: t+3 Set INTC_HLC_KEEP_ALIVE_MSG (intcHeader.intcd_enum_messageID) to be Received with ID INTC_KEEP_ALIVE_MSG_E Verify intcpd_enum_proxyMode is INTC_MODE_COMM_UP_E At: t+4 Set INTC_HLC_KEEP_ALIVE_MSG (intcHeader.intcd_enum_messageID) to be Received with ID INTC_KEEP_ALIVE_MSG_E Verify intcpd_enum_proxyMode is INTC_MODE_COMM_UP_E At: t+5 Set INTC_HLC_KEEP_ALIVE_MSG (intcHeader.intcd_enum_messageID) to be Received with ID INTC_KEEP_ALIVE_MSG_E Verify intcpd_enum_proxyMode is INTC_MODE_OPERATION_E | Configure intcc_keep_alive_time to 3 Configure intcc_send_req_time to 3 | Nom/Nom |  | Test Case | SSDD-L-24184 |  |  | LLR-MC-39899 | At t INTC_HLC_KEEP_ALIVE_MSG message with ID INTC_KEEP_ALIVE_MSG_E received from Intercom At t+1 INTC_HLC_KEEP_ALIVE_MSG message with ID INTC_KEEP_ALIVE_MSG_E received from Intercom At t+2 INTC_HLC_KEEP_ALIVE_MSG message with ID INTC_KEEP_ALIVE_MSG_E not received from Intercom. Hence proxy mode has not changed At t+3 INTC_HLC_KEEP_ALIVE_MSG message with ID INTC_KEEP_ALIVE_MSG_E received from Intercom At t+4 INTC_HLC_KEEP_ALIVE_MSG message with ID INTC_KEEP_ALIVE_MSG_E received from Intercom At t+5 1) INTC_HLC_KEEP_ALIVE_MSG message with ID INTC_KEEP_ALIVE_MSG_E received from Intercom 2) INTC_HLC_KEEP_ALIVE_MSG message received for three Consecutive cycles. Hence proxy mode set to Operational
TXB-HLC-TC_18587 | 4.1.2.21.0-74 |  | At: t Set INTC_HLC_KEEP_ALIVE_MSG (intcHeader.intcd_enum_messageID) to be Received with ID INTC_KEEP_ALIVE_MSG_E Set intcpd_enum_proxyMode is INTC_MODE_OPERATION_E Verify intcpd_enum_comError is INTC_OK_E At: t+1 Set INTC_HLC_KEEP_ALIVE_MSG (intcHeader.intcd_enum_messageID) to be Not Received (INTC_KEEP_ALIVE_MSG_E) Verify intcpd_enum_proxyMode is INTC_MODE_OPERATION_E Verify intcpd_enum_comError is INTC_OK_E At: t+2 Set INTC_HLC_KEEP_ALIVE_MSG (intcHeader.intcd_enum_messageID) to be Not Received (INTC_KEEP_ALIVE_MSG_E) Verify intcpd_enum_proxyMode is INTC_MODE_OPERATION_E Verify intcpd_enum_comError is INTC_OK_E At: t+3 Set INTC_HLC_KEEP_ALIVE_MSG (intcHeader.intcd_enum_messageID) to be Not Received (INTC_KEEP_ALIVE_MSG_E) Verify intcpd_enum_proxyMode is INTC_MODE_COMM_UP_E Verify intcpd_enum_comError is INTC_FAILED_E At: t+4 Set INTC_HLC_KEEP_ALIVE_MSG (intcHeader.intcd_enum_messageID) to be Not Received (INTC_KEEP_ALIVE_MSG_E) Verify intcpd_enum_proxyMode is INTC_MODE_COMM_UP_E Verify intcpd_enum_comError is INTC_FAILED_E | Configure intcc_keep_alive_time to 3 Configure intcc_send_req_time to 3 | Nom/Nom |  | Test Case | SSDD-L-24185 |  |  | LLR-MC-39897 | At t INTC_HLC_KEEP_ALIVE_MSG message with ID INTC_KEEP_ALIVE_MSG_E received from Intercom At t+1 INTC_HLC_KEEP_ALIVE_MSG message with ID INTC_KEEP_ALIVE_MSG_E not received from Intercom At t+2 INTC_HLC_KEEP_ALIVE_MSG message with ID INTC_KEEP_ALIVE_MSG_E not received from Intercom At t+3 1) INTC_HLC_KEEP_ALIVE_MSG message with ID INTC_KEEP_ALIVE_MSG_E not received from Intercom 2) INTC_HLC_KEEP_ALIVE_MSG message not received for three Consecutive cycles. Hence proxy mode set to Comm-Up and comm error set to failed At t+4 INTC_HLC_KEEP_ALIVE_MSG message with ID INTC_KEEP_ALIVE_MSG_E not received from Intercom
TXB-HLC-TC_18588 | 4.1.2.21.0-75 |  | At: t Set INTC_HLC_KEEP_ALIVE_MSG (intcHeader.intcd_enum_messageID) to Received with ID INTC_KEEP_ALIVE_MSG_E Set intcpd_enum_proxyMode to INTC_MODE_OPERATION_E Verify intcpd_enum_proxyMode is INTC_MODE_OPERATION_E Verify intcpd_enum_comError is INTC_OK_E At: t+1 Set INTC_HLC_KEEP_ALIVE_MSG (intcHeader.intcd_enum_messageID) to Not Received (INTC_KEEP_ALIVE_MSG_E) Verify intcpd_enum_proxyMode is INTC_MODE_OPERATION_E Verify intcpd_enum_comError is INTC_OK_E At: t+2 Set INTC_HLC_KEEP_ALIVE_MSG (intcHeader.intcd_enum_messageID) to Not Received (INTC_KEEP_ALIVE_MSG_E) Verify intcpd_enum_proxyMode is INTC_MODE_OPERATION_E Verify intcpd_enum_comError is INTC_OK_E At: t+3 Set INTC_HLC_KEEP_ALIVE_MSG (intcHeader.intcd_enum_messageID) to Received with ID INTC_KEEP_ALIVE_MSG_E Verify intcpd_enum_proxyMode is INTC_MODE_OPERATION_E Verify intcpd_enum_comError is INTC_OK_E At: t+4 Set INTC_HLC_KEEP_ALIVE_MSG (intcHeader.intcd_enum_messageID) to Not Received (INTC_KEEP_ALIVE_MSG_E) Verify intcpd_enum_proxyMode is INTC_MODE_OPERATION_E Verify intcpd_enum_comError is INTC_OK_E At: t+5 Set INTC_HLC_KEEP_ALIVE_MSG (intcHeader.intcd_enum_messageID) to Not Received (INTC_KEEP_ALIVE_MSG_E) Verify intcpd_enum_proxyMode is INTC_MODE_OPERATION_E Verify intcpd_enum_comError is INTC_OK_E At: t+6 Set INTC_HLC_KEEP_ALIVE_MSG (intcHeader.intcd_enum_messageID) to Not Received (INTC_KEEP_ALIVE_MSG_E) Verify intcpd_enum_proxyMode is INTC_MODE_COMM_UP_E Verify intcpd_enum_comError is INTC_FAILED_E | Configure intcc_keep_alive_time to 3 Configure intcc_send_req_time to 3 | Nom/Nom |  | Test Case | SSDD-L-24185 |  |  | LLR-MC-39897 | At t INTC_HLC_KEEP_ALIVE_MSG message with ID INTC_KEEP_ALIVE_MSG_E received from Intercom At t+1 INTC_HLC_KEEP_ALIVE_MSG message with ID INTC_KEEP_ALIVE_MSG_E not received from Intercom At t+2 INTC_HLC_KEEP_ALIVE_MSG message with ID INTC_KEEP_ALIVE_MSG_E not received from Intercom At t+3 INTC_HLC_KEEP_ALIVE_MSG message with ID INTC_KEEP_ALIVE_MSG_E received from Intercom At t+4 INTC_HLC_KEEP_ALIVE_MSG message with ID INTC_KEEP_ALIVE_MSG_E not received from Intercom At t+5 INTC_HLC_KEEP_ALIVE_MSG message with ID INTC_KEEP_ALIVE_MSG_E not received from Intercom At t+6 1) INTC_HLC_KEEP_ALIVE_MSG message with ID INTC_KEEP_ALIVE_MSG_E not received from Intercom 2) INTC_HLC_KEEP_ALIVE_MSG message not received for three Consecutive cycles. Hence proxy mode set to Comm-Up and comm error set to failed
TXB-HLC-TC_18589 | 4.1.2.21.0-76 |  | Set intcpd_enum_proxyMode to INTC_MODE_OPERATION_E Verify intcGlob.intcpd_enum_comError is INTC_OK_E | Configure intcc_keep_alive_time to 3 Configure intcc_send_req_time to 3 | Nom/Nom |  | Test Case | SSDD-L-24195 |  |  | LLR-MC-39899 | When system is in Operational mode intcpd_enum_comError signal to 'no failure'
TXB-HLC-TC_18590 | 4.1.2.21.0-77 |  | In Operational mode verify that intercom proxy periodically sends the HLC_INTC_REQ_MSG message with ID INTC_KEEP_ALIVE_MSG_E to the Intercom | Configure intcc_keep_alive_time to 3 Configure intcc_send_req_time to 3 | Nom/Nom |  | Test Case | SSDD-L-32970 |  |  | LLR-MC-39827 LLR-MC-39897
TXB-HLC-TC_18591 | 4.1.2.21.0-78 |  | At: t Set INTC_HLC_KEEP_ALIVE_MSG (intcHeader.intcd_enum_messageID) to Received with ID INTC_KEEP_ALIVE_MSG_E Set intcpd_enum_proxyMode to INTC_MODE_OPERATION_E Verify intcpd_enum_proxyMode is INTC_MODE_OPERATION_E At: t+1 Set INTC_HLC_KEEP_ALIVE_MSG (intcHeader.intcd_enum_messageID) to Not Received (INTC_KEEP_ALIVE_MSG_E) Verify intcpd_enum_proxyMode is INTC_MODE_OPERATION_E At: t+2 Set INTC_HLC_KEEP_ALIVE_MSG (intcHeader.intcd_enum_messageID) to Not Received (INTC_KEEP_ALIVE_MSG_E) Verify intcpd_enum_proxyMode is INTC_MODE_OPERATION_E At: t+3 Set INTC_HLC_KEEP_ALIVE_MSG (intcHeader.intcd_enum_messageID) to Not Received (INTC_KEEP_ALIVE_MSG_E) Verify intcpd_enum_proxyMode is INTC_MODE_COMM_UP_E At: t+4 Set INTC_HLC_KEEP_ALIVE_MSG (intcHeader.intcd_enum_messageID) to Not Received (INTC_KEEP_ALIVE_MSG_E) Verify intcpd_enum_proxyMode is INTC_MODE_COMM_UP_E | Configure intcc_keep_alive_time to 3 Configure intcc_send_req_time to 3 | Nom/Nom |  | Test Case | SSDD-L-24204 |  | LLR-ICD-31533 | LLR-MC-39897 | At t INTC_HLC_KEEP_ALIVE_MSG message with ID INTC_KEEP_ALIVE_MSG_E received from Intercom At t+1 INTC_HLC_KEEP_ALIVE_MSG message with ID INTC_KEEP_ALIVE_MSG_E not received from Intercom At t+2 INTC_HLC_KEEP_ALIVE_MSG message with ID INTC_KEEP_ALIVE_MSG_E not received from Intercom At t+3 1) INTC_HLC_KEEP_ALIVE_MSG message with ID INTC_KEEP_ALIVE_MSG_E not received from Intercom 2) INTC_HLC_KEEP_ALIVE_MSG message not received for three Consecutive cycles. Hence proxy mode set to Comm-Up At t+4 INTC_HLC_KEEP_ALIVE_MSG message with ID INTC_KEEP_ALIVE_MSG_E not received from Intercom
TXB-HLC-TC_18592 | 4.1.2.21.0-79 |  | At: t Set INTC_HLC_KEEP_ALIVE_MSG (intcHeader.intcd_enum_messageID) to Received with ID INTC_KEEP_ALIVE_MSG_E Set intcpd_enum_proxyMode to INTC_MODE_OPERATION_E Verify intcpd_enum_proxyMode is INTC_MODE_OPERATION_E At: t+1 Set INTC_HLC_KEEP_ALIVE_MSG (intcHeader.intcd_enum_messageID) to Not Received (INTC_KEEP_ALIVE_MSG_E) Verify intcpd_enum_proxyMode is INTC_MODE_OPERATION_E At: t+2 Set INTC_HLC_KEEP_ALIVE_MSG (intcHeader.intcd_enum_messageID) to Not Received (INTC_KEEP_ALIVE_MSG_E) Verify intcpd_enum_proxyMode is INTC_MODE_OPERATION_E At: t+3 Set INTC_HLC_KEEP_ALIVE_MSG (intcHeader.intcd_enum_messageID) to Received with ID INTC_KEEP_ALIVE_MSG_E Verify intcpd_enum_proxyMode is INTC_MODE_OPERATION_E At: t+4 Set INTC_HLC_KEEP_ALIVE_MSG (intcHeader.intcd_enum_messageID) to Not Received (INTC_KEEP_ALIVE_MSG_E) Verify intcpd_enum_proxyMode is INTC_MODE_OPERATION_E At: t+5 Set INTC_HLC_KEEP_ALIVE_MSG (intcHeader.intcd_enum_messageID) to Not Received (INTC_KEEP_ALIVE_MSG_E) Verify intcpd_enum_proxyMode is INTC_MODE_OPERATION_E At: t+6 Set INTC_HLC_KEEP_ALIVE_MSG (intcHeader.intcd_enum_messageID) to Not Received (INTC_KEEP_ALIVE_MSG_E) Verify intcpd_enum_proxyMode is INTC_MODE_COMM_UP_E | Configure intcc_keep_alive_time to 3 Configure intcc_send_req_time to 3 | Nom/Nom |  | Test Case | SSDD-L-24204 |  |  | LLR-MC-39897 LLR-MC-39856 | At t INTC_HLC_KEEP_ALIVE_MSG message with ID INTC_KEEP_ALIVE_MSG_E received from Intercom At t+1 INTC_HLC_KEEP_ALIVE_MSG message with ID INTC_KEEP_ALIVE_MSG_E not received from Intercom At t+2 INTC_HLC_KEEP_ALIVE_MSG message with ID INTC_KEEP_ALIVE_MSG_E not received from Intercom At t+3 INTC_HLC_KEEP_ALIVE_MSG message with ID INTC_KEEP_ALIVE_MSG_E received from Intercom At t+4 INTC_HLC_KEEP_ALIVE_MSG message with ID INTC_KEEP_ALIVE_MSG_E not received from Intercom At t+5 INTC_HLC_KEEP_ALIVE_MSG message with ID INTC_KEEP_ALIVE_MSG_E not received from Intercom At t+6 1) INTC_HLC_KEEP_ALIVE_MSG message with ID INTC_KEEP_ALIVE_MSG_E not received from Intercom 2) INTC_HLC_KEEP_ALIVE_MSG message not received for three Consecutive cycles. Hence proxy mode set to Comm-Up
TXB-HLC-TC_18593 | 4.1.2.21.0-80 |  | At: t Set First successful communication between HLC and Intercom Verify that intercom proxy sends HLC_INTC_CONTROL_ALARM_COM_MSG with intcd_enum_communicationAlarmOn equal to INTC_COM_ALARM_ON_E At: t+1 Verify HLC_INTC_CONTROL_ALARM_COM_MSG is Not sent to Intercom with message ID INTC_COM_ALARM_ON_E | Configure intcc_keep_alive_time to 3 Configure intcc_send_req_time to 3 | Nom/Nom |  | Test Case | SSDD-L-27335 |  | LLR-ICD-18735 LLR-ICD-18736 LLR-ICD-19838 | LLR-MC-39798 LLR-MC-39863 LLR-MC-39864 | At t First successful communication has happened here, so set the communication Alarm to ON At t+1 HLC_INTC_CONTROL_ALARM_COM_MSG is not sent
TXB-HLC-TC_18594 | 4.1.2.21.0-81 |  | At: t Set Communication recovery between HLC and Intercom Verify that intercom proxy sends HLC_INTC_CONTROL_ALARM_COM_MSG with intcd_enum_communicationAlarmOn equal to INTC_COM_ALARM_ON_E At: t+1 Verify HLC_INTC_CONTROL_ALARM_COM_MSG is Not sent to Intercom with message ID INTC_ALARM_CONTROL_COM_MSG_E | Configure intcc_keep_alive_time to 3 Configure intcc_send_req_time to 3 | Nom/Nom |  | Test Case | SSDD-L-27335 |  |  | LLR-MC-39798 LLR-MC-39863 LLR-MC-39864 | At t communication recovery happened here, so set the communication Alarm to ON At t+1 HLC_INTC_CONTROL_ALARM_COM_MSG is not sent
TXB-HLC-TC_18595 | 4.1.2.21.0-82 |  | Set Communication loss between HLC and Intercom Verify HLC_INTC_CONTROL_ALARM_COM_MSG is Not sent to Intercom with message ID INTC_ALARM_CONTROL_COM_MSG_E | Configure intcc_keep_alive_time to 3 Configure intcc_send_req_time to 3 | Nom/Nom |  | Test Case | SSDD-L-27335 |  |  | LLR-MC-39798 LLR-MC-39863 LLR-MC-39864 LLR-MC-39856 | communication between intercom and HLC has lost, so stop sending HLC_INTC_CONTROL_ALARM_COM_MSG message to intercom
TXB-HLC-TC_18596 | 4.1.2.21.0-83 |  | Set ispd_enum_shutdownRequest to True Verify that intercom proxy sends HLC_INTC_CONTROL_ALARM_COM_MSG with intcd_enum_communicationAlarmOn equal to INTC_COM_ALARM_OFF_E | Configure intcc_keep_alive_time to 3 Configure intcc_send_req_time to 3 | Nom/Nom |  | Test Case | SSDD-L-32971 |  |  | LLR-MC-39798 LLR-MC-39863 LLR-MC-39864
TXB-HLC-TC_18597 | 4.1.2.21.0-84 |  | Set ispd_enum_shutdownRequest to False Verify that intercom proxy sends HLC_INTC_CONTROL_ALARM_COM_MSG with intcd_enum_communicationAlarmOn not equal to INTC_COM_ALARM_OFF_E | Configure intcc_keep_alive_time to 3 Configure intcc_send_req_time to 3 | Nom/Nom |  | Test Case | SSDD-L-32971 |  |  | LLR-MC-39798 LLR-MC-39863 LLR-MC-39864
TXB-HLC-TC_18598 | 4.1.2.21.0-85 |  | At: t Set First successful communication between HLC and Intercom Verify Intercom proxy sends HLC_INTC_REQ_MSG with message ID INTC_POWER_UP_BIT_MSG_E to Intercom At: t+1 Verify Intercom proxy does not send HLC_INTC_REQ_MSG with message ID INTC_POWER_UP_BIT_MSG_E to Intercom | Configure intcc_keep_alive_time to 3 Configure intcc_send_req_time to 3 | Nom/Nom |  | Test Case | SSDD-L-28626 |  |  | LLR-MC-60676 LLR-MC-60705 | At t First successful communication has happened here, so set message with ID INTC_POWER_UP_BIT_MSG_E At t+1 HLC_INTC_REQ_MSG is not sent
TXB-HLC-TC_18599 | 4.1.2.21.0-86 |  | At: t Set Communication recovery between HLC and Intercom Verify Intercom proxy sends HLC_INTC_REQ_MSG with message ID INTC_POWER_UP_BIT_MSG_E to Intercom At: t+1 Verify Intercom proxy does not send HLC_INTC_REQ_MSG with message ID INTC_POWER_UP_BIT_MSG_E to Intercom | Configure intcc_keep_alive_time to 3 Configure intcc_send_req_time to 3 | Nom/Nom |  | Test Case | SSDD-L-28626 |  |  | LLR-MC-60676 LLR-MC-60705 | At t communication recovery happened here, so set the message with ID INTC_POWER_UP_BIT_MSG_E At t+1 HLC_INTC_REQ_MSG is not sent
TXB-HLC-TC_18600 | 4.1.2.21.0-87 |  | Set Communication loss between HLC and Intercom Verify Intercom proxy does not send HLC_INTC_REQ_MSG with message ID INTC_POWER_UP_BIT_MSG_E to Intercom | Configure intcc_keep_alive_time to 3 Configure intcc_send_req_time to 3 | Nom/Nom |  | Test Case | SSDD-L-28626 |  |  | LLR-MC-60676 LLR-MC-60705 | communication between intercom and HLC has lost, so stop sending HLC_INTC_REQ_MSG message to intercom
TXB-HLC-TC_18601 | 4.1.2.21.0-88 |  | At: t Set HLC_INTC_REQ_MSG (intcHeader.intcd_enum_messageID) to Requested with INTC_POWER_UP_BIT_MSG_E At: t+1 Set INTC_HLC_KEEP_ALIVE_MSG (intcHeader.intcd_enum_messageID) to INTC_POWER_UP_BIT_MSG_E Set intcPBIT.intcd_enum_connectivityGC1 to INTC_GC1_CONNECTED_E Set intcPBIT.intcd_enum_connectivityGC2 to INTC_GC2_CONNECTED_E Set intcPBIT.intcd_enum_connectivityGC3 to INTC_GC3_CONNECTED_E Set intcPBIT.intcd_enum_connectivityATC to INTC_ATC_CONNECTED_E Set intcPBIT.intcd_enum_connectivityP1Mic to INTC_P1MIC_CONNECTED_E Set intcPBIT.intcd_enum_connectivityC4 to INTC_CONNECTED_E Set intcPBIT.intcd_enum_bypassHandsetConnect to INTC_BYPASS_CONNECTED_E Set intcPBIT.intcd_enum_bluetoothPaired to INTC_BLUETOOTH_PAIRED_E Set intcPBIT.intcd_enum_connectivityP1Earphon toINTC_P1_EAR_CONNECTED_E Set intcPBIT.intcd_enum_speechNetworkGC1Fail to INTC_SPEECH_NETWORK_FAILED_E Set intcPBIT.intcd_enum_speechNetworkGC2Fail to INTC_SPEECH_NETWORK_FAILED_E Set intcPBIT.intcd_enum_speechNetworkGC3Fail to INTC_SPEECH_NETWORK_FAILED_E Set intcPBIT.intcd_enum_speechNetworkC4Fail to INTC_SPEECH_NET_C4_FAILED_E Set intcPBIT.intcd_enum_speechNetworkATCFail to INTC_SPEECH_NET_ATC_FAILED_E Set intcPBIT.intcd_enum_speechNetworkP1MicFai to INTC_SPEECH_NET_P1_FAILED_E Set intcPBIT.intcd_enum_speechNetworkLoggerF to INTC_FAILED_SPEECH_LOG_E Set intcPBIT.intcd_enum_auralToneModuleFail to INTC_AURAL_TONE_FAILED_E Set intcPBIT.intcd_enum_powerSupplyFail to INTC_POWER_SUPPLY_FAILED_E Set intcPBIT.intcd_enum_RAMFailure to INTC_RAM_FAIL_E Set intcPBIT.intcd_enum_counterFailure to INTC_COUNTER_FAIL_E Verify intcGlob.intcpd_enum_connectivityGC1 is INTC_GC1_CONNECTED_E Verify intcGlob.intcpd_enum_connectivityGC2 is INTC_GC2_CONNECTED_E Verify intcGlob.intcpd_enum_connectivityGC3 is INTC_GC3_CONNECTED_E Verify intcGlob.intcpd_enum_connectivityATC is INTC_ATC_CONNECTED_E Verify intcGlob.intcpd_enum_connectivityP1Mic is INTC_P1MIC_CONNECTED_E Verify intcGlob.intcpd_enum_connectivityC4 is INTC_CONNECTED_E Verify intcGlob.intcpd_enum_bypassHandsetCon is INTC_BYPASS_CONNECTED_E Verify intcGlob.intcpd_enum_bluetoothPaired is INTC_BLUETOOTH_PAIRED_E Verify intcGlob.intcpd_enum_connectiveP1Earphone is INTC_P1_EAR_CONNECTED_E Verify intcGlob.intcpd_enum_speechNetGC1Fail is INTC_SPEECH_NETWORK_FAILED_E Verify intcGlob.intcpd_enum_speechNetGC2Fail is INTC_SPEECH_NETWORK_FAILED_E Verify intcGlob.intcpd_enum_speechNetGC3Fail is INTC_SPEECH_NETWORK_FAILED_E Verify intcGlob.intcpd_enum_speechNetC4Fail is INTC_SPEECH_NET_C4_FAILED_E Verify intcGlob.intcpd_enum_speechNetATCFail is INTC_SPEECH_NET_ATC_FAILED_E Verify intcGlob.intcpd_enum_speechNetP1Fail is INTC_SPEECH_NET_P1_FAILED_E Verify intcGlob.intcpd_enum_speechNetLogFail is INTC_FAILED_SPEECH_LOG_E Verify intcGlob.intcpd_enum_AuralToneModFail is INTC_AURAL_TONE_FAILED_E Verify intcGlob.intcpd_enum_powerSupplyFail is INTC_POWER_SUPPLY_FAILED_E Verify intcGlob.intcpd_enum_RAMSFail is INTC_RAM_FAIL_E Verify intcGlob.intcpd_enum_CounterFail is INTC_COUNTER_FAIL_E | Configure intcc_keep_alive_time to 3 Configure intcc_send_req_time to 3 | Nom/Nom |  | Test Case | SSDD-L-28627 |  | LLR-ICD-17582 LLR-ICD-17588 LLR-ICD-19366 LLR-ICD-17589 LLR-ICD-20987 LLR-ICD-31755 LLR-ICD-31710 LLR-ICD-19614 LLR-ICD-31533 | LLR-MC-60676 LLR-MC-45229 | At t HLC_INTC_REQ_MSG message with ID INTC_POWER_UP_BIT_MSG_E is requested At t+1 Response is received for the HLC_INTC_REQ_MSG request
TXB-HLC-TC_19962 | 4.1.2.21.0-89 |  | At: t Set HLC_INTC_REQ_MSG (intcHeader.intcd_enum_messageID) to Requested with INTC_POWER_UP_BIT_MSG_E At: t+1 Set INTC_HLC_KEEP_ALIVE_MSG (intcHeader.intcd_enum_messageID) to INTC_POWER_UP_BIT_MSG_E Set intcPBIT.intcd_enum_connectivityGC1 to INTC_GC1_NOT_CONNECTED_E Set intcPBIT.intcd_enum_connectivityGC2 to INTC_GC2_NOT_CONNECTED_E Set intcPBIT.intcd_enum_connectivityGC3 to INTC_GC3_NOT_CONNECTED_E Set intcPBIT.intcd_enum_connectivityATC to INTC_ATC_NOT_CONNECTED_E Set intcPBIT.intcd_enum_connectivityP1Mic to INTC_P1MIC_NOT_CONNECTED_E Set intcPBIT.intcd_enum_connectivityC4 to INTC_NOT_CONNECTED_E Set intcPBIT.intcd_enum_bypassHandsetConnect to INTC_BYPASS_NOT_CONNECTED_E Set intcPBIT.intcd_enum_bluetoothPaired to INTC_BLUETOOTH_NOT_PAIRED_E Set intcPBIT.intcd_enum_connectivityP1Earphon to INTC_P1_EAR_NOT_CONNECTED_E Set intcPBIT.intcd_enum_speechNetworkGC1Fail to INTC_SPEECH_NETWORK_OK_E Set intcPBIT.intcd_enum_speechNetworkGC2Fail to INTC_SPEECH_NETWORK_OK_E Set intcPBIT.intcd_enum_speechNetworkGC3Fail to INTC_SPEECH_NETWORK_OK_E Set intcPBIT.intcd_enum_speechNetworkC4Fail to INTC_SPEECH_NET_C4_OK_E Set intcPBIT.intcd_enum_speechNetworkATCFail to INTC_SPEECH_NET_ATC_OK_E Set intcPBIT.intcd_enum_speechNetworkP1MicFai to INTC_SPEECH_NET_P1_OK_E Set intcPBIT.intcd_enum_speechNetworkLoggerF to INTC_SPEECH_LOG_OK_E Set intcPBIT.intcd_enum_auralToneModuleFail to INTC_AURAL_TONE_OK_E Set intcPBIT.intcd_enum_powerSupplyFail to INTC_POWER_SUPPLY_OK_E Set intcPBIT.intcd_enum_RAMFailure to INTC_RAM_OK_E Set intcPBIT.intcd_enum_counterFailure to INTC_COUNTER_OK_E Verify intcGlob.intcpd_enum_connectivityGC1 is INTC_GC1_NOT_CONNECTED_E Verify intcGlob.intcpd_enum_connectivityGC2 is INTC_GC2_NOT_CONNECTED_E Verify intcGlob.intcpd_enum_connectivityGC3 is INTC_GC3_NOT_CONNECTED_E Verify intcGlob.intcpd_enum_connectivityATC is INTC_ATC_NOT_CONNECTED_E Verify intcGlob.intcpd_enum_connectivityP1Mic is INTC_P1MIC_NOT_CONNECTED_E Verify intcGlob.intcpd_enum_connectivityC4 is INTC_NOT_CONNECTED_E Verify intcGlob.intcpd_enum_bypassHandsetCon is INTC_BYPASS_NOT_CONNECTED_E Verify intcGlob.intcpd_enum_bluetoothPaired is INTC_BLUETOOTH_NOT_PAIRED_E Verify intcGlob.intcpd_enum_connectivityP1Earphon is INTC_P1_EAR_NOT_CONNECTED_E Verify intcGlob.intcpd_enum_speechNetGC1Fail is INTC_SPEECH_NETWORK_OK_E Verify intcGlob.intcpd_enum_speechNetGC2Fail is INTC_SPEECH_NETWORK_OK_E Verify intcGlob.intcpd_enum_speechNetGC3Fail is INTC_SPEECH_NETWORK_OK_E Verify intcGlob.intcpd_enum_speechNetC4Fail is INTC_SPEECH_NET_C4_OK_E Verify intcGlob.intcpd_enum_speechNetATCFail is INTC_SPEECH_NET_ATC_OK_E Verify intcGlob.intcpd_enum_speechNetP1Fail is INTC_SPEECH_NET_P1_OK_E Verify intcGlob.intcpd_enum_speechNetLogFail is INTC_SPEECH_LOG_OK_E Verify intcGlob.intcpd_enum_AuralToneModFail is INTC_AURAL_TONE_OK_E Verify intcGlob.intcpd_enum_powerSupplyFail is INTC_POWER_SUPPLY_OK_E Verify intcGlob.intcpd_enum_RAMSFail is INTC_RAM_OK_E Verify intcGlob.intcpd_enum_CounterFail is INTC_COUNTER_OK_E | Configure intcc_keep_alive_time to 3 Configure intcc_send_req_time to 3 | Nom/Nom |  | Test Case | SSDD-L-28627 |  | LLR-ICD-17582 LLR-ICD-17588 LLR-ICD-19366 LLR-ICD-17589 LLR-ICD-20987 LLR-ICD-31755 LLR-ICD-31710 LLR-ICD-19614 | LLR-MC-60676 LLR-MC-45229 | At t HLC_INTC_REQ_MSG message with ID INTC_POWER_UP_BIT_MSG_E is requested At t+1 Response is received for the HLC_INTC_REQ_MSG request
TXB-HLC-TC_18602 | 4.1.2.21.0-90 |  | At: t Set HLC_INTC_REQ_MSG (intcHeader.intcd_enum_messageID) to Not Requested with INTC_POWER_UP_BIT_MSG_E At: t+1 Set INTC_HLC_KEEP_ALIVE_MSG (intcHeader.intcd_enum_messageID) to INTC_POWER_UP_BIT_MSG_E Set intcPBIT.intcd_enum_connectivityGC1 to INTC_GC1_CONNECTED_E Set intcPBIT.intcd_enum_connectivityGC2 to INTC_GC2_CONNECTED_E Set intcPBIT.intcd_enum_connectivityGC3 to INTC_GC3_CONNECTED_E Set intcPBIT.intcd_enum_connectivityATC to INTC_ATC_CONNECTED_E Set intcPBIT.intcd_enum_connectivityP1Mic to INTC_P1MIC_CONNECTED_E Set intcPBIT.intcd_enum_connectivityC4 to INTC_CONNECTED_E Set intcPBIT.intcd_enum_bypassHandsetConnect to INTC_BYPASS_CONNECTED_E Set intcPBIT.intcd_enum_bluetoothPaired to INTC_BLUETOOTH_PAIRED_E Set intcPBIT.intcd_enum_connectivityP1Earphon to INTC_P1_EAR_OK_E Set intcPBIT.intcd_enum_speechNetworkGC1Fail to INTC_SPEECH_NETWORK_FAILED_E Set intcPBIT.intcd_enum_speechNetworkGC2Fail to INTC_SPEECH_NETWORK_FAILED_E Set intcPBIT.intcd_enum_speechNetworkGC3Fail to INTC_SPEECH_NETWORK_FAILED_E Set intcPBIT.intcd_enum_speechNetworkC4Fail to INTC_SPEECH_NET_C4_FAILED_E Set intcPBIT.intcd_enum_speechNetworkATCFail to INTC_SPEECH_NET_ATC_FAILED_E Set intcPBIT.intcd_enum_speechNetworkP1MicFai to INTC_SPEECH_NET_P1_FAILED_E Set intcPBIT.intcd_enum_speechNetworkLoggerF to INTC_FAILED_SPEECH_LOG_E Set intcPBIT.intcd_enum_auralToneModuleFail to INTC_AURAL_TONE_FAILED_E Set intcPBIT.intcd_enum_powerSupplyFail to INTC_POWER_SUPPLY_FAILED_E Set intcPBIT.intcd_enum_RAMFailure to INTC_RAM_FAIL_E Set intcPBIT.intcd_enum_counterFailure to INTC_COUNTER_FAIL_E Verify intcGlob.intcpd_enum_connectivityGC1 is not updated Verify intcGlob.intcpd_enum_connectivityGC2 is not updated Verify intcGlob.intcpd_enum_connectivityGC3 is not updated Verify intcGlob.intcpd_enum_connectivityATC is not updated Verify intcGlob.intcpd_enum_connectivityP1Mic is not updated Verify intcGlob.intcpd_enum_connectivityC4 is not updated Verify intcGlob.intcpd_enum_bypassHandsetCon is not updated Verify intcGlob.intcpd_enum_bluetoothPaired is not updated Verify intcGlob.intcpd_enum_connectivityP1Earphon is not updated Verify intcGlob.intcpd_enum_speechNetGC1Fail is not updated Verify intcGlob.intcpd_enum_speechNetGC2Fail is not updated Verify intcGlob.intcpd_enum_speechNetGC3Fail is not updated Verify intcGlob.intcpd_enum_speechNetC4Fail is not updated Verify intcGlob.intcpd_enum_speechNetATCFail is not updated Verify intcGlob.intcpd_enum_speechNetP1Fail is not updated Verify intcGlob.intcpd_enum_speechNetLogFail is not updated Verify intcGlob.intcpd_enum_AuralToneModFail is not updated Verify intcGlob.intcpd_enum_powerSupplyFail is not updated Verify intcGlob.intcpd_enum_RAMSFail is not updated Verify intcGlob.intcpd_enum_CounterFail is not updated | Configure intcc_keep_alive_time to 3 Configure intcc_send_req_time to 3 | Nom/Nom |  | Test Case | SSDD-L-28627 |  |  | LLR-MC-60676 | At t HLC_INTC_REQ_MSG message with ID INTC_POWER_UP_BIT_MSG_E is not requested At t+1 Power up bit data message received from intercom. So relevant outputs are set (supplied input values should update in outputs)
TXB-HLC-TC_18603 | 4.1.2.21.0-91 |  | At: t Set HLC_INTC_REQ_MSG (intcHeader.intcd_enum_messageID) to Requested with INTC_POWER_UP_BIT_MSG_E At: t+1 Set INTC_HLC_KEEP_ALIVE_MSG (intcHeader.intcd_enum_messageID) to Other than INTC_POWER_UP_BIT_MSG_E Set intcPBIT.intcd_enum_connectivityGC1 to INTC_GC1_CONNECTED_E Set intcPBIT.intcd_enum_connectivityGC2 to INTC_GC2_CONNECTED_E Set intcPBIT.intcd_enum_connectivityGC3 to INTC_GC3_CONNECTED_E Set intcPBIT.intcd_enum_connectivityATC to INTC_ATC_CONNECTED_E Set intcPBIT.intcd_enum_connectivityP1Mic to INTC_P1MIC_CONNECTED_E Set intcPBIT.intcd_enum_connectivityC4 to INTC_CONNECTED_E Set intcPBIT.intcd_enum_bypassHandsetConnect to INTC_BYPASS_CONNECTED_E Set intcPBIT.intcd_enum_bluetoothPaired to INTC_BLUETOOTH_PAIRED_E Set intcPBIT.intcd_enum_connectivityP1Earphon to INTC_P1_EAR_OK_E Set intcPBIT.intcd_enum_speechNetworkGC1Fail to INTC_SPEECH_NETWORK_FAILED_E Set intcPBIT.intcd_enum_speechNetworkGC2Fail to INTC_SPEECH_NETWORK_FAILED_E Set intcPBIT.intcd_enum_speechNetworkGC3Fail to INTC_SPEECH_NETWORK_FAILED_E Set intcPBIT.intcd_enum_speechNetworkC4Fail to INTC_SPEECH_NET_C4_FAILED_E Set intcPBIT.intcd_enum_speechNetworkATCFail to INTC_SPEECH_NET_ATC_FAILED_E Set intcPBIT.intcd_enum_speechNetworkP1MicFai to INTC_SPEECH_NET_P1_FAILED_E Set intcPBIT.intcd_enum_speechNetworkLoggerF to INTC_FAILED_SPEECH_LOG_E Set intcPBIT.intcd_enum_auralToneModuleFail to INTC_AURAL_TONE_FAILED_E Set intcPBIT.intcd_enum_powerSupplyFail to INTC_POWER_SUPPLY_FAILED_E Set intcPBIT.intcd_enum_RAMFailure to INTC_RAM_FAIL_E Set intcPBIT.intcd_enum_counterFailure to INTC_COUNTER_FAIL_E Verify intcGlob.intcpd_enum_connectivityGC1 is Not INTC_GC1_CONNECTED_E Verify intcGlob.intcpd_enum_connectivityGC2 is Not INTC_GC2_CONNECTED_E Verify intcGlob.intcpd_enum_connectivityGC3 is Not INTC_GC3_CONNECTED_E Verify intcGlob.intcpd_enum_connectivityATC is Not INTC_ATC_CONNECTED_E Verify intcGlob.intcpd_enum_connectivityP1Mic is Not INTC_P1MIC_CONNECTED_E Verify intcGlob.intcpd_enum_connectivityC4 is Not INTC_CONNECTED_E Verify intcGlob.intcpd_enum_bypassHandsetCon is Not INTC_BYPASS_CONNECTED_E Verify intcGlob.intcpd_enum_bluetoothPaired is Not INTC_BLUETOOTH_PAIRED_E Verify intcGlob.intcpd_enum_connectivityP1Earphon is Not INTC_P1_EAR_OK_E Verify intcGlob.intcpd_enum_speechNetGC1Fail is Not INTC_SPEECH_NETWORK_FAILED_E Verify intcGlob.intcpd_enum_speechNetGC2Fail is Not INTC_SPEECH_NETWORK_FAILED_E Verify intcGlob.intcpd_enum_speechNetGC3Fail is Not INTC_SPEECH_NETWORK_FAILED_E Verify intcGlob.intcpd_enum_speechNetC4Fail is Not INTC_SPEECH_NET_C4_FAILED_E Verify intcGlob.intcpd_enum_speechNetATCFail is Not INTC_SPEECH_NET_ATC_FAILED_E Verify intcGlob.intcpd_enum_speechNetP1Fail is Not INTC_SPEECH_NET_P1_FAILED_E Verify intcGlob.intcpd_enum_speechNetLogFail is Not INTC_FAILED_SPEECH_LOG_E Verify intcGlob.intcpd_enum_AuralToneModFail is Not INTC_AURAL_TONE_FAILED_E Verify intcGlob.intcpd_enum_powerSupplyFail is Not INTC_POWER_SUPPLY_FAILED_E Verify intcGlob.intcpd_enum_RAMSFail is Not INTC_RAM_FAIL_E Verify intcGlob.intcpd_enum_CounterFail is Not INTC_COUNTER_FAIL_E | Configure intcc_keep_alive_time to 3 Configure intcc_send_req_time to 3 | Nom/Nom |  | Test Case | SSDD-L-28627 |  |  | LLR-MC-60676 | At t HLC_INTC_REQ_MSG message with ID INTC_POWER_UP_BIT_MSG_E is requested At t+1 Response is not received for above request. So relevant outputs are not set (supplied input values should not update in outputs)
TXB-HLC-TC_18604 | 4.1.2.21.0-92 |  | At: t Set HLC_INTC_REQ_MSG (intcHeader.intcd_enum_messageID) to Requested with INTC_POWER_UP_BIT_MSG_E Verify intcpd_enum_puNoResponse is False At: t+1 Set INTC_HLC_KEEP_ALIVE_MSG (intcHeader.intcd_enum_messageID) to Not Received with INTC_POWER_UP_BIT_MSG_E Verify HLC_INTC_REQ_MSG is Not Sent to Intercom with message ID INTC_POWER_UP_BIT_MSG_E Verify intcpd_enum_puNoResponse is False At: t+2 Set INTC_HLC_KEEP_ALIVE_MSG (intcHeader.intcd_enum_messageID) to Not Received with INTC_POWER_UP_BIT_MSG_E Verify HLC_INTC_REQ_MSG is Not Sent to Intercom with message ID INTC_POWER_UP_BIT_MSG_E Verify intcpd_enum_puNoResponse is False At: t+3 Set INTC_HLC_KEEP_ALIVE_MSG (intcHeader.intcd_enum_messageID) to Received with INTC_POWER_UP_BIT_MSG_E Verify HLC_INTC_REQ_MSG is Not Sent to Intercom with message ID INTC_POWER_UP_BIT_MSG_E Verify intcpd_enum_puNoResponse is False | Configure intcc_keep_alive_time to 3 Configure intcc_send_req_time to 3 | Nom/Nom |  | Test Case | SSDD-L-28628 |  | LLR-ICD-17588 LLR-ICD-19366 LLR-ICD-17589 LLR-ICD-20987 LLR-ICD-31755 LLR-ICD-31710 LLR-ICD-19614 | LLR-MC-60705 | At t HLC_INTC_REQ_MSG is requested after first successful communication or recovery At t+1 Response to the HLC_INTC_REQ_MSG request is not received At t+2 Response to the HLC_INTC_REQ_MSG request is not received At t+3 Response to the HLC_INTC_REQ_MSG request is received
TXB-HLC-TC_18605 | 4.1.2.21.0-93 |  | At: t Set HLC_INTC_REQ_MSG (intcHeader.intcd_enum_messageID) to Requested with INTC_POWER_UP_BIT_MSG_E Verify intcpd_enum_puNoResponse is False At: t+1 Set INTC_HLC_KEEP_ALIVE_MSG (intcHeader.intcd_enum_messageID) to Not Received with INTC_POWER_UP_BIT_MSG_E Verify HLC_INTC_REQ_MSG is Not Sent to Intercom with message ID INTC_POWER_UP_BIT_MSG_E Verify intcpd_enum_puNoResponse is False At: t+2 Set INTC_HLC_KEEP_ALIVE_MSG (intcHeader.intcd_enum_messageID) to Not Received with INTC_POWER_UP_BIT_MSG_E Verify HLC_INTC_REQ_MSG is Not Sent to Intercom with message ID INTC_POWER_UP_BIT_MSG_E Verify intcpd_enum_puNoResponse is False At: t+3 Set INTC_HLC_KEEP_ALIVE_MSG (intcHeader.intcd_enum_messageID) to Not Received with INTC_POWER_UP_BIT_MSG_E Verify HLC_INTC_REQ_MSG is Not Sent to Intercom with message ID INTC_POWER_UP_BIT_MSG_E Verify intcpd_enum_puNoResponse is True At: t+4 Set INTC_HLC_KEEP_ALIVE_MSG (intcHeader.intcd_enum_messageID) to Not Received with INTC_POWER_UP_BIT_MSG_E Verify HLC_INTC_REQ_MSG is Not Sent to Intercom with message ID INTC_POWER_UP_BIT_MSG_E Verify intcpd_enum_puNoResponse is True At: t+8 Set INTC_HLC_KEEP_ALIVE_MSG (intcHeader.intcd_enum_messageID) to Not Received with INTC_POWER_UP_BIT_MSG_E Verify HLC_INTC_REQ_MSG is Not Sent to Intercom with message ID INTC_POWER_UP_BIT_MSG_E Verify intcpd_enum_puNoResponse is True At: t+9 Set INTC_HLC_KEEP_ALIVE_MSG (intcHeader.intcd_enum_messageID) to Not Received with INTC_POWER_UP_BIT_MSG_E Verify HLC_INTC_REQ_MSG is Not Sent to Intercom with message ID INTC_POWER_UP_BIT_MSG_E Verify intcpd_enum_puNoResponse is True At: t+10 Set INTC_HLC_KEEP_ALIVE_MSG (intcHeader.intcd_enum_messageID) to Not Received with INTC_POWER_UP_BIT_MSG_E Verify HLC_INTC_REQ_MSG is Sent to Intercom with message ID INTC_POWER_UP_BIT_MSG_E Verify intcpd_enum_puNoResponse is True At: t+11 Set INTC_HLC_KEEP_ALIVE_MSG (intcHeader.intcd_enum_messageID) to Received with INTC_POWER_UP_BIT_MSG_E Verify HLC_INTC_REQ_MSG is Not Sent to Intercom with message ID INTC_POWER_UP_BIT_MSG_E Verify intcpd_enum_puNoResponse is False | Configure intcc_keep_alive_time to 3 Configure intcc_send_req_time to 3 | Nom/Nom |  | Test Case | SSDD-L-28628 |  |  | LLR-MC-60705 LLR-MC-39856 | At t HLC_INTC_REQ_MSG is requested after first successful communication or recovery At t+1 Response to the HLC_INTC_REQ_MSG request is not received At t+2 Response to the HLC_INTC_REQ_MSG request is not received At t+3 Response to the HLC_INTC_REQ_MSG request is not received, so set intcpd_enum_puNoResponse to TRUE and resend the HLC_INTC_REQ_MSG request to intercom periodically every second At t+4 Response to the HLC_INTC_REQ_MSG request is not received At t+9 Response to the HLC_INTC_REQ_MSG request is not received At t+10 Response to the HLC_INTC_REQ_MSG request is not received for second, so here re-send the HLC_INTC_REQ_MSG request to intercom At t+11 Response to the HLC_INTC_REQ_MSG request is not received At t+12 Response to the HLC_INTC_REQ_MSG request is received here, so set intcpd_enum_puNoResponse to FALSE
TXB-HLC-TC_18606 | 4.1.2.21.0-94 |  | Verify that HLC_INTC_REQ_MSG message is sent to intercom with ID INTC_STATUS_BIT_MSG_E for every cycle in operational mode. | Configure intcc_keep_alive_time to 3 Configure intcc_send_req_time to 3 | Nom/Nom |  | Test Case | SSDD-L-24207 |  |  | LLR-MC-60673 LLR-MC-60706
TXB-HLC-TC_18607 | 4.1.2.21.0-95 |  | At: t Set HLC_INTC_REQ_MSG (intcHeader.intcd_enum_messageID) to Requested with INTC_STATUS_BIT_MSG_E At: t+1 Set INTC_HLC_KEEP_ALIVE_MSG (intcHeader.intcd_enum_messageID) to INTC_STATUS_BIT_MSG_E Set intcStatus.intcd_enum_connectivityGC1 to INTC_GC1_CONNECTED_E Set intcStatus.intcd_enum_connectivityGC2 to INTC_GC2_CONNECTED_E Set intcStatus.intcd_enum_connectivityGC3 to INTC_GC3_CONNECTED_E Set intcStatus.intcd_enum_connectivityATC to INTC_ATC_CONNECTED_E Set intcStatus.intcd_enum_connectivityP1Mic to INTC_P1MIC_CONNECTED_E Set intcStatus.intcd_enum_connectivityC4 to INTC_CONNECTED_E Set intcStatus.intcd_enum_bypassHandsetConnect to INTC_BYPASS_CONNECTED_E Set intcStatus.intcd_enum_bluetoothPaired to INTC_BLUETOOTH_PAIRED_E Set intcStatus.intcd_enum_connectivityP1Earphon toINTC_P1_EAR_CONNECTED_E Set intcStatus.intcd_enum_speechNetworkGC1Fail to INTC_SPEECH_NETWORK_FAILED_E Set intcStatus.intcd_enum_speechNetworkGC2Fail to INTC_SPEECH_NETWORK_FAILED_E Set intcStatus.intcd_enum_speechNetworkGC3Fail to INTC_SPEECH_NETWORK_FAILED_E Set intcStatus.intcd_enum_speechNetworkC4Fail to INTC_SPEECH_NET_C4_FAILED_E Set intcStatus.intcd_enum_speechNetworkATCFail to INTC_SPEECH_NET_ATC_FAILED_E Set intcStatus.intcd_enum_speechNetworkP1MicFai to INTC_SPEECH_NET_P1_FAILED_E Set intcStatus.intcd_enum_speechNetworkLoggerF to INTC_FAILED_SPEECH_LOG_E Set intcStatus.intcd_enum_auralToneModuleFail to INTC_AURAL_TONE_FAILED_E Set intcStatus.intcd_enum_powerSupplyFail to INTC_POWER_SUPPLY_FAILED_E Set intcStatus.intcd_enum_RAMFailure to INTC_RAM_FAIL_E Set intcStatus.intcd_enum_counterFailure to INTC_COUNTER_FAIL_E Verify intcGlob.intcpd_enum_connectivityGC1 is INTC_GC1_CONNECTED_E Verify intcGlob.intcpd_enum_connectivityGC2 is INTC_GC2_CONNECTED_E Verify intcGlob.intcpd_enum_connectivityGC3 is INTC_GC3_CONNECTED_E Verify intcGlob.intcpd_enum_connectivityATC is INTC_ATC_CONNECTED_E Verify intcGlob.intcpd_enum_connectivityP1Mic is INTC_P1MIC_CONNECTED_E Verify intcGlob.intcpd_enum_connectivityC4 is INTC_CONNECTED_E Verify intcGlob.intcpd_enum_bypassHandsetCon is INTC_BYPASS_CONNECTED_E Verify intcGlob.intcpd_enum_bluetoothPaired is INTC_BLUETOOTH_PAIRED_E Verify intcGlob.intcpd_enum_connectiveP1Earphone is INTC_P1_EAR_CONNECTED_E Verify intcGlob.intcpd_enum_speechNetGC1Fail is INTC_SPEECH_NETWORK_FAILED_E Verify intcGlob.intcpd_enum_speechNetGC2Fail is INTC_SPEECH_NETWORK_FAILED_E Verify intcGlob.intcpd_enum_speechNetGC3Fail is INTC_SPEECH_NETWORK_FAILED_E Verify intcGlob.intcpd_enum_speechNetC4Fail is INTC_SPEECH_NET_C4_FAILED_E Verify intcGlob.intcpd_enum_speechNetATCFail is INTC_SPEECH_NET_ATC_FAILED_E Verify intcGlob.intcpd_enum_speechNetP1Fail is INTC_SPEECH_NET_P1_FAILED_E Verify intcGlob.intcpd_enum_speechNetLogFail is INTC_FAILED_SPEECH_LOG_E Verify intcGlob.intcpd_enum_AuralToneModFail is INTC_AURAL_TONE_FAILED_E Verify intcGlob.intcpd_enum_powerSupplyFail is INTC_POWER_SUPPLY_FAILED_E Verify intcGlob.intcpd_enum_RAMSFail is INTC_RAM_FAIL_E Verify intcGlob.intcpd_enum_CounterFail is INTC_COUNTER_FAIL_E" At: t+2 Set INTC_HLC_KEEP_ALIVE_MSG (intcHeader.intcd_enum_messageID) to INTC_POWER_UP_BIT_MSG_E Set intcStatus.intcd_enum_connectivityGC1 to INTC_GC1_NOT_CONNECTED_E Set intcStatus.intcd_enum_connectivityGC2 to INTC_GC2_NOT_CONNECTED_E Set intcStatus.intcd_enum_connectivityGC3 to INTC_GC3_NOT_CONNECTED_E Set intcStatus.intcd_enum_connectivityATC to INTC_ATC_NOT_CONNECTED_E Set intcStatus.intcd_enum_connectivityP1Mic to INTC_P1MIC_NOT_CONNECTED_E Set intcStatus.intcd_enum_connectivityC4 to INTC_NOT_CONNECTED_E Set intcStatus.intcd_enum_bypassHandsetConnect to INTC_BYPASS_NOT_CONNECTED_E Set intcStatus.intcd_enum_bluetoothPaired to INTC_BLUETOOTH_NOT_PAIRED_E Set intcStatus.intcd_enum_connectivityP1Earphon to INTC_P1_EAR_NOT_CONNECTED_E Set intcStatus.intcd_enum_speechNetworkGC1Fail to INTC_SPEECH_NETWORK_OK_E Set intcStatus.intcd_enum_speechNetworkGC2Fail to INTC_SPEECH_NETWORK_OK_E Set intcStatus.intcd_enum_speechNetworkGC3Fail to INTC_SPEECH_NETWORK_OK_E Set intcStatus.intcd_enum_speechNetworkC4Fail to INTC_SPEECH_NET_C4_OK_E Set intcStatus.intcd_enum_speechNetworkATCFail to INTC_SPEECH_NET_ATC_OK_E Set intcStatus.intcd_enum_speechNetworkP1MicFai to INTC_SPEECH_NET_P1_OK_E Set intcStatus.intcd_enum_speechNetworkLoggerF to INTC_SPEECH_LOG_OK_E Set intcStatus.intcd_enum_auralToneModuleFail to INTC_AURAL_TONE_OK_E Set intcStatus.intcd_enum_powerSupplyFail to INTC_POWER_SUPPLY_OK_E Verify intcGlob.intcpd_enum_connectivityGC1 is INTC_GC1_NOT_CONNECTED_E Verify intcGlob.intcpd_enum_connectivityGC2 is INTC_GC2_NOT_CONNECTED_E Verify intcGlob.intcpd_enum_connectivityGC3 is INTC_GC3_NOT_CONNECTED_E Verify intcGlob.intcpd_enum_connectivityATC is INTC_ATC_NOT_CONNECTED_E Verify intcGlob.intcpd_enum_connectivityP1Mic is INTC_P1MIC_NOT_CONNECTED_E Verify intcGlob.intcpd_enum_connectivityC4 is INTC_NOT_CONNECTED_E Verify intcGlob.intcpd_enum_bypassHandsetCon is INTC_BYPASS_NOT_CONNECTED_E Verify intcGlob.intcpd_enum_bluetoothPaired is INTC_BLUETOOTH_NOT_PAIRED_E Verify intcGlob.intcpd_enum_connectivityP1Earphon is INTC_P1_EAR_NOT_CONNECTED_E Verify intcGlob.intcpd_enum_speechNetGC1Fail is INTC_SPEECH_NETWORK_OK_E Verify intcGlob.intcpd_enum_speechNetGC2Fail is INTC_SPEECH_NETWORK_OK_E Verify intcGlob.intcpd_enum_speechNetGC3Fail is INTC_SPEECH_NETWORK_OK_E Verify intcGlob.intcpd_enum_speechNetC4Fail is INTC_SPEECH_NET_C4_OK_E Verify intcGlob.intcpd_enum_speechNetATCFail is INTC_SPEECH_NET_ATC_OK_E Verify intcGlob.intcpd_enum_speechNetP1Fail is INTC_SPEECH_NET_P1_OK_E Verify intcGlob.intcpd_enum_speechNetLogFail is INTC_SPEECH_LOG_OK_E Verify intcGlob.intcpd_enum_AuralToneModFail is INTC_AURAL_TONE_OK_E Verify intcGlob.intcpd_enum_powerSupplyFail is INTC_POWER_SUPPLY_OK_E | Configure intcc_keep_alive_time to 3 Configure intcc_send_req_time to 3 | Nom/Nom |  | Test Case | SSDD-L-24188 |  |  | LLR-MC-60673 LLR-MC-45229 | At t HLC_INTC_REQ_MSG requested to intercom At t+1 Response is received for the HLC_INTC_REQ_MSG request, so update the relevent outputs At t+2 Response is received for the HLC_INTC_REQ_MSG request, so update the relevent outputs
TXB-HLC-TC_18608 | 4.1.2.21.0-96 |  | At: t Set HLC_INTC_REQ_MSG (intcHeader.intcd_enum_messageID) to Requested with INTC_STATUS_BIT_MSG_E At: t+1 Set INTC_HLC_KEEP_ALIVE_MSG (intcHeader.intcd_enum_messageID) to Not Received with INTC_STATUS_BIT_MSG_E Set intcStatus.intcd_enum_connectivityGC1 to INTC_GC1_CONNECTED_E Set intcStatus.intcd_enum_connectivityGC2 to INTC_GC2_CONNECTED_E Set intcStatus.intcd_enum_connectivityGC3 to INTC_GC3_CONNECTED_E Set intcStatus.intcd_enum_connectivityATC to INTC_ATC_CONNECTED_E Set intcStatus.intcd_enum_connectivityP1Mic to INTC_P1MIC_CONNECTED_E Set intcStatus.intcd_enum_connectivityC4 to INTC_CONNECTED_E Set intcStatus.intcd_enum_bypassHandsetConnect to INTC_BYPASS_CONNECTED_E Set intcStatus.intcd_enum_bluetoothPaired to INTC_BLUETOOTH_PAIRED_E Set intcStatus.intcd_enum_connectivityP1Earphon to INTC_P1_EAR_OK_E Set intcStatus.intcd_enum_speechNetworkGC1Fail to INTC_SPEECH_NETWORK_FAILED_E Set intcStatus.intcd_enum_speechNetworkGC2Fail to INTC_SPEECH_NETWORK_FAILED_E Set intcStatus.intcd_enum_speechNetworkGC3Fail to INTC_SPEECH_NETWORK_FAILED_E Set intcStatus.intcd_enum_speechNetworkC4Fail to INTC_SPEECH_NET_C4_FAILED_E Set intcStatus.intcd_enum_speechNetworkATCFail to INTC_SPEECH_NET_ATC_FAILED_E Set intcStatus.intcd_enum_speechNetworkP1MicFai to INTC_SPEECH_NET_P1_FAILED_E Set intcStatus.intcd_enum_speechNetworkLoggerF to INTC_FAILED_SPEECH_LOG_E Set intcStatus.intcd_enum_auralToneModuleFail to INTC_AURAL_TONE_FAILED_E Set intcStatus.intcd_enum_powerSupplyFail to INTC_POWER_SUPPLY_FAILED_E Verify intcGlob.intcpd_enum_connectivityGC1 is Not INTC_GC1_CONNECTED_E Verify intcGlob.intcpd_enum_connectivityGC2 is Not INTC_GC2_CONNECTED_E Verify intcGlob.intcpd_enum_connectivityGC3 is Not INTC_GC3_CONNECTED_E Verify intcGlob.intcpd_enum_connectivityATC is Not INTC_ATC_CONNECTED_E Verify intcGlob.intcpd_enum_connectivityP1Mic is Not INTC_P1MIC_CONNECTED_E Verify intcGlob.intcpd_enum_connectivityC4 is Not INTC_CONNECTED_E Verify intcGlob.intcpd_enum_bypassHandsetCon is Not INTC_BYPASS_CONNECTED_E Verify intcGlob.intcpd_enum_bluetoothPaired is Not INTC_BLUETOOTH_PAIRED_E Verify intcGlob.intcpd_enum_connectiveP1Earphonen is Not INTC_P1_EAR_OK_E Verify intcGlob.intcpd_enum_speechNetGC1Fail is Not INTC_SPEECH_NETWORK_FAILED_E Verify intcGlob.intcpd_enum_speechNetGC2Fail is Not INTC_SPEECH_NETWORK_FAILED_E Verify intcGlob.intcpd_enum_speechNetGC3Fail is Not INTC_SPEECH_NETWORK_FAILED_E Verify intcGlob.intcpd_enum_speechNetC4Fail is Not INTC_SPEECH_NET_C4_FAILED_E Verify intcGlob.intcpd_enum_speechNetATCFail is Not INTC_SPEECH_NET_ATC_FAILED_E Verify intcGlob.intcpd_enum_speechNetP1Fail is Not INTC_SPEECH_NET_P1_FAILED_E Verify intcGlob.intcpd_enum_speechNetLogFail is Not INTC_FAILED_SPEECH_LOG_E Verify intcGlob.intcpd_enum_AuralToneModFail is Not INTC_AURAL_TONE_FAILED_E Verify intcGlob.intcpd_enum_powerSupplyFail is Not INTC_POWER_SUPPLY_FAILED_E | Configure intcc_keep_alive_time to 3 Configure intcc_send_req_time to 3 | Nom/Nom |  | Test Case | SSDD-L-24188 |  | LLR-ICD-31533 | LLR-MC-60673 | At t HLC_INTC_REQ_MSG requested to intercom At t+1 Response is not received for the HLC_INTC_REQ_MSG request, so update the relevent outputs
TXB-HLC-TC_18609 | 4.1.2.21.0-97 |  | At: t Set HLC_INTC_REQ_MSG (intcHeader.intcd_enum_messageID) to Requested with INTC_STATUS_BIT_MSG_E Verify intcGlob.intcpd_enum_statusNoResponse is False At: t+1 Set INTC_HLC_KEEP_ALIVE_MSG (intcHeader.intcd_enum_messageID) to Not Received with message ID INTC_STATUS_BIT_MSG_E Set HLC_INTC_REQ_MSG (intcHeader.intcd_enum_messageID) to Requested with INTC_STATUS_BIT_MSG_E Verify intcGlob.intcpd_enum_statusNoResponse is False At: t+2 Set INTC_HLC_KEEP_ALIVE_MSG (intcHeader.intcd_enum_messageID) to Not Received with message ID INTC_STATUS_BIT_MSG_E Verify intcGlob.intcpd_enum_statusNoResponse is False At: t+3 Set INTC_HLC_KEEP_ALIVE_MSG (intcHeader.intcd_enum_messageID) to Not Received with message ID INTC_STATUS_BIT_MSG_E Verify intcGlob.intcpd_enum_statusNoResponse is True At: t+4 Set INTC_HLC_KEEP_ALIVE_MSG (intcHeader.intcd_enum_messageID) to Not Received with message ID INTC_STATUS_BIT_MSG_E Verify intcGlob.intcpd_enum_statusNoResponse is True | Configure intcc_keep_alive_time to 3 Configure intcc_send_req_time to 3 | Nom/Nom |  | Test Case | SSDD-L-36922 |  |  | LLR-MC-60706 | At t HLC_INTC_REQ_MSG requested to intercom At t+1 1 ) HLC_INTC_REQ_MSG requested to intercom 2) Response is not received for the previous cycle HLC_INTC_REQ_MSG request At t+2 Response is not received for the previous cycle HLC_INTC_REQ_MSG request At t+3 Response is not received for the HLC_INTC_REQ_MSG request. Since from last three consecutive cycles response is not received, hence intcpd_enum_statusNoResponse is set At t+4 Response is not received for the HLC_INTC_REQ_MSG request. Since from last three consecutive cycles response is not received, hence intcpd_enum_statusNoResponse is set
TXB-HLC-TC_18610 | 4.1.2.21.0-98 |  | At: t Set HLC_INTC_REQ_MSG (intcHeader.intcd_enum_messageID) to Requested with INTC_STATUS_BIT_MSG_E Verify intcpd_enum_statusNoResponse is False At: t+1 Set INTC_HLC_KEEP_ALIVE_MSG (intcHeader.intcd_enum_messageID) to Not Received (INTC_STATUS_BIT_MSG_E) Set HLC_INTC_REQ_MSG (intcHeader.intcd_enum_messageID) to Requested with INTC_STATUS_BIT_MSG_E Verify intcpd_enum_statusNoResponse is False At: t+2 Set INTC_HLC_KEEP_ALIVE_MSG (intcHeader.intcd_enum_messageID) to Not Received (INTC_STATUS_BIT_MSG_E) Set HLC_INTC_REQ_MSG (intcHeader.intcd_enum_messageID) to Requested with INTC_STATUS_BIT_MSG_E Verify intcpd_enum_statusNoResponse is False At: t+3 Set INTC_HLC_KEEP_ALIVE_MSG (intcHeader.intcd_enum_messageID) to Received (INTC_STATUS_BIT_MSG_E) Set HLC_INTC_REQ_MSG (intcHeader.intcd_enum_messageID) to Requested with INTC_STATUS_BIT_MSG_E Verify intcpd_enum_statusNoResponse is False At: t+4 Set INTC_HLC_KEEP_ALIVE_MSG (intcHeader.intcd_enum_messageID) to Not Received (INTC_STATUS_BIT_MSG_E) Verify intcpd_enum_statusNoResponse is False At: t+5 Set INTC_HLC_KEEP_ALIVE_MSG (intcHeader.intcd_enum_messageID) to Not Received (INTC_STATUS_BIT_MSG_E) Verify intcpd_enum_statusNoResponse is False At: t+6 Set INTC_HLC_KEEP_ALIVE_MSG (intcHeader.intcd_enum_messageID) to Not Received (INTC_STATUS_BIT_MSG_E) Verify intcpd_enum_statusNoResponse is True | Configure intcc_keep_alive_time to 3 Configure intcc_send_req_time to 3 | Nom/Nom |  | Test Case | SSDD-L-36922 |  |  | LLR-MC-60706 LLR-MC-39856 | At t HLC_INTC_REQ_MSG requested to intercom At t+1 1 ) HLC_INTC_REQ_MSG requested to intercom 2) Response is not received for the previous cycle HLC_INTC_REQ_MSG request At t+2 Response is not received for the previous cycle HLC_INTC_REQ_MSG request At t+3 Response is received for the HLC_INTC_REQ_MSG request. At t+4 Response is not received for the HLC_INTC_REQ_MSG request At t+5 Response is not received for the HLC_INTC_REQ_MSG request At t+6 Response is not received for the HLC_INTC_REQ_MSG request
TXB-HLC-TC_18611 | 4.1.2.21.0-99 |  | Set INTC_HLC_POWER_UP_BIT_MSG with ID INTC_POWER_UP_BIT_MSG_E Set intcPBIT.intcd_enum_speechNetworkGC1Fail to INTC_SPEECH_NETWORK_OK_E Set intcPBIT.intcd_enum_speechNetworkGC2Fail to INTC_SPEECH_NETWORK_OK_E Set intcPBIT.intcd_enum_speechNetworkGC3Fail to INTC_SPEECH_NETWORK_OK_E Set intcPBIT.intcd_enum_speechNetworkC4Fail to INTC_SPEECH_NET_C4_OK_E Set intcPBIT.intcd_enum_speechNetworkATCFail to INTC_SPEECH_NET_ATC_OK_E Set intcPBIT.intcd_enum_speechNetworkP1MicFai to INTC_SPEECH_NET_P1_OK_E Set intcPBIT.intcd_enum_speechNetworkLoggerF to INTC_SPEECH_LOG_OK_E Set intcPBIT.intcd_enum_auralToneModuleFail to INTC_AURAL_TONE_OK_E Set intcPBIT.intcd_enum_powerSupplyFail to INTC_POWER_SUPPLY_OK_E Verify intcGlob.intcpd_enum_intercomFail is INTC_OK_E | Configure intcc_keep_alive_time to 3 Configure intcc_send_req_time to 3 | Nom/Nom |  | Test Case | SSDD-L-36076 |  |  | LLR-MC-39932 | None of the Intercom status and power-up signal are failed to connect, so intcpd_enum_intercomFail is not set
TXB-HLC-TC_18612 | 4.1.2.21.0-100 |  | Set INTC_HLC_POWER_UP_BIT_MSG with ID INTC_POWER_UP_BIT_MSG_E Set intcPBIT.intcd_enum_speechNetworkGC1Fail to INTC_SPEECH_NETWORK_FAILED_E Set intcPBIT.intcd_enum_speechNetworkGC2Fail to INTC_SPEECH_NETWORK_OK_E Set intcPBIT.intcd_enum_speechNetworkGC3Fail to INTC_SPEECH_NETWORK_OK_E Set intcPBIT.intcd_enum_speechNetworkC4Fail to INTC_SPEECH_NET_C4_OK_E Set intcPBIT.intcd_enum_speechNetworkATCFail to INTC_SPEECH_NET_ATC_OK_E Set intcPBIT.intcd_enum_speechNetworkP1MicFai to INTC_SPEECH_NET_P1_OK_E Set intcPBIT.intcd_enum_speechNetworkLoggerF to INTC_SPEECH_LOG_OK_E Set intcPBIT.intcd_enum_auralToneModuleFail to INTC_AURAL_TONE_OK_E Set intcPBIT.intcd_enum_powerSupplyFail to INTC_POWER_SUPPLY_OK_E Verify intcGlob.intcpd_enum_intercomFail is INTC_FAILED_E | Configure intcc_keep_alive_time to 3 Configure intcc_send_req_time to 3 | Nom/Nom |  | Test Case | SSDD-L-36076 |  |  | LLR-MC-39932
TXB-HLC-TC_18613 | 4.1.2.21.0-101 |  | Set INTC_HLC_POWER_UP_BIT_MSG with ID INTC_POWER_UP_BIT_MSG_E Set intcPBIT.intcd_enum_speechNetworkGC1Fail to INTC_SPEECH_NETWORK_OK_E Set intcPBIT.intcd_enum_speechNetworkGC2Fail to INTC_SPEECH_NETWORK_FAILED_E Set intcPBIT.intcd_enum_speechNetworkGC3Fail to INTC_SPEECH_NETWORK_OK_E Set intcPBIT.intcd_enum_speechNetworkC4Fail to INTC_SPEECH_NET_C4_OK_E Set intcPBIT.intcd_enum_speechNetworkATCFail to INTC_SPEECH_NET_ATC_OK_E Set intcPBIT.intcd_enum_speechNetworkP1MicFai to INTC_SPEECH_NET_P1_OK_E Set intcPBIT.intcd_enum_speechNetworkLoggerF to INTC_SPEECH_LOG_OK_E Set intcPBIT.intcd_enum_auralToneModuleFail to INTC_AURAL_TONE_OK_E Set intcPBIT.intcd_enum_powerSupplyFail to INTC_POWER_SUPPLY_OK_E Verify intcGlob.intcpd_enum_intercomFail is INTC_FAILED_E | Configure intcc_keep_alive_time to 3 Configure intcc_send_req_time to 3 | Nom/Nom |  | Test Case | SSDD-L-36076 |  |  | LLR-MC-39932
TXB-HLC-TC_18614 | 4.1.2.21.0-102 |  | Set INTC_HLC_POWER_UP_BIT_MSG with ID INTC_POWER_UP_BIT_MSG_E Set intcPBIT.intcd_enum_speechNetworkGC1Fail to INTC_SPEECH_NETWORK_OK_E Set intcPBIT.intcd_enum_speechNetworkGC2Fail to INTC_SPEECH_NETWORK_OK_E Set intcPBIT.intcd_enum_speechNetworkGC3Fail to INTC_SPEECH_NETWORK_FAILED_E Set intcPBIT.intcd_enum_speechNetworkC4Fail to INTC_SPEECH_NET_C4_OK_E Set intcPBIT.intcd_enum_speechNetworkATCFail to INTC_SPEECH_NET_ATC_OK_E Set intcPBIT.intcd_enum_speechNetworkP1MicFai to INTC_SPEECH_NET_P1_OK_E Set intcPBIT.intcd_enum_speechNetworkLoggerF to INTC_SPEECH_LOG_OK_E Set intcPBIT.intcd_enum_auralToneModuleFail to INTC_AURAL_TONE_OK_E Set intcPBIT.intcd_enum_powerSupplyFail to INTC_POWER_SUPPLY_OK_E Verify intcGlob.intcpd_enum_intercomFail is INTC_FAILED_E | Configure intcc_keep_alive_time to 3 Configure intcc_send_req_time to 3 | Nom/Nom |  | Test Case | SSDD-L-36076 |  |  | LLR-MC-39932
TXB-HLC-TC_18615 | 4.1.2.21.0-103 |  | Set INTC_HLC_POWER_UP_BIT_MSG with ID INTC_POWER_UP_BIT_MSG_E Set intcPBIT.intcd_enum_speechNetworkGC1Fail to INTC_SPEECH_NETWORK_OK_E Set intcPBIT.intcd_enum_speechNetworkGC2Fail to INTC_SPEECH_NETWORK_OK_E Set intcPBIT.intcd_enum_speechNetworkGC3Fail to INTC_SPEECH_NETWORK_OK_E Set intcPBIT.intcd_enum_speechNetworkC4Fail to INTC_SPEECH_NET_C4_FAILED_E Set intcPBIT.intcd_enum_speechNetworkATCFail to INTC_SPEECH_NET_ATC_OK_E Set intcPBIT.intcd_enum_speechNetworkP1MicFai to INTC_SPEECH_NET_P1_OK_E Set intcPBIT.intcd_enum_speechNetworkLoggerF to INTC_SPEECH_LOG_OK_E Set intcPBIT.intcd_enum_auralToneModuleFail to INTC_AURAL_TONE_OK_E Set intcPBIT.intcd_enum_powerSupplyFail to INTC_POWER_SUPPLY_OK_E Verify intcGlob.intcpd_enum_intercomFail is INTC_FAILED_E | Configure intcc_keep_alive_time to 3 Configure intcc_send_req_time to 3 | Nom/Nom |  | Test Case | SSDD-L-36076 |  |  | LLR-MC-39932
TXB-HLC-TC_18616 | 4.1.2.21.0-104 |  | Set INTC_HLC_POWER_UP_BIT_MSG with ID INTC_POWER_UP_BIT_MSG_E Set intcPBIT.intcd_enum_speechNetworkGC1Fail to INTC_SPEECH_NETWORK_OK_E Set intcPBIT.intcd_enum_speechNetworkGC2Fail to INTC_SPEECH_NETWORK_OK_E Set intcPBIT.intcd_enum_speechNetworkGC3Fail to INTC_SPEECH_NETWORK_OK_E Set intcPBIT.intcd_enum_speechNetworkC4Fail to INTC_SPEECH_NET_C4_OK_E Set intcPBIT.intcd_enum_speechNetworkATCFail to INTC_SPEECH_NET_ATC_FAILED_E Set intcPBIT.intcd_enum_speechNetworkP1MicFai to INTC_SPEECH_NET_P1_OK_E Set intcPBIT.intcd_enum_speechNetworkLoggerF to INTC_SPEECH_LOG_OK_E Set intcPBIT.intcd_enum_auralToneModuleFail to INTC_AURAL_TONE_OK_E Set intcPBIT.intcd_enum_powerSupplyFail to INTC_POWER_SUPPLY_OK_E Verify intcGlob.intcpd_enum_intercomFail is INTC_FAILED_E | Configure intcc_keep_alive_time to 3 Configure intcc_send_req_time to 3 | Nom/Nom |  | Test Case | SSDD-L-36076 |  |  | LLR-MC-39932
TXB-HLC-TC_18617 | 4.1.2.21.0-105 |  | Set INTC_HLC_POWER_UP_BIT_MSG with ID INTC_POWER_UP_BIT_MSG_E Set intcPBIT.intcd_enum_speechNetworkGC1Fail to INTC_SPEECH_NETWORK_OK_E Set intcPBIT.intcd_enum_speechNetworkGC2Fail to INTC_SPEECH_NETWORK_OK_E Set intcPBIT.intcd_enum_speechNetworkGC3Fail to INTC_SPEECH_NETWORK_OK_E Set intcPBIT.intcd_enum_speechNetworkC4Fail to INTC_SPEECH_NET_C4_OK_E Set intcPBIT.intcd_enum_speechNetworkATCFail to INTC_SPEECH_NET_ATC_OK_E Set intcPBIT.intcd_enum_speechNetworkP1MicFai to INTC_SPEECH_NET_P1_FAILED_E Set intcPBIT.intcd_enum_speechNetworkLoggerF to INTC_SPEECH_LOG_OK_E Set intcPBIT.intcd_enum_auralToneModuleFail to INTC_AURAL_TONE_OK_E Set intcPBIT.intcd_enum_powerSupplyFail to INTC_POWER_SUPPLY_OK_E Verify intcGlob.intcpd_enum_intercomFail is INTC_FAILED_E | Configure intcc_keep_alive_time to 3 Configure intcc_send_req_time to 3 | Nom/Nom |  | Test Case | SSDD-L-36076 |  |  | LLR-MC-39932
TXB-HLC-TC_18618 | 4.1.2.21.0-106 |  | Set INTC_HLC_POWER_UP_BIT_MSG with ID INTC_POWER_UP_BIT_MSG_E Set intcPBIT.intcd_enum_speechNetworkGC1Fail to INTC_SPEECH_NETWORK_OK_E Set intcPBIT.intcd_enum_speechNetworkGC2Fail to INTC_SPEECH_NETWORK_OK_E Set intcPBIT.intcd_enum_speechNetworkGC3Fail to INTC_SPEECH_NETWORK_OK_E Set intcPBIT.intcd_enum_speechNetworkC4Fail to INTC_SPEECH_NET_C4_OK_E Set intcPBIT.intcd_enum_speechNetworkATCFail to INTC_SPEECH_NET_ATC_OK_E Set intcPBIT.intcd_enum_speechNetworkP1MicFai to INTC_SPEECH_NET_P1_OK_E Set intcPBIT.intcd_enum_speechNetworkLoggerF to INTC_FAILED_SPEECH_LOG_E Set intcPBIT.intcd_enum_auralToneModuleFail to INTC_AURAL_TONE_OK_E Set intcPBIT.intcd_enum_powerSupplyFail to INTC_POWER_SUPPLY_OK_E Verify intcGlob.intcpd_enum_intercomFail is INTC_FAILED_E | Configure intcc_keep_alive_time to 3 Configure intcc_send_req_time to 3 | Nom/Nom |  | Test Case | SSDD-L-36076 |  |  | LLR-MC-39932
TXB-HLC-TC_18619 | 4.1.2.21.0-107 |  | Set INTC_HLC_POWER_UP_BIT_MSG with ID INTC_POWER_UP_BIT_MSG_E Set intcPBIT.intcd_enum_speechNetworkGC1Fail to INTC_SPEECH_NETWORK_OK_E Set intcPBIT.intcd_enum_speechNetworkGC2Fail to INTC_SPEECH_NETWORK_OK_E Set intcPBIT.intcd_enum_speechNetworkGC3Fail to INTC_SPEECH_NETWORK_OK_E Set intcPBIT.intcd_enum_speechNetworkC4Fail to INTC_SPEECH_NET_C4_OK_E Set intcPBIT.intcd_enum_speechNetworkATCFail to INTC_SPEECH_NET_ATC_OK_E Set intcPBIT.intcd_enum_speechNetworkP1MicFai to INTC_SPEECH_NET_P1_OK_E Set intcPBIT.intcd_enum_speechNetworkLoggerF to INTC_SPEECH_LOG_OK_E Set intcPBIT.intcd_enum_auralToneModuleFail to INTC_AURAL_TONE_FAILED_E Set intcPBIT.intcd_enum_powerSupplyFail to INTC_POWER_SUPPLY_OK_E Verify intcGlob.intcpd_enum_intercomFail is INTC_FAILED_E | Configure intcc_keep_alive_time to 3 Configure intcc_send_req_time to 3 | Nom/Nom |  | Test Case | SSDD-L-36076 |  |  | LLR-MC-39932
TXB-HLC-TC_18620 | 4.1.2.21.0-108 |  | Set INTC_HLC_POWER_UP_BIT_MSG with ID INTC_POWER_UP_BIT_MSG_E Set intcPBIT.intcd_enum_speechNetworkGC1Fail to INTC_SPEECH_NETWORK_OK_E Set intcPBIT.intcd_enum_speechNetworkGC2Fail to INTC_SPEECH_NETWORK_OK_E Set intcPBIT.intcd_enum_speechNetworkGC3Fail to INTC_SPEECH_NETWORK_OK_E Set intcPBIT.intcd_enum_speechNetworkC4Fail to INTC_SPEECH_NET_C4_OK_E Set intcPBIT.intcd_enum_speechNetworkATCFail to INTC_SPEECH_NET_ATC_OK_E Set intcPBIT.intcd_enum_speechNetworkP1MicFai to INTC_SPEECH_NET_P1_OK_E Set intcPBIT.intcd_enum_speechNetworkLoggerF to INTC_SPEECH_LOG_OK_E Set intcPBIT.intcd_enum_auralToneModuleFail to INTC_AURAL_TONE_OK_E Set intcPBIT.intcd_enum_powerSupplyFail to INTC_POWER_SUPPLY_FAILED_E Verify intcGlob.intcpd_enum_intercomFail is INTC_FAILED_E | Configure intcc_keep_alive_time to 3 Configure intcc_send_req_time to 3 | Nom/Nom |  | Test Case | SSDD-L-36076 |  |  | LLR-MC-39932
TXB-HLC-TC_18621 | 4.1.2.21.0-109 |  | Set INTC_HLC_STATUS_BIT_MSG with ID INTC_STATUS_BIT_MSG_E Set intcStatus.intcd_enum_speechNetworkGC1Fail to INTC_SPEECH_NETWORK_OK_E Set intcStatus.intcd_enum_speechNetworkGC2Fail to INTC_SPEECH_NETWORK_OK_E Set intcStatus.intcd_enum_speechNetworkGC3Fail to INTC_SPEECH_NETWORK_OK_E Set intcStatus.intcd_enum_speechNetworkC4Fail to INTC_SPEECH_NET_C4_OK_E Set intcStatus.intcd_enum_speechNetworkATCFail to INTC_SPEECH_NET_ATC_OK_E Set intcStatus.intcd_enum_speechNetworkP1MicFai to INTC_SPEECH_NET_P1_OK_E Set intcStatus.intcd_enum_speechNetworkLoggerF to INTC_SPEECH_LOG_OK_E Set intcStatus.intcd_enum_auralToneModuleFail to INTC_AURAL_TONE_OK_E Set intcStatus.intcd_enum_powerSupplyFail to INTC_POWER_SUPPLY_OK_E Verify intcGlob.intcpd_enum_intercomFail is INTC_OK_E | Configure intcc_keep_alive_time to 3 Configure intcc_send_req_time to 3 | Nom/Nom |  | Test Case | SSDD-L-36076 |  |  | LLR-MC-39932
TXB-HLC-TC_18622 | 4.1.2.21.0-110 |  | Set INTC_HLC_STATUS_BIT_MSG with ID INTC_STATUS_BIT_MSG_E Set intcStatus.intcd_enum_speechNetworkGC1Fail to INTC_SPEECH_NETWORK_FAILED_E Set intcStatus.intcd_enum_speechNetworkGC2Fail to INTC_SPEECH_NETWORK_OK_E Set intcStatus.intcd_enum_speechNetworkGC3Fail to INTC_SPEECH_NETWORK_OK_E Set intcStatus.intcd_enum_speechNetworkC4Fail to INTC_SPEECH_NET_C4_OK_E Set intcStatus.intcd_enum_speechNetworkATCFail to INTC_SPEECH_NET_ATC_OK_E Set intcStatus.intcd_enum_speechNetworkP1MicFai to INTC_SPEECH_NET_P1_OK_E Set intcStatus.intcd_enum_speechNetworkLoggerF to INTC_SPEECH_LOG_OK_E Set intcStatus.intcd_enum_auralToneModuleFail to INTC_AURAL_TONE_OK_E Set intcStatus.intcd_enum_powerSupplyFail to INTC_POWER_SUPPLY_OK_E Verify intcGlob.intcpd_enum_intercomFail is INTC_FAILED_E | Configure intcc_keep_alive_time to 3 Configure intcc_send_req_time to 3 | Nom/Nom |  | Test Case | SSDD-L-36076 |  |  | LLR-MC-39932
TXB-HLC-TC_18623 | 4.1.2.21.0-111 |  | Set INTC_HLC_STATUS_BIT_MSG with ID INTC_STATUS_BIT_MSG_E Set intcStatus.intcd_enum_speechNetworkGC1Fail to INTC_SPEECH_NETWORK_OK_E Set intcStatus.intcd_enum_speechNetworkGC2Fail to INTC_SPEECH_NETWORK_FAILED_E Set intcStatus.intcd_enum_speechNetworkGC3Fail to INTC_SPEECH_NETWORK_OK_E Set intcStatus.intcd_enum_speechNetworkC4Fail to INTC_SPEECH_NET_C4_OK_E Set intcStatus.intcd_enum_speechNetworkATCFail to INTC_SPEECH_NET_ATC_OK_E Set intcStatus.intcd_enum_speechNetworkP1MicFai to INTC_SPEECH_NET_P1_OK_E Set intcStatus.intcd_enum_speechNetworkLoggerF to INTC_SPEECH_LOG_OK_E Set intcStatus.intcd_enum_auralToneModuleFail to INTC_AURAL_TONE_OK_E Set intcStatus.intcd_enum_powerSupplyFail to INTC_POWER_SUPPLY_OK_E Verify intcGlob.intcpd_enum_intercomFail is INTC_FAILED_E | Configure intcc_keep_alive_time to 3 Configure intcc_send_req_time to 3 | Nom/Nom |  | Test Case | SSDD-L-36076 |  |  | LLR-MC-39932
TXB-HLC-TC_18624 | 4.1.2.21.0-112 |  | Set INTC_HLC_STATUS_BIT_MSG with ID INTC_STATUS_BIT_MSG_E Set intcStatus.intcd_enum_speechNetworkGC1Fail to INTC_SPEECH_NETWORK_OK_E Set intcStatus.intcd_enum_speechNetworkGC2Fail to INTC_SPEECH_NETWORK_OK_E Set intcStatus.intcd_enum_speechNetworkGC3Fail to INTC_SPEECH_NETWORK_FAILED_E Set intcStatus.intcd_enum_speechNetworkC4Fail to INTC_SPEECH_NET_C4_OK_E Set intcStatus.intcd_enum_speechNetworkATCFail to INTC_SPEECH_NET_ATC_OK_E Set intcStatus.intcd_enum_speechNetworkP1MicFai to INTC_SPEECH_NET_P1_OK_E Set intcStatus.intcd_enum_speechNetworkLoggerF to INTC_SPEECH_LOG_OK_E Set intcStatus.intcd_enum_auralToneModuleFail to INTC_AURAL_TONE_OK_E Set intcStatus.intcd_enum_powerSupplyFail to INTC_POWER_SUPPLY_OK_E Verify intcGlob.intcpd_enum_intercomFail is INTC_FAILED_E | Configure intcc_keep_alive_time to 3 Configure intcc_send_req_time to 3 | Nom/Nom |  | Test Case | SSDD-L-36076 |  |  | LLR-MC-39932
TXB-HLC-TC_18625 | 4.1.2.21.0-113 |  | Set INTC_HLC_STATUS_BIT_MSG with ID INTC_STATUS_BIT_MSG_E Set intcStatus.intcd_enum_speechNetworkGC1Fail to INTC_SPEECH_NETWORK_OK_E Set intcStatus.intcd_enum_speechNetworkGC2Fail to INTC_SPEECH_NETWORK_OK_E Set intcStatus.intcd_enum_speechNetworkGC3Fail to INTC_SPEECH_NETWORK_OK_E Set intcStatus.intcd_enum_speechNetworkC4Fail to INTC_SPEECH_NET_C4_FAILED_E Set intcStatus.intcd_enum_speechNetworkATCFail to INTC_SPEECH_NET_ATC_OK_E Set intcStatus.intcd_enum_speechNetworkP1MicFai to INTC_SPEECH_NET_P1_OK_E Set intcStatus.intcd_enum_speechNetworkLoggerF to INTC_SPEECH_LOG_OK_E Set intcStatus.intcd_enum_auralToneModuleFail to INTC_AURAL_TONE_OK_E Set intcStatus.intcd_enum_powerSupplyFail to INTC_POWER_SUPPLY_OK_E Verify intcGlob.intcpd_enum_intercomFail is INTC_FAILED_E | Configure intcc_keep_alive_time to 3 Configure intcc_send_req_time to 3 | Nom/Nom |  | Test Case | SSDD-L-36076 |  |  | LLR-MC-39932
TXB-HLC-TC_18626 | 4.1.2.21.0-114 |  | Set INTC_HLC_STATUS_BIT_MSG with ID INTC_STATUS_BIT_MSG_E Set intcStatus.intcd_enum_speechNetworkGC1Fail to INTC_SPEECH_NETWORK_OK_E Set intcStatus.intcd_enum_speechNetworkGC2Fail to INTC_SPEECH_NETWORK_OK_E Set intcStatus.intcd_enum_speechNetworkGC3Fail to INTC_SPEECH_NETWORK_OK_E Set intcStatus.intcd_enum_speechNetworkC4Fail to INTC_SPEECH_NET_C4_OK_E Set intcStatus.intcd_enum_speechNetworkATCFail to INTC_SPEECH_NET_ATC_FAILED_E Set intcStatus.intcd_enum_speechNetworkP1MicFai to INTC_SPEECH_NET_P1_OK_E Set intcStatus.intcd_enum_speechNetworkLoggerF to INTC_SPEECH_LOG_OK_E Set intcStatus.intcd_enum_auralToneModuleFail to INTC_AURAL_TONE_OK_E Set intcStatus.intcd_enum_powerSupplyFail to INTC_POWER_SUPPLY_OK_E Verify intcGlob.intcpd_enum_intercomFail is INTC_FAILED_E | Configure intcc_keep_alive_time to 3 Configure intcc_send_req_time to 3 | Nom/Nom |  | Test Case | SSDD-L-36076 |  |  | LLR-MC-39932
TXB-HLC-TC_18627 | 4.1.2.21.0-115 |  | Set INTC_HLC_STATUS_BIT_MSG with ID INTC_STATUS_BIT_MSG_E Set intcStatus.intcd_enum_speechNetworkGC1Fail to INTC_SPEECH_NETWORK_OK_E Set intcStatus.intcd_enum_speechNetworkGC2Fail to INTC_SPEECH_NETWORK_OK_E Set intcStatus.intcd_enum_speechNetworkGC3Fail to INTC_SPEECH_NETWORK_OK_E Set intcStatus.intcd_enum_speechNetworkC4Fail to INTC_SPEECH_NET_C4_OK_E Set intcStatus.intcd_enum_speechNetworkATCFail to INTC_SPEECH_NET_ATC_OK_E Set intcStatus.intcd_enum_speechNetworkP1MicFai to INTC_SPEECH_NET_P1_FAILED_E Set intcStatus.intcd_enum_speechNetworkLoggerF to INTC_SPEECH_LOG_OK_E Set intcStatus.intcd_enum_auralToneModuleFail to INTC_AURAL_TONE_OK_E Set intcStatus.intcd_enum_powerSupplyFail to INTC_POWER_SUPPLY_OK_E Verify intcGlob.intcpd_enum_intercomFail is INTC_FAILED_E | Configure intcc_keep_alive_time to 3 Configure intcc_send_req_time to 3 | Nom/Nom |  | Test Case | SSDD-L-36076 |  |  | LLR-MC-39932
TXB-HLC-TC_18628 | 4.1.2.21.0-116 |  | Set INTC_HLC_STATUS_BIT_MSG with ID INTC_STATUS_BIT_MSG_E Set intcStatus.intcd_enum_speechNetworkGC1Fail to INTC_SPEECH_NETWORK_OK_E Set intcStatus.intcd_enum_speechNetworkGC2Fail to INTC_SPEECH_NETWORK_OK_E Set intcStatus.intcd_enum_speechNetworkGC3Fail to INTC_SPEECH_NETWORK_OK_E Set intcStatus.intcd_enum_speechNetworkC4Fail to INTC_SPEECH_NET_C4_OK_E Set intcStatus.intcd_enum_speechNetworkATCFail to INTC_SPEECH_NET_ATC_OK_E Set intcStatus.intcd_enum_speechNetworkP1MicFai to INTC_SPEECH_NET_P1_OK_E Set intcStatus.intcd_enum_speechNetworkLoggerF to INTC_FAILED_SPEECH_LOG_E Set intcStatus.intcd_enum_auralToneModuleFail to INTC_AURAL_TONE_OK_E Set intcStatus.intcd_enum_powerSupplyFail to INTC_POWER_SUPPLY_OK_E Verify intcGlob.intcpd_enum_intercomFail is INTC_FAILED_E | Configure intcc_keep_alive_time to 3 Configure intcc_send_req_time to 3 | Nom/Nom |  | Test Case | SSDD-L-36076 |  |  | LLR-MC-39932
TXB-HLC-TC_18629 | 4.1.2.21.0-117 |  | Set INTC_HLC_STATUS_BIT_MSG with ID INTC_STATUS_BIT_MSG_E Set intcStatus.intcd_enum_speechNetworkGC1Fail to INTC_SPEECH_NETWORK_OK_E Set intcStatus.intcd_enum_speechNetworkGC2Fail to INTC_SPEECH_NETWORK_OK_E Set intcStatus.intcd_enum_speechNetworkGC3Fail to INTC_SPEECH_NETWORK_OK_E Set intcStatus.intcd_enum_speechNetworkC4Fail to INTC_SPEECH_NET_C4_OK_E Set intcStatus.intcd_enum_speechNetworkATCFail to INTC_SPEECH_NET_ATC_OK_E Set intcStatus.intcd_enum_speechNetworkP1MicFai to INTC_SPEECH_NET_P1_OK_E Set intcStatus.intcd_enum_speechNetworkLoggerF to INTC_SPEECH_LOG_OK_E Set intcStatus.intcd_enum_auralToneModuleFail to INTC_AURAL_TONE_FAILED_E Set intcStatus.intcd_enum_powerSupplyFail to INTC_POWER_SUPPLY_OK_E Verify intcGlob.intcpd_enum_intercomFail is INTC_FAILED_E | Configure intcc_keep_alive_time to 3 Configure intcc_send_req_time to 3 | Nom/Nom |  | Test Case | SSDD-L-36076 |  |  | LLR-MC-39932
TXB-HLC-TC_18630 | 4.1.2.21.0-118 |  | Set INTC_HLC_STATUS_BIT_MSG with ID INTC_STATUS_BIT_MSG_E Set intcStatus.intcd_enum_speechNetworkGC1Fail to INTC_SPEECH_NETWORK_OK_E Set intcStatus.intcd_enum_speechNetworkGC2Fail to INTC_SPEECH_NETWORK_OK_E Set intcStatus.intcd_enum_speechNetworkGC3Fail to INTC_SPEECH_NETWORK_OK_E Set intcStatus.intcd_enum_speechNetworkC4Fail to INTC_SPEECH_NET_C4_OK_E Set intcStatus.intcd_enum_speechNetworkATCFail to INTC_SPEECH_NET_ATC_OK_E Set intcStatus.intcd_enum_speechNetworkP1MicFai to INTC_SPEECH_NET_P1_OK_E Set intcStatus.intcd_enum_speechNetworkLoggerF to INTC_SPEECH_LOG_OK_E Set intcStatus.intcd_enum_auralToneModuleFail to INTC_AURAL_TONE_OK_E Set intcStatus.intcd_enum_powerSupplyFail to INTC_POWER_SUPPLY_FAILED_E Verify intcGlob.intcpd_enum_intercomFail is INTC_FAILED_E | Configure intcc_keep_alive_time to 3 Configure intcc_send_req_time to 3 | Nom/Nom |  | Test Case | SSDD-L-36076 |  | LLR-ICD-17588 LLR-ICD-19366 LLR-ICD-17589 LLR-ICD-20987 LLR-ICD-31755 | LLR-MC-60672 LLR-MC-60704 | At t First successful communication has happened here, so send HLC_INTC_REQ_MSG message with ID INTC_SOFTWARE_MSG_E At t+1 HLC_INTC_REQ_MSG is not sent
TXB-HLC-TC_18631 | 4.1.2.21.0-119 |  | At: t Set Communication recovery between HLC and Intercom Verify HLC_INTC_REQ_MSG (intcHeader.intcd_enum_messageID) is INTC_SOFTWARE_MSG_E At: t+1 Verify HLC_INTC_REQ_MSG is Not sent to Intercom with message ID INTC_SOFTWARE_MSG_E | Configure intcc_keep_alive_time to 3 Configure intcc_send_req_time to 3 | Nom/Nom |  | Test Case | SSDD-L-24189 |  |  | LLR-MC-60672 LLR-MC-60704 | At t communication recovery happened here, so set the message with ID INTC_POWER_UP_BIT_MSG_E At t+1 HLC_INTC_REQ_MSG is not sent
TXB-HLC-TC_18632 | 4.1.2.21.0-120 |  | Set Communication loss between HLC and Intercom Verify HLC_INTC_REQ_MSG is Not sent to Intercom with message ID INTC_SOFTWARE_MSG_E | Configure intcc_keep_alive_time to 3 Configure intcc_send_req_time to 3 | Nom/Nom |  | Test Case | SSDD-L-24189 |  |  | LLR-MC-60672 LLR-MC-60704 | communication between intercom and HLC has lost, so stop sending HLC_INTC_REQ_MSG message to intercom
TXB-HLC-TC_18633 | 4.1.2.21.0-121 |  | At: t Set HLC_INTC_REQ_MSG (intcHeader.intcd_enum_messageID) to Requested with INTC_SOFTWARE_MSG_E At: t+1 Set INTC_HLC_KEEP_ALIVE_MSG (intcHeader.intcd_enum_messageID) to Received with INTC_SOFTWARE_MSG_E Set INTC_HLC_SOFTWARE_MSG intcd_num_softwareCntrolMinVerRS to 10 Set INTC_HLC_SOFTWARE_MSG intcd_num_softwareCntrolMajVerRS to 10 Set INTC_HLC_SOFTWARE_MSG intcd_num_intercomSoftwareMinVer to 20 Set INTC_HLC_SOFTWARE_MSG intcd_num_intercomSoftwareMajVer to 20 Verify intcGlob.intcpd_num_SoftwareCntrlMinVerRS is 10 Verify intcGlob.intcpd_num_SoftwareCntrlMajVerRS is 10 Verify intcGlob.intcpd_num_intercomSoftwarMinVer is 20 Verify intcGlob.intcpd_num_intercomSoftwarMajVer is 20 At: t+2 Set INTC_HLC_KEEP_ALIVE_MSG (intcHeader.intcd_enum_messageID) to Received with INTC_SOFTWARE_MSG_E Set INTC_HLC_SOFTWARE_MSG intcd_num_softwareCntrolMinVerRS to 20 Set INTC_HLC_SOFTWARE_MSG intcd_num_softwareCntrolMajVerRS to 20 Set INTC_HLC_SOFTWARE_MSG intcd_num_intercomSoftwareMinVer to 40 Set INTC_HLC_SOFTWARE_MSG intcd_num_intercomSoftwareMajVer to 40 Verify intcGlob.intcpd_num_SoftwareCntrlMinVerRS is 20 Verify intcGlob.intcpd_num_SoftwareCntrlMajVerRS is 20 Verify intcGlob.intcpd_num_intercomSoftwarMinVer is 40 Verify intcGlob.intcpd_num_intercomSoftwarMajVer is 40 | Configure intcc_keep_alive_time to 3 Configure intcc_send_req_time to 3 | Nom/Nom |  | Test Case | SSDD-L-24190 |  | LLR-ICD-31533 | LLR-MC-60672 LLR-MC-45229 | At t HLC_INTC_REQ_MSG message with ID INTC_SOFTWARE_MSG_E requested At t+1 INTC_HLC_KEEP_ALIVE_MSG message with ID INTC_SOFTWARE_MSG_E is received in response to request HLC_INTC_REQ_MSG. So update the relevent outputs At t+2 INTC_HLC_KEEP_ALIVE_MSG message with ID INTC_SOFTWARE_MSG_E is received in response to request HLC_INTC_REQ_MSG. So update the relevent outputs
TXB-HLC-TC_18634 | 4.1.2.21.0-122 |  | At: t Set HLC_INTC_REQ_MSG (intcHeader.intcd_enum_messageID) to Requested with INTC_SOFTWARE_MSG_E At: t+1 Set INTC_HLC_KEEP_ALIVE_MSG (intcHeader.intcd_enum_messageID) to Not Received with INTC_SOFTWARE_MSG_E Set INTC_HLC_SOFTWARE_MSG intcd_num_softwareCntrolMinVerRS to 10 Set INTC_HLC_SOFTWARE_MSG intcd_num_softwareCntrolMajVerRS to 10 Set INTC_HLC_SOFTWARE_MSG intcd_num_intercomSoftwareMinVer to 20 Set INTC_HLC_SOFTWARE_MSG intcd_num_intercomSoftwareMajVer to 20 Verify intcGlob.intcpd_num_SoftwareCntrlMinVerRS is not updated Verify intcGlob.intcpd_num_SoftwareCntrlMajVerRS is not updated Verify intcGlob.intcpd_num_intercomSoftwarMinVer is not updated Verify intcGlob.intcpd_num_intercomSoftwarMajVer is not updated | Configure intcc_keep_alive_time to 3 Configure intcc_send_req_time to 3 | Nom/Nom |  | Test Case | SSDD-L-24190 |  |  | LLR-MC-60672 | At t HLC_INTC_REQ_MSG message with ID INTC_SOFTWARE_MSG_E requested At t+1 INTC_HLC_KEEP_ALIVE_MSG message with ID INTC_SOFTWARE_MSG_E is not received in response to request HLC_INTC_REQ_MSG.
TXB-HLC-TC_18635 | 4.1.2.21.0-123 |  | At: t Set HLC_INTC_REQ_MSG (intcHeader.intcd_enum_messageID) to Not Requested with INTC_SOFTWARE_MSG_E At: t+1 Set INTC_HLC_KEEP_ALIVE_MSG (intcHeader.intcd_enum_messageID) to Received with INTC_SOFTWARE_MSG_E Set INTC_HLC_SOFTWARE_MSG intcd_num_softwareCntrolMinVerRS to 30 Set INTC_HLC_SOFTWARE_MSG intcd_num_softwareCntrolMajVerRS to 30 Set INTC_HLC_SOFTWARE_MSG intcd_num_intercomSoftwareMinVer to 60 Set INTC_HLC_SOFTWARE_MSG intcd_num_intercomSoftwareMajVer to 60 Verify intcGlob.intcpd_num_SoftwareCntrlMinVerRS is 30 Verify intcGlob.intcpd_num_SoftwareCntrlMajVerRS is 30 Verify intcGlob.intcpd_num_intercomSoftwarMinVer is 60 Verify intcGlob.intcpd_num_intercomSoftwarMajVer is 60 | Configure intcc_keep_alive_time to 3 Configure intcc_send_req_time to 3 | Nom/Nom |  | Test Case | SSDD-L-24190 |  |  | LLR-MC-60672 | At t HLC_INTC_REQ_MSG message with ID INTC_SOFTWARE_MSG_E not requested At t+1 INTC_HLC_KEEP_ALIVE_MSG message with ID INTC_SOFTWARE_MSG_E is received. So update relevent outputs
TXB-HLC-TC_18636 | 4.1.2.21.0-124 |  | At: t Set HLC_INTC_REQ_MSG (intcHeader.intcd_enum_messageID) to Requested with INTC_SOFTWARE_MSG_E At: t+1 Set INTC_HLC_KEEP_ALIVE_MSG (intcHeader.intcd_enum_messageID) to Received with INTC_SOFTWARE_MSG_E Set INTC_HLC_SOFTWARE_MSG intcd_num_softwareCntrolMinVerRS to 255 Set INTC_HLC_SOFTWARE_MSG intcd_num_softwareCntrolMajVerRS to 255 Set INTC_HLC_SOFTWARE_MSG intcd_num_intercomSoftwareMinVer to 255 Set INTC_HLC_SOFTWARE_MSG intcd_num_intercomSoftwareMajVer to 255 Verify intcGlob.intcpd_num_SoftwareCntrlMinVerRS is 255 Verify intcGlob.intcpd_num_SoftwareCntrlMajVerRS is 255 Verify intcGlob.intcpd_num_intercomSoftwarMinVer is 255 Verify intcGlob.intcpd_num_intercomSoftwarMajVer is 255 At: t+2 Set INTC_HLC_KEEP_ALIVE_MSG (intcHeader.intcd_enum_messageID) to Received with INTC_SOFTWARE_MSG_E Set INTC_HLC_SOFTWARE_MSG intcd_num_softwareCntrolMinVerRS to 255 Set INTC_HLC_SOFTWARE_MSG intcd_num_softwareCntrolMajVerRS to 255 Set INTC_HLC_SOFTWARE_MSG intcd_num_intercomSoftwareMinVer to 255 Set INTC_HLC_SOFTWARE_MSG intcd_num_intercomSoftwareMajVer to 255 Verify intcGlob.intcpd_num_SoftwareCntrlMinVerRS is 255 Verify intcGlob.intcpd_num_SoftwareCntrlMajVerRS is 255 Verify intcGlob.intcpd_num_intercomSoftwarMinVer is 255 Verify intcGlob.intcpd_num_intercomSoftwarMajVer is 255 | Configure intcc_keep_alive_time to 3 Configure intcc_send_req_time to 3 | Nom/Max |  | Test Case | SSDD-L-24190 |  |  | LLR-MC-60672 | At t HLC_INTC_REQ_MSG message with ID INTC_SOFTWARE_MSG_E requested At t+1 INTC_HLC_KEEP_ALIVE_MSG message with ID INTC_SOFTWARE_MSG_E is received in response to request HLC_INTC_REQ_MSG. So update the relevent outputs At t+2 INTC_HLC_KEEP_ALIVE_MSG message with ID INTC_SOFTWARE_MSG_E is received in response to request HLC_INTC_REQ_MSG. So update the relevent outputs
TXB-HLC-TC_18637 | 4.1.2.21.0-125 |  | At: t Set HLC_INTC_REQ_MSG (intcHeader.intcd_enum_messageID) to Requested with INTC_SOFTWARE_MSG_E At: t+1 Set INTC_HLC_KEEP_ALIVE_MSG (intcHeader.intcd_enum_messageID) to Received with INTC_SOFTWARE_MSG_E Set INTC_HLC_SOFTWARE_MSG intcd_num_softwareCntrolMinVerRS to 0 Set INTC_HLC_SOFTWARE_MSG intcd_num_softwareCntrolMajVerRS to 0 Set INTC_HLC_SOFTWARE_MSG intcd_num_intercomSoftwareMinVer to 0 Set INTC_HLC_SOFTWARE_MSG intcd_num_intercomSoftwareMajVer to 0 Verify intcGlob.intcpd_num_SoftwareCntrlMinVerRS is 0 Verify intcGlob.intcpd_num_SoftwareCntrlMajVerRS is 0 Verify intcGlob.intcpd_num_intercomSoftwarMinVer is 0 Verify intcGlob.intcpd_num_intercomSoftwarMajVer is 0 At: t+2 Set INTC_HLC_KEEP_ALIVE_MSG (intcHeader.intcd_enum_messageID) to Received with INTC_SOFTWARE_MSG_E Set INTC_HLC_SOFTWARE_MSG intcd_num_softwareCntrolMinVerRS to 0 Set INTC_HLC_SOFTWARE_MSG intcd_num_softwareCntrolMajVerRS to 0 Set INTC_HLC_SOFTWARE_MSG intcd_num_intercomSoftwareMinVer to 0 Set INTC_HLC_SOFTWARE_MSG intcd_num_intercomSoftwareMajVer to 0 Verify intcGlob.intcpd_num_SoftwareCntrlMinVerRS is 0 Verify intcGlob.intcpd_num_SoftwareCntrlMajVerRS is 0 Verify intcGlob.intcpd_num_intercomSoftwarMinVer is 0 Verify intcGlob.intcpd_num_intercomSoftwarMajVer is 0 | Configure intcc_keep_alive_time to 3 Configure intcc_send_req_time to 3 | Nom/Min |  | Test Case | SSDD-L-24190 |  |  | LLR-MC-60672 | At t HLC_INTC_REQ_MSG message with ID INTC_SOFTWARE_MSG_E requested At t+1 INTC_HLC_KEEP_ALIVE_MSG message with ID INTC_SOFTWARE_MSG_E is received in response to request HLC_INTC_REQ_MSG. So update the relevent outputs At t+2 INTC_HLC_KEEP_ALIVE_MSG message with ID INTC_SOFTWARE_MSG_E is received in response to request HLC_INTC_REQ_MSG. So update the relevent outputs
TXB-HLC-TC_18638 | 4.1.2.21.0-126 |  | At: t Set HLC_INTC_REQ_MSG (intcHeader.intcd_enum_messageID) to Requested with INTC_SOFTWARE_MSG_E At: t+1 Set INTC_HLC_KEEP_ALIVE_MSG (intcHeader.intcd_enum_messageID) to Not Received with INTC_SOFTWARE_MSG_E Verify HLC_INTC_REQ_MSG is Not Sent to Intercom with message ID INTC_SOFTWARE_MSG_E At: t+2 Set INTC_HLC_KEEP_ALIVE_MSG (intcHeader.intcd_enum_messageID) to Not Received with INTC_SOFTWARE_MSG_E Verify HLC_INTC_REQ_MSG is Not Sent to Intercom with message ID INTC_SOFTWARE_MSG_E At: t+3 Set INTC_HLC_KEEP_ALIVE_MSG (intcHeader.intcd_enum_messageID) to Received with INTC_SOFTWARE_MSG_E Verify HLC_INTC_REQ_MSG is Not Sent to Intercom with message ID INTC_SOFTWARE_MSG_E | Configure intcc_keep_alive_time to 3 Configure intcc_send_req_time to 3 | Nom/Nom |  | Test Case | SSDD-L-24209 |  |  | LLR-MC-60704 | At t HLC_INTC_REQ_MSG is requested after first successful communication or recovery At t+1 Response to the HLC_INTC_REQ_MSG request is not received At t+2 Response to the HLC_INTC_REQ_MSG request is not received At t+3 Response to the HLC_INTC_REQ_MSG request is received
TXB-HLC-TC_18639 | 4.1.2.21.0-127 |  | At: t Set HLC_INTC_REQ_MSG (intcHeader.intcd_enum_messageID) to Requested with INTC_SOFTWARE_MSG_E At: t+1 Set INTC_HLC_KEEP_ALIVE_MSG (intcHeader.intcd_enum_messageID) to Not Received with INTC_SOFTWARE_MSG_E Verify HLC_INTC_REQ_MSG is Not Sent to Intercom with message ID INTC_SOFTWARE_MSG_E At: t+2 Set INTC_HLC_KEEP_ALIVE_MSG (intcHeader.intcd_enum_messageID) to Not Received with INTC_SOFTWARE_MSG_E Verify HLC_INTC_REQ_MSG is Not Sent to Intercom with message ID INTC_SOFTWARE_MSG_E At: t+3 Set INTC_HLC_KEEP_ALIVE_MSG (intcHeader.intcd_enum_messageID) to Not Received with INTC_SOFTWARE_MSG_E Verify HLC_INTC_REQ_MSG is Not Sent to Intercom with message ID INTC_SOFTWARE_MSG_E At: t+4 Set INTC_HLC_KEEP_ALIVE_MSG (intcHeader.intcd_enum_messageID) to Not Received with INTC_SOFTWARE_MSG_E Verify HLC_INTC_REQ_MSG is Not Sent to Intercom with message ID INTC_SOFTWARE_MSG_E At: t+8 Set INTC_HLC_KEEP_ALIVE_MSG (intcHeader.intcd_enum_messageID) to Not Received with INTC_SOFTWARE_MSG_E Verify HLC_INTC_REQ_MSG is Not Sent to Intercom with message ID INTC_SOFTWARE_MSG_E At: t+9 Set INTC_HLC_KEEP_ALIVE_MSG (intcHeader.intcd_enum_messageID) to Not Received with INTC_SOFTWARE_MSG_E Verify HLC_INTC_REQ_MSG is Not Sent to Intercom with message ID INTC_SOFTWARE_MSG_E At: t+10 Set INTC_HLC_KEEP_ALIVE_MSG (intcHeader.intcd_enum_messageID) to Not Received with INTC_SOFTWARE_MSG_E Verify HLC_INTC_REQ_MSG is Sent to Intercom with message ID INTC_SOFTWARE_MSG_E At: t+11 Set INTC_HLC_KEEP_ALIVE_MSG (intcHeader.intcd_enum_messageID) to Received with INTC_SOFTWARE_MSG_E Verify HLC_INTC_REQ_MSG is Not Sent to Intercom with message ID INTC_SOFTWARE_MSG_E | Configure intcc_keep_alive_time to 3 Configure intcc_send_req_time to 3 | Nom/Nom |  | Test Case | SSDD-L-24209 |  |  | LLR-MC-60704 LLR-MC-39856 | At t HLC_INTC_REQ_MSG is requested after first successful communication or recovery At t+1 Response to the HLC_INTC_REQ_MSG request is not received At t+2 Response to the HLC_INTC_REQ_MSG request is not received At t+3 Response to the HLC_INTC_REQ_MSG request is not received At t+4 Response to the HLC_INTC_REQ_MSG request is not received At t+9 Response to the HLC_INTC_REQ_MSG request is not received At t+10 Response to the HLC_INTC_REQ_MSG request is not received for second, so here re-send the HLC_INTC_REQ_MSG request to intercom At t+11 Response to the HLC_INTC_REQ_MSG request is not received At t+12 Response to the HLC_INTC_REQ_MSG request is received
TXB-HLC-TC_18640 | 4.1.2.21.0-128 |  | At: t Verify HLC_INTC_ACTIVATE_ALARM_MSG is Sent to Intercom with counter and alarms Verify HLC_INTC_ACTIVATE_ALARM_MSG (intcHeader.intcd_enum_messageID) is INTC_ACTIVATE_ALARM_MSG_E At: t+1 Set INTC_HLC_ACTIVATE_ALARM_ACK_MSG (intcHeader.intcd_enum_messageID) to Received with INTC_ACTIVATE_ALARM_MSG_E Set INTC_HLC_ACTIVATE_ALARM_ACK_MSG (intcd_ctr_counter) to Received with Valid Counter Verify HLC_INTC_ACTIVATE_ALARM_MSG is Not Sent to Intercom | Configure intcc_keep_alive_time to 3 Configure intcc_send_req_time to 3 | Nom/Nom |  | Test Case | SSDD-L-24205 SSDD-L-28644 SSDD-L-24206 |  | LLR-ICD-17588 LLR-ICD-19366 LLR-ICD-17589 LLR-ICD-20987 LLR-ICD-31755 LLR-ICD-18735 LLR-ICD-18736 LLR-ICD-19838 LLR-ICD-31521 | LLR-MC-39823 LLR-MC-39870 LLR-MC-39871 LLR-MC-39872 LLR-MC-45142 LLR-MC-45231 LLR-MC-60674 LLR-MC-64109 | At t Intercom proxy sends the HM alarm events to intercom on HLC_INTC_ACTIVATE_ALARM_MSG with ID INTC_ACTIVATE_ALARM_MSG_E At t+1 Response received for the previous cycle request with the same counter as requested and with message ID INTC_ACTIVATE_ALARM_MSG_E. So do not send request again to intercom with message ID INTC_ACTIVATE_ALARM_MSG_E
TXB-HLC-TC_18641 | 4.1.2.21.0-129 |  | At: t Verify HLC_INTC_ACTIVATE_ALARM_MSG is Sent to Intercom with counter and alarms Verify HLC_INTC_ACTIVATE_ALARM_MSG (intcHeader.intcd_enum_messageID) is INTC_ACTIVATE_ALARM_MSG_E At: t+1 Set INTC_HLC_ACTIVATE_ALARM_ACK_MSG (intcHeader.intcd_enum_messageID) to Received with INTC_ACTIVATE_ALARM_MSG_E Set INTC_HLC_ACTIVATE_ALARM_ACK_MSG (intcd_ctr_counter) to Received with Incorrect Counter Verify HLC_INTC_ACTIVATE_ALARM_MSG (intcHeader.intcd_enum_messageID) is INTC_ACTIVATE_ALARM_MSG_E | Configure intcc_keep_alive_time to 3 Configure intcc_send_req_time to 3 | Nom/Nom |  | Test Case | SSDD-L-24205 SSDD-L-28644 SSDD-L-24206 |  |  | LLR-MC-39823 LLR-MC-39870 LLR-MC-39871 LLR-MC-39872 LLR-MC-45142 LLR-MC-45231 LLR-MC-60674 LLR-MC-64109 | At t Intercom proxy sends the HM alarm events to intercom on HLC_INTC_ACTIVATE_ALARM_MSG with ID INTC_ACTIVATE_ALARM_MSG_E At t+1 Response received for the previous cycle request with the different counter then requested and with message ID INTC_ACTIVATE_ALARM_MSG_E. So send request again to intercom with message ID INTC_ACTIVATE_ALARM_MSG_E
TXB-HLC-TC_18642 | 4.1.2.21.0-130 |  | At: t Verify HLC_INTC_ACTIVATE_ALARM_MSG is Sent to Intercom with counter and alarms Verify HLC_INTC_ACTIVATE_ALARM_MSG (intcHeader.intcd_enum_messageID) is INTC_ACTIVATE_ALARM_MSG_E At: t+1 Set INTC_HLC_ACTIVATE_ALARM_ACK_MSG (intcHeader.intcd_enum_messageID) to Received with other than INTC_ACTIVATE_ALARM_MSG_E Set INTC_HLC_ACTIVATE_ALARM_ACK_MSG (intcd_ctr_counter) to Received with Valid Counter Verify HLC_INTC_ACTIVATE_ALARM_MSG (intcHeader.intcd_enum_messageID) is INTC_ACTIVATE_ALARM_MSG_E | Configure intcc_keep_alive_time to 3 Configure intcc_send_req_time to 3 | Nom/Nom |  | Test Case | SSDD-L-24205 SSDD-L-28644 SSDD-L-24206 |  |  | LLR-MC-39823 LLR-MC-39870 LLR-MC-39871 LLR-MC-39872 LLR-MC-45142 LLR-MC-45231 LLR-MC-60674 LLR-MC-64109 | At t Intercom proxy sends the HM alarm events to intercom on HLC_INTC_ACTIVATE_ALARM_MSG with ID INTC_ACTIVATE_ALARM_MSG_E At t+1 Response received for the previous cycle request with the same counter as requested and with message ID other than INTC_ACTIVATE_ALARM_MSG_E. So send request again to intercom with message ID INTC_ACTIVATE_ALARM_MSG_E
TXB-HLC-TC_18643 | 4.1.2.21.0-131 |  | At: t Verify HLC_INTC_ACTIVATE_ALARM_MSG is Sent to Intercom with counter and alarms Verify HLC_INTC_ACTIVATE_ALARM_MSG (intcHeader.intcd_enum_messageID) is INTC_ACTIVATE_ALARM_MSG_E At: t+1 Set INTC_HLC_ACTIVATE_ALARM_ACK_MSG to Not Received Verify HLC_INTC_ACTIVATE_ALARM_MSG (intcHeader.intcd_enum_messageID) is INTC_ACTIVATE_ALARM_MSG_E At: t+2 Set INTC_HLC_ACTIVATE_ALARM_ACK_MSG to Not Received Verify HLC_INTC_ACTIVATE_ALARM_MSG (intcHeader.intcd_enum_messageID) is INTC_ACTIVATE_ALARM_MSG_E At: t+3 Set INTC_HLC_ACTIVATE_ALARM_ACK_MSG to Not Received Verify HLC_INTC_ACTIVATE_ALARM_MSG (intcHeader.intcd_enum_messageID) is INTC_ACTIVATE_ALARM_MSG_E At: t+4 Set INTC_HLC_ACTIVATE_ALARM_ACK_MSG (intcHeader.intcd_enum_messageID) to Received with INTC_ACTIVATE_ALARM_MSG_E Set INTC_HLC_ACTIVATE_ALARM_ACK_MSG (intcd_ctr_counter) to Received with Valid Counter Verify HLC_INTC_ACTIVATE_ALARM_MSG is Not Sent to Intercom | Configure intcc_keep_alive_time to 3 Configure intcc_send_req_time to 3 | Nom/Nom |  | Test Case | SSDD-L-24205 SSDD-L-28644 SSDD-L-24206 |  |  | LLR-MC-39823 LLR-MC-39870 LLR-MC-39871 LLR-MC-45229 LLR-MC-39872 LLR-MC-45142 LLR-MC-45231 LLR-MC-60674 LLR-MC-39856 LLR-MC-64109 | At t Intercom proxy sends the HM alarm events to intercom on HLC_INTC_ACTIVATE_ALARM_MSG with ID INTC_ACTIVATE_ALARM_MSG_E At t+1 Response not received for the previous cycle request. So send request again to intercom with message ID INTC_ACTIVATE_ALARM_MSG_E At t+2 Response not received for the previous cycle request. So send request again to intercom with message ID INTC_ACTIVATE_ALARM_MSG_E At t+3 Response received for the previous cycle request with the same counter as requested and with message ID INTC_ACTIVATE_ALARM_MSG_E. So do not send request again to intercom with message ID INTC_ACTIVATE_ALARM_MSG_E
TXB-HLC-TC_18644 | 4.1.2.21.0-132 |  | At: t Set HLC_INTC_ACTIVATE_ALARM_MSG (Alarm_1) to Other than HM_DRIVER_ALERT_E Verify HLC_INTC_ACTIVATE_ALARM_MSG is Sent to Intercom with counter and alarms Verify HLC_INTC_ACTIVATE_ALARM_MSG (Alarm_1) is Other than HM_DRIVER_ALERT_E At: t+1 Set hmd_enum_stopAlarm to HM_DRIVER_ALERT_E Set hmd_enum_slowDegradedAlarm to HM_NO_ACTIVE_ALERT_E Set hmd_enum_slowToFastAlarm to HM_NO_ACTIVE_ALERT_E Set hmd_enum_brakePedalAlarm to HM_NO_ACTIVE_ALERT_E Set hmd_enum_degradedAlarm to HM_NO_ACTIVE_ALERT_E Set hmd_enum_intercomDisconnectedAlarm to HM_NO_ACTIVE_ALERT_E Set hmd_enum_deadmanLongAlarm to HM_NO_ACTIVE_ALERT_E Set hmd_enum_deadManShortAlarm to HM_NO_ACTIVE_ALERT_E Set hmd_enum_stopOverLoadAlarm to HM_NO_ACTIVE_ALERT_E Set INTC_HLC_ACTIVATE_ALARM_ACK_MSG (intcHeader.intcd_enum_messageID) to Received with INTC_ACTIVATE_ALARM_MSG_E Set INTC_HLC_ACTIVATE_ALARM_ACK_MSG (intcd_ctr_counter) to Received with Valid Counter Verify HLC_INTC_ACTIVATE_ALARM_MSG is Sent with message ID INTC_ACTIVATE_ALARM_MSG_E Verify HLC_INTC_ACTIVATE_ALARM_MSG (Alarm_1) is HM_DRIVER_ALERT_E Verify HLC_INTC_ACTIVATE_ALARM_MSG (Alarm_2) is HM_NO_ACTIVE_ALERT_E Verify HLC_INTC_ACTIVATE_ALARM_MSG (Alarm_3) is HM_NO_ACTIVE_ALERT_E Verify HLC_INTC_ACTIVATE_ALARM_MSG (Alarm_4) is HM_NO_ACTIVE_ALERT_E Verify HLC_INTC_ACTIVATE_ALARM_MSG (Alarm_5) is HM_NO_ACTIVE_ALERT_E Verify HLC_INTC_ACTIVATE_ALARM_MSG (Alarm_14) is HM_NO_ACTIVE_ALERT_E Verify HLC_INTC_ACTIVATE_ALARM_MSG (Alarm_15) is HM_NO_ACTIVE_ALERT_E Verify HLC_INTC_ACTIVATE_ALARM_MSG (Alarm_16) is HM_NO_ACTIVE_ALERT_E At: t+2 Set hmd_enum_stopAlarm to HM_PILOT_DRIVER_ALERT_E Set hmd_enum_slowDegradedAlarm to HM_NO_ACTIVE_ALERT_E Set hmd_enum_slowToFastAlarm to HM_NO_ACTIVE_ALERT_E Set hmd_enum_brakePedalAlarm to HM_NO_ACTIVE_ALERT_E Set hmd_enum_degradedAlarm to HM_NO_ACTIVE_ALERT_E Set hmd_enum_intercomDisconnectedAlarm to HM_NO_ACTIVE_ALERT_E Set hmd_enum_deadmanLongAlarm to HM_NO_ACTIVE_ALERT_E Set hmd_enum_deadManShortAlarm to HM_NO_ACTIVE_ALERT_E Set hmd_enum_stopOverLoadAlarm to HM_NO_ACTIVE_ALERT_E Set INTC_HLC_ACTIVATE_ALARM_ACK_MSG (intcHeader.intcd_enum_messageID) to Received with INTC_ACTIVATE_ALARM_MSG_E Set INTC_HLC_ACTIVATE_ALARM_ACK_MSG (intcd_ctr_counter) to Received with Valid Counter Verify HLC_INTC_ACTIVATE_ALARM_MSG is Sent with message ID INTC_ACTIVATE_ALARM_MSG_E Verify HLC_INTC_ACTIVATE_ALARM_MSG (Alarm_1) is HM_PILOT_DRIVER_ALERT_E Verify HLC_INTC_ACTIVATE_ALARM_MSG (Alarm_2) is HM_NO_ACTIVE_ALERT_E Verify HLC_INTC_ACTIVATE_ALARM_MSG (Alarm_3) is HM_NO_ACTIVE_ALERT_E Verify HLC_INTC_ACTIVATE_ALARM_MSG (Alarm_4) is HM_NO_ACTIVE_ALERT_E Verify HLC_INTC_ACTIVATE_ALARM_MSG (Alarm_5) is HM_NO_ACTIVE_ALERT_E Verify HLC_INTC_ACTIVATE_ALARM_MSG (Alarm_14) is HM_NO_ACTIVE_ALERT_E Verify HLC_INTC_ACTIVATE_ALARM_MSG (Alarm_15) is HM_NO_ACTIVE_ALERT_E Verify HLC_INTC_ACTIVATE_ALARM_MSG (Alarm_16) is HM_NO_ACTIVE_ALERT_E At: t+3 Set hmd_enum_stopAlarm to HM_PILOT_DRIVER_ALERT_E Set hmd_enum_slowDegradedAlarm to HM_NO_ACTIVE_ALERT_E Set hmd_enum_slowToFastAlarm to HM_NO_ACTIVE_ALERT_E Set hmd_enum_brakePedalAlarm to HM_NO_ACTIVE_ALERT_E Set hmd_enum_degradedAlarm to HM_NO_ACTIVE_ALERT_E Set hmd_enum_intercomDisconnectedAlarm to HM_NO_ACTIVE_ALERT_E Set hmd_enum_deadmanLongAlarm to HM_NO_ACTIVE_ALERT_E Set hmd_enum_deadManShortAlarm to HM_NO_ACTIVE_ALERT_E Set hmd_enum_stopOverLoadAlarm to HM_NO_ACTIVE_ALERT_E Set INTC_HLC_ACTIVATE_ALARM_ACK_MSG (intcHeader.intcd_enum_messageID) to Received with INTC_ACTIVATE_ALARM_MSG_E Set INTC_HLC_ACTIVATE_ALARM_ACK_MSG (intcd_ctr_counter) to Received with Valid Counter Verify HLC_INTC_ACTIVATE_ALARM_MSG is Not Sent to Intercom | Configure intcc_keep_alive_time to 3 Configure intcc_send_req_time to 3 | Nom/Nom |  | Test Case | SSDD-L-24205 SSDD-L-28644 SSDD-L-24206 |  |  | LLR-MC-39823 LLR-MC-39870 LLR-MC-39871 LLR-MC-39872 LLR-MC-45142 LLR-MC-45231 LLR-MC-60674 LLR-MC-64109 LLR-MC-64019 | At t Intercom proxy sends the below HM alarm events to intercom on HLC_INTC_ACTIVATE_ALARM_MSG with ID INTC_ACTIVATE_ALARM_MSG_E /* As per HM-Voice and Warning alarms functionality, only one of the below alarms will be set at a time hmd_enum_stopAlarm hmd_enum_slowDegradedAlarm hmd_enum_slowToFastAlarm hmd_enum_brakePedalAlarm hmd_enum_intercomDisconnectedAlarm hmd_enum_deadmanLongAlarm hmd_enum_deadManShortAlarm hmd_enum_stopOverLoadAlarm */ At t+1 1) Response is received for the previous cycle request 2) Intercom proxy raised the new alarm (stop alarm to driver), so send request to intercom with new alarm. So send new request to intercom. /* When below case happens in same cycle, then make request to intercom with new alarm (no need to do counter comparizion for the received message) 1) Response to the previous cycle is received/not received 2) New alarm raised */ At t+2 1) Response is received for the previous cycle request 2) Intercom proxy raised the new alarm (stop alarm to pilot and driver), so send request to intercom with new alarm. So send new request to intercom. At t+3 Response is received for the previous cycle request with valid counter and message ID. So do not send request to intercom.
TXB-HLC-TC_18645 | 4.1.2.21.0-133 |  | At: t Set HLC_INTC_ACTIVATE_ALARM_MSG (Alarm_2) to Other than HM_DRIVER_ALERT_E Verify HLC_INTC_ACTIVATE_ALARM_MSG is Sent to Intercom with counter and alarms Verify HLC_INTC_ACTIVATE_ALARM_MSG (Alarm_2) is Other than HM_DRIVER_ALERT_E At: t+1 Set hmd_enum_stopAlarm to HM_NO_ACTIVE_ALERT_E Set hmd_enum_slowDegradedAlarm to HM_DRIVER_ALERT_E Set hmd_enum_slowToFastAlarm to HM_NO_ACTIVE_ALERT_E Set hmd_enum_brakePedalAlarm to HM_NO_ACTIVE_ALERT_E Set hmd_enum_degradedAlarm to HM_NO_ACTIVE_ALERT_E Set hmd_enum_intercomDisconnectedAlarm to HM_NO_ACTIVE_ALERT_E Set hmd_enum_deadmanLongAlarm to HM_NO_ACTIVE_ALERT_E Set hmd_enum_deadManShortAlarm to HM_NO_ACTIVE_ALERT_E Set hmd_enum_stopOverLoadAlarm to HM_NO_ACTIVE_ALERT_E Set INTC_HLC_ACTIVATE_ALARM_ACK_MSG (intcHeader.intcd_enum_messageID) to Received with INTC_ACTIVATE_ALARM_MSG_E Set INTC_HLC_ACTIVATE_ALARM_ACK_MSG (intcd_ctr_counter) to Received with Valid Counter Verify HLC_INTC_ACTIVATE_ALARM_MSG is Sent with message ID INTC_ACTIVATE_ALARM_MSG_E Verify HLC_INTC_ACTIVATE_ALARM_MSG (Alarm_1) is HM_NO_ACTIVE_ALERT_E Verify HLC_INTC_ACTIVATE_ALARM_MSG (Alarm_2) is HM_DRIVER_ALERT_E Verify HLC_INTC_ACTIVATE_ALARM_MSG (Alarm_3) is HM_NO_ACTIVE_ALERT_E Verify HLC_INTC_ACTIVATE_ALARM_MSG (Alarm_4) is HM_NO_ACTIVE_ALERT_E Verify HLC_INTC_ACTIVATE_ALARM_MSG (Alarm_5) is HM_NO_ACTIVE_ALERT_E Verify HLC_INTC_ACTIVATE_ALARM_MSG (Alarm_14) is HM_NO_ACTIVE_ALERT_E Verify HLC_INTC_ACTIVATE_ALARM_MSG (Alarm_15) is HM_NO_ACTIVE_ALERT_E Verify HLC_INTC_ACTIVATE_ALARM_MSG (Alarm_16) is HM_NO_ACTIVE_ALERT_E At: t+2 Set hmd_enum_stopAlarm to HM_NO_ACTIVE_ALERT_E Set hmd_enum_slowDegradedAlarm to HM_PILOT_DRIVER_ALERT_E Set hmd_enum_slowToFastAlarm to HM_NO_ACTIVE_ALERT_E Set hmd_enum_brakePedalAlarm to HM_NO_ACTIVE_ALERT_E Set hmd_enum_degradedAlarm to HM_NO_ACTIVE_ALERT_E Set hmd_enum_intercomDisconnectedAlarm to HM_NO_ACTIVE_ALERT_E Set hmd_enum_deadmanLongAlarm to HM_NO_ACTIVE_ALERT_E Set hmd_enum_deadManShortAlarm to HM_NO_ACTIVE_ALERT_E Set hmd_enum_stopOverLoadAlarm to HM_NO_ACTIVE_ALERT_E Set INTC_HLC_ACTIVATE_ALARM_ACK_MSG (intcHeader.intcd_enum_messageID) to Received with INTC_ACTIVATE_ALARM_MSG_E Set INTC_HLC_ACTIVATE_ALARM_ACK_MSG (intcd_ctr_counter) to Received with Valid Counter Verify HLC_INTC_ACTIVATE_ALARM_MSG is Sent with message ID INTC_ACTIVATE_ALARM_MSG_E Verify HLC_INTC_ACTIVATE_ALARM_MSG (Alarm_1) is HM_NO_ACTIVE_ALERT_E Verify HLC_INTC_ACTIVATE_ALARM_MSG (Alarm_2) is HM_PILOT_DRIVER_ALERT_E Verify HLC_INTC_ACTIVATE_ALARM_MSG (Alarm_3) is HM_NO_ACTIVE_ALERT_E Verify HLC_INTC_ACTIVATE_ALARM_MSG (Alarm_4) is HM_NO_ACTIVE_ALERT_E Verify HLC_INTC_ACTIVATE_ALARM_MSG (Alarm_5) is HM_NO_ACTIVE_ALERT_E Verify HLC_INTC_ACTIVATE_ALARM_MSG (Alarm_14) is HM_NO_ACTIVE_ALERT_E Verify HLC_INTC_ACTIVATE_ALARM_MSG (Alarm_15) is HM_NO_ACTIVE_ALERT_E Verify HLC_INTC_ACTIVATE_ALARM_MSG (Alarm_16) is HM_NO_ACTIVE_ALERT_E At: t+3 Set hmd_enum_stopAlarm to HM_NO_ACTIVE_ALERT_E Set hmd_enum_slowDegradedAlarm to HM_PILOT_DRIVER_ALERT_E Set hmd_enum_slowToFastAlarm to HM_NO_ACTIVE_ALERT_E Set hmd_enum_brakePedalAlarm to HM_NO_ACTIVE_ALERT_E Set hmd_enum_degradedAlarm to HM_NO_ACTIVE_ALERT_E Set hmd_enum_intercomDisconnectedAlarm to HM_NO_ACTIVE_ALERT_E Set hmd_enum_deadmanLongAlarm to HM_NO_ACTIVE_ALERT_E Set hmd_enum_deadManShortAlarm to HM_NO_ACTIVE_ALERT_E Set hmd_enum_stopOverLoadAlarm to HM_NO_ACTIVE_ALERT_E Set INTC_HLC_ACTIVATE_ALARM_ACK_MSG (intcHeader.intcd_enum_messageID) to Received with INTC_ACTIVATE_ALARM_MSG_E Set INTC_HLC_ACTIVATE_ALARM_ACK_MSG (intcd_ctr_counter) to Received with Valid Counter Verify HLC_INTC_ACTIVATE_ALARM_MSG is Not Sent to Intercom | Configure intcc_keep_alive_time to 3 Configure intcc_send_req_time to 3 | Nom/Nom |  | Test Case | SSDD-L-24205 SSDD-L-28644 SSDD-L-24206 |  |  | LLR-MC-39823 LLR-MC-39870 LLR-MC-39871 LLR-MC-39872 LLR-MC-45142 LLR-MC-45231 LLR-MC-60674 LLR-MC-64109 LLR-MC-64019 | At t Intercom proxy sends the below HM alarm events to intercom on HLC_INTC_ACTIVATE_ALARM_MSG with ID INTC_ACTIVATE_ALARM_MSG_E /* As per HM-Voice and Warning alarms functionality, only one of the below alarms will be set at a time hmd_enum_stopAlarm hmd_enum_slowDegradedAlarm hmd_enum_slowToFastAlarm hmd_enum_brakePedalAlarm hmd_enum_intercomDisconnectedAlarm hmd_enum_deadmanLongAlarm hmd_enum_deadManShortAlarm hmd_enum_stopOverLoadAlarm */ At t+1 1) Response is received for the previous cycle request 2) Intercom proxy raised the new alarm (slow degraded alarm to driver), so send request to intercom with new alarm. So send new request to intercom. /* When below case happens in same cycle, then make request to intercom with new alarm (no need to do counter comparizion for the received message) 1) Response to the previous cycle is received/not received 2) New alarm raised */ At t+2 1) Response is received for the previous cycle request 2) Intercom proxy raised the new alarm (slow degraded alarm to pilot and driver), so send request to intercom with new alarm. So send new request to intercom. At t+3 Response is received for the previous cycle request with valid counter and message ID. So do not send request to intercom.
TXB-HLC-TC_18646 | 4.1.2.21.0-134 |  | At: t Set HLC_INTC_ACTIVATE_ALARM_MSG (Alarm_3) to Other than HM_DRIVER_ALERT_E Verify HLC_INTC_ACTIVATE_ALARM_MSG is Sent to Intercom with counter and alarms Verify HLC_INTC_ACTIVATE_ALARM_MSG (Alarm_3) is Other than HM_DRIVER_ALERT_E At: t+1 Set hmd_enum_stopAlarm to HM_NO_ACTIVE_ALERT_E Set hmd_enum_slowDegradedAlarm to HM_NO_ACTIVE_ALERT_E Set hmd_enum_slowToFastAlarm to HM_DRIVER_ALERT_E Set hmd_enum_brakePedalAlarm to HM_NO_ACTIVE_ALERT_E Set hmd_enum_degradedAlarm to HM_NO_ACTIVE_ALERT_E Set hmd_enum_intercomDisconnectedAlarm to HM_NO_ACTIVE_ALERT_E Set hmd_enum_deadmanLongAlarm to HM_NO_ACTIVE_ALERT_E Set hmd_enum_deadManShortAlarm to HM_NO_ACTIVE_ALERT_E Set hmd_enum_stopOverLoadAlarm to HM_NO_ACTIVE_ALERT_E Set INTC_HLC_ACTIVATE_ALARM_ACK_MSG (intcHeader.intcd_enum_messageID) to Received with INTC_ACTIVATE_ALARM_MSG_E Set INTC_HLC_ACTIVATE_ALARM_ACK_MSG (intcd_ctr_counter) to Received with Valid Counter Verify HLC_INTC_ACTIVATE_ALARM_MSG is Sent with message ID INTC_ACTIVATE_ALARM_MSG_E Verify HLC_INTC_ACTIVATE_ALARM_MSG (Alarm_1) is HM_NO_ACTIVE_ALERT_E Verify HLC_INTC_ACTIVATE_ALARM_MSG (Alarm_2) is HM_NO_ACTIVE_ALERT_E Verify HLC_INTC_ACTIVATE_ALARM_MSG (Alarm_3) is HM_DRIVER_ALERT_E Verify HLC_INTC_ACTIVATE_ALARM_MSG (Alarm_4) is HM_NO_ACTIVE_ALERT_E Verify HLC_INTC_ACTIVATE_ALARM_MSG (Alarm_5) is HM_NO_ACTIVE_ALERT_E Verify HLC_INTC_ACTIVATE_ALARM_MSG (Alarm_14) is HM_NO_ACTIVE_ALERT_E Verify HLC_INTC_ACTIVATE_ALARM_MSG (Alarm_15) is HM_NO_ACTIVE_ALERT_E Verify HLC_INTC_ACTIVATE_ALARM_MSG (Alarm_16) is HM_NO_ACTIVE_ALERT_E At: t+2 Set hmd_enum_stopAlarm to HM_NO_ACTIVE_ALERT_E Set hmd_enum_slowDegradedAlarm to HM_NO_ACTIVE_ALERT_E Set hmd_enum_slowToFastAlarm to HM_PILOT_DRIVER_ALERT_E Set hmd_enum_brakePedalAlarm to HM_NO_ACTIVE_ALERT_E Set hmd_enum_degradedAlarm to HM_NO_ACTIVE_ALERT_E Set hmd_enum_intercomDisconnectedAlarm to HM_NO_ACTIVE_ALERT_E Set hmd_enum_deadmanLongAlarm to HM_NO_ACTIVE_ALERT_E Set hmd_enum_deadManShortAlarm to HM_NO_ACTIVE_ALERT_E Set hmd_enum_stopOverLoadAlarm to HM_NO_ACTIVE_ALERT_E Set INTC_HLC_ACTIVATE_ALARM_ACK_MSG (intcHeader.intcd_enum_messageID) to Received with INTC_ACTIVATE_ALARM_MSG_E Set INTC_HLC_ACTIVATE_ALARM_ACK_MSG (intcd_ctr_counter) to Received with Valid Counter Verify HLC_INTC_ACTIVATE_ALARM_MSG is Sent with message ID INTC_ACTIVATE_ALARM_MSG_E Verify HLC_INTC_ACTIVATE_ALARM_MSG (Alarm_1) is HM_NO_ACTIVE_ALERT_E Verify HLC_INTC_ACTIVATE_ALARM_MSG (Alarm_2) is HM_NO_ACTIVE_ALERT_E Verify HLC_INTC_ACTIVATE_ALARM_MSG (Alarm_3) is HM_PILOT_DRIVER_ALERT_E Verify HLC_INTC_ACTIVATE_ALARM_MSG (Alarm_4) is HM_NO_ACTIVE_ALERT_E Verify HLC_INTC_ACTIVATE_ALARM_MSG (Alarm_5) is HM_NO_ACTIVE_ALERT_E Verify HLC_INTC_ACTIVATE_ALARM_MSG (Alarm_14) is HM_NO_ACTIVE_ALERT_E Verify HLC_INTC_ACTIVATE_ALARM_MSG (Alarm_15) is HM_NO_ACTIVE_ALERT_E Verify HLC_INTC_ACTIVATE_ALARM_MSG (Alarm_16) is HM_NO_ACTIVE_ALERT_E At: t+3 Set hmd_enum_stopAlarm to HM_NO_ACTIVE_ALERT_E Set hmd_enum_slowDegradedAlarm to HM_NO_ACTIVE_ALERT_E Set hmd_enum_slowToFastAlarm to HM_PILOT_DRIVER_ALERT_E Set hmd_enum_brakePedalAlarm to HM_NO_ACTIVE_ALERT_E Set hmd_enum_degradedAlarm to HM_NO_ACTIVE_ALERT_E Set hmd_enum_intercomDisconnectedAlarm to HM_NO_ACTIVE_ALERT_E Set hmd_enum_deadmanLongAlarm to HM_NO_ACTIVE_ALERT_E Set hmd_enum_deadManShortAlarm to HM_NO_ACTIVE_ALERT_E Set hmd_enum_stopOverLoadAlarm to HM_NO_ACTIVE_ALERT_E Set INTC_HLC_ACTIVATE_ALARM_ACK_MSG (intcHeader.intcd_enum_messageID) to Received with INTC_ACTIVATE_ALARM_MSG_E Set INTC_HLC_ACTIVATE_ALARM_ACK_MSG (intcd_ctr_counter) to Received with Valid Counter Verify HLC_INTC_ACTIVATE_ALARM_MSG is Not Sent to Intercom | Configure intcc_keep_alive_time to 3 Configure intcc_send_req_time to 3 | Nom/Nom |  | Test Case | SSDD-L-24205 SSDD-L-28644 SSDD-L-24206 |  |  | LLR-MC-39823 LLR-MC-39870 LLR-MC-39871 LLR-MC-39872 LLR-MC-45142 LLR-MC-45231 LLR-MC-60674 LLR-MC-64109 LLR-MC-64019 | At t Intercom proxy sends the below HM alarm events to intercom on HLC_INTC_ACTIVATE_ALARM_MSG with ID INTC_ACTIVATE_ALARM_MSG_E /* As per HM-Voice and Warning alarms functionality, only one of the below alarms will be set at a time hmd_enum_stopAlarm hmd_enum_slowDegradedAlarm hmd_enum_slowToFastAlarm hmd_enum_brakePedalAlarm hmd_enum_intercomDisconnectedAlarm hmd_enum_deadmanLongAlarm hmd_enum_deadManShortAlarm hmd_enum_stopOverLoadAlarm */ At t+1 1) Response is received for the previous cycle request 2) Intercom proxy raised the new alarm (slow degraded alarm to driver), so send request to intercom with new alarm. So send new request to intercom. /* When below case happens in same cycle, then make request to intercom with new alarm (no need to do counter comparizion for the received message) 1) Response to the previous cycle is received/not received 2) New alarm raised */ At t+2 1) Response is received for the previous cycle request 2) Intercom proxy raised the new alarm (slow degraded alarm to pilot and driver), so send request to intercom with new alarm. So send new request to intercom. At t+3 Response is received for the previous cycle request with valid counter and message ID. So do not send request to intercom.
TXB-HLC-TC_18647 | 4.1.2.21.0-135 |  | At: t Set HLC_INTC_ACTIVATE_ALARM_MSG (Alarm_4) to Other than HM_DRIVER_ALERT_E Verify HLC_INTC_ACTIVATE_ALARM_MSG is Sent to Intercom with counter and alarms Verify HLC_INTC_ACTIVATE_ALARM_MSG (Alarm_4) is Other than HM_DRIVER_ALERT_E At: t+1 Set hmd_enum_stopAlarm to HM_NO_ACTIVE_ALERT_E Set hmd_enum_slowDegradedAlarm to HM_NO_ACTIVE_ALERT_E Set hmd_enum_slowToFastAlarm to HM_NO_ACTIVE_ALERT_E Set hmd_enum_brakePedalAlarm to HM_DRIVER_ALERT_E Set hmd_enum_degradedAlarm to HM_NO_ACTIVE_ALERT_E Set hmd_enum_intercomDisconnectedAlarm to HM_NO_ACTIVE_ALERT_E Set hmd_enum_deadmanLongAlarm to HM_NO_ACTIVE_ALERT_E Set hmd_enum_deadManShortAlarm to HM_NO_ACTIVE_ALERT_E Set hmd_enum_stopOverLoadAlarm to HM_NO_ACTIVE_ALERT_E Set INTC_HLC_ACTIVATE_ALARM_ACK_MSG (intcHeader.intcd_enum_messageID) to Received with INTC_ACTIVATE_ALARM_MSG_E Set INTC_HLC_ACTIVATE_ALARM_ACK_MSG (intcd_ctr_counter) to Received with Valid Counter Verify HLC_INTC_ACTIVATE_ALARM_MSG is Sent with message ID INTC_ACTIVATE_ALARM_MSG_E Verify HLC_INTC_ACTIVATE_ALARM_MSG (Alarm_1) is HM_NO_ACTIVE_ALERT_E Verify HLC_INTC_ACTIVATE_ALARM_MSG (Alarm_2) is HM_NO_ACTIVE_ALERT_E Verify HLC_INTC_ACTIVATE_ALARM_MSG (Alarm_3) is HM_NO_ACTIVE_ALERT_E Verify HLC_INTC_ACTIVATE_ALARM_MSG (Alarm_4) is HM_DRIVER_ALERT_E Verify HLC_INTC_ACTIVATE_ALARM_MSG (Alarm_5) is HM_NO_ACTIVE_ALERT_E Verify HLC_INTC_ACTIVATE_ALARM_MSG (Alarm_14) is HM_NO_ACTIVE_ALERT_E Verify HLC_INTC_ACTIVATE_ALARM_MSG (Alarm_15) is HM_NO_ACTIVE_ALERT_E Verify HLC_INTC_ACTIVATE_ALARM_MSG (Alarm_16) is HM_NO_ACTIVE_ALERT_E At: t+2 Set hmd_enum_stopAlarm to HM_NO_ACTIVE_ALERT_E Set hmd_enum_slowDegradedAlarm to HM_NO_ACTIVE_ALERT_E Set hmd_enum_slowToFastAlarm to HM_NO_ACTIVE_ALERT_E Set hmd_enum_brakePedalAlarm to HM_PILOT_DRIVER_ALERT_E Set hmd_enum_degradedAlarm to HM_NO_ACTIVE_ALERT_E Set hmd_enum_intercomDisconnectedAlarm to HM_NO_ACTIVE_ALERT_E Set hmd_enum_deadmanLongAlarm to HM_NO_ACTIVE_ALERT_E Set hmd_enum_deadManShortAlarm to HM_NO_ACTIVE_ALERT_E Set hmd_enum_stopOverLoadAlarm to HM_NO_ACTIVE_ALERT_E Set INTC_HLC_ACTIVATE_ALARM_ACK_MSG (intcHeader.intcd_enum_messageID) to Received with INTC_ACTIVATE_ALARM_MSG_E Set INTC_HLC_ACTIVATE_ALARM_ACK_MSG (intcd_ctr_counter) to Received with Valid Counter Verify HLC_INTC_ACTIVATE_ALARM_MSG is Sent with message ID INTC_ACTIVATE_ALARM_MSG_E Verify HLC_INTC_ACTIVATE_ALARM_MSG (Alarm_1) is HM_NO_ACTIVE_ALERT_E Verify HLC_INTC_ACTIVATE_ALARM_MSG (Alarm_2) is HM_NO_ACTIVE_ALERT_E Verify HLC_INTC_ACTIVATE_ALARM_MSG (Alarm_3) is HM_NO_ACTIVE_ALERT_E Verify HLC_INTC_ACTIVATE_ALARM_MSG (Alarm_4) is HM_PILOT_DRIVER_ALERT_E Verify HLC_INTC_ACTIVATE_ALARM_MSG (Alarm_14) is HM_NO_ACTIVE_ALERT_E Verify HLC_INTC_ACTIVATE_ALARM_MSG (Alarm_5) is HM_NO_ACTIVE_ALERT_E Verify HLC_INTC_ACTIVATE_ALARM_MSG (Alarm_15) is HM_NO_ACTIVE_ALERT_E Verify HLC_INTC_ACTIVATE_ALARM_MSG (Alarm_16) is HM_NO_ACTIVE_ALERT_E At: t+3 Set hmd_enum_stopAlarm to HM_NO_ACTIVE_ALERT_E Set hmd_enum_slowDegradedAlarm to HM_NO_ACTIVE_ALERT_E Set hmd_enum_slowToFastAlarm to HM_NO_ACTIVE_ALERT_E Set hmd_enum_brakePedalAlarm to HM_PILOT_DRIVER_ALERT_E Set hmd_enum_degradedAlarm to HM_NO_ACTIVE_ALERT_E Set hmd_enum_intercomDisconnectedAlarm to HM_NO_ACTIVE_ALERT_E Set hmd_enum_deadmanLongAlarm to HM_NO_ACTIVE_ALERT_E Set hmd_enum_deadManShortAlarm to HM_NO_ACTIVE_ALERT_E Set hmd_enum_stopOverLoadAlarm to HM_NO_ACTIVE_ALERT_E Set INTC_HLC_ACTIVATE_ALARM_ACK_MSG (intcHeader.intcd_enum_messageID) to Received with INTC_ACTIVATE_ALARM_MSG_E Set INTC_HLC_ACTIVATE_ALARM_ACK_MSG (intcd_ctr_counter) to Received with Valid Counter Verify HLC_INTC_ACTIVATE_ALARM_MSG is Not Sent to Intercom | Configure intcc_keep_alive_time to 3 Configure intcc_send_req_time to 3 | Nom/Nom |  | Test Case | SSDD-L-24205 SSDD-L-28644 SSDD-L-24206 |  |  | LLR-MC-39823 LLR-MC-39870 LLR-MC-39871 LLR-MC-39872 LLR-MC-45142 LLR-MC-45231 LLR-MC-60674 LLR-MC-64109 LLR-MC-64019 | At t Intercom proxy sends the below HM alarm events to intercom on HLC_INTC_ACTIVATE_ALARM_MSG with ID INTC_ACTIVATE_ALARM_MSG_E /* As per HM-Voice and Warning alarms functionality, only one of the below alarms will be set at a time hmd_enum_stopAlarm hmd_enum_slowDegradedAlarm hmd_enum_slowToFastAlarm hmd_enum_brakePedalAlarm hmd_enum_intercomDisconnectedAlarm hmd_enum_deadmanLongAlarm hmd_enum_deadManShortAlarm hmd_enum_stopOverLoadAlarm */ At t+1 1) Response is received for the previous cycle request 2) Intercom proxy raised the new alarm (brake pedal alarm to driver), so send request to intercom with new alarm. So send new request to intercom. /* When below case happens in same cycle, then make request to intercom with new alarm (no need to do counter comparizion for the received message) 1) Response to the previous cycle is received/not received 2) New alarm raised */ At t+2 1) Response is received for the previous cycle request 2) Intercom proxy raised the new alarm (brake pedal alarm to pilot and driver), so send request to intercom with new alarm. So send new request to intercom. At t+3 Response is received for the previous cycle request with valid counter and message ID. So do not send request to intercom.
TXB-HLC-TC_18648 | 4.1.2.21.0-136 |  | At: t Set HLC_INTC_ACTIVATE_ALARM_MSG (Alarm_5) to Other than HM_DRIVER_ALERT_E Verify HLC_INTC_ACTIVATE_ALARM_MSG is Sent to Intercom with counter and alarms Verify HLC_INTC_ACTIVATE_ALARM_MSG (Alarm_5) is Other than HM_DRIVER_ALERT_E At: t+1 Set hmd_enum_stopAlarm to HM_NO_ACTIVE_ALERT_E Set hmd_enum_slowDegradedAlarm to HM_NO_ACTIVE_ALERT_E Set hmd_enum_slowToFastAlarm to HM_NO_ACTIVE_ALERT_E Set hmd_enum_brakePedalAlarm to HM_NO_ACTIVE_ALERT_E Set hmd_enum_degradedAlarm to HM_DRIVER_ALERT_E Set hmd_enum_intercomDisconnectedAlarm to HM_NO_ACTIVE_ALERT_E Set hmd_enum_deadmanLongAlarm to HM_NO_ACTIVE_ALERT_E Set hmd_enum_deadManShortAlarm to HM_NO_ACTIVE_ALERT_E Set hmd_enum_stopOverLoadAlarm to HM_NO_ACTIVE_ALERT_E Set INTC_HLC_ACTIVATE_ALARM_ACK_MSG (intcHeader.intcd_enum_messageID) to Received with INTC_ACTIVATE_ALARM_MSG_E Set INTC_HLC_ACTIVATE_ALARM_ACK_MSG (intcd_ctr_counter) to Received with Valid Counter Verify HLC_INTC_ACTIVATE_ALARM_MSG is Sent with message ID INTC_ACTIVATE_ALARM_MSG_E Verify HLC_INTC_ACTIVATE_ALARM_MSG (Alarm_1) is HM_NO_ACTIVE_ALERT_E Verify HLC_INTC_ACTIVATE_ALARM_MSG (Alarm_2) is HM_NO_ACTIVE_ALERT_E Verify HLC_INTC_ACTIVATE_ALARM_MSG (Alarm_3) is HM_NO_ACTIVE_ALERT_E Verify HLC_INTC_ACTIVATE_ALARM_MSG (Alarm_4) is HM_NO_ACTIVE_ALERT_E Verify HLC_INTC_ACTIVATE_ALARM_MSG (Alarm_5) is HM_DRIVER_ALERT_E Verify HLC_INTC_ACTIVATE_ALARM_MSG (Alarm_14) is HM_NO_ACTIVE_ALERT_E Verify HLC_INTC_ACTIVATE_ALARM_MSG (Alarm_15) is HM_NO_ACTIVE_ALERT_E Verify HLC_INTC_ACTIVATE_ALARM_MSG (Alarm_16) is HM_NO_ACTIVE_ALERT_E At: t+2 Set hmd_enum_stopAlarm to HM_NO_ACTIVE_ALERT_E Set hmd_enum_slowDegradedAlarm to HM_NO_ACTIVE_ALERT_E Set hmd_enum_slowToFastAlarm to HM_NO_ACTIVE_ALERT_E Set hmd_enum_brakePedalAlarm to HM_NO_ACTIVE_ALERT_E Set hmd_enum_degradedAlarm to HM_PILOT_DRIVER_ALERT_E Set hmd_enum_intercomDisconnectedAlarm to HM_NO_ACTIVE_ALERT_E Set hmd_enum_deadmanLongAlarm to HM_NO_ACTIVE_ALERT_E Set hmd_enum_deadManShortAlarm to HM_NO_ACTIVE_ALERT_E Set hmd_enum_stopOverLoadAlarm to HM_NO_ACTIVE_ALERT_E Set INTC_HLC_ACTIVATE_ALARM_ACK_MSG (intcHeader.intcd_enum_messageID) to Received with INTC_ACTIVATE_ALARM_MSG_E Set INTC_HLC_ACTIVATE_ALARM_ACK_MSG (intcd_ctr_counter) to Received with Valid Counter Verify HLC_INTC_ACTIVATE_ALARM_MSG is Sent with message ID INTC_ACTIVATE_ALARM_MSG_E Verify HLC_INTC_ACTIVATE_ALARM_MSG (Alarm_1) is HM_NO_ACTIVE_ALERT_E Verify HLC_INTC_ACTIVATE_ALARM_MSG (Alarm_2) is HM_NO_ACTIVE_ALERT_E Verify HLC_INTC_ACTIVATE_ALARM_MSG (Alarm_3) is HM_NO_ACTIVE_ALERT_E Verify HLC_INTC_ACTIVATE_ALARM_MSG (Alarm_4) is HM_NO_ACTIVE_ALERT_E Verify HLC_INTC_ACTIVATE_ALARM_MSG (Alarm_5) is HM_PILOT_DRIVER_ALERT_E Verify HLC_INTC_ACTIVATE_ALARM_MSG (Alarm_14) is HM_NO_ACTIVE_ALERT_E Verify HLC_INTC_ACTIVATE_ALARM_MSG (Alarm_15) is HM_NO_ACTIVE_ALERT_E Verify HLC_INTC_ACTIVATE_ALARM_MSG (Alarm_16) is HM_NO_ACTIVE_ALERT_E At: t+3 Set hmd_enum_stopAlarm to HM_NO_ACTIVE_ALERT_E Set hmd_enum_slowDegradedAlarm to HM_NO_ACTIVE_ALERT_E Set hmd_enum_slowToFastAlarm to HM_NO_ACTIVE_ALERT_E Set hmd_enum_brakePedalAlarm to HM_NO_ACTIVE_ALERT_E Set hmd_enum_degradedAlarm to HM_PILOT_DRIVER_ALERT_E Set hmd_enum_intercomDisconnectedAlarm to HM_NO_ACTIVE_ALERT_E Set hmd_enum_deadmanLongAlarm to HM_NO_ACTIVE_ALERT_E Set hmd_enum_deadManShortAlarm to HM_NO_ACTIVE_ALERT_E Set hmd_enum_stopOverLoadAlarm to HM_NO_ACTIVE_ALERT_E Set INTC_HLC_ACTIVATE_ALARM_ACK_MSG (intcHeader.intcd_enum_messageID) to Received with INTC_ACTIVATE_ALARM_MSG_E Set INTC_HLC_ACTIVATE_ALARM_ACK_MSG (intcd_ctr_counter) to Received with Valid Counter Verify HLC_INTC_ACTIVATE_ALARM_MSG is Not Sent to Intercom | Configure intcc_keep_alive_time to 3 Configure intcc_send_req_time to 3 | Nom/Nom |  | Test Case | SSDD-L-24205 SSDD-L-28644 SSDD-L-24206 |  |  | LLR-MC-39823 LLR-MC-39870 LLR-MC-39871 LLR-MC-39872 LLR-MC-45142 LLR-MC-45231 LLR-MC-60674 LLR-MC-64109 LLR-MC-64019 | At t Intercom proxy sends the below HM alarm events to intercom on HLC_INTC_ACTIVATE_ALARM_MSG with ID INTC_ACTIVATE_ALARM_MSG_E /* As per HM-Voice and Warning alarms functionality, only one of the below alarms will be set at a time hmd_enum_stopAlarm hmd_enum_slowDegradedAlarm hmd_enum_slowToFastAlarm hmd_enum_brakePedalAlarm hmd_enum_intercomDisconnectedAlarm hmd_enum_deadmanLongAlarm hmd_enum_deadManShortAlarm hmd_enum_stopOverLoadAlarm */ At t+1 1) Response is received for the previous cycle request 2) Intercom proxy raised the new alarm (brake pedal alarm to driver), so send request to intercom with new alarm. So send new request to intercom. /* When below case happens in same cycle, then make request to intercom with new alarm (no need to do counter comparizion for the received message) 1) Response to the previous cycle is received/not received 2) New alarm raised */ At t+2 1) Response is received for the previous cycle request 2) Intercom proxy raised the new alarm (brake pedal alarm to pilot and driver), so send request to intercom with new alarm. So send new request to intercom. At t+3 Response is received for the previous cycle request with valid counter and message ID. So do not send request to intercom.
TXB-HLC-TC_18649 | 4.1.2.21.0-137 |  | At: t Set HLC_INTC_ACTIVATE_ALARM_MSG (Alarm_14) to Other than HM_DRIVER_ALERT_E Verify HLC_INTC_ACTIVATE_ALARM_MSG is Sent to Intercom with counter and alarms Verify HLC_INTC_ACTIVATE_ALARM_MSG (Alarm_14) is Other than HM_DRIVER_ALERT_E At: t+1 Set hmd_enum_stopAlarm to HM_NO_ACTIVE_ALERT_E Set hmd_enum_slowDegradedAlarm to HM_NO_ACTIVE_ALERT_E Set hmd_enum_slowToFastAlarm to HM_NO_ACTIVE_ALERT_E Set hmd_enum_brakePedalAlarm to HM_NO_ACTIVE_ALERT_E Set hmd_enum_degradedAlarm to HM_NO_ACTIVE_ALERT_E Set hmd_enum_intercomDisconnectedAlarm to HM_DRIVER_ALERT_E Set hmd_enum_deadmanLongAlarm to HM_NO_ACTIVE_ALERT_E Set hmd_enum_deadManShortAlarm to HM_NO_ACTIVE_ALERT_E Set hmd_enum_stopOverLoadAlarm to HM_NO_ACTIVE_ALERT_E Set INTC_HLC_ACTIVATE_ALARM_ACK_MSG (intcHeader.intcd_enum_messageID) to Received with INTC_ACTIVATE_ALARM_MSG_E Set INTC_HLC_ACTIVATE_ALARM_ACK_MSG (intcd_ctr_counter) to Received with Valid Counter Verify HLC_INTC_ACTIVATE_ALARM_MSG is Sent with message ID INTC_ACTIVATE_ALARM_MSG_E Verify HLC_INTC_ACTIVATE_ALARM_MSG (Alarm_1) is HM_NO_ACTIVE_ALERT_E Verify HLC_INTC_ACTIVATE_ALARM_MSG (Alarm_2) is HM_NO_ACTIVE_ALERT_E Verify HLC_INTC_ACTIVATE_ALARM_MSG (Alarm_3) is HM_NO_ACTIVE_ALERT_E Verify HLC_INTC_ACTIVATE_ALARM_MSG (Alarm_4) is HM_NO_ACTIVE_ALERT_E Verify HLC_INTC_ACTIVATE_ALARM_MSG (Alarm_5) is HM_NO_ACTIVE_ALERT_E Verify HLC_INTC_ACTIVATE_ALARM_MSG (Alarm_14) is HM_DRIVER_ALERT_E Verify HLC_INTC_ACTIVATE_ALARM_MSG (Alarm_15) is HM_NO_ACTIVE_ALERT_E Verify HLC_INTC_ACTIVATE_ALARM_MSG (Alarm_16) is HM_NO_ACTIVE_ALERT_E At: t+2 Set hmd_enum_stopAlarm to HM_NO_ACTIVE_ALERT_E Set hmd_enum_slowDegradedAlarm to HM_NO_ACTIVE_ALERT_E Set hmd_enum_slowToFastAlarm to HM_NO_ACTIVE_ALERT_E Set hmd_enum_brakePedalAlarm to HM_NO_ACTIVE_ALERT_E Set hmd_enum_degradedAlarm to HM_NO_ACTIVE_ALERT_E Set hmd_enum_intercomDisconnectedAlarm to HM_PILOT_DRIVER_ALERT_E Set hmd_enum_deadmanLongAlarm to HM_NO_ACTIVE_ALERT_E Set hmd_enum_deadManShortAlarm to HM_NO_ACTIVE_ALERT_E Set hmd_enum_stopOverLoadAlarm to HM_NO_ACTIVE_ALERT_E Set INTC_HLC_ACTIVATE_ALARM_ACK_MSG (intcHeader.intcd_enum_messageID) to Received with INTC_ACTIVATE_ALARM_MSG_E Set INTC_HLC_ACTIVATE_ALARM_ACK_MSG (intcd_ctr_counter) to Received with Valid Counter Verify HLC_INTC_ACTIVATE_ALARM_MSG is Sent with message ID INTC_ACTIVATE_ALARM_MSG_E Verify HLC_INTC_ACTIVATE_ALARM_MSG (Alarm_1) is HM_NO_ACTIVE_ALERT_E Verify HLC_INTC_ACTIVATE_ALARM_MSG (Alarm_2) is HM_NO_ACTIVE_ALERT_E Verify HLC_INTC_ACTIVATE_ALARM_MSG (Alarm_3) is HM_NO_ACTIVE_ALERT_E Verify HLC_INTC_ACTIVATE_ALARM_MSG (Alarm_4) is HM_NO_ACTIVE_ALERT_E Verify HLC_INTC_ACTIVATE_ALARM_MSG (Alarm_5) is HM_NO_ACTIVE_ALERT_E Verify HLC_INTC_ACTIVATE_ALARM_MSG (Alarm_14) is HM_PILOT_DRIVER_ALERT_E Verify HLC_INTC_ACTIVATE_ALARM_MSG (Alarm_15) is HM_NO_ACTIVE_ALERT_E Verify HLC_INTC_ACTIVATE_ALARM_MSG (Alarm_16) is HM_NO_ACTIVE_ALERT_E At: t+3 Set hmd_enum_stopAlarm to HM_NO_ACTIVE_ALERT_E Set hmd_enum_slowDegradedAlarm to HM_NO_ACTIVE_ALERT_E Set hmd_enum_slowToFastAlarm to HM_NO_ACTIVE_ALERT_E Set hmd_enum_brakePedalAlarm to HM_NO_ACTIVE_ALERT_E Set hmd_enum_degradedAlarm to HM_NO_ACTIVE_ALERT_E Set hmd_enum_intercomDisconnectedAlarm to HM_PILOT_DRIVER_ALERT_E Set hmd_enum_deadmanLongAlarm to HM_NO_ACTIVE_ALERT_E Set hmd_enum_deadManShortAlarm to HM_NO_ACTIVE_ALERT_E Set hmd_enum_stopOverLoadAlarm to HM_NO_ACTIVE_ALERT_E Set INTC_HLC_ACTIVATE_ALARM_ACK_MSG (intcHeader.intcd_enum_messageID) to Received with INTC_ACTIVATE_ALARM_MSG_E Set INTC_HLC_ACTIVATE_ALARM_ACK_MSG (intcd_ctr_counter) to Received with Valid Counter Verify HLC_INTC_ACTIVATE_ALARM_MSG is Not Sent to Intercom | Configure intcc_keep_alive_time to 3 Configure intcc_send_req_time to 3 | Nom/Nom |  | Test Case | SSDD-L-24205 SSDD-L-28644 SSDD-L-24206 |  |  | LLR-MC-39823 LLR-MC-39870 LLR-MC-39871 LLR-MC-39872 LLR-MC-45142 LLR-MC-45231 LLR-MC-60674 LLR-MC-64109 LLR-MC-64019 | At t Intercom proxy sends the below HM alarm events to intercom on HLC_INTC_ACTIVATE_ALARM_MSG with ID INTC_ACTIVATE_ALARM_MSG_E /* As per HM-Voice and Warning alarms functionality, only one of the below alarms will be set at a time hmd_enum_stopAlarm hmd_enum_slowDegradedAlarm hmd_enum_slowToFastAlarm hmd_enum_brakePedalAlarm hmd_enum_intercomDisconnectedAlarm hmd_enum_deadmanLongAlarm hmd_enum_deadManShortAlarm hmd_enum_stopOverLoadAlarm */ At t+1 1) Response is received for the previous cycle request 2) Intercom proxy raised the new alarm (intercom disconnected alarm to driver), so send request to intercom with new alarm. So send new request to intercom. /* When below case happens in same cycle, then make request to intercom with new alarm (no need to do counter comparizion for the received message) 1) Response to the previous cycle is received/not received 2) New alarm raised */ At t+2 1) Response is received for the previous cycle request 2) Intercom proxy raised the new alarm (intercom disconnected alarm to pilot and driver), so send request to intercom with new alarm. So send new request to intercom. At t+3 Response is received for the previous cycle request with valid counter and message ID. So do not send request to intercom.
TXB-HLC-TC_18650 | 4.1.2.21.0-138 |  | At: t Set HLC_INTC_ACTIVATE_ALARM_MSG (Alarm_15) to Other than HM_DRIVER_ALERT_E Verify HLC_INTC_ACTIVATE_ALARM_MSG is Sent to Intercom with counter and alarms Verify HLC_INTC_ACTIVATE_ALARM_MSG (Alarm_15) is Other than HM_DRIVER_ALERT_E At: t+1 Set hmd_enum_stopAlarm to HM_NO_ACTIVE_ALERT_E Set hmd_enum_slowDegradedAlarm to HM_NO_ACTIVE_ALERT_E Set hmd_enum_slowToFastAlarm to HM_NO_ACTIVE_ALERT_E Set hmd_enum_brakePedalAlarm to HM_NO_ACTIVE_ALERT_E Set hmd_enum_degradedAlarm to HM_NO_ACTIVE_ALERT_E Set hmd_enum_intercomDisconnectedAlarm to HM_NO_ACTIVE_ALERT_E Set hmd_enum_deadmanLongAlarm to HM_DRIVER_ALERT_E Set hmd_enum_deadManShortAlarm to HM_NO_ACTIVE_ALERT_E Set hmd_enum_stopOverLoadAlarm to HM_NO_ACTIVE_ALERT_E Set INTC_HLC_ACTIVATE_ALARM_ACK_MSG (intcHeader.intcd_enum_messageID) to Received with INTC_ACTIVATE_ALARM_MSG_E Set INTC_HLC_ACTIVATE_ALARM_ACK_MSG (intcd_ctr_counter) to Received with Valid Counter Verify HLC_INTC_ACTIVATE_ALARM_MSG is Sent with message ID INTC_ACTIVATE_ALARM_MSG_E Verify HLC_INTC_ACTIVATE_ALARM_MSG (Alarm_1) is HM_NO_ACTIVE_ALERT_E Verify HLC_INTC_ACTIVATE_ALARM_MSG (Alarm_2) is HM_NO_ACTIVE_ALERT_E Verify HLC_INTC_ACTIVATE_ALARM_MSG (Alarm_3) is HM_NO_ACTIVE_ALERT_E Verify HLC_INTC_ACTIVATE_ALARM_MSG (Alarm_4) is HM_NO_ACTIVE_ALERT_E Verify HLC_INTC_ACTIVATE_ALARM_MSG (Alarm_5) is HM_NO_ACTIVE_ALERT_E Verify HLC_INTC_ACTIVATE_ALARM_MSG (Alarm_14) is HM_NO_ACTIVE_ALERT_E Verify HLC_INTC_ACTIVATE_ALARM_MSG (Alarm_15) is HM_DRIVER_ALERT_E Verify HLC_INTC_ACTIVATE_ALARM_MSG (Alarm_16) is HM_NO_ACTIVE_ALERT_E At: t+2 Set hmd_enum_stopAlarm to HM_NO_ACTIVE_ALERT_E Set hmd_enum_slowDegradedAlarm to HM_NO_ACTIVE_ALERT_E Set hmd_enum_slowToFastAlarm to HM_NO_ACTIVE_ALERT_E Set hmd_enum_brakePedalAlarm to HM_NO_ACTIVE_ALERT_E Set hmd_enum_degradedAlarm to HM_NO_ACTIVE_ALERT_E Set hmd_enum_intercomDisconnectedAlarm to HM_NO_ACTIVE_ALERT_E Set hmd_enum_deadmanLongAlarm to HM_PILOT_DRIVER_ALERT_E Set hmd_enum_deadManShortAlarm to HM_NO_ACTIVE_ALERT_E Set hmd_enum_stopOverLoadAlarm to HM_NO_ACTIVE_ALERT_E Set INTC_HLC_ACTIVATE_ALARM_ACK_MSG (intcHeader.intcd_enum_messageID) to Received with INTC_ACTIVATE_ALARM_MSG_E Set INTC_HLC_ACTIVATE_ALARM_ACK_MSG (intcd_ctr_counter) to Received with Valid Counter Verify HLC_INTC_ACTIVATE_ALARM_MSG is Sent with message ID INTC_ACTIVATE_ALARM_MSG_E Verify HLC_INTC_ACTIVATE_ALARM_MSG (Alarm_1) is HM_NO_ACTIVE_ALERT_E Verify HLC_INTC_ACTIVATE_ALARM_MSG (Alarm_2) is HM_NO_ACTIVE_ALERT_E Verify HLC_INTC_ACTIVATE_ALARM_MSG (Alarm_3) is HM_NO_ACTIVE_ALERT_E Verify HLC_INTC_ACTIVATE_ALARM_MSG (Alarm_4) is HM_NO_ACTIVE_ALERT_E Verify HLC_INTC_ACTIVATE_ALARM_MSG (Alarm_5) is HM_NO_ACTIVE_ALERT_E Verify HLC_INTC_ACTIVATE_ALARM_MSG (Alarm_14) is HM_NO_ACTIVE_ALERT_E Verify HLC_INTC_ACTIVATE_ALARM_MSG (Alarm_15) is HM_PILOT_DRIVER_ALERT_E Verify HLC_INTC_ACTIVATE_ALARM_MSG (Alarm_16) is HM_NO_ACTIVE_ALERT_E At: t+3 Set hmd_enum_stopAlarm to HM_NO_ACTIVE_ALERT_E Set hmd_enum_slowDegradedAlarm to HM_NO_ACTIVE_ALERT_E Set hmd_enum_slowToFastAlarm to HM_NO_ACTIVE_ALERT_E Set hmd_enum_brakePedalAlarm to HM_NO_ACTIVE_ALERT_E Set hmd_enum_degradedAlarm to HM_NO_ACTIVE_ALERT_E Set hmd_enum_intercomDisconnectedAlarm to HM_NO_ACTIVE_ALERT_E Set hmd_enum_deadmanLongAlarm to HM_PILOT_DRIVER_ALERT_E Set hmd_enum_deadManShortAlarm to HM_NO_ACTIVE_ALERT_E Set hmd_enum_stopOverLoadAlarm to HM_NO_ACTIVE_ALERT_E Set INTC_HLC_ACTIVATE_ALARM_ACK_MSG (intcHeader.intcd_enum_messageID) to Received with INTC_ACTIVATE_ALARM_MSG_E Set INTC_HLC_ACTIVATE_ALARM_ACK_MSG (intcd_ctr_counter) to Received with Valid Counter Verify HLC_INTC_ACTIVATE_ALARM_MSG is Not Sent to Intercom | Configure intcc_keep_alive_time to 3 Configure intcc_send_req_time to 3 | Nom/Nom |  | Test Case | SSDD-L-24205 SSDD-L-28644 SSDD-L-24206 |  |  | LLR-MC-39823 LLR-MC-39870 LLR-MC-39871 LLR-MC-39872 LLR-MC-45142 LLR-MC-45231 LLR-MC-60674 LLR-MC-64109 LLR-MC-64019 | At t Intercom proxy sends the below HM alarm events to intercom on HLC_INTC_ACTIVATE_ALARM_MSG with ID INTC_ACTIVATE_ALARM_MSG_E /* As per HM-Voice and Warning alarms functionality, only one of the below alarms will be set at a time hmd_enum_stopAlarm hmd_enum_slowDegradedAlarm hmd_enum_slowToFastAlarm hmd_enum_brakePedalAlarm hmd_enum_intercomDisconnectedAlarm hmd_enum_deadmanLongAlarm hmd_enum_deadManShortAlarm hmd_enum_stopOverLoadAlarm */ At t+1 1) Response is received for the previous cycle request 2) Intercom proxy raised the new alarm (long alarm to driver), so send request to intercom with new alarm. So send new request to intercom. /* When below case happens in same cycle, then make request to intercom with new alarm (no need to do counter comparizion for the received message) 1) Response to the previous cycle is received/not received 2) New alarm raised */ At t+2 1) Response is received for the previous cycle request 2) Intercom proxy raised the new alarm (long alarm to pilot and driver), so send request to intercom with new alarm. So send new request to intercom. At t+3 Response is received for the previous cycle request with valid counter and message ID. So do not send request to intercom.
TXB-HLC-TC_18651 | 4.1.2.21.0-139 |  | At: t Set HLC_INTC_ACTIVATE_ALARM_MSG (Alarm_15) to Other than HM_DRIVER_ALERT_E Verify HLC_INTC_ACTIVATE_ALARM_MSG is Sent to Intercom with counter and alarms Verify HLC_INTC_ACTIVATE_ALARM_MSG (Alarm_15) is Other than HM_DRIVER_ALERT_E At: t+1 Set hmd_enum_stopAlarm to HM_NO_ACTIVE_ALERT_E Set hmd_enum_slowDegradedAlarm to HM_NO_ACTIVE_ALERT_E Set hmd_enum_slowToFastAlarm to HM_NO_ACTIVE_ALERT_E Set hmd_enum_brakePedalAlarm to HM_NO_ACTIVE_ALERT_E Set hmd_enum_degradedAlarm to HM_NO_ACTIVE_ALERT_E Set hmd_enum_intercomDisconnectedAlarm to HM_NO_ACTIVE_ALERT_E Set hmd_enum_deadmanLongAlarm to HM_NO_ACTIVE_ALERT_E Set hmd_enum_deadManShortAlarm to HM_DRIVER_ALERT_E Set hmd_enum_stopOverLoadAlarm to HM_NO_ACTIVE_ALERT_E Set INTC_HLC_ACTIVATE_ALARM_ACK_MSG (intcHeader.intcd_enum_messageID) to Received with INTC_ACTIVATE_ALARM_MSG_E Set INTC_HLC_ACTIVATE_ALARM_ACK_MSG (intcd_ctr_counter) to Received with Valid Counter Verify HLC_INTC_ACTIVATE_ALARM_MSG is Sent with message ID INTC_ACTIVATE_ALARM_MSG_E Verify HLC_INTC_ACTIVATE_ALARM_MSG (Alarm_1) is HM_NO_ACTIVE_ALERT_E Verify HLC_INTC_ACTIVATE_ALARM_MSG (Alarm_2) is HM_NO_ACTIVE_ALERT_E Verify HLC_INTC_ACTIVATE_ALARM_MSG (Alarm_3) is HM_NO_ACTIVE_ALERT_E Verify HLC_INTC_ACTIVATE_ALARM_MSG (Alarm_4) is HM_NO_ACTIVE_ALERT_E Verify HLC_INTC_ACTIVATE_ALARM_MSG (Alarm_5) is HM_NO_ACTIVE_ALERT_E Verify HLC_INTC_ACTIVATE_ALARM_MSG (Alarm_14) is HM_NO_ACTIVE_ALERT_E Verify HLC_INTC_ACTIVATE_ALARM_MSG (Alarm_15) is HM_DRIVER_ALERT_E Verify HLC_INTC_ACTIVATE_ALARM_MSG (Alarm_16) is HM_NO_ACTIVE_ALERT_E At: t+2 Set hmd_enum_stopAlarm to HM_NO_ACTIVE_ALERT_E Set hmd_enum_slowDegradedAlarm to HM_NO_ACTIVE_ALERT_E Set hmd_enum_slowToFastAlarm to HM_NO_ACTIVE_ALERT_E Set hmd_enum_brakePedalAlarm to HM_NO_ACTIVE_ALERT_E Set hmd_enum_degradedAlarm to HM_NO_ACTIVE_ALERT_E Set hmd_enum_intercomDisconnectedAlarm to HM_NO_ACTIVE_ALERT_E Set hmd_enum_deadmanLongAlarm to HM_NO_ACTIVE_ALERT_E Set hmd_enum_deadManShortAlarm to HM_PILOT_DRIVER_ALERT_E Set hmd_enum_stopOverLoadAlarm to HM_NO_ACTIVE_ALERT_E Set INTC_HLC_ACTIVATE_ALARM_ACK_MSG (intcHeader.intcd_enum_messageID) to Received with INTC_ACTIVATE_ALARM_MSG_E Set INTC_HLC_ACTIVATE_ALARM_ACK_MSG (intcd_ctr_counter) to Received with Valid Counter Verify HLC_INTC_ACTIVATE_ALARM_MSG is Sent with message ID INTC_ACTIVATE_ALARM_MSG_E Verify HLC_INTC_ACTIVATE_ALARM_MSG (Alarm_1) is HM_NO_ACTIVE_ALERT_E Verify HLC_INTC_ACTIVATE_ALARM_MSG (Alarm_2) is HM_NO_ACTIVE_ALERT_E Verify HLC_INTC_ACTIVATE_ALARM_MSG (Alarm_3) is HM_NO_ACTIVE_ALERT_E Verify HLC_INTC_ACTIVATE_ALARM_MSG (Alarm_4) is HM_NO_ACTIVE_ALERT_E Verify HLC_INTC_ACTIVATE_ALARM_MSG (Alarm_5) is HM_NO_ACTIVE_ALERT_E Verify HLC_INTC_ACTIVATE_ALARM_MSG (Alarm_14) is HM_NO_ACTIVE_ALERT_E Verify HLC_INTC_ACTIVATE_ALARM_MSG (Alarm_15) is HM_PILOT_DRIVER_ALERT_E Verify HLC_INTC_ACTIVATE_ALARM_MSG (Alarm_16) is HM_NO_ACTIVE_ALERT_E At: t+3 Set hmd_enum_stopAlarm to HM_NO_ACTIVE_ALERT_E Set hmd_enum_slowDegradedAlarm to HM_NO_ACTIVE_ALERT_E Set hmd_enum_slowToFastAlarm to HM_NO_ACTIVE_ALERT_E Set hmd_enum_brakePedalAlarm to HM_NO_ACTIVE_ALERT_E Set hmd_enum_degradedAlarm to HM_NO_ACTIVE_ALERT_E Set hmd_enum_intercomDisconnectedAlarm to HM_NO_ACTIVE_ALERT_E Set hmd_enum_deadmanLongAlarm to HM_NO_ACTIVE_ALERT_E Set hmd_enum_deadManShortAlarm to HM_PILOT_DRIVER_ALERT_E Set hmd_enum_stopOverLoadAlarm to HM_NO_ACTIVE_ALERT_E Set INTC_HLC_ACTIVATE_ALARM_ACK_MSG (intcHeader.intcd_enum_messageID) to Received with INTC_ACTIVATE_ALARM_MSG_E Set INTC_HLC_ACTIVATE_ALARM_ACK_MSG (intcd_ctr_counter) to Received with Valid Counter Verify HLC_INTC_ACTIVATE_ALARM_MSG is Not Sent to Intercom | Configure intcc_keep_alive_time to 3 Configure intcc_send_req_time to 3 | Nom/Nom |  | Test Case | SSDD-L-24205 SSDD-L-28644 SSDD-L-24206 |  |  | LLR-MC-39823 LLR-MC-39870 LLR-MC-39871 LLR-MC-39872 LLR-MC-45142 LLR-MC-45231 LLR-MC-60674 LLR-MC-64109 LLR-MC-64019 | At t Intercom proxy sends the below HM alarm events to intercom on HLC_INTC_ACTIVATE_ALARM_MSG with ID INTC_ACTIVATE_ALARM_MSG_E /* As per HM-Voice and Warning alarms functionality, only one of the below alarms will be set at a time hmd_enum_stopAlarm hmd_enum_slowDegradedAlarm hmd_enum_slowToFastAlarm hmd_enum_brakePedalAlarm hmd_enum_intercomDisconnectedAlarm hmd_enum_deadmanLongAlarm hmd_enum_deadManShortAlarm hmd_enum_stopOverLoadAlarm */ At t+1 1) Response is received for the previous cycle request 2) Intercom proxy raised the new alarm (short alarm to driver), so send request to intercom with new alarm. So send new request to intercom. /* When below case happens in same cycle, then make request to intercom with new alarm (no need to do counter comparizion for the received message) 1) Response to the previous cycle is received/not received 2) New alarm raised */ At t+2 1) Response is received for the previous cycle request 2) Intercom proxy raised the new alarm (short alarm to pilot and driver), so send request to intercom with new alarm. So send new request to intercom. At t+3 Response is received for the previous cycle request with valid counter and message ID. So do not send request to intercom.
TXB-HLC-TC_18652 | 4.1.2.21.0-140 |  | At: t Set HLC_INTC_ACTIVATE_ALARM_MSG (Alarm_16) to Other than HM_DRIVER_ALERT_E Verify HLC_INTC_ACTIVATE_ALARM_MSG is Sent to Intercom with counter and alarms Verify HLC_INTC_ACTIVATE_ALARM_MSG (Alarm_16) is Other than HM_DRIVER_ALERT_E At: t+1 Set hmd_enum_stopAlarm to HM_NO_ACTIVE_ALERT_E Set hmd_enum_slowDegradedAlarm to HM_NO_ACTIVE_ALERT_E Set hmd_enum_slowToFastAlarm to HM_NO_ACTIVE_ALERT_E Set hmd_enum_brakePedalAlarm to HM_NO_ACTIVE_ALERT_E Set hmd_enum_degradedAlarm to HM_NO_ACTIVE_ALERT_E Set hmd_enum_intercomDisconnectedAlarm to HM_NO_ACTIVE_ALERT_E Set hmd_enum_deadmanLongAlarm to HM_NO_ACTIVE_ALERT_E Set hmd_enum_deadManShortAlarm to HM_NO_ACTIVE_ALERT_E Set hmd_enum_stopOverLoadAlarm to HM_DRIVER_ALERT_E Set INTC_HLC_ACTIVATE_ALARM_ACK_MSG (intcHeader.intcd_enum_messageID) to Received with INTC_ACTIVATE_ALARM_MSG_E Set INTC_HLC_ACTIVATE_ALARM_ACK_MSG (intcd_ctr_counter) to Received with Valid Counter Verify HLC_INTC_ACTIVATE_ALARM_MSG is Sent with message ID INTC_ACTIVATE_ALARM_MSG_E Verify HLC_INTC_ACTIVATE_ALARM_MSG (Alarm_1) is HM_NO_ACTIVE_ALERT_E Verify HLC_INTC_ACTIVATE_ALARM_MSG (Alarm_2) is HM_NO_ACTIVE_ALERT_E Verify HLC_INTC_ACTIVATE_ALARM_MSG (Alarm_3) is HM_NO_ACTIVE_ALERT_E Verify HLC_INTC_ACTIVATE_ALARM_MSG (Alarm_4) is HM_NO_ACTIVE_ALERT_E Verify HLC_INTC_ACTIVATE_ALARM_MSG (Alarm_5) is HM_NO_ACTIVE_ALERT_E Verify HLC_INTC_ACTIVATE_ALARM_MSG (Alarm_14) is HM_NO_ACTIVE_ALERT_E Verify HLC_INTC_ACTIVATE_ALARM_MSG (Alarm_15) is HM_NO_ACTIVE_ALERT_E Verify HLC_INTC_ACTIVATE_ALARM_MSG (Alarm_16) is HM_DRIVER_ALERT_E At: t+2 Set hmd_enum_stopAlarm to HM_NO_ACTIVE_ALERT_E Set hmd_enum_slowDegradedAlarm to HM_NO_ACTIVE_ALERT_E Set hmd_enum_slowToFastAlarm to HM_NO_ACTIVE_ALERT_E Set hmd_enum_brakePedalAlarm to HM_NO_ACTIVE_ALERT_E Set hmd_enum_degradedAlarm to HM_NO_ACTIVE_ALERT_E Set hmd_enum_intercomDisconnectedAlarm to HM_NO_ACTIVE_ALERT_E Set hmd_enum_deadmanLongAlarm to HM_NO_ACTIVE_ALERT_E Set hmd_enum_deadManShortAlarm to HM_NO_ACTIVE_ALERT_E Set hmd_enum_stopOverLoadAlarm to HM_PILOT_DRIVER_ALERT_E Set INTC_HLC_ACTIVATE_ALARM_ACK_MSG (intcHeader.intcd_enum_messageID) to Received with INTC_ACTIVATE_ALARM_MSG_E Set INTC_HLC_ACTIVATE_ALARM_ACK_MSG (intcd_ctr_counter) to Received with Valid Counter Verify HLC_INTC_ACTIVATE_ALARM_MSG is Sent with message ID INTC_ACTIVATE_ALARM_MSG_E Verify HLC_INTC_ACTIVATE_ALARM_MSG (Alarm_1) is HM_NO_ACTIVE_ALERT_E Verify HLC_INTC_ACTIVATE_ALARM_MSG (Alarm_2) is HM_NO_ACTIVE_ALERT_E Verify HLC_INTC_ACTIVATE_ALARM_MSG (Alarm_3) is HM_NO_ACTIVE_ALERT_E Verify HLC_INTC_ACTIVATE_ALARM_MSG (Alarm_4) is HM_NO_ACTIVE_ALERT_E Verify HLC_INTC_ACTIVATE_ALARM_MSG (Alarm_5) is HM_NO_ACTIVE_ALERT_E Verify HLC_INTC_ACTIVATE_ALARM_MSG (Alarm_14) is HM_NO_ACTIVE_ALERT_E Verify HLC_INTC_ACTIVATE_ALARM_MSG (Alarm_15) is HM_NO_ACTIVE_ALERT_E Verify HLC_INTC_ACTIVATE_ALARM_MSG (Alarm_16) is HM_PILOT_DRIVER_ALERT_E At: t+3 Set hmd_enum_stopAlarm to HM_NO_ACTIVE_ALERT_E Set hmd_enum_slowDegradedAlarm to HM_NO_ACTIVE_ALERT_E Set hmd_enum_slowToFastAlarm to HM_NO_ACTIVE_ALERT_E Set hmd_enum_brakePedalAlarm to HM_NO_ACTIVE_ALERT_E Set hmd_enum_degradedAlarm to HM_NO_ACTIVE_ALERT_E Set hmd_enum_intercomDisconnectedAlarm to HM_NO_ACTIVE_ALERT_E Set hmd_enum_deadmanLongAlarm to HM_NO_ACTIVE_ALERT_E Set hmd_enum_deadManShortAlarm to HM_NO_ACTIVE_ALERT_E Set hmd_enum_stopOverLoadAlarm to HM_PILOT_DRIVER_ALERT_E Set INTC_HLC_ACTIVATE_ALARM_ACK_MSG (intcHeader.intcd_enum_messageID) to Received with INTC_ACTIVATE_ALARM_MSG_E Set INTC_HLC_ACTIVATE_ALARM_ACK_MSG (intcd_ctr_counter) to Received with Valid Counter Verify HLC_INTC_ACTIVATE_ALARM_MSG is Not Sent to Intercom | Configure intcc_keep_alive_time to 3 Configure intcc_send_req_time to 3 | Nom/Nom |  | Test Case | SSDD-L-24205 SSDD-L-28644 SSDD-L-24206 |  |  | LLR-MC-39823 LLR-MC-39870 LLR-MC-39871 LLR-MC-39872 LLR-MC-45142 LLR-MC-45231 LLR-MC-60674 LLR-MC-64109 LLR-MC-64019 LLR-MC-66261 | At t Intercom proxy sends the below HM alarm events to intercom on HLC_INTC_ACTIVATE_ALARM_MSG with ID INTC_ACTIVATE_ALARM_MSG_E /* As per HM-Voice and Warning alarms functionality, only one of the below alarms will be set at a time hmd_enum_stopAlarm hmd_enum_slowDegradedAlarm hmd_enum_slowToFastAlarm hmd_enum_brakePedalAlarm hmd_enum_intercomDisconnectedAlarm hmd_enum_deadmanLongAlarm hmd_enum_deadManShortAlarm hmd_enum_stopOverLoadAlarm */ At t+1 1) Response is received for the previous cycle request 2) Intercom proxy raised the new alarm (overload alarm to driver), so send request to intercom with new alarm. So send new request to intercom. /* When below case happens in same cycle, then make request to intercom with new alarm (no need to do counter comparizion for the received message) 1) Response to the previous cycle is received/not received 2) New alarm raised */ At t+2 1) Response is received for the previous cycle request 2) Intercom proxy raised the new alarm (overload alarm to pilot and driver), so send request to intercom with new alarm. So send new request to intercom. At t+3 Response is received for the previous cycle request with valid counter and message ID. So do not send request to intercom.
TXB-HLC-TC_18653 | 4.1.2.21.0-141 |  | At: t Set dbd_enum_acIntercomGain to DB_INTERCOM_GAIN_NONE_E Set First successful communication between HLC and Intercom Verify HLC_INTC_AC_INTERCOM_GAIN_MSG (intcHeader.intcd_enum_messageID) is INTC_AC_INTERCOM_GAIN_MSG_E At: t+1 Set dbd_enum_acIntercomGain to DB_INTERCOM_GAIN_NONE_E Verify HLC_INTC_AC_INTERCOM_GAIN_MSG (intcHeader.intcd_enum_messageID) is Not sent with INTC_AC_INTERCOM_GAIN_MSG_E | Configure intcc_keep_alive_time to 3 Configure intcc_send_req_time to 3 | Nom/Nom |  | Test Case | SSDD-L-33160 |  |  | LLR-MC-45230 LLR-MC-60671 LLR-MC-60703 LLR-MC-39830 | At t First successful communication has happened here, so set HLC_INTC_AC_INTERCOM_GAIN_MSG with ID INTC_AC_INTERCOM_GAIN_MSG_E At t+1 HLC_INTC_AC_INTERCOM_GAIN_MSG is not sent
TXB-HLC-TC_18654 | 4.1.2.21.0-142 |  | At: t Set dbd_enum_acIntercomGain to DB_INTERCOM_GAIN_NONE_E Set Communication recovery between HLC and Intercom Verify HLC_INTC_AC_INTERCOM_GAIN_MSG (intcHeader.intcd_enum_messageID) is INTC_AC_INTERCOM_GAIN_MSG_E At: t+1 Set dbd_enum_acIntercomGain to DB_INTERCOM_GAIN_NONE_E Verify HLC_INTC_AC_INTERCOM_GAIN_MSG (intcHeader.intcd_enum_messageID) is Not sent with INTC_AC_INTERCOM_GAIN_MSG_E | Configure intcc_keep_alive_time to 3 Configure intcc_send_req_time to 3 | Nom/Nom |  | Test Case | SSDD-L-33160 |  | LLR-ICD-17588 LLR-ICD-19366 LLR-ICD-17589 LLR-ICD-20987 LLR-ICD-31755 LLR-ICD-18735 LLR-ICD-18736 LLR-ICD-19838 LLR-ICD-31525 | LLR-MC-45230 LLR-MC-60671 LLR-MC-60703 | At t communication recovery happened here, so set HLC_INTC_AC_INTERCOM_GAIN_MSG with ID INTC_AC_INTERCOM_GAIN_MSG_E At t+1 HLC_INTC_AC_INTERCOM_GAIN_MSG is not sent
TXB-HLC-TC_18655 | 4.1.2.21.0-143 |  | Set dbd_enum_acIntercomGain to DB_INTERCOM_GAIN_NONE_E Set Communication lose between HLC and Intercom Verify HLC_INTC_AC_INTERCOM_GAIN_MSG (intcHeader.intcd_enum_messageID) is Not sent with INTC_AC_INTERCOM_GAIN_MSG_E | Configure intcc_keep_alive_time to 3 Configure intcc_send_req_time to 3 | Nom/Nom |  | Test Case | SSDD-L-33160 |  |  | LLR-MC-45230 LLR-MC-60671 LLR-MC-60703 | communication between intercom and HLC has lost, so stop sending HLC_INTC_AC_INTERCOM_GAIN_MSG message to intercom
TXB-HLC-TC_18656 | 4.1.2.21.0-144 |  | At: t Set dbd_enum_acIntercomGain to DB_INTERCOM_GAIN_NONE_E Set HLC and Intercom Connection to Established At: t+1 Set dbd_enum_acIntercomGain to DB_INTERCOM_GAIN_GROUP1_E Set HLC and Intercom Connection to Established Verify HLC_INTC_AC_INTERCOM_GAIN_MSG (intcHeader.intcd_enum_messageID) is INTC_AC_INTERCOM_GAIN_MSG_E | Configure intcc_keep_alive_time to 3 Configure intcc_send_req_time to 3 | Nom/Nom |  | Test Case | SSDD-L-33160 |  |  | LLR-MC-45230 LLR-MC-60671 LLR-MC-60703 | At t Successful communication has happened. At t+1 Successful communication has happened and dbd_enum_acIntercomGain has changed from aircraft database
TXB-HLC-TC_18657 | 4.1.2.21.0-145 |  | At: t Set HLC_INTC_AC_INTERCOM_GAIN_MSG (intcHeader.intcd_enum_messageID) to Requested with INTC_AC_INTERCOM_GAIN_MSG_E Verify intcpd_enum_gainNoResponse is INTC_OK_E At: t+1 Set INTC_HLC_AC_INTERCOM_GAIN_MSG (intcHeader.intcd_enum_messageID) to Not Received with INTC_AC_INTERCOM_GAIN_MSG_E Verify HLC_INTC_AC_INTERCOM_GAIN_MSG is Not Sent to Intercom with message ID INTC_AC_INTERCOM_GAIN_MSG_E Verify intcpd_enum_gainNoResponse is INTC_OK_E At: t+2 Set INTC_HLC_AC_INTERCOM_GAIN_MSG (intcHeader.intcd_enum_messageID) to Not Received with INTC_AC_INTERCOM_GAIN_MSG_E Verify HLC_INTC_AC_INTERCOM_GAIN_MSG is Not Sent to Intercom with message ID INTC_AC_INTERCOM_GAIN_MSG_E Verify intcpd_enum_gainNoResponse is INTC_OK_E At: t+3 Set INTC_HLC_AC_INTERCOM_GAIN_MSG (intcHeader.intcd_enum_messageID) to Received with INTC_AC_INTERCOM_GAIN_MSG_E Verify HLC_INTC_AC_INTERCOM_GAIN_MSG is Not Sent to Intercom with message ID INTC_AC_INTERCOM_GAIN_MSG_E Verify intcpd_enum_gainNoResponse is INTC_OK_E | Configure intcc_keep_alive_time to 3 Configure intcc_send_req_time to 3 | Nom/Nom |  | Test Case | SSDD-L-33173 |  | LLR-ICD-31529 | LLR-MC-60703 LLR-MC-45229 | At t HLC_INTC_AC_INTERCOM_GAIN_MSG is requested after first successful communication or recovery At t+1 Response to the HLC_INTC_AC_INTERCOM_GAIN_MSG request is not received At t+2 Response to the HLC_INTC_AC_INTERCOM_GAIN_MSG request is not received At t+3 Response to the HLC_INTC_AC_INTERCOM_GAIN_MSG request is received
TXB-HLC-TC_18658 | 4.1.2.21.0-146 |  | At: t Set HLC_INTC_AC_INTERCOM_GAIN_MSG (intcHeader.intcd_enum_messageID) to Requested with INTC_AC_INTERCOM_GAIN_MSG_E Verify intcpd_enum_gainNoResponse is INTC_OK_E At: t+1 Set INTC_HLC_AC_INTERCOM_GAIN_MSG (intcHeader.intcd_enum_messageID) to Not Received with INTC_AC_INTERCOM_GAIN_MSG_E Verify HLC_INTC_AC_INTERCOM_GAIN_MSG is Not Sent to Intercom with message ID INTC_AC_INTERCOM_GAIN_MSG_E Verify intcpd_enum_gainNoResponse is INTC_OK_E At: t+2 Set INTC_HLC_AC_INTERCOM_GAIN_MSG (intcHeader.intcd_enum_messageID) to Not Received with INTC_AC_INTERCOM_GAIN_MSG_E Verify HLC_INTC_AC_INTERCOM_GAIN_MSG is Not Sent to Intercom with message ID INTC_AC_INTERCOM_GAIN_MSG_E Verify intcpd_enum_gainNoResponse is INTC_OK_E At: t+3 Set INTC_HLC_AC_INTERCOM_GAIN_MSG (intcHeader.intcd_enum_messageID) to Not Received with INTC_AC_INTERCOM_GAIN_MSG_E Verify HLC_INTC_AC_INTERCOM_GAIN_MSG is Not Sent to Intercom with message ID INTC_AC_INTERCOM_GAIN_MSG_E Verify intcpd_enum_gainNoResponse is INTC_FAILED_E At: t+4 Set INTC_HLC_AC_INTERCOM_GAIN_MSG (intcHeader.intcd_enum_messageID) to Not Received with INTC_AC_INTERCOM_GAIN_MSG_E Verify HLC_INTC_AC_INTERCOM_GAIN_MSG is Not Sent to Intercom with message ID INTC_AC_INTERCOM_GAIN_MSG_E Verify intcpd_enum_gainNoResponse is INTC_FAILED_E At: t+8 Set INTC_HLC_AC_INTERCOM_GAIN_MSG (intcHeader.intcd_enum_messageID) to Not Received with INTC_AC_INTERCOM_GAIN_MSG_E Verify HLC_INTC_AC_INTERCOM_GAIN_MSG is Not Sent to Intercom with message ID INTC_AC_INTERCOM_GAIN_MSG_E Verify intcpd_enum_gainNoResponse is INTC_FAILED_E At: t+9 Set INTC_HLC_AC_INTERCOM_GAIN_MSG (intcHeader.intcd_enum_messageID) to Not Received with INTC_AC_INTERCOM_GAIN_MSG_E Verify HLC_INTC_AC_INTERCOM_GAIN_MSG is Not Sent to Intercom with message ID INTC_AC_INTERCOM_GAIN_MSG_E Verify intcpd_enum_gainNoResponse is INTC_FAILED_E At: t+10 Set INTC_HLC_AC_INTERCOM_GAIN_MSG (intcHeader.intcd_enum_messageID) to Not Received with INTC_AC_INTERCOM_GAIN_MSG_E Verify HLC_INTC_AC_INTERCOM_GAIN_MSG is Sent to Intercom with message ID INTC_AC_INTERCOM_GAIN_MSG_E Verify intcpd_enum_gainNoResponse is INTC_FAILED_E At: t+11 Set INTC_HLC_AC_INTERCOM_GAIN_MSG (intcHeader.intcd_enum_messageID) to Received with INTC_AC_INTERCOM_GAIN_MSG_E Verify HLC_INTC_AC_INTERCOM_GAIN_MSG is Not Sent to Intercom with message ID INTC_AC_INTERCOM_GAIN_MSG_E Verify intcpd_enum_gainNoResponse is INTC_OK_E | Configure intcc_keep_alive_time to 3 Configure intcc_send_req_time to 3 | Nom/Nom |  | Test Case | SSDD-L-33173 |  |  | LLR-MC-60703 LLR-MC-39856 | At t HLC_INTC_AC_INTERCOM_GAIN_MSG is requested after first successful communication or recovery At t+1 Response to the HLC_INTC_AC_INTERCOM_GAIN_MSG request is not received At t+2 Response to the HLC_INTC_AC_INTERCOM_GAIN_MSG request is not received At t+3 Response to the HLC_INTC_AC_INTERCOM_GAIN_MSG request is not received, so set intcpd_enum_gainNoResponse to FAILED and resend the HLC_INTC_AC_INTERCOM_GAIN_MSG request to intercom periodically every second At t+4 Response to the HLC_INTC_AC_INTERCOM_GAIN_MSG request is not received At t+9 Response to the HLC_INTC_AC_INTERCOM_GAIN_MSG request is not received At t+10 Response to the HLC_INTC_AC_INTERCOM_GAIN_MSG request is not received for second, so here re-send the HLC_INTC_AC_INTERCOM_GAIN_MSG request to intercom At t+11 Response to the HLC_INTC_AC_INTERCOM_GAIN_MSG request is not received At t+12 Response to the HLC_INTC_AC_INTERCOM_GAIN_MSG request is received here, so set intcpd_enum_gainNoResponse to Ok
TXB-HLC-TC_19963 | 4.1.2.21.0-147 |  | Set intcpd_enum_proxyMode to INTC_MODE_OPERATION_E Verify that acsIntcProxyOut() invokes the function INTC_ACTIVATE_ALARM_PrepareMsg() Verify that acsIntcProxyOut() invokes the function INTC_CONTROL_COM_ALARM_PrepareMsg() Verify that acsIntcProxyOut() sets message indication to True for HLC_INTC_REQ_MSG with ID INTC_KEEP_ALIVE_MSG_E | Configure intcc_keep_alive_time to 3 Configure intcc_send_req_time to 3 | Nom/Nom |  | Test Case |  |  |  | LLR-MC-39715
TXB-HLC-TC_20068 | 4.1.2.21.0-148 |  | Set First successful communication between HLC and Intercom Verify that intercom proxy clears all the alarms and sends HLC_INTC_ACTIVATE_ALARM_MSG with ID INTC_ACTIVATE_ALARM_MSG_E | Configure intcc_keep_alive_time to 3 Configure intcc_send_req_time to 3 | Nom/Nom |  | Test Case | SSDD-L-40948
TXB-HLC-TC_20069 | 4.1.2.21.0-149 |  | Set intcpd_enum_proxyMode to INTC_MODE_OPERATION_E Set ispd_enum_shutdownRequest to not equal to IS_SHUTDOWN_REQUESTED_E Verify that Intercom proxy prepares HM alarm events message | Configure intcc_keep_alive_time to 3 Configure intcc_send_req_time to 3 | Nom/Nom |  | Test Case | SSDD-L-40949 |  |  | LLR-MC-66296
TXB-HLC-TC_20070 | 4.1.2.21.0-150 |  | Set intcpd_enum_proxyMode to INTC_MODE_OPERATION_E Set ispd_enum_shutdownRequest equal to IS_SHUTDOWN_REQUESTED_E Verify that Intercom proxy does not prepare HM alarm events message | Configure intcc_keep_alive_time to 3 Configure intcc_send_req_time to 3 | Nom/Nom |  | Test Case | SSDD-L-40949 |  |  | LLR-MC-66296
TXB-HLC-TC_19964 | 4.1.2.21.0-151 |  | At t: Set INTC_HLC_KEEP_ALIVE_MSG (intcHeader.intcd_enum_messageID) to be Received with ID INTC_KEEP_ALIVE_MSG_E Verify intcpd_enum_proxyMode is INTC_MODE_OPERATION_E | Configure intcc_keep_alive_time to 0 Configure intcc_send_req_time to 0 | Min/Nom |  | Test Case | SSDD-L-24184
TXB-HLC-TC_19965 | 4.1.2.21.0-152 |  | At t: Set HLC_INTC_REQ_MSG (intcHeader.intcd_enum_messageID) to Requested with INTC_SOFTWARE_MSG_E At t+1: Set INTC_HLC_KEEP_ALIVE_MSG (intcHeader.intcd_enum_messageID) to Not Received with INTC_SOFTWARE_MSG_E Verify HLC_INTC_REQ_MSG is Not Sent to Intercom with message ID INTC_SOFTWARE_MSG_E At t+2: Set INTC_HLC_KEEP_ALIVE_MSG (intcHeader.intcd_enum_messageID) to Not Received with INTC_SOFTWARE_MSG_E Verify HLC_INTC_REQ_MSG is Not Sent to Intercom with message ID INTC_SOFTWARE_MSG_E At t+3: Set INTC_HLC_KEEP_ALIVE_MSG (intcHeader.intcd_enum_messageID) to Not Received with INTC_SOFTWARE_MSG_E Verify HLC_INTC_REQ_MSG is Not Sent to Intercom with message ID INTC_SOFTWARE_MSG_E At t+4: Set INTC_HLC_KEEP_ALIVE_MSG (intcHeader.intcd_enum_messageID) to Not Received with INTC_SOFTWARE_MSG_E Verify HLC_INTC_REQ_MSG is Not Sent to Intercom with message ID INTC_SOFTWARE_MSG_E At t+5: Set INTC_HLC_KEEP_ALIVE_MSG (intcHeader.intcd_enum_messageID) to Not Received with INTC_SOFTWARE_MSG_E Verify HLC_INTC_REQ_MSG is Not Sent to Intercom with message ID INTC_SOFTWARE_MSG_E At t+6: Set INTC_HLC_KEEP_ALIVE_MSG (intcHeader.intcd_enum_messageID) to Not Received with INTC_SOFTWARE_MSG_E Verify HLC_INTC_REQ_MSG is Not Sent to Intercom with message ID INTC_SOFTWARE_MSG_E At t+7: Set INTC_HLC_KEEP_ALIVE_MSG (intcHeader.intcd_enum_messageID) to Not Received with INTC_SOFTWARE_MSG_E Verify HLC_INTC_REQ_MSG is Not Sent to Intercom with message ID INTC_SOFTWARE_MSG_E At t+8: Set INTC_HLC_KEEP_ALIVE_MSG (intcHeader.intcd_enum_messageID) to Not Received with INTC_SOFTWARE_MSG_E Verify HLC_INTC_REQ_MSG is Not Sent to Intercom with message ID INTC_SOFTWARE_MSG_E At t+9: Set INTC_HLC_KEEP_ALIVE_MSG (intcHeader.intcd_enum_messageID) to Not Received with INTC_SOFTWARE_MSG_E Verify HLC_INTC_REQ_MSG is Not Sent to Intercom with message ID INTC_SOFTWARE_MSG_E At t+10: Set INTC_HLC_KEEP_ALIVE_MSG (intcHeader.intcd_enum_messageID) to Not Received with INTC_SOFTWARE_MSG_E Verify HLC_INTC_REQ_MSG is Not Sent to Intercom with message ID INTC_SOFTWARE_MSG_E At t+11: Set INTC_HLC_KEEP_ALIVE_MSG (intcHeader.intcd_enum_messageID) to Not Received with INTC_SOFTWARE_MSG_E Verify HLC_INTC_REQ_MSG is Sent to Intercom with message ID INTC_SOFTWARE_MSG_E At t+12: Set INTC_HLC_KEEP_ALIVE_MSG (intcHeader.intcd_enum_messageID) to Received with INTC_SOFTWARE_MSG_E Verify HLC_INTC_REQ_MSG is Not Sent to Intercom with message ID INTC_SOFTWARE_MSG_E | Configure intcc_keep_alive_time to 0 Configure intcc_send_req_time to 0 | Min/Nom |  | Test Case | SSDD-L-24209
TXB-HLC-TC_19966 | 4.1.2.21.0-153 |  | At t for 99 cycles: Set INTC_HLC_KEEP_ALIVE_MSG (intcHeader.intcd_enum_messageID) to be Received with ID INTC_KEEP_ALIVE_MSG_E Verify intcpd_enum_proxyMode is INTC_MODE_COMM_UP_E Next cycle: Set INTC_HLC_KEEP_ALIVE_MSG (intcHeader.intcd_enum_messageID) to be Received with ID INTC_KEEP_ALIVE_MSG_E Verify intcpd_enum_proxyMode is INTC_MODE_OPERATION_E | Configure intcc_keep_alive_time to 100 Configure intcc_send_req_time to 100 | Max/Nom |  | Test Case | SSDD-L-24184
TXB-HLC-TC_19967 | 4.1.2.21.0-154 |  | At t: Set HLC_INTC_REQ_MSG (intcHeader.intcd_enum_messageID) to Requested with INTC_SOFTWARE_MSG_E At t+1 for 99 cycles: Set INTC_HLC_KEEP_ALIVE_MSG (intcHeader.intcd_enum_messageID) to Not Received with INTC_SOFTWARE_MSG_E Verify HLC_INTC_REQ_MSG is Sent to Intercom with message ID INTC_SOFTWARE_MSG_E Next Cycle: Set INTC_HLC_KEEP_ALIVE_MSG (intcHeader.intcd_enum_messageID) to Not Received with INTC_SOFTWARE_MSG_E Verify HLC_INTC_REQ_MSG is Not Sent to Intercom with message ID INTC_SOFTWARE_MSG_E Next Cycle for 9 cycles: Set INTC_HLC_KEEP_ALIVE_MSG (intcHeader.intcd_enum_messageID) to Not Received with INTC_SOFTWARE_MSG_E Verify HLC_INTC_REQ_MSG is Not Sent to Intercom with message ID INTC_SOFTWARE_MSG_E Next Cycle: Set INTC_HLC_KEEP_ALIVE_MSG (intcHeader.intcd_enum_messageID) to Not Received with INTC_SOFTWARE_MSG_E Verify HLC_INTC_REQ_MSG is Sent to Intercom with message ID INTC_SOFTWARE_MSG_E Next Cycle: Set INTC_HLC_KEEP_ALIVE_MSG (intcHeader.intcd_enum_messageID) to Received with INTC_SOFTWARE_MSG_E Verify HLC_INTC_REQ_MSG is Not Sent to Intercom with message ID INTC_SOFTWARE_MSG_E | Configure intcc_keep_alive_time to 100 Configure intcc_send_req_time to 100 | Max/Nom |  | Test Case | SSDD-L-24209
TXB-HLC-TC_103 | 4.1.2.22 | SLAM proxy
TXB-HLC-TC_104 | 4.1.2.23 | Obstacle Detection Proxy
TXB-HLC-TC_105 | 4.1.2.24 | Mission operation
TXB-HLC-TC_17265 | 4.1.2.24.1 | Execute Current Mission (ECM)
TXB-HLC-TC_17128 | 4.1.2.24.1.0-1 |  | Verify EMC_Mode is MM_LVC_E |  |  | Nom/Nom | Test Case | SSDD-L-31200 |  |  | mo_currentMisssion_ref/CurrentMission | Verify that ECM function shall start in LVC Mode by default.
TXB-HLC-TC_17129 | 4.1.2.24.1.0-2 |  | Set mmd_enum_ctrModeToApply to MM_HLC_E Set EMC_Mode to MM_LVC_E Verify EMC_Mode is MM_HLC_E |  |  | Nom/Max | Test Case | SSDD-L-31371 |  |  | mo_currentMisssion_ref/CurrentMission | Assuming that current EMC mode is LVC
TXB-HLC-TC_17130 | 4.1.2.24.1.0-3 |  | Set mmd_enum_ctrModeToApply to MM_LVC_E Set EMC_Mode to MM_LVC_E Verify EMC_Mode is MM_LVC_E |  |  | Nom/Max | Test Case | SSDD-L-31371 |  |  | mo_currentMisssion_ref/CurrentMission | Assuming that current EMC mode is LVC
TXB-HLC-TC_17131 | 4.1.2.24.1.0-4 |  | Set mmd_enum_ctrModeToApply to MM_LVC_E Set lvcpd_enum_loadingStep to LVC_LOAD_STAGE2_E Set lvcpd_enum_loadJoystick to LVC_UNLOAD_E Set EMC_Mode to MM_HLC_E Verify EMC_Mode is MM_LVC_E |  |  | Nom/Min | Test Case | SSDD-L-35945 |  |  | mo_currentMisssion_ref/CurrentMission | Assuming that current EMC mode is HLC
TXB-HLC-TC_17132 | 4.1.2.24.1.0-5 |  | Set mmd_enum_ctrModeToApply to MM_LVC_E Set lvcpd_enum_loadingStep to LVC_LOAD_STAGE0_E Set lvcpd_enum_loadJoystick to LVC_UNLOAD_E Set EMC_Mode to MM_HLC_E Verify EMC_Mode is MM_HLC_E |  |  | Nom/Min | Test Case | SSDD-L-35945 |  |  | mo_currentMisssion_ref/CurrentMission | Assuming that current EMC mode is HLC
TXB-HLC-TC_17133 | 4.1.2.24.1.0-6 |  | Set mmd_enum_ctrModeToApply to MM_LVC_E Set lvcpd_enum_loadingStep to LVC_LOAD_STAGE99_E Set lvcpd_enum_loadJoystick to LVC_UNLOAD_E Set EMC_Mode to MM_HLC_E Verify EMC_Mode is MM_HLC_E |  |  | Nom/Max | Test Case | SSDD-L-35945 |  |  | mo_currentMisssion_ref/CurrentMission | Assuming that current EMC mode is HLC
TXB-HLC-TC_17134 | 4.1.2.24.1.0-7 |  | Set mmd_enum_ctrModeToApply to MM_LVC_E Set lvcpd_enum_loadingStep to LVC_LOAD_STAGE2_E Set lvcpd_enum_loadJoystick to LVC_LOAD_E Set EMC_Mode to MM_HLC_E Verify EMC_Mode is MM_HLC_E |  |  | Nom/Min | Test Case | SSDD-L-35945 |  |  | mo_currentMisssion_ref/CurrentMission | Assuming that current EMC mode is HLC
TXB-HLC-TC_17135 | 4.1.2.24.1.0-8 |  | Set mmd_enum_ctrModeToApply to MM_LVC_E Set lvcpd_enum_loadingStep to LVC_LOAD_STAGE2_E Set lvcpd_enum_loadJoystick to LVC_LOAD_ERROR_E Set EMC_Mode to MM_HLC_E Verify EMC_Mode is MM_HLC_E |  |  | Nom/Max | Test Case | SSDD-L-35945 |  |  | mo_currentMisssion_ref/CurrentMission | Assuming that current EMC mode is HLC
TXB-HLC-TC_17136 | 4.1.2.24.1.0-9 |  | Set mmd_enum_ctrModeToApply to MM_HLC_E Set lvcpd_enum_loadingStep to LVC_LOAD_STAGE2_E Set lvcpd_enum_loadJoystick to LVC_UNLOAD_E Set EMC_Mode to MM_HLC_E Verify EMC_Mode is MM_HLC_E |  |  | Nom/Min | Test Case | SSDD-L-35945 |  |  | mo_currentMisssion_ref/CurrentMission | Assuming that current EMC mode is HLC
TXB-HLC-TC_17137 | 4.1.2.24.1.0-10 |  | Set EMC_Mode to MM_HLC_E Verify EMC_Mode is MM_LVC_E Verify mod_enum_missionInProgress is MO_MISSION_END_E |  |  | Nom/Nom | Test Case | SSDD-L-32703 |  |  | mo_currentMisssion_ref/CurrentMission | Assuming that current EMC mode is HLC
TXB-HLC-TC_17138 | 4.1.2.24.1.0-11 |  | Set EMC_Mode to MM_HLC_E Verify EMC_Mode is MM_HLC_E Verify mod_enum_missionInProgress is Not Set to MO_MISSION_END_E |  |  | Nom/Nom | Test Case | SSDD-L-32703 |  |  | mo_currentMisssion_ref/CurrentMission | Assuming that current EMC mode is HLC
TXB-HLC-TC_17139 | 4.1.2.24.1.0-12 |  | Set EMC_Mode to MM_LVC_E Verify mod_enum_missionType is MD_MISSION_TYPE_UNKNOWN_E Verify mod_flg_acTypeValid is False Verify mod_flg_acWgtValid is False Verify mod_flg_acCntrGravityValid is False Verify mod_enum_acType is MD_AC_TYPE_NOT_AVAILABLE_E Verify mod_m_acWgt_t is 1 Verify mod_pct_acCenterGravity is 1 |  |  | Nom/Nom | Test Case | SSDD-L-31202 |  |  | mo_currentMisssion_ref/CurrentMission | When EMC has entered LVC
TXB-HLC-TC_17140 | 4.1.2.24.1.0-13 |  | Set EMC_Mode to MM_HLC_E Verify mod_enum_missionType is Not set to MD_MISSION_TYPE_UNKNOWN_E Verify mod_flg_acTypeValid is Not set to FALSE Verify mod_flg_acWgtValid is Not set to FALSE Verify mod_flg_acCntrGravityValid is Not set to FALSE Verify mod_enum_acType is Not set to MD_AC_TYPE_NOT_AVAILABLE_E Verify mod_m_acWgt_t is Not set to 1 Verify mod_pct_acCenterGravity is Not set to 1 |  |  | Nom/Nom | Test Case | SSDD-L-31202 |  |  | mo_currentMisssion_ref/CurrentMission | When EMC is in HLC
TXB-HLC-TC_17141 | 4.1.2.24.1.0-14 |  | At: t Set EMC_Mode to MM_LVC_E Verify mod_enum_missionInProgress is MO_MISSION_END_E At: t+19 Set EMC_Mode to MM_LVC_E Verify mod_enum_missionInProgress is MO_MISSION_END_E At: t+20 Set EMC_Mode to MM_LVC_E Verify mod_enum_missionInProgress is MO_MISSION_UNKNOWN_E | Configure moc_tm_endMissionSetTime_50ms to 20 |  | Nom/Nom | Test Case | SSDD-L-38732 |  |  | mo_currentMisssion_ref/CurrentMission
TXB-HLC-TC_17142 | 4.1.2.24.1.0-15 |  | At: t Set EMC_Mode to MM_LVC_E Verify mod_enum_missionInProgress is MO_MISSION_END_E At: t+99 Set EMC_Mode to MM_LVC_E Verify mod_enum_missionInProgress is MO_MISSION_END_E At: t+100 Set EMC_Mode to MM_LVC_E Verify mod_enum_missionInProgress is MO_MISSION_UNKNOWN_E | Configure moc_tm_endMissionSetTime_50ms to 100 |  | Max/Nom | Test Case | SSDD-L-38732 |  |  | mo_currentMisssion_ref/CurrentMission
TXB-HLC-TC_17143 | 4.1.2.24.1.0-16 |  | At: t Set EMC_Mode to MM_LVC_E Verify mod_enum_missionInProgress is MO_MISSION_END_E At: t+1 Set EMC_Mode to MM_LVC_E Verify mod_enum_missionInProgress is MO_MISSION_END_E At: t+2 Set EMC_Mode to MM_LVC_E Verify mod_enum_missionInProgress is MO_MISSION_UNKNOWN_E | Configure moc_tm_endMissionSetTime_50ms to 2 |  | Min/Nom | Test Case | SSDD-L-38732 |  |  | mo_currentMisssion_ref/CurrentMission
TXB-HLC-TC_17144 | 4.1.2.24.1.0-17 |  | Set mdpd_enum_missionParamOverride to MD_MISSION_PARAMETER_OVERRIDE_E Verify Mission_State is Mission_Override_state |  |  | Nom/Max | Test Case | SSDD-L-31212 |  |  | mo_currentMisssion_ref/CurrentMission
TXB-HLC-TC_17145 | 4.1.2.24.1.0-18 |  | Set mdpd_enum_missionParamOverride to MD_MISSION_PARAMETER_IGNORE_E Verify Mission_State is Mission_Non_Override_state |  |  | Nom/Min | Test Case | SSDD-L-31212 |  |  | mo_currentMisssion_ref/CurrentMission
TXB-HLC-TC_17146 | 4.1.2.24.1.0-19 |  | Set mdpd_enum_acType to MD_AC_TYPE_A318_100_E Set mdpd_m_acWeight_ton to 10 Set mdpd_pct_acCenterGravity to 0 Verify mod_enum_missionInProgress is MO_MISSION_APPROVED_E Verify mod_flg_acTypeValid is True Verify mod_flg_acWgtValid is True Verify mod_flg_acCntrGravityValid is True Verify mod_enum_acType is MD_AC_TYPE_A318_100_E Verify mod_m_acWgt_t is 10 Verify mod_pct_acCenterGravity is 0 Verify mod_enum_acTypeOverride is MO_AC_TYPE_OVERRIDE_ACTUATED_E Verfiy mod_bm_reasonMissionDenied is 0 |  |  | Nom/Min | Test Case | SSDD-L-31203 |  |  | mo_currentMisssion_ref/CurrentMission | When EMC is in LVC and Mission override state.
TXB-HLC-TC_17147 | 4.1.2.24.1.0-20 |  | Set mdpd_enum_acType to MD_AC_TYPE_A320_200_E Set mdpd_m_acWeight_ton to 60 Set mdpd_pct_acCenterGravity to 50 Verify mod_enum_missionInProgress is MO_MISSION_APPROVED_E Verify mod_flg_acTypeValid is True Verify mod_flg_acWgtValid is True Verify mod_flg_acCntrGravityValid is True Verify mod_enum_acType is MD_AC_TYPE_A320_200_E Verify mod_m_acWgt_t is 60 Verify mod_pct_acCenterGravity is 50 Verify mod_enum_acTypeOverride is MO_AC_TYPE_OVERRIDE_ACTUATED_E Verfiy mod_bm_reasonMissionDenied is 0 |  |  | Nom/Nom | Test Case | SSDD-L-31203 |  |  | mo_currentMisssion_ref/CurrentMission | When EMC is in LVC and Mission override state.
TXB-HLC-TC_17148 | 4.1.2.24.1.0-21 |  | Set mdpd_enum_acType to MD_AC_TYPE_NOT_AVAILABLE_E Set mdpd_m_acWeight_ton to 1000 Set mdpd_pct_acCenterGravity to 100 Verify mod_enum_missionInProgress is MO_MISSION_APPROVED_E Verify mod_flg_acTypeValid is True Verify mod_flg_acWgtValid is True Verify mod_flg_acCntrGravityValid is True Verify mod_enum_acType is MD_AC_TYPE_NOT_AVAILABLE_E Verify mod_m_acWgt_t is 1000 Verify mod_pct_acCenterGravity is 100 Verify mod_enum_acTypeOverride is MO_AC_TYPE_OVERRIDE_ACTUATED_E Verfiy mod_bm_reasonMissionDenied is 0 |  |  | Nom/Max | Test Case | SSDD-L-31203 |  |  | mo_currentMisssion_ref/CurrentMission | When EMC is in LVC and Mission override state.
TXB-HLC-TC_17149 | 4.1.2.24.1.0-22 |  | Verifies ECM shall execute the following Mission Non Override requirements in the order defined. 1) Init 2) A/C Weight Boundary Check 3) A/C C.G Boundary Check 4) A/C Type Verification 5) Calculation of A/C Weight 6) Checking A/C Weight Value 7) Mission Approval & Mission Rejection |  |  | Nom/Nom | Test Case | SSDD-L-31216 |  |  | mo_currentMisssion_ref/CurrentMission
TXB-HLC-TC_17150 | 4.1.2.24.1.0-23 |  | Set dbd_flg_dataBaseReady to True Verify Mission_Arrived is New Mission |  |  | Nom/Max | Test Case | SSDD-L-31213 |  |  | mo_currentMisssion_ref/CurrentMission
TXB-HLC-TC_17151 | 4.1.2.24.1.0-24 |  | Set dbd_flg_dataBaseReady to False Verify Mission_Arrived is Old Mission |  |  | Nom/Min | Test Case | SSDD-L-31213 |  |  | mo_currentMisssion_ref/CurrentMission
TXB-HLC-TC_17152 | 4.1.2.24.1.0-25 |  | Set mdpd_enum_acType to MD_AC_TYPE_A318_100_E Set mdpd_enum_missionType to MD_MISSION_TYPE_UNKNOWN_E Set mdpd_pct_acCenterGravity to 0 Verify mod_enum_missionInProgress is MO_MISSION_UNDER_VERIFICATION_E Verify mod_enum_missionType is MD_MISSION_TYPE_UNKNOWN_E Verify mod_flg_acTypeValid is False Verify mod_enum_acType is MD_AC_TYPE_A318_100_E Verify mod_m_acWgt_t is 1 Verify mod_pct_acCenterGravity is 0 |  |  | Nom/Min | Test Case | SSDD-L-31214 |  |  | mo_currentMisssion_ref/CurrentMission | When New Mission has arrived
TXB-HLC-TC_17153 | 4.1.2.24.1.0-26 |  | Set mdpd_enum_acType to MD_AC_TYPE_A320_200_E Set mdpd_enum_missionType to MD_MISSION_TYPE_REGULAR_TOWING_E Set mdpd_pct_acCenterGravity to 50 Verify mod_enum_missionInProgress is MO_MISSION_UNDER_VERIFICATION_E Verify mod_enum_missionType is MD_MISSION_TYPE_REGULAR_TOWING_E Verify mod_flg_acTypeValid is False Verify mod_enum_acType is MD_AC_TYPE_A320_200_E Verify mod_m_acWgt_t is 60 Verify mod_pct_acCenterGravity is 50 |  |  | Nom/Nom | Test Case | SSDD-L-31214 |  |  | mo_currentMisssion_ref/CurrentMission | When New Mission has arrived
TXB-HLC-TC_17154 | 4.1.2.24.1.0-27 |  | Set mdpd_enum_acType to MD_AC_TYPE_NOT_AVAILABLE_E Set mdpd_enum_missionType to MD_MISSION_TYPE_MAINTEN_TOWING_E Set mdpd_pct_acCenterGravity to 100 Verify mod_enum_missionInProgress is MO_MISSION_UNDER_VERIFICATION_E Verify mod_enum_missionType is MD_MISSION_TYPE_MAINTEN_TOWING_E Verify mod_flg_acTypeValid is False Verify mod_enum_acType is MD_AC_TYPE_NOT_AVAILABLE_E Verify mod_m_acWgt_t is 650 Verify mod_pct_acCenterGravity is 100 |  |  | Nom/Max | Test Case | SSDD-L-31214 |  |  | mo_currentMisssion_ref/CurrentMission | When New Mission has arrived
TXB-HLC-TC_17155 | 4.1.2.24.1.0-28 |  | Set dbd_m_acLwrWgtLim_t to 649 Set dbd_m_acUpprWgtLim_t to 651 Set mod_m_acWgt_t to 650 Verify mod_bm_reasonMissionDenied bit 0 is Not set to TRUE |  |  | Nom/Max | Test Case | SSDD-L-31217 |  |  | mo_currentMisssion_ref/CurrentMission | FF condition for mod_m_acWgt_t < dbd_m_acLwrWgtLim_t OR mod_m_acWgt_t > dbd_m_acUpprWgtLim_t N-1 for mod_m_acWgt_t < dbd_m_acLwrWgtLim_t and N+1 for mod_m_acWgt_t > dbd_m_acUpprWgtLim_t
TXB-HLC-TC_17156 | 4.1.2.24.1.0-29 |  | Set dbd_m_acLwrWgtLim_t to 61 Set dbd_m_acUpprWgtLim_t to 65 Set mod_m_acWgt_t to 60 Verify mod_bm_reasonMissionDenied bit 0 is True |  |  | Nom/Nom | Test Case | SSDD-L-31217 |  |  | mo_currentMisssion_ref/CurrentMission | TX condition for mod_m_acWgt_t < dbd_m_acLwrWgtLim_t OR mod_m_acWgt_t > dbd_m_acUpprWgtLim_t N+1 for mod_m_acWgt_t < dbd_m_acLwrWgtLim_t
TXB-HLC-TC_17157 | 4.1.2.24.1.0-30 |  | Set dbd_m_acLwrWgtLim_t to 1 Set dbd_m_acUpprWgtLim_t to 59 Set mod_m_acWgt_t to 60 Verify mod_bm_reasonMissionDenied bit 0 is True |  |  | Nom/Nom | Test Case | SSDD-L-31217 |  |  | mo_currentMisssion_ref/CurrentMission | FT condition for mod_m_acWgt_t < dbd_m_acLwrWgtLim_t OR mod_m_acWgt_t > dbd_m_acUpprWgtLim_t N-1 for mod_m_acWgt_t > dbd_m_acUpprWgtLim_t
TXB-HLC-TC_17158 | 4.1.2.24.1.0-31 |  | Set dbd_m_acLwrWgtLim_t to 1 Set dbd_m_acUpprWgtLim_t to 1 Set mod_m_acWgt_t to 1 Verify mod_bm_reasonMissionDenied bit 0 is Not set to TRUE |  |  | Nom/Min | Test Case | SSDD-L-31217 |  |  | mo_currentMisssion_ref/CurrentMission | N for mod_m_acWgt_t < dbd_m_acLwrWgtLim_t and N for mod_m_acWgt_t > dbd_m_acUpprWgtLim_t
TXB-HLC-TC_17159 | 4.1.2.24.1.0-32 |  | Set dbd_m_acLwrWgtLim_t to 105 Set dbd_m_acUpprWgtLim_t to 1000 Set mod_m_acWgt_t to 200 Verify mod_bm_reasonMissionDenied bit 0 is Not set to TRUE |  |  | Nom/Max | Test Case | SSDD-L-31217 |  |  | mo_currentMisssion_ref/CurrentMission
TXB-HLC-TC_17160 | 4.1.2.24.1.0-33 |  | Set dbd_m_acLwrWgtLim_t to 1000 Set dbd_m_acUpprWgtLim_t to 10 Set mod_m_acWgt_t to 200 Verify mod_bm_reasonMissionDenied bit 0 is True |  |  | Nom/Max | Test Case | SSDD-L-31217 |  |  | mo_currentMisssion_ref/CurrentMission
TXB-HLC-TC_17161 | 4.1.2.24.1.0-34 |  | Set dbd_pct_acCntrGrvtyFront to 100 Set dbd_pct_acCntrGrvtyRear to 100 Set mdpd_pct_acCenterGravity to 100 Verify mod_bm_reasonMissionDenied bit 1 is Not set to TRUE |  |  | Nom/Max | Test Case | SSDD-L-31206 |  |  | mo_currentMisssion_ref/CurrentMission | FF for the condition mdpd_pct_acCenterGravity < dbd_pct_acCntrGrvtyFront OR mdpd_pct_acCenterGravity > dbd_pct_acCntrGrvtyRear N for the condition mdpd_pct_acCenterGravity < dbd_pct_acCntrGrvtyFront and N for the condition mdpd_pct_acCenterGravity > dbd_pct_acCntrGrvtyRear
TXB-HLC-TC_17162 | 4.1.2.24.1.0-35 |  | Set dbd_pct_acCntrGrvtyFront to 49 Set dbd_pct_acCntrGrvtyRear to 51 Set mdpd_pct_acCenterGravity to 50 Verify mod_bm_reasonMissionDenied bit 1 is True |  |  | Nom/Nom | Test Case | SSDD-L-31206 |  |  | mo_currentMisssion_ref/CurrentMission | FT for the condition mdpd_pct_acCenterGravity < dbd_pct_acCntrGrvtyFront OR mdpd_pct_acCenterGravity > dbd_pct_acCntrGrvtyRear N-1 for the condition mdpd_pct_acCenterGravity < dbd_pct_acCntrGrvtyFront and N+1 for the condition mdpd_pct_acCenterGravity > dbd_pct_acCntrGrvtyRear
TXB-HLC-TC_17163 | 4.1.2.24.1.0-36 |  | Set dbd_pct_acCntrGrvtyFront to 0 Set dbd_pct_acCntrGrvtyRear to 49 Set mdpd_pct_acCenterGravity to 50 Verify mod_bm_reasonMissionDenied bit 1 is True |  |  | Nom/Min | Test Case | SSDD-L-31206 |  |  | mo_currentMisssion_ref/CurrentMission | FT for the condition mdpd_pct_acCenterGravity < dbd_pct_acCntrGrvtyFront OR mdpd_pct_acCenterGravity > dbd_pct_acCntrGrvtyRear N-1 for the condition mdpd_pct_acCenterGravity > dbd_pct_acCntrGrvtyRear
TXB-HLC-TC_17164 | 4.1.2.24.1.0-37 |  | Set dbd_pct_acCntrGrvtyFront to 1 Set dbd_pct_acCntrGrvtyRear to 52 Set mdpd_pct_acCenterGravity to 0 Verify mod_bm_reasonMissionDenied bit 1 is True |  |  | Nom/Min | Test Case | SSDD-L-31206 |  |  | mo_currentMisssion_ref/CurrentMission | TX for the condition mdpd_pct_acCenterGravity < dbd_pct_acCntrGrvtyFront OR mdpd_pct_acCenterGravity > dbd_pct_acCntrGrvtyRear N+1 for the condition mdpd_pct_acCenterGravity < dbd_pct_acCntrGrvtyFront
TXB-HLC-TC_17165 | 4.1.2.24.1.0-38 |  | Set dbd_pct_acCntrGrvtyFront to 25 Set dbd_pct_acCntrGrvtyRear to 0 Set mdpd_pct_acCenterGravity to 50 Verify mod_bm_reasonMissionDenied bit 1 is Not set to TRUE |  |  | Nom/Min | Test Case | SSDD-L-31206 |  |  | mo_currentMisssion_ref/CurrentMission
TXB-HLC-TC_17166 | 4.1.2.24.1.0-39 |  | Set lvcpd_enum_loadingStep to LVC_LOAD_STAGE9_E Verify mod_bm_reasonMissionDenied bit 3 is True |  |  | Nom/Nom | Test Case | SSDD-L-31365 |  |  | mo_currentMisssion_ref/CurrentMission
TXB-HLC-TC_17167 | 4.1.2.24.1.0-40 |  | Set lvcpd_enum_loadingStep to LVC_LOAD_STAGE21_E Verify mod_bm_reasonMissionDenied bit 3 is True |  |  | Nom/Nom | Test Case | SSDD-L-31365 |  |  | mo_currentMisssion_ref/CurrentMission
TXB-HLC-TC_17168 | 4.1.2.24.1.0-41 |  | Set lvcpd_enum_loadingStep to LVC_LOAD_STAGE39_E Verify mod_bm_reasonMissionDenied bit 3 is True |  |  | Nom/Nom | Test Case | SSDD-L-31365 |  |  | mo_currentMisssion_ref/CurrentMission
TXB-HLC-TC_17169 | 4.1.2.24.1.0-42 |  | Set lvcpd_enum_loadingStep to LVC_LOAD_STAGE0_E Verify mod_bm_reasonMissionDenied bit 3 is Not set to TRUE |  |  | Nom/Min | Test Case | SSDD-L-31365 |  |  | mo_currentMisssion_ref/CurrentMission
TXB-HLC-TC_17170 | 4.1.2.24.1.0-43 |  | Set lvcpd_enum_loadingStep to LVC_LOAD_STAGE99_E Verify mod_bm_reasonMissionDenied bit 3 is Not set to TRUE |  |  | Nom/Max | Test Case | SSDD-L-31365 |  |  | mo_currentMisssion_ref/CurrentMission
TXB-HLC-TC_17171 | 4.1.2.24.1.0-44 |  | Set mmd_enum_ctrModeToApply to MM_LVC_E Set lvcpd_enum_loadingStep to LVC_LOAD_STAGE48_E |  |  | Nom/Nom | Test Case | SSDD-L-31303 |  |  | mo_currentMisssion_ref/CurrentMission | Verify ECM performs "Calculation of A/C Weight", Checking A/C Weight Value and "Vertical Links Validities"
TXB-HLC-TC_17172 | 4.1.2.24.1.0-45 |  | Set mmd_enum_ctrModeToApply to MM_HLC_E Set lvcpd_enum_loadingStep to LVC_LOAD_STAGE48_E |  |  | Nom/Nom | Test Case | SSDD-L-31303 |  |  | mo_currentMisssion_ref/CurrentMission | Verify ECM does not perform "Calculation of A/C Weight", Checking A/C Weight Value and "Vertical Links Validities"
TXB-HLC-TC_17173 | 4.1.2.24.1.0-46 |  | Set mmd_enum_ctrModeToApply to MM_LVC_E Set lvcpd_enum_loadingStep to LVC_LOAD_STAGE99_E |  |  | Nom/Nom | Test Case | SSDD-L-31303 |  |  | mo_currentMisssion_ref/CurrentMission | Verify ECM does not perform "Calculation of A/C Weight", Checking A/C Weight Value and "Vertical Links Validities"
TXB-HLC-TC_17174 | 4.1.2.24.1.0-47 |  | Set vld_flg_pltfmVrtclFRValid to 0 Set vld_flg_pltfmVrtclFLValid to 0 Set vld_flg_pltfmVrtclRLValid to 0 Set vld_flg_pltfmVrtclRRValid to 0 Verify my_intermMO1 is 0 |  |  | Nom/Min | Test Case | SSDD-L-31346 |  |  | mo_massOfAc_ref/mo_CalcMassActive
TXB-HLC-TC_17175 | 4.1.2.24.1.0-48 |  | Set vld_flg_pltfmVrtclFRValid to 1 Set vld_flg_pltfmVrtclFLValid to 0 Set vld_flg_pltfmVrtclRLValid to 0 Set vld_flg_pltfmVrtclRRValid to 0 Verify my_intermMO1 is 0 |  |  | Nom/Nom | Test Case | SSDD-L-31346 |  |  | mo_massOfAc_ref/mo_CalcMassActive
TXB-HLC-TC_17176 | 4.1.2.24.1.0-49 |  | Set vld_flg_pltfmVrtclFRValid to 0 Set vld_flg_pltfmVrtclFLValid to 1 Set vld_flg_pltfmVrtclRLValid to 0 Set vld_flg_pltfmVrtclRRValid to 0 Verify my_intermMO1 is 0 |  |  | Nom/Nom | Test Case | SSDD-L-31346 |  |  | mo_massOfAc_ref/mo_CalcMassActive
TXB-HLC-TC_17177 | 4.1.2.24.1.0-50 |  | Set vld_flg_pltfmVrtclFRValid to 0 Set vld_flg_pltfmVrtclFLValid to 0 Set vld_flg_pltfmVrtclRLValid to 1 Set vld_flg_pltfmVrtclRRValid to 0 Verify my_intermMO1 is 0 |  |  | Nom/Nom | Test Case | SSDD-L-31346 |  |  | mo_massOfAc_ref/mo_CalcMassActive
TXB-HLC-TC_17178 | 4.1.2.24.1.0-51 |  | Set vld_flg_pltfmVrtclFRValid to 0 Set vld_flg_pltfmVrtclFLValid to 0 Set vld_flg_pltfmVrtclRLValid to 0 Set vld_flg_pltfmVrtclRRValid to 1 Verify my_intermMO1 is 0 |  |  | Nom/Nom | Test Case | SSDD-L-31346 |  |  | mo_massOfAc_ref/mo_CalcMassActive
TXB-HLC-TC_17179 | 4.1.2.24.1.0-52 |  | Set vld_flg_pltfmVrtclFRValid to 1 Set vld_flg_pltfmVrtclFLValid to 1 Set vld_flg_pltfmVrtclRLValid to 0 Set vld_flg_pltfmVrtclRRValid to 0 Verify my_intermMO1 is 0 |  |  | Nom/Nom | Test Case | SSDD-L-31346 |  |  | mo_massOfAc_ref/mo_CalcMassActive
TXB-HLC-TC_17180 | 4.1.2.24.1.0-53 |  | Set vld_flg_pltfmVrtclFRValid to 0 Set vld_flg_pltfmVrtclFLValid to 0 Set vld_flg_pltfmVrtclRLValid to 1 Set vld_flg_pltfmVrtclRRValid to 1 Verify my_intermMO1 is 0 |  |  | Nom/Nom | Test Case | SSDD-L-31346 |  |  | mo_massOfAc_ref/mo_CalcMassActive
TXB-HLC-TC_17181 | 4.1.2.24.1.0-54 |  | Set vld_flg_pltfmVrtclFRValid to 0 Set vld_flg_pltfmVrtclFLValid to 1 Set vld_flg_pltfmVrtclRLValid to 0 Set vld_flg_pltfmVrtclRRValid to 1 Verify my_intermMO1 is 0 |  |  | Nom/Nom | Test Case | SSDD-L-31346 |  |  | mo_massOfAc_ref/mo_CalcMassActive
TXB-HLC-TC_17182 | 4.1.2.24.1.0-55 |  | Set vld_flg_pltfmVrtclFRValid to 1 Set vld_flg_pltfmVrtclFLValid to 0 Set vld_flg_pltfmVrtclRLValid to 1 Set vld_flg_pltfmVrtclRRValid to 0 Verify my_intermMO1 is 0 |  |  | Nom/Nom | Test Case | SSDD-L-31346 |  |  | mo_massOfAc_ref/mo_CalcMassActive
TXB-HLC-TC_17183 | 4.1.2.24.1.0-56 |  | Set vld_flg_pltfmVrtclFRValid to 1 Set vld_flg_pltfmVrtclFLValid to 0 Set vld_flg_pltfmVrtclRLValid to 0 Set vld_flg_pltfmVrtclRRValid to 1 Verify my_intermMO1 is 0 |  |  | Nom/Nom | Test Case | SSDD-L-31346 |  |  | mo_massOfAc_ref/mo_CalcMassActive
TXB-HLC-TC_17184 | 4.1.2.24.1.0-57 |  | Set vld_flg_pltfmVrtclFRValid to 0 Set vld_flg_pltfmVrtclFLValid to 1 Set vld_flg_pltfmVrtclRLValid to 1 Set vld_flg_pltfmVrtclRRValid to 0 Verify my_intermMO1 is 0 |  |  | Nom/Nom | Test Case | SSDD-L-31346 |  |  | mo_massOfAc_ref/mo_CalcMassActive
TXB-HLC-TC_17185 | 4.1.2.24.1.0-58 |  | Set vld_flg_pltfmVrtclFRValid to 1 Set vld_flg_pltfmVrtclFLValid to 1 Set vld_flg_pltfmVrtclRLValid to 1 Set vld_flg_pltfmVrtclRRValid to 0 Verify my_intermMO1 is 0 |  |  | Nom/Nom | Test Case | SSDD-L-31346 |  |  | mo_massOfAc_ref/mo_CalcMassActive
TXB-HLC-TC_17186 | 4.1.2.24.1.0-59 |  | Set vld_flg_pltfmVrtclFRValid to 1 Set vld_flg_pltfmVrtclFLValid to 1 Set vld_flg_pltfmVrtclRLValid to 0 Set vld_flg_pltfmVrtclRRValid to 1 Verify my_intermMO1 is 0 |  |  | Nom/Nom | Test Case | SSDD-L-31346 |  |  | mo_massOfAc_ref/mo_CalcMassActive
TXB-HLC-TC_17187 | 4.1.2.24.1.0-60 |  | Set vld_flg_pltfmVrtclFRValid to 1 Set vld_flg_pltfmVrtclFLValid to 0 Set vld_flg_pltfmVrtclRLValid to 1 Set vld_flg_pltfmVrtclRRValid to 1 Verify my_intermMO1 is 0 |  |  | Nom/Nom | Test Case | SSDD-L-31346 |  |  | mo_massOfAc_ref/mo_CalcMassActive
TXB-HLC-TC_17188 | 4.1.2.24.1.0-61 |  | Set vld_flg_pltfmVrtclFRValid to 0 Set vld_flg_pltfmVrtclFLValid to 1 Set vld_flg_pltfmVrtclRLValid to 1 Set vld_flg_pltfmVrtclRRValid to 1 Verify my_intermMO1 is 0 |  |  | Nom/Nom | Test Case | SSDD-L-31346 |  |  | mo_massOfAc_ref/mo_CalcMassActive
TXB-HLC-TC_17189 | 4.1.2.24.1.0-62 |  | Set vld_flg_pltfmVrtclFRValid to 1 Set vld_flg_pltfmVrtclFLValid to 1 Set vld_flg_pltfmVrtclRLValid to 1 Set vld_flg_pltfmVrtclRRValid to 1 Verify my_intermMO1 is 1 |  |  | Nom/Nom | Test Case | SSDD-L-31346 |  |  | mo_massOfAc_ref/mo_CalcMassActive
TXB-HLC-TC_17190 | 4.1.2.24.1.0-63 |  | Set vld_flg_pltfmVrtclFRValid to 0 Set vld_flg_pltfmVrtclFLValid to 0 Set vld_flg_pltfmVrtclRLValid to 0 Set vld_flg_pltfmVrtclRRValid to 0 Set vld_f_pltfmVrtclFR_kN to -10 Set vlpd_f_pltfmVrtclFL_kN to -100 Set vlpd_f_pltfmVrtclRL_kN to -68 Set vlpd_f_pltfmVrtclRR_kN to -45 Verify my_intermMO1 is 0 Verify mod_f_sumVl_kN is 0 |  |  | Nom/Min | Test Case | SSDD-L-31345 |  |  | mo_massOfAc_ref/…/Switch Case Action Subsystem
TXB-HLC-TC_17191 | 4.1.2.24.1.0-64 |  | Set vld_flg_pltfmVrtclFRValid to 1 Set vld_flg_pltfmVrtclFLValid to 0 Set vld_flg_pltfmVrtclRLValid to 0 Set vld_flg_pltfmVrtclRRValid to 0 Set vld_f_pltfmVrtclFR_kN to -255 Set vlpd_f_pltfmVrtclFL_kN to 56 Set vlpd_f_pltfmVrtclRL_kN to 45 Set vlpd_f_pltfmVrtclRR_kN to 21 Verify my_intermMO1 is 0 Verify mod_f_sumVl_kN is -255 |  |  | Nom/Nom | Test Case | SSDD-L-31345 |  |  | mo_massOfAc_ref/…/Switch Case Action Subsystem
TXB-HLC-TC_17192 | 4.1.2.24.1.0-65 |  | Set vld_flg_pltfmVrtclFRValid to 0 Set vld_flg_pltfmVrtclFLValid to 1 Set vld_flg_pltfmVrtclRLValid to 0 Set vld_flg_pltfmVrtclRRValid to 0 Set vld_f_pltfmVrtclFR_kN to 2 Set vlpd_f_pltfmVrtclFL_kN to 255 Set vlpd_f_pltfmVrtclRL_kN to 15 Set vlpd_f_pltfmVrtclRR_kN to 12 Verify my_intermMO1 is 0 Verify mod_f_sumVl_kN is 255 |  |  | Nom/Nom | Test Case | SSDD-L-31345 |  |  | mo_massOfAc_ref/…/Switch Case Action Subsystem
TXB-HLC-TC_17193 | 4.1.2.24.1.0-66 |  | Set vld_flg_pltfmVrtclFRValid to 0 Set vld_flg_pltfmVrtclFLValid to 0 Set vld_flg_pltfmVrtclRLValid to 1 Set vld_flg_pltfmVrtclRRValid to 0 Set vld_f_pltfmVrtclFR_kN to 56 Set vlpd_f_pltfmVrtclFL_kN to 41 Set vlpd_f_pltfmVrtclRL_kN to 75 Set vlpd_f_pltfmVrtclRR_kN to 1 Verify my_intermMO1 is 0 Verify mod_f_sumVl_kN is 75 |  |  | Nom/Nom | Test Case | SSDD-L-31345 |  |  | mo_massOfAc_ref/…/Switch Case Action Subsystem
TXB-HLC-TC_17194 | 4.1.2.24.1.0-67 |  | Set vld_flg_pltfmVrtclFRValid to 0 Set vld_flg_pltfmVrtclFLValid to 0 Set vld_flg_pltfmVrtclRLValid to 0 Set vld_flg_pltfmVrtclRRValid to 1 Set vld_f_pltfmVrtclFR_kN to -56 Set vlpd_f_pltfmVrtclFL_kN to 15 Set vlpd_f_pltfmVrtclRL_kN to 96 Set vlpd_f_pltfmVrtclRR_kN to -320 Verify my_intermMO1 is 0 Verify mod_f_sumVl_kN is -320 |  |  | Nom/Nom | Test Case | SSDD-L-31345 |  |  | mo_massOfAc_ref/…/Switch Case Action Subsystem
TXB-HLC-TC_17195 | 4.1.2.24.1.0-68 |  | Set vld_flg_pltfmVrtclFRValid to 1 Set vld_flg_pltfmVrtclFLValid to 1 Set vld_flg_pltfmVrtclRLValid to 0 Set vld_flg_pltfmVrtclRRValid to 0 Set vld_f_pltfmVrtclFR_kN to 320 Set vlpd_f_pltfmVrtclFL_kN to 45 Set vlpd_f_pltfmVrtclRL_kN to -320 Set vlpd_f_pltfmVrtclRR_kN to -150 Verify my_intermMO1 is 0 Verify mod_f_sumVl_kN is 365 |  |  | Nom/Nom | Test Case | SSDD-L-31345 |  |  | mo_massOfAc_ref/…/Switch Case Action Subsystem
TXB-HLC-TC_17196 | 4.1.2.24.1.0-69 |  | Set vld_flg_pltfmVrtclFRValid to 0 Set vld_flg_pltfmVrtclFLValid to 0 Set vld_flg_pltfmVrtclRLValid to 1 Set vld_flg_pltfmVrtclRRValid to 1 Set vld_f_pltfmVrtclFR_kN to 159 Set vlpd_f_pltfmVrtclFL_kN to 258 Set vlpd_f_pltfmVrtclRL_kN to 312 Set vlpd_f_pltfmVrtclRR_kN to 95 Verify my_intermMO1 is 0 Verify mod_f_sumVl_kN is 407 |  |  | Nom/Nom | Test Case | SSDD-L-31345 |  |  | mo_massOfAc_ref/…/Switch Case Action Subsystem
TXB-HLC-TC_17197 | 4.1.2.24.1.0-70 |  | Set vld_flg_pltfmVrtclFRValid to 0 Set vld_flg_pltfmVrtclFLValid to 1 Set vld_flg_pltfmVrtclRLValid to 0 Set vld_flg_pltfmVrtclRRValid to 1 Set vld_f_pltfmVrtclFR_kN to 54 Set vlpd_f_pltfmVrtclFL_kN to -45 Set vlpd_f_pltfmVrtclRL_kN to -46 Set vlpd_f_pltfmVrtclRR_kN to -75 Verify my_intermMO1 is 0 Verify mod_f_sumVl_kN is -120 |  |  | Nom/Nom | Test Case | SSDD-L-31345 |  |  | mo_massOfAc_ref/…/Switch Case Action Subsystem
TXB-HLC-TC_17198 | 4.1.2.24.1.0-71 |  | Set vld_flg_pltfmVrtclFRValid to 1 Set vld_flg_pltfmVrtclFLValid to 0 Set vld_flg_pltfmVrtclRLValid to 1 Set vld_flg_pltfmVrtclRRValid to 0 Set vld_f_pltfmVrtclFR_kN to -320 Set vlpd_f_pltfmVrtclFL_kN to 150 Set vlpd_f_pltfmVrtclRL_kN to 145 Set vlpd_f_pltfmVrtclRR_kN to 206 Verify my_intermMO1 is 0 Verify mod_f_sumVl_kN is -175 |  |  | Nom/Nom | Test Case | SSDD-L-31345 |  |  | mo_massOfAc_ref/…/Switch Case Action Subsystem
TXB-HLC-TC_17199 | 4.1.2.24.1.0-72 |  | Set vld_flg_pltfmVrtclFRValid to 1 Set vld_flg_pltfmVrtclFLValid to 0 Set vld_flg_pltfmVrtclRLValid to 0 Set vld_flg_pltfmVrtclRRValid to 1 Set vld_f_pltfmVrtclFR_kN to 225 Set vlpd_f_pltfmVrtclFL_kN to -150 Set vlpd_f_pltfmVrtclRL_kN to 320 Set vlpd_f_pltfmVrtclRR_kN to -145 Verify my_intermMO1 is 0 Verify mod_f_sumVl_kN is 80 |  |  | Nom/Nom | Test Case | SSDD-L-31345 |  |  | mo_massOfAc_ref/…/Switch Case Action Subsystem
TXB-HLC-TC_17200 | 4.1.2.24.1.0-73 |  | Set vld_flg_pltfmVrtclFRValid to 0 Set vld_flg_pltfmVrtclFLValid to 1 Set vld_flg_pltfmVrtclRLValid to 1 Set vld_flg_pltfmVrtclRRValid to 0 Set vld_f_pltfmVrtclFR_kN to 9 Set vlpd_f_pltfmVrtclFL_kN to 18 Set vlpd_f_pltfmVrtclRL_kN to 27 Set vlpd_f_pltfmVrtclRR_kN to 36 Verify my_intermMO1 is 0 Verify mod_f_sumVl_kN is 45 |  |  | Nom/Nom | Test Case | SSDD-L-31345 |  |  | mo_massOfAc_ref/…/Switch Case Action Subsystem
TXB-HLC-TC_17201 | 4.1.2.24.1.0-74 |  | Set vld_flg_pltfmVrtclFRValid to 1 Set vld_flg_pltfmVrtclFLValid to 1 Set vld_flg_pltfmVrtclRLValid to 1 Set vld_flg_pltfmVrtclRRValid to 0 Set vld_f_pltfmVrtclFR_kN to 55 Set vlpd_f_pltfmVrtclFL_kN to 65 Set vlpd_f_pltfmVrtclRL_kN to 45 Set vlpd_f_pltfmVrtclRR_kN to 75 Verify my_intermMO1 is 0 Verify mod_f_sumVl_kN is 165 |  |  | Nom/Nom | Test Case | SSDD-L-31345 |  |  | mo_massOfAc_ref/…/Switch Case Action Subsystem
TXB-HLC-TC_17202 | 4.1.2.24.1.0-75 |  | Set vld_flg_pltfmVrtclFRValid to 1 Set vld_flg_pltfmVrtclFLValid to 1 Set vld_flg_pltfmVrtclRLValid to 0 Set vld_flg_pltfmVrtclRRValid to 1 Set vld_f_pltfmVrtclFR_kN to 100 Set vlpd_f_pltfmVrtclFL_kN to 150 Set vlpd_f_pltfmVrtclRL_kN to 200 Set vlpd_f_pltfmVrtclRR_kN to 300 Verify my_intermMO1 is 0 Verify mod_f_sumVl_kN is 550 |  |  | Nom/Nom | Test Case | SSDD-L-31345 |  |  | mo_massOfAc_ref/…/Switch Case Action Subsystem
TXB-HLC-TC_17203 | 4.1.2.24.1.0-76 |  | Set vld_flg_pltfmVrtclFRValid to 1 Set vld_flg_pltfmVrtclFLValid to 0 Set vld_flg_pltfmVrtclRLValid to 1 Set vld_flg_pltfmVrtclRRValid to 1 Set vld_f_pltfmVrtclFR_kN to 1 Set vlpd_f_pltfmVrtclFL_kN to 2 Set vlpd_f_pltfmVrtclRL_kN to 3 Set vlpd_f_pltfmVrtclRR_kN to 4 Verify my_intermMO1 is 0 Verify mod_f_sumVl_kN is 8 |  |  | Nom/Nom | Test Case | SSDD-L-31345 |  |  | mo_massOfAc_ref/…/Switch Case Action Subsystem
TXB-HLC-TC_17204 | 4.1.2.24.1.0-77 |  | Set vld_flg_pltfmVrtclFRValid to 0 Set vld_flg_pltfmVrtclFLValid to 1 Set vld_flg_pltfmVrtclRLValid to 1 Set vld_flg_pltfmVrtclRRValid to 1 Set vld_f_pltfmVrtclFR_kN to 10 Set vlpd_f_pltfmVrtclFL_kN to 20 Set vlpd_f_pltfmVrtclRL_kN to 30 Set vlpd_f_pltfmVrtclRR_kN to 40 Verify my_intermMO1 is 0 Verify mod_f_sumVl_kN is 90 |  |  | Nom/Nom | Test Case | SSDD-L-31345 |  |  | mo_massOfAc_ref/…/Switch Case Action Subsystem
TXB-HLC-TC_17205 | 4.1.2.24.1.0-78 |  | Set vld_flg_pltfmVrtclFRValid to 1 Set vld_flg_pltfmVrtclFLValid to 1 Set vld_flg_pltfmVrtclRLValid to 1 Set vld_flg_pltfmVrtclRRValid to 1 Set vld_f_pltfmVrtclFR_kN to -320 Set vlpd_f_pltfmVrtclFL_kN to -320 Set vlpd_f_pltfmVrtclRL_kN to -320 Set vlpd_f_pltfmVrtclRR_kN to -320 Verify my_intermMO1 is 1 Verify mod_f_sumVl_kN is -1280 |  |  | Nom/Min | Test Case | SSDD-L-31345 |  |  | mo_massOfAc_ref/…/Switch Case Action Subsystem
TXB-HLC-TC_17206 | 4.1.2.24.1.0-79 |  | Set vld_flg_pltfmVrtclFRValid to 1 Set vld_flg_pltfmVrtclFLValid to 1 Set vld_flg_pltfmVrtclRLValid to 1 Set vld_flg_pltfmVrtclRRValid to 1 Set vld_f_pltfmVrtclFR_kN to 320 Set vlpd_f_pltfmVrtclFL_kN to 320 Set vlpd_f_pltfmVrtclRL_kN to 320 Set vlpd_f_pltfmVrtclRR_kN to 320 Verify my_intermMO1 is 1 Verify mod_f_sumVl_kN is 1280 |  |  | Nom/Max | Test Case | SSDD-L-31345 |  |  | mo_massOfAc_ref/…/Switch Case Action Subsystem
TXB-HLC-TC_17207 | 4.1.2.24.1.0-80 |  | Set vld_flg_pltfmVrtclFRValid to 0 Set vld_flg_pltfmVrtclFLValid to 0 Set vld_flg_pltfmVrtclRLValid to 0 Set vld_flg_pltfmVrtclRRValid to 0 Set vld_f_pltfmVrtclFR_kN to -10 Set vlpd_f_pltfmVrtclFL_kN to -100 Set vlpd_f_pltfmVrtclRL_kN to -68 Set vlpd_f_pltfmVrtclRR_kN to -45 Set dbd_pct_acCntrGrvtyFront to 0 Set dbd_pct_acCntrGrvtyRear to 50 Set dbd_x_acCntrGrvtyFront_m to 40 Set dbd_x_acCntrGrvtyRear_m to 80 Set mdpd_pct_acCenterGravity to 85 Set spd_m_tugPltfm_kg to 1000 Set dbd_y_acWheelBase_m to 0 Verify my_intermMO1 is 0 Verify my_InterPORT0 is 0 Verify my_InterPORT1 is 0 Verify my_InterPORT2 is 0 Verify my_InterPORT3 is 4 Verify my_InterPORT4 is 0 Verify mod_f_sumVl_kN is 0 Verify my_intermMO2 is 85 Verify my_intermMO3 is 40 Verify my_intermMO4 is 50 Verify my_intermMO5 is 50 Verify my_intermMO6 is 68 Verify my_intermMO7 is 0 Verify my_intermMO8 is 9810 Verify my_intermMO9 is -9810 Verify my_intermMO10 is 108 Verify my_intermMO11 is 108 Verify my_intermMO12 is 1059.48 Verify my_intermMO13 is 0 Verify mod_m_acCalcWgt_t is 0 Verify mod_x_driverEnteredCg_m is 108 |  |  | Nom/Min | Test Case | SSDD-L-31341 |  |  | mo_massOfAc_ref/…/Switch Case Action Subsystem
TXB-HLC-TC_17208 | 4.1.2.24.1.0-81 |  | Set vld_flg_pltfmVrtclFRValid to 1 Set vld_flg_pltfmVrtclFLValid to 0 Set vld_flg_pltfmVrtclRLValid to 0 Set vld_flg_pltfmVrtclRRValid to 0 Set vld_f_pltfmVrtclFR_kN to -255 Set vlpd_f_pltfmVrtclFL_kN to 56 Set vlpd_f_pltfmVrtclRL_kN to 45 Set vlpd_f_pltfmVrtclRR_kN to 21 Set dbd_pct_acCntrGrvtyFront to 51 Set dbd_pct_acCntrGrvtyRear to 0 Set dbd_x_acCntrGrvtyFront_m to 40 Set dbd_x_acCntrGrvtyRear_m to 15 Set mdpd_pct_acCenterGravity to 65 Set spd_m_tugPltfm_kg to 1500 Set dbd_y_acWheelBase_m to 10 Verify my_intermMO1 is 0 Verify my_InterPORT0 is -255 Verify my_InterPORT1 is 1 Verify my_InterPORT2 is -255 Verify my_InterPORT3 is 3 Verify my_InterPORT4 is -765 Verify mod_f_sumVl_kN is -1020 Verify my_intermMO2 is 14 Verify my_intermMO3 is 25 Verify my_intermMO4 is 51 Verify my_intermMO5 is 51 Verify my_intermMO6 is 6.86274509803922 Verify my_intermMO7 is -1020000 Verify my_intermMO8 is 14715 Verify my_intermMO9 is -1034715 Verify my_intermMO10 is 36.8627450980392 Verify my_intermMO11 is 36.8627450980392 Verify my_intermMO12 is 361.623529411765 Verify my_intermMO13 is -28613.0441147765 Verify mod_m_acCalcWgt_t is -28.6130441147765 Verify mod_x_driverEnteredCg_m is 46.8627450980392 |  |  | Nom/Min | Test Case | SSDD-L-31341 |  |  | mo_massOfAc_ref/CalcMassAc
TXB-HLC-TC_17209 | 4.1.2.24.1.0-82 |  | Set vld_flg_pltfmVrtclFRValid to 0 Set vld_flg_pltfmVrtclFLValid to 1 Set vld_flg_pltfmVrtclRLValid to 0 Set vld_flg_pltfmVrtclRRValid to 0 Set vld_f_pltfmVrtclFR_kN to 2 Set vlpd_f_pltfmVrtclFL_kN to 255 Set vlpd_f_pltfmVrtclRL_kN to 15 Set vlpd_f_pltfmVrtclRR_kN to 12 Set dbd_pct_acCntrGrvtyFront to 50 Set dbd_pct_acCntrGrvtyRear to 45 Set dbd_x_acCntrGrvtyFront_m to 85 Set dbd_x_acCntrGrvtyRear_m to 0 Set mdpd_pct_acCenterGravity to 15 Set spd_m_tugPltfm_kg to 2000 Set dbd_y_acWheelBase_m to 20 Verify my_intermMO1 is 0 Verify my_InterPORT0 is 255 Verify my_InterPORT1 is 1 Verify my_InterPORT2 is 255 Verify my_InterPORT3 is 3 Verify my_InterPORT4 is 765 Verify mod_f_sumVl_kN is 1020 Verify my_intermMO2 is 35 Verify my_intermMO3 is 85 Verify my_intermMO4 is 5 Verify my_intermMO5 is 5 Verify my_intermMO6 is 595 Verify my_intermMO7 is 1020000 Verify my_intermMO8 is 19620 Verify my_intermMO9 is 1000380 Verify my_intermMO10 is 660 Verify my_intermMO11 is 660 Verify my_intermMO12 is 6474.6 Verify my_intermMO13 is 3090.16773236957 Verify mod_m_acCalcWgt_t is 3.09016773236957 Verify mod_x_driverEnteredCg_m is 680 |  |  | Nom/Min | Test Case | SSDD-L-31341 |  |  | mo_massOfAc_ref/CalcMassAc
TXB-HLC-TC_17210 | 4.1.2.24.1.0-83 |  | Set vld_flg_pltfmVrtclFRValid to 0 Set vld_flg_pltfmVrtclFLValid to 0 Set vld_flg_pltfmVrtclRLValid to 1 Set vld_flg_pltfmVrtclRRValid to 0 Set vld_f_pltfmVrtclFR_kN to 56 Set vlpd_f_pltfmVrtclFL_kN to 41 Set vlpd_f_pltfmVrtclRL_kN to 75 Set vlpd_f_pltfmVrtclRR_kN to 1 Set dbd_pct_acCntrGrvtyFront to 35 Set dbd_pct_acCntrGrvtyRear to 45 Set dbd_x_acCntrGrvtyFront_m to 55 Set dbd_x_acCntrGrvtyRear_m to 65 Set mdpd_pct_acCenterGravity to 0 Set spd_m_tugPltfm_kg to 2500 Set dbd_y_acWheelBase_m to 30 Verify my_intermMO1 is 0 Verify my_InterPORT0 is 75 Verify my_InterPORT1 is 1 Verify my_InterPORT2 is 75 Verify my_InterPORT3 is 3 Verify my_InterPORT4 is 225 Verify mod_f_sumVl_kN is 300 Verify my_intermMO2 is 35 Verify my_intermMO3 is 10 Verify my_intermMO4 is 10 Verify my_intermMO5 is 10 Verify my_intermMO6 is 35 Verify my_intermMO7 is 300000 Verify my_intermMO8 is 24525 Verify my_intermMO9 is 275475 Verify my_intermMO10 is 60 Verify my_intermMO11 is 60 Verify my_intermMO12 is 588.6 Verify my_intermMO13 is 14040.5198776758 Verify mod_m_acCalcWgt_t is 14.0405198776758 Verify mod_x_driverEnteredCg_m is 90 |  |  | Nom/Min | Test Case | SSDD-L-31341 |  |  | mo_massOfAc_ref/CalcMassAc
TXB-HLC-TC_17211 | 4.1.2.24.1.0-84 |  | Set vld_flg_pltfmVrtclFRValid to 0 Set vld_flg_pltfmVrtclFLValid to 0 Set vld_flg_pltfmVrtclRLValid to 0 Set vld_flg_pltfmVrtclRRValid to 1 Set vld_f_pltfmVrtclFR_kN to -56 Set vlpd_f_pltfmVrtclFL_kN to 15 Set vlpd_f_pltfmVrtclRL_kN to 96 Set vlpd_f_pltfmVrtclRR_kN to -320 Set dbd_pct_acCntrGrvtyFront to 45 Set dbd_pct_acCntrGrvtyRear to 95 Set dbd_x_acCntrGrvtyFront_m to 0 Set dbd_x_acCntrGrvtyRear_m to 68 Set mdpd_pct_acCenterGravity to 94 Set spd_m_tugPltfm_kg to 3000 Set dbd_y_acWheelBase_m to 66.64 Verify my_intermMO1 is 0 Verify my_InterPORT0 is -320 Verify my_InterPORT1 is 1 Verify my_InterPORT2 is -320 Verify my_InterPORT3 is 3 Verify my_InterPORT4 is -960 Verify mod_f_sumVl_kN is -1280 Verify my_intermMO2 is 49 Verify my_intermMO3 is 68 Verify my_intermMO4 is 50 Verify my_intermMO5 is 50 Verify my_intermMO6 is 66.64 Verify my_intermMO7 is -1280000 Verify my_intermMO8 is 29430 Verify my_intermMO9 is -1309430 Verify my_intermMO10 is 0 Verify my_intermMO11 is 0.001 Verify my_intermMO12 is 0.00981 Verify my_intermMO13 is -8895047420.99898 Verify mod_m_acCalcWgt_t is -8895047.42099898 Verify mod_x_driverEnteredCg_m is 66.64 |  |  | Nom/Min | Test Case | SSDD-L-31341 |  |  | mo_massOfAc_ref/CalcMassAc
TXB-HLC-TC_17212 | 4.1.2.24.1.0-85 |  | Set vld_flg_pltfmVrtclFRValid to 1 Set vld_flg_pltfmVrtclFLValid to 1 Set vld_flg_pltfmVrtclRLValid to 0 Set vld_flg_pltfmVrtclRRValid to 0 Set vld_f_pltfmVrtclFR_kN to 320 Set vlpd_f_pltfmVrtclFL_kN to 45 Set vlpd_f_pltfmVrtclRL_kN to -320 Set vlpd_f_pltfmVrtclRR_kN to -150 Set dbd_pct_acCntrGrvtyFront to 100 Set dbd_pct_acCntrGrvtyRear to 14 Set dbd_x_acCntrGrvtyFront_m to 69 Set dbd_x_acCntrGrvtyRear_m to 15 Set mdpd_pct_acCenterGravity to 25 Set spd_m_tugPltfm_kg to 3500 Set dbd_y_acWheelBase_m to 50 Verify my_intermMO1 is 0 Verify my_InterPORT0 is 365 Verify my_InterPORT1 is 2 Verify my_InterPORT2 is 182.5 Verify my_InterPORT3 is 2 Verify my_InterPORT4 is 365 Verify mod_f_sumVl_kN is 730 Verify my_intermMO2 is 75 Verify my_intermMO3 is 54 Verify my_intermMO4 is 86 Verify my_intermMO5 is 86 Verify my_intermMO6 is 47.093023255814 Verify my_intermMO7 is 730000 Verify my_intermMO8 is 34335 Verify my_intermMO9 is 695665 Verify my_intermMO10 is 66.093023255814 Verify my_intermMO11 is 66.093023255814 Verify my_intermMO12 is 648.372558139535 Verify my_intermMO13 is 53647.0113723017 Verify mod_m_acCalcWgt_t is 53.6470113723017 Verify mod_x_driverEnteredCg_m is 116.093023255814 |  |  | Nom/Max | Test Case | SSDD-L-31341 |  |  | mo_massOfAc_ref/CalcMassAc
TXB-HLC-TC_17213 | 4.1.2.24.1.0-86 |  | Set vld_flg_pltfmVrtclFRValid to 0 Set vld_flg_pltfmVrtclFLValid to 0 Set vld_flg_pltfmVrtclRLValid to 1 Set vld_flg_pltfmVrtclRRValid to 1 Set vld_f_pltfmVrtclFR_kN to 159 Set vlpd_f_pltfmVrtclFL_kN to 258 Set vlpd_f_pltfmVrtclRL_kN to 312 Set vlpd_f_pltfmVrtclRR_kN to 95 Set dbd_pct_acCntrGrvtyFront to 35 Set dbd_pct_acCntrGrvtyRear to 100 Set dbd_x_acCntrGrvtyFront_m to 75 Set dbd_x_acCntrGrvtyRear_m to 65 Set mdpd_pct_acCenterGravity to 58 Set spd_m_tugPltfm_kg to 4000 Set dbd_y_acWheelBase_m to 60 Verify my_intermMO1 is 0 Verify my_InterPORT0 is 407 Verify my_InterPORT1 is 2 Verify my_InterPORT2 is 203.5 Verify my_InterPORT3 is 2 Verify my_InterPORT4 is 407 Verify mod_f_sumVl_kN is 814 Verify my_intermMO2 is 23 Verify my_intermMO3 is 10 Verify my_intermMO4 is 65 Verify my_intermMO5 is 65 Verify my_intermMO6 is 3.53846153846154 Verify my_intermMO7 is 814000 Verify my_intermMO8 is 39240 Verify my_intermMO9 is 774760 Verify my_intermMO10 is 18.5384615384615 Verify my_intermMO11 is 18.5384615384615 Verify my_intermMO12 is 181.862307692308 Verify my_intermMO13 is 255608.765718781 Verify mod_m_acCalcWgt_t is 255.608765718781 Verify mod_x_driverEnteredCg_m is 78.5384615384615 |  |  | Nom/Max | Test Case | SSDD-L-31341 |  |  | mo_massOfAc_ref/CalcMassAc
TXB-HLC-TC_17214 | 4.1.2.24.1.0-87 |  | Set vld_flg_pltfmVrtclFRValid to 0 Set vld_flg_pltfmVrtclFLValid to 1 Set vld_flg_pltfmVrtclRLValid to 0 Set vld_flg_pltfmVrtclRRValid to 1 Set vld_f_pltfmVrtclFR_kN to 54 Set vlpd_f_pltfmVrtclFL_kN to -45 Set vlpd_f_pltfmVrtclRL_kN to -46 Set vlpd_f_pltfmVrtclRR_kN to -75 Set dbd_pct_acCntrGrvtyFront to 50 Set dbd_pct_acCntrGrvtyRear to 50 Set dbd_x_acCntrGrvtyFront_m to 100 Set dbd_x_acCntrGrvtyRear_m to 15 Set mdpd_pct_acCenterGravity to 65 Set spd_m_tugPltfm_kg to 4500 Set dbd_y_acWheelBase_m to 70 Verify my_intermMO1 is 0 Verify my_InterPORT0 is -120 Verify my_InterPORT1 is 2 Verify my_InterPORT2 is -60 Verify my_InterPORT3 is 2 Verify my_InterPORT4 is -120 Verify mod_f_sumVl_kN is -240 Verify my_intermMO2 is 15 Verify my_intermMO3 is 85 Verify my_intermMO4 is 0 Verify my_intermMO5 is 0.001 Verify my_intermMO6 is 1275000 Verify my_intermMO7 is -240000 Verify my_intermMO8 is 44145 Verify my_intermMO9 is -284145 Verify my_intermMO10 is 1275030 Verify my_intermMO11 is 1275030 Verify my_intermMO12 is 12508044.3 Verify my_intermMO13 is -1.59018864363952 Verify mod_m_acCalcWgt_t is -1.59018864363952E-03 Verify mod_x_driverEnteredCg_m is 1275100 |  |  | Nom/Max | Test Case | SSDD-L-31341 |  |  | mo_massOfAc_ref/CalcMassAc
TXB-HLC-TC_17215 | 4.1.2.24.1.0-88 |  | Set vld_flg_pltfmVrtclFRValid to 0 Set vld_flg_pltfmVrtclFLValid to 1 Set vld_flg_pltfmVrtclRLValid to 0 Set vld_flg_pltfmVrtclRRValid to 1 Set vld_f_pltfmVrtclFR_kN to 54 Set vlpd_f_pltfmVrtclFL_kN to -45 Set vlpd_f_pltfmVrtclRL_kN to -46 Set vlpd_f_pltfmVrtclRR_kN to -75 Set dbd_pct_acCntrGrvtyFront to 50 Set dbd_pct_acCntrGrvtyRear to 50 Set dbd_x_acCntrGrvtyFront_m to 100 Set dbd_x_acCntrGrvtyRear_m to 15 Set mdpd_pct_acCenterGravity to 65 Set spd_m_tugPltfm_kg to 4500 Set dbd_y_acWheelBase_m to 70 Verify my_intermMO1 is 0 Verify my_InterPORT0 is -120 Verify my_InterPORT1 is 2 Verify my_InterPORT2 is -60 Verify my_InterPORT3 is 2 Verify my_InterPORT4 is -120 Verify mod_f_sumVl_kN is -240 Verify my_intermMO2 is 15 Verify my_intermMO3 is 85 Verify my_intermMO4 is 0 Verify my_intermMO5 is 0.001 Verify my_intermMO6 is 1275000 Verify my_intermMO7 is -240000 Verify my_intermMO8 is 44145 Verify my_intermMO9 is -284145 Verify my_intermMO10 is 1275030 Verify my_intermMO11 is 1275030 Verify my_intermMO12 is 12508044.3 Verify my_intermMO13 is -1.59018864363952 Verify mod_m_acCalcWgt_t is -1.59018864363952E-03 Verify mod_x_driverEnteredCg_m is 1275100 |  |  | Nom/Max | Test Case | SSDD-L-31341 |  |  | mo_massOfAc_ref/CalcMassAc
TXB-HLC-TC_17216 | 4.1.2.24.1.0-89 |  | Set vld_flg_pltfmVrtclFRValid to 1 Set vld_flg_pltfmVrtclFLValid to 0 Set vld_flg_pltfmVrtclRLValid to 0 Set vld_flg_pltfmVrtclRRValid to 1 Set vld_f_pltfmVrtclFR_kN to 225 Set vlpd_f_pltfmVrtclFL_kN to -150 Set vlpd_f_pltfmVrtclRL_kN to 320 Set vlpd_f_pltfmVrtclRR_kN to -145 Set dbd_pct_acCntrGrvtyFront to 53 Set dbd_pct_acCntrGrvtyRear to 45 Set dbd_x_acCntrGrvtyFront_m to 15 Set dbd_x_acCntrGrvtyRear_m to 53 Set mdpd_pct_acCenterGravity to 100 Set spd_m_tugPltfm_kg to 5500 Set dbd_y_acWheelBase_m to 90 Verify my_intermMO1 is 0 Verify my_InterPORT0 is 80 Verify my_InterPORT1 is 2 Verify my_InterPORT2 is 40 Verify my_InterPORT3 is 2 Verify my_InterPORT4 is 80 Verify mod_f_sumVl_kN is 160 Verify my_intermMO2 is 47 Verify my_intermMO3 is 38 Verify my_intermMO4 is 8 Verify my_intermMO5 is 8 Verify my_intermMO6 is 223.25 Verify my_intermMO7 is 160000 Verify my_intermMO8 is 53955 Verify my_intermMO9 is 106045 Verify my_intermMO10 is 148.25 Verify my_intermMO11 is 148.25 Verify my_intermMO12 is 1454.3325 Verify my_intermMO13 is 6562.4951653078 Verify mod_m_acCalcWgt_t is 6.5624951653078 Verify mod_x_driverEnteredCg_m is 238.25 |  |  | Nom/Max | Test Case | SSDD-L-31341 |  |  | mo_massOfAc_ref/CalcMassAc
TXB-HLC-TC_17217 | 4.1.2.24.1.0-90 |  | Set vld_flg_pltfmVrtclFRValid to 0 Set vld_flg_pltfmVrtclFLValid to 1 Set vld_flg_pltfmVrtclRLValid to 1 Set vld_flg_pltfmVrtclRRValid to 0 Set vld_f_pltfmVrtclFR_kN to 9 Set vlpd_f_pltfmVrtclFL_kN to 18 Set vlpd_f_pltfmVrtclRL_kN to 27 Set vlpd_f_pltfmVrtclRR_kN to 36 Set dbd_pct_acCntrGrvtyFront to 45 Set dbd_pct_acCntrGrvtyRear to 54 Set dbd_x_acCntrGrvtyFront_m to 69 Set dbd_x_acCntrGrvtyRear_m to 70 Set mdpd_pct_acCenterGravity to 80 Set spd_m_tugPltfm_kg to 6000 Set dbd_y_acWheelBase_m to 100 Verify my_intermMO1 is 0 Verify my_InterPORT0 is 45 Verify my_InterPORT1 is 2 Verify my_InterPORT2 is 22.5 Verify my_InterPORT3 is 2 Verify my_InterPORT4 is 45 Verify mod_f_sumVl_kN is 90 Verify my_intermMO2 is 35 Verify my_intermMO3 is 1 Verify my_intermMO4 is 9 Verify my_intermMO5 is 9 Verify my_intermMO6 is 3.88888888888889 Verify my_intermMO7 is 90000 Verify my_intermMO8 is 58860 Verify my_intermMO9 is 31140 Verify my_intermMO10 is 27.1111111111111 Verify my_intermMO11 is 27.1111111111111 Verify my_intermMO12 is 265.96 Verify my_intermMO13 is 11708.5275981351 Verify mod_m_acCalcWgt_t is 11.7085275981351 Verify mod_x_driverEnteredCg_m is 72.8888888888889 |  |  | Nom/Nom | Test Case | SSDD-L-31341 |  |  | mo_massOfAc_ref/CalcMassAc
TXB-HLC-TC_17218 | 4.1.2.24.1.0-91 |  | Set vld_flg_pltfmVrtclFRValid to 1 Set vld_flg_pltfmVrtclFLValid to 1 Set vld_flg_pltfmVrtclRLValid to 1 Set vld_flg_pltfmVrtclRRValid to 0 Set vld_f_pltfmVrtclFR_kN to 55 Set vlpd_f_pltfmVrtclFL_kN to 65 Set vlpd_f_pltfmVrtclRL_kN to 45 Set vlpd_f_pltfmVrtclRR_kN to 75 Set dbd_pct_acCntrGrvtyFront to 45 Set dbd_pct_acCntrGrvtyRear to 54 Set dbd_x_acCntrGrvtyFront_m to 69 Set dbd_x_acCntrGrvtyRear_m to 70 Set mdpd_pct_acCenterGravity to 80 Set spd_m_tugPltfm_kg to 6500 Set dbd_y_acWheelBase_m to 25 Verify my_intermMO1 is 0 Verify my_InterPORT0 is 165 Verify my_InterPORT1 is 3 Verify my_InterPORT2 is 55 Verify my_InterPORT3 is 1 Verify my_InterPORT4 is 55 Verify mod_f_sumVl_kN is 220 Verify my_intermMO2 is 35 Verify my_intermMO3 is 1 Verify my_intermMO4 is 9 Verify my_intermMO5 is 9 Verify my_intermMO6 is 3.88888888888889 Verify my_intermMO7 is 220000 Verify my_intermMO8 is 63765 Verify my_intermMO9 is 156235 Verify my_intermMO10 is 47.8888888888889 Verify my_intermMO11 is 47.8888888888889 Verify my_intermMO12 is 469.79 Verify my_intermMO13 is 8314.08714532025 Verify mod_m_acCalcWgt_t is 8.31408714532025 Verify mod_x_driverEnteredCg_m is 72.8888888888889 |  |  | Nom/Nom | Test Case | SSDD-L-31341 |  |  | mo_massOfAc_ref/CalcMassAc
TXB-HLC-TC_17219 | 4.1.2.24.1.0-92 |  | Set vld_flg_pltfmVrtclFRValid to 1 Set vld_flg_pltfmVrtclFLValid to 1 Set vld_flg_pltfmVrtclRLValid to 0 Set vld_flg_pltfmVrtclRRValid to 1 Set vld_f_pltfmVrtclFR_kN to 100 Set vlpd_f_pltfmVrtclFL_kN to 150 Set vlpd_f_pltfmVrtclRL_kN to 200 Set vlpd_f_pltfmVrtclRR_kN to 300 Set dbd_pct_acCntrGrvtyFront to 45 Set dbd_pct_acCntrGrvtyRear to 54 Set dbd_x_acCntrGrvtyFront_m to 69 Set dbd_x_acCntrGrvtyRear_m to 70 Set mdpd_pct_acCenterGravity to 80 Set spd_m_tugPltfm_kg to 7000 Set dbd_y_acWheelBase_m to 50 Verify my_intermMO1 is 0 Verify my_InterPORT0 is 550 Verify my_InterPORT1 is 3 Verify my_InterPORT2 is 183.333333333333 Verify my_InterPORT3 is 1 Verify my_InterPORT4 is 183.333333333333 Verify mod_f_sumVl_kN is 733.333333333333 Verify my_intermMO2 is 35 Verify my_intermMO3 is 1 Verify my_intermMO4 is 9 Verify my_intermMO5 is 9 Verify my_intermMO6 is 3.88888888888889 Verify my_intermMO7 is 733333.333333333 Verify my_intermMO8 is 68670 Verify my_intermMO9 is 664663.333333333 Verify my_intermMO10 is 22.8888888888889 Verify my_intermMO11 is 22.8888888888889 Verify my_intermMO12 is 224.54 Verify my_intermMO13 is 148005.552091684 Verify mod_m_acCalcWgt_t is 148.005552091684 Verify mod_x_driverEnteredCg_m is 72.8888888888889 |  |  | Nom/Nom | Test Case | SSDD-L-31341 |  |  | mo_massOfAc_ref/CalcMassAc
TXB-HLC-TC_17220 | 4.1.2.24.1.0-93 |  | Set vld_flg_pltfmVrtclFRValid to 1 Set vld_flg_pltfmVrtclFLValid to 0 Set vld_flg_pltfmVrtclRLValid to 1 Set vld_flg_pltfmVrtclRRValid to 1 Set vld_f_pltfmVrtclFR_kN to 1 Set vlpd_f_pltfmVrtclFL_kN to 2 Set vlpd_f_pltfmVrtclRL_kN to 3 Set vlpd_f_pltfmVrtclRR_kN to 4 Set dbd_pct_acCntrGrvtyFront to 45 Set dbd_pct_acCntrGrvtyRear to 54 Set dbd_x_acCntrGrvtyFront_m to 69 Set dbd_x_acCntrGrvtyRear_m to 70 Set mdpd_pct_acCenterGravity to 80 Set spd_m_tugPltfm_kg to 7500 Set dbd_y_acWheelBase_m to 75 Verify my_intermMO1 is 0 Verify my_InterPORT0 is 8 Verify my_InterPORT1 is 3 Verify my_InterPORT2 is 2.66666666666667 Verify my_InterPORT3 is 1 Verify my_InterPORT4 is 2.66666666666667 Verify mod_f_sumVl_kN is 10.6666666666667 Verify my_intermMO2 is 35 Verify my_intermMO3 is 1 Verify my_intermMO4 is 9 Verify my_intermMO5 is 9 Verify my_intermMO6 is 3.88888888888889 Verify my_intermMO7 is 10666.6666666667 Verify my_intermMO8 is 73575 Verify my_intermMO9 is -62908.3333333333 Verify my_intermMO10 is 2.11111111111111 Verify my_intermMO11 is 2.11111111111111 Verify my_intermMO12 is 20.71 Verify my_intermMO13 is -227818.686624819 Verify mod_m_acCalcWgt_t is -227.818686624819 Verify mod_x_driverEnteredCg_m is 72.8888888888889 |  |  | Nom/Nom | Test Case | SSDD-L-31341 |  |  | mo_massOfAc_ref/CalcMassAc
TXB-HLC-TC_17221 | 4.1.2.24.1.0-94 |  | Set vld_flg_pltfmVrtclFRValid to 0 Set vld_flg_pltfmVrtclFLValid to 1 Set vld_flg_pltfmVrtclRLValid to 1 Set vld_flg_pltfmVrtclRRValid to 1 Set vld_f_pltfmVrtclFR_kN to 10 Set vlpd_f_pltfmVrtclFL_kN to 20 Set vlpd_f_pltfmVrtclRL_kN to 30 Set vlpd_f_pltfmVrtclRR_kN to 40 Set dbd_pct_acCntrGrvtyFront to 45 Set dbd_pct_acCntrGrvtyRear to 54 Set dbd_x_acCntrGrvtyFront_m to 69 Set dbd_x_acCntrGrvtyRear_m to 70 Set mdpd_pct_acCenterGravity to 80 Set spd_m_tugPltfm_kg to 8000 Set dbd_y_acWheelBase_m to 100 Verify my_intermMO1 is 0 Verify my_InterPORT0 is 90 Verify my_InterPORT1 is 3 Verify my_InterPORT2 is 30 Verify my_InterPORT3 is 1 Verify my_InterPORT4 is 30 Verify mod_f_sumVl_kN is 120 Verify my_intermMO2 is 35 Verify my_intermMO3 is 1 Verify my_intermMO4 is 9 Verify my_intermMO5 is 9 Verify my_intermMO6 is 3.88888888888889 Verify my_intermMO7 is 120000 Verify my_intermMO8 is 78480 Verify my_intermMO9 is 41520 Verify my_intermMO10 is 27.1111111111111 Verify my_intermMO11 is 27.1111111111111 Verify my_intermMO12 is 265.96 Verify my_intermMO13 is 15611.3701308467 Verify mod_m_acCalcWgt_t is 15.6113701308467 Verify mod_x_driverEnteredCg_m is 72.8888888888889 |  |  | Nom/Nom | Test Case | SSDD-L-31341 |  |  | mo_massOfAc_ref/CalcMassAc
TXB-HLC-TC_17222 | 4.1.2.24.1.0-95 |  | Set vld_flg_pltfmVrtclFRValid to 1 Set vld_flg_pltfmVrtclFLValid to 1 Set vld_flg_pltfmVrtclRLValid to 1 Set vld_flg_pltfmVrtclRRValid to 1 Set vld_f_pltfmVrtclFR_kN to -320 Set vlpd_f_pltfmVrtclFL_kN to -320 Set vlpd_f_pltfmVrtclRL_kN to -320 Set vlpd_f_pltfmVrtclRR_kN to -320 Set dbd_pct_acCntrGrvtyFront to 45 Set dbd_pct_acCntrGrvtyRear to 54 Set dbd_x_acCntrGrvtyFront_m to 69 Set dbd_x_acCntrGrvtyRear_m to 70 Set mdpd_pct_acCenterGravity to 80 Set spd_m_tugPltfm_kg to 1000 Set dbd_y_acWheelBase_m to 0 Verify my_intermMO1 is 1 Verify my_InterPORT0 is -1280 Verify my_InterPORT1 is 4 Verify my_InterPORT2 is -320 Verify my_InterPORT3 is 0 Verify my_InterPORT4 is 0 Verify mod_f_sumVl_kN is -1280 Verify my_intermMO2 is 35 Verify my_intermMO3 is 1 Verify my_intermMO4 is 9 Verify my_intermMO5 is 9 Verify my_intermMO6 is 3.88888888888889 Verify my_intermMO7 is -1280000 Verify my_intermMO8 is 9810 Verify my_intermMO9 is -1289810 Verify my_intermMO10 is 72.8888888888889 Verify my_intermMO11 is 72.8888888888889 Verify my_intermMO12 is 715.04 Verify my_intermMO13 is 0 Verify mod_m_acCalcWgt_t is 0 Verify mod_x_driverEnteredCg_m is 72.8888888888889 |  |  | Nom/Min | Test Case | SSDD-L-31341 |  |  | mo_massOfAc_ref/CalcMassAc
TXB-HLC-TC_17223 | 4.1.2.24.1.0-96 |  | Set vld_flg_pltfmVrtclFRValid to 1 Set vld_flg_pltfmVrtclFLValid to 1 Set vld_flg_pltfmVrtclRLValid to 1 Set vld_flg_pltfmVrtclRRValid to 1 Set vld_f_pltfmVrtclFR_kN to 320 Set vlpd_f_pltfmVrtclFL_kN to 320 Set vlpd_f_pltfmVrtclRL_kN to 320 Set vlpd_f_pltfmVrtclRR_kN to 320 Set dbd_pct_acCntrGrvtyFront to 45 Set dbd_pct_acCntrGrvtyRear to 54 Set dbd_x_acCntrGrvtyFront_m to 69 Set dbd_x_acCntrGrvtyRear_m to 70 Set mdpd_pct_acCenterGravity to 80 Set spd_m_tugPltfm_kg to 10000 Set dbd_y_acWheelBase_m to 100 Verify my_intermMO1 is 1 Verify my_InterPORT0 is 1280 Verify my_InterPORT1 is 4 Verify my_InterPORT2 is 320 Verify my_InterPORT3 is 0 Verify my_InterPORT4 is 0 Verify mod_f_sumVl_kN is 1280 Verify my_intermMO2 is 35 Verify my_intermMO3 is 1 Verify my_intermMO4 is 9 Verify my_intermMO5 is 9 Verify my_intermMO6 is 3.88888888888889 Verify my_intermMO7 is 1280000 Verify my_intermMO8 is 98100 Verify my_intermMO9 is 1181900 Verify my_intermMO10 is 27.1111111111111 Verify my_intermMO11 is 27.1111111111111 Verify my_intermMO12 is 265.96 Verify my_intermMO13 is 444390.133854715 Verify mod_m_acCalcWgt_t is 444.390133854715 Verify mod_x_driverEnteredCg_m is 72.8888888888889 |  |  | Nom/Max | Test Case | SSDD-L-31341 |  |  | mo_massOfAc_ref/CalcMassAc
TXB-HLC-TC_17224 | 4.1.2.24.1.0-97 |  | Set mod_enum_missionInProgress to MO_MISSION_END_E Verify mod_m_acCalcWgt_t is 1 Verify mod_x_driverEnteredCg_m is 11.2 |  |  | Nom/Nom | Test Case | SSDD-L-36615 |  |  | mo_massOfAc_ref/mo_calcMassActive
TXB-HLC-TC_17225 | 4.1.2.24.1.0-98 |  | Set mod_enum_missionInProgress to MO_MISSION_NEW_E Verify mod_m_acCalcWgt_t is Not set to default value Verify mod_x_driverEnteredCg_m is Not set to default value |  |  | Nom/Min | Test Case | SSDD-L-36615 |  |  | mo_massOfAc_ref/mo_calcMassActive |  |  |  |  | mod_enum_missionInProgress does not transit to this MO_MISSION_NEW_E. Hence cannot be traced to TP
TXB-HLC-TC_17226 | 4.1.2.24.1.0-99 |  | Set mod_enum_missionInProgress to MO_MISSION_REJECT_E Verify mod_m_acCalcWgt_t is Not set to default value Verify mod_x_driverEnteredCg_m is Not set to default value |  |  | Nom/Max | Test Case | SSDD-L-36615 |  |  | mo_massOfAc_ref/mo_calcMassActive
TXB-HLC-TC_17227 | 4.1.2.24.1.0-100 |  | Set dbd_m_alowedAcWeightDelta_t to 300 Set mod_m_acCalcWgt_t to 2000 Set mdpd_m_acWeight_ton to 650 Verify mod_flg_goodDelta is False |  |  | Nom/Max | Test Case | SSDD-L-31349 |  |  | mo_massOfAc_ref/CalcMassAc mo_massOfAc_ref/defaultCalcMass mo_massOfAc_ref/notCalcMassOfAc
TXB-HLC-TC_17228 | 4.1.2.24.1.0-101 |  | Set dbd_m_alowedAcWeightDelta_t to 0 Set mod_m_acCalcWgt_t to 1 Set mdpd_m_acWeight_ton to 1 Verify mod_flg_goodDelta is False |  |  | Nom/Min | Test Case | SSDD-L-31349 |  |  | mo_massOfAc_ref/CalcMassAc mo_massOfAc_ref/defaultCalcMass mo_massOfAc_ref/notCalcMassOfAc |  |  |  |  | Decision achieved, cannot arrive with exact values as in TC hence not traced to TP
TXB-HLC-TC_17229 | 4.1.2.24.1.0-102 |  | Set dbd_m_alowedAcWeightDelta_t to 150 Set mod_m_acCalcWgt_t to 200 Set mdpd_m_acWeight_ton to 50 Verify mod_flg_goodDelta is False |  |  | Nom/Nom | Test Case | SSDD-L-31349 |  |  | mo_massOfAc_ref/CalcMassAc mo_massOfAc_ref/defaultCalcMass mo_massOfAc_ref/notCalcMassOfAc | N BVA for the condition dbd_m_alowedAcWeightDelta_t > ¦mod_m_acCalcWgt_t - mdpd_m_acWeight_ton¦ |  |  |  | Decision achieved, cannot arrive with exact values as in TC hence not traced to TP
TXB-HLC-TC_17230 | 4.1.2.24.1.0-103 |  | Set dbd_m_alowedAcWeightDelta_t to 150 Set mod_m_acCalcWgt_t to 49 Set mdpd_m_acWeight_ton to 200 Verify mod_flg_goodDelta is False |  |  | Nom/Nom | Test Case | SSDD-L-31349 |  |  | mo_massOfAc_ref/CalcMassAc mo_massOfAc_ref/defaultCalcMass mo_massOfAc_ref/notCalcMassOfAc | N+1. BVA for the condition dbd_m_alowedAcWeightDelta_t > ¦mod_m_acCalcWgt_t - mdpd_m_acWeight_ton¦ |  |  |  | Decision achieved, cannot arrive with exact values as in TC hence not traced to TP
TXB-HLC-TC_17231 | 4.1.2.24.1.0-104 |  | Set dbd_m_alowedAcWeightDelta_t to 150 Set mod_m_acCalcWgt_t to 51 Set mdpd_m_acWeight_ton to 200 Verify mod_flg_goodDelta is True |  |  | Nom/Nom | Test Case | SSDD-L-31349 |  |  | mo_massOfAc_ref/CalcMassAc mo_massOfAc_ref/defaultCalcMass mo_massOfAc_ref/notCalcMassOfAc | N-1. BVA for the condition dbd_m_alowedAcWeightDelta_t > ¦mod_m_acCalcWgt_t - mdpd_m_acWeight_ton¦ |  |  |  | Decision achieved, cannot arrive with exact values as in TC hence not traced to TP
TXB-HLC-TC_17232 | 4.1.2.24.1.0-105 |  | Set mod_flg_goodDelta to TRUE Verify mod_bm_reasonMissionDenied bit 2 is FALSE |  |  | Nom/Min | Test Case | SSDD-L-31351 |  |  | mo_currentMisssion_ref/CurrentMission
TXB-HLC-TC_17233 | 4.1.2.24.1.0-106 |  | Set mod_flg_goodDelta is False Verify mod_bm_reasonMissionDenied bit 2 is True |  |  | Nom/Max | Test Case | SSDD-L-31351 |  |  | mo_currentMisssion_ref/CurrentMission
TXB-HLC-TC_17234 | 4.1.2.24.1.0-107 |  | Set mod_bm_reasonMissionDenied bit 0 to 0 Set mod_bm_reasonMissionDenied bit 1 to 0 Set mod_bm_reasonMissionDenied bit 2 to 0 Set mod_bm_reasonMissionDenied bit 3 to 0 Verify mod_enum_missionInProgress is MO_MISSION_APPROVED_E Verify mod_flg_acTypeValid is True Verify mod_flg_acWgtValid is True Verify mod_flg_acCntrGravityValid is True |  |  | Nom/Min | Test Case | SSDD-L-31362 |  |  | mo_currentMisssion_ref/CurrentMission
TXB-HLC-TC_17235 | 4.1.2.24.1.0-108 |  | Set mod_bm_reasonMissionDenied bit 0 to 1 Set mod_bm_reasonMissionDenied bit 1 to 0 Set mod_bm_reasonMissionDenied bit 2 to 0 Set mod_bm_reasonMissionDenied bit 3 to 0 Verify mod_enum_missionInProgress is MO_MISSION_REJECT_E |  |  | Nom/Max | Test Case | SSDD-L-31208 |  |  | mo_currentMisssion_ref/CurrentMission |  |  |  |  | Decision achieved, cannot arrive with exact values as in TC hence not traced to TP
TXB-HLC-TC_17236 | 4.1.2.24.1.0-109 |  | Set mod_bm_reasonMissionDenied bit 0 to 0 Set mod_bm_reasonMissionDenied bit 1 to 1 Set mod_bm_reasonMissionDenied bit 2 to 0 Set mod_bm_reasonMissionDenied bit 3 to 0 Verify mod_enum_missionInProgress is MO_MISSION_REJECT_E |  |  | Nom/Max | Test Case | SSDD-L-31208 |  |  | mo_currentMisssion_ref/CurrentMission
TXB-HLC-TC_17237 | 4.1.2.24.1.0-110 |  | Set mod_bm_reasonMissionDenied bit 0 to 0 Set mod_bm_reasonMissionDenied bit 1 to 0 Set mod_bm_reasonMissionDenied bit 2 to 1 Set mod_bm_reasonMissionDenied bit 3 to 0 Verify mod_enum_missionInProgress is MO_MISSION_REJECT_E |  |  | Nom/Max | Test Case | SSDD-L-31208 |  |  | mo_currentMisssion_ref/CurrentMission
TXB-HLC-TC_17238 | 4.1.2.24.1.0-111 |  | Set mod_bm_reasonMissionDenied bit 0 to 0 Set mod_bm_reasonMissionDenied bit 1 to 0 Set mod_bm_reasonMissionDenied bit 2 to 0 Set mod_bm_reasonMissionDenied bit 3 to 1 Verify mod_enum_missionInProgress is MO_MISSION_REJECT_E |  |  | Nom/Max | Test Case | SSDD-L-31208 |  |  | mo_currentMisssion_ref/CurrentMission
TXB-HLC-TC_17381 | 4.1.2.24.1.0-112 |  | Set mod_bm_reasonMissionDenied bit 0 to 1 Set mod_bm_reasonMissionDenied bit 1 to 1 Set mod_bm_reasonMissionDenied bit 2 to 0 Set mod_bm_reasonMissionDenied bit 3 to 0 Verify mod_enum_missionType is MO_MISSION_REJECT_E |  |  | Nom/Nom | Test Case | SSDD-L-31208 |  |  | mo_currentMisssion_ref/CurrentMission
TXB-HLC-TC_17382 | 4.1.2.24.1.0-113 |  | Set mod_bm_reasonMissionDenied bit 0 to 0 Set mod_bm_reasonMissionDenied bit 1 to 0 Set mod_bm_reasonMissionDenied bit 2 to 1 Set mod_bm_reasonMissionDenied bit 3 to 1 Verify mod_enum_missionType is MO_MISSION_REJECT_E |  |  | Nom/Nom | Test Case | SSDD-L-31208 |  |  | mo_currentMisssion_ref/CurrentMission |  |  |  |  | Decision achieved, cannot arrive with exact values as in TC hence not traced to TP
TXB-HLC-TC_17383 | 4.1.2.24.1.0-114 |  | Set mod_bm_reasonMissionDenied bit 0 to 0 Set mod_bm_reasonMissionDenied bit 1 to 1 Set mod_bm_reasonMissionDenied bit 2 to 0 Set mod_bm_reasonMissionDenied bit 3 to 1 Verify mod_enum_missionType is MO_MISSION_REJECT_E |  |  | Nom/Nom | Test Case | SSDD-L-31208 |  |  | mo_currentMisssion_ref/CurrentMission |  |  |  |  | Decision achieved, cannot arrive with exact values as in TC hence not traced to TP
TXB-HLC-TC_17384 | 4.1.2.24.1.0-115 |  | Set mod_bm_reasonMissionDenied bit 0 to 1 Set mod_bm_reasonMissionDenied bit 1 to 0 Set mod_bm_reasonMissionDenied bit 2 to 1 Set mod_bm_reasonMissionDenied bit 3 to 0 Verify mod_enum_missionType is MO_MISSION_REJECT_E |  |  | Nom/Nom | Test Case | SSDD-L-31208 |  |  | mo_currentMisssion_ref/CurrentMission |  |  |  |  | Decision achieved, cannot arrive with exact values as in TC hence not traced to TP
TXB-HLC-TC_17385 | 4.1.2.24.1.0-116 |  | Set mod_bm_reasonMissionDenied bit 0 to 1 Set mod_bm_reasonMissionDenied bit 1 to 0 Set mod_bm_reasonMissionDenied bit 2 to 0 Set mod_bm_reasonMissionDenied bit 3 to 1 Verify mod_enum_missionType is MO_MISSION_REJECT_E |  |  | Nom/Nom | Test Case | SSDD-L-31208 |  |  | mo_currentMisssion_ref/CurrentMission |  |  |  |  | Decision achieved, cannot arrive with exact values as in TC hence not traced to TP
TXB-HLC-TC_17386 | 4.1.2.24.1.0-117 |  | Set mod_bm_reasonMissionDenied bit 0 to 0 Set mod_bm_reasonMissionDenied bit 1 to 1 Set mod_bm_reasonMissionDenied bit 2 to 1 Set mod_bm_reasonMissionDenied bit 3 to 0 Verify mod_enum_missionType is MO_MISSION_REJECT_E |  |  | Nom/Nom | Test Case | SSDD-L-31208 |  |  | mo_currentMisssion_ref/CurrentMission
TXB-HLC-TC_17387 | 4.1.2.24.1.0-118 |  | Set mod_bm_reasonMissionDenied bit 0 to 1 Set mod_bm_reasonMissionDenied bit 1 to 1 Set mod_bm_reasonMissionDenied bit 2 to 1 Set mod_bm_reasonMissionDenied bit 3 to 0 Verify mod_enum_missionType is MO_MISSION_REJECT_E |  |  | Nom/Nom | Test Case | SSDD-L-31208 |  |  | mo_currentMisssion_ref/CurrentMission |  |  |  |  | Decision achieved, cannot arrive with exact values as in TC hence not traced to TP
TXB-HLC-TC_17388 | 4.1.2.24.1.0-119 |  | Set mod_bm_reasonMissionDenied bit 0 to 1 Set mod_bm_reasonMissionDenied bit 1 to 1 Set mod_bm_reasonMissionDenied bit 2 to 0 Set mod_bm_reasonMissionDenied bit 3 to 1 Verify mod_enum_missionType is MO_MISSION_REJECT_E |  |  | Nom/Nom | Test Case | SSDD-L-31208 |  |  | mo_currentMisssion_ref/CurrentMission
TXB-HLC-TC_17389 | 4.1.2.24.1.0-120 |  | Set mod_bm_reasonMissionDenied bit 0 to 1 Set mod_bm_reasonMissionDenied bit 1 to 0 Set mod_bm_reasonMissionDenied bit 2 to 1 Set mod_bm_reasonMissionDenied bit 3 to 1 Verify mod_enum_missionType is MO_MISSION_REJECT_E |  |  | Nom/Nom | Test Case | SSDD-L-31208 |  |  | mo_currentMisssion_ref/CurrentMission |  |  |  |  | Decision achieved, cannot arrive with exact values as in TC hence not traced to TP
TXB-HLC-TC_17390 | 4.1.2.24.1.0-121 |  | Set mod_bm_reasonMissionDenied bit 0 to 0 Set mod_bm_reasonMissionDenied bit 1 to 1 Set mod_bm_reasonMissionDenied bit 2 to 1 Set mod_bm_reasonMissionDenied bit 3 to 1 Verify mod_enum_missionType is MO_MISSION_REJECT_E |  |  | Nom/Nom | Test Case | SSDD-L-31208 |  |  | mo_currentMisssion_ref/CurrentMission |  |  |  |  | Decision achieved, cannot arrive with exact values as in TC hence not traced to TP
TXB-HLC-TC_17391 | 4.1.2.24.1.0-122 |  | Set mod_bm_reasonMissionDenied bit 0 to 1 Set mod_bm_reasonMissionDenied bit 1 to 1 Set mod_bm_reasonMissionDenied bit 2 to 1 Set mod_bm_reasonMissionDenied bit 3 to 1 Verify mod_enum_missionType is MO_MISSION_REJECT_E |  |  | Nom/Max | Test Case | SSDD-L-31208 |  |  | mo_currentMisssion_ref/CurrentMission |  |  |  |  | Decision achieved, cannot arrive with exact values as in TC hence not traced to TP
TXB-HLC-TC_17239 | 4.1.2.24.1.0-123 |  | Set EMC_Mode to MM_LVC_E Verify EMC_Mode is MM_HLC_E Verify mod_enum_missionInProgress is MO_MISSION_IN_PROGRESS |  |  | Nom/Nom | Test Case | SSDD-L-31390 |  |  | mo_currentMisssion_ref/CurrentMission | Assuming the current state is in LVC mode and transitting to HLC mode
TXB-HLC-TC_17240 | 4.1.2.24.1.0-124 |  | Verify mod_enum_missionInProgress is MO_MISSION_UNKNOWN_E Verify mod_enum_missionType is MD_MISSION_TYPE_UNKNOWN_E Verify mod_flg_acTypeValid is False Verify mod_flg_acWgtValid is False Verify mod_flg_acCntrGravityValid is FASLE Verify mod_enum_acType is MD_AC_TYPE_A318_100_E Verify mod_m_acWgt_t is 1 Verify mod_pct_acCenterGravity is 0 Verify mod_enum_acTypeOverride is MO_AC_TYPE_OVERRIDE_UNACTUATED_E Verify mod_bm_reasonMissionDenied bit 0 is 0 Verify mod_bm_reasonMissionDenied bit 1 is 0 Verify mod_bm_reasonMissionDenied bit 2 is 0 Verify mod_bm_reasonMissionDenied bit 3 is 0 Verify mod_m_acCalcWgt_t is 1 Verify mod_x_driverEnteredCg_m is 11.2 |  |  | Nom/Nom | Test Case | SSDD-L-31194 |  |  |  | Mission Operation shall initialize outputs to initial values as described in HLC Internal ICD
TXB-HLC-TC_17241 | 4.1.2.24.1.0-125 |  | 1) Verify that the following input is received from LVC Proxy lvcpd_enum_loadingStep in the range 0 to 99 lvcpd_enum_loadJoystick in the range 0 to 3 2) Verify that the input is received from Demand Controller cld_flg_nwsDemandValid in the range 0..1 3) Verify that the following input is received from A/C Database Handler dbd_flg_dataBaseValid in the range 0..1 dbd_flg_dataBaseReady in the range 0..1 dbd_enum_acSteeringMethod in the range 0..2 dbd_y_acWheelBase_m in the range 0..100 dbd_m_acLwrWgtLim_t in the range 1..1000 dbd_m_acUpprWgtLim_t in the range 1..100 dbd_pct_acCntrGrvtyFront in the range 0..100 dbd_pct_acCntrGrvtyRear in the range 0..100 dbd_x_acCntrGrvtyFront_m in the range 0..100 dbd_x_acCntrGrvtyRear_m in the range 0..100 dbd_pct_acDesiredSpdScale in the range 0..100 dbd_m_alowedAcWeightDelta_t in the range 0..300 4) Verify that the following input is received from Turret Angle Sensors Proxy taspd_enum_turretValid in the range 0..1 5) Verify that the following input is received from MD Proxy mdpd_enum_acType in the range 1..255 mdpd_m_acWeight_ton in the range 10..1000 mdpd_enum_missionType in the range 0..2 mdpd_pct_acCenterGravity in the range 0..100 mdpd_enum_missionParamOverride in the range 0..1 mdpd_enum_weatherCondition in the range 0..4 6) Verify that following input is received from Vertical Link Proxy vld_flg_pltfmVrtclFLValid in the range 0..1 vld_flg_pltfmVrtclFRValid in the range 0..1 vld_flg_pltfmVrtclRRValid in the range 0..1 vld_flg_pltfmVrtclRLValid in the range 0..1 vld_f_pltfmVrtclFR_kN in the range -320..320 vld_f_pltfmVrtclFL_kN in the range -320..320 vld_f_pltfmVrtclRR_kN in the range -320..320 vld_f_pltfmVrtclRL_kN in the range -320..320 7) Verify that the input is received from Safety Module smd_enum_safetyMode in the range 0..3 8) Verify that the input is received from Localization locd_flg_svVelValid in the range 0..1 locd_vel_svVel_mps in the range -1000 ..500 locd_flg_svPosValid in the range 0..1 locd_flg_svAzValid in the range 0..1 locd_lat_svPosLat_deg in the range -1000..90 locd_lon_svPosLon_deg in the range -1000..180 locd_a_svGndTrk_deg in the range -1000..360 locd_a_svAzimuth_deg in the range -1000..360 locd_enum_tlTotal in the range 0..3 9) Verify that the input is received from Mode Manager mmd_enum_ctrModeToApply in the range 0..1 mmd_enum_pcmDcmMode in the range 0..2 10) Verify that the input is received from Select Parameters feature spd_m_tugPltfm_kg in range 1000..10000 11) Verify that the input is received from Field PDI fdbv_indx_segID in the range 1..100000 fdbv_indx_segStartPointID in the range 1..250000 fdbv_indx_segEndPointID in the range 1..100000 fdbv_indx_segStartPointP1ID in the range 1..100000 fdbv_indx_segEndPointM1ID in the range 1..100000 fdbv_a_segAzimuth_deg in the range 0..999 fdbv_indx_segConStart in the range 0..100000 fdbv_indx_segConEnd in the range 0..100000 fdbd_lat_latDatum_deg in the range -90..90 fdbd_lon_longDatum_deg in the range -180..180 fdbv_y_pointPosX_m in the range -20000..20000 fdbv_y_pointPosY_m in the range -20000..20000 fdbv_enum_pointType in the range 0..255 fdbv_a_segSlope_deg in the range -90..90 fdbv_enum_segType in the range 0..1 fdbv_pct_segCondSlope in the range -90..90 fdbv_a_segMSlope in the range -3.40E+38 to 3.40E+38 fdbv_c_segNConst in the range -3.40E+38 to 3.402823466E+38 msd_a_steerDemand_deg in the range -90..90 |  |  |  | Test Case | SSDD-L-13905
TXB-HLC-TC_17242 | 4.1.2.24.1.0-126 |  | Verify that the following outputs from Mission Operation comply with characteristics as mentioned below. mod_enum_acType is in the range 1..255 mod_m_acWgt_t is in the range 1..650 mod_flg_acTypeValid is in the range 0..1 mod_flg_acWgtValid is in the range 0..1 mod_vel_desiredSpd_kts is in the range 0..50 mod_flg_accDelayOvrd is in the range 0..1 mod_enum_accProfile is in the range 0..3 mod_pct_acSlope is in the range -5..5 mod_enum_missionType is in the range 0..2 mod_pct_acCenterGravity is in the range 0..100 mod_x_driverEnteredCg_m is in the range 0..100 mod_flg_acCntrGravityValid is in the range 0..1 mod_bm_reasonMissionDenied is in the range 0..15 mod_enum_missionInProgress is in the range 0..6 mod_pct_segmSlopeCond is in the range mod_enum_acTypeOverride is in the range 0..1 mod_m_acCalcWgt_t is in the range 1..2000 mod_enum_segmTypeSegm is in the range 0..4 mod_indx_foundSegID is in the range -1..100100 mod_flg_segPathFound is in the range 0..1 |  |  |  | Test Case | SSDD-L-9169
TXB-HLC-TC_21387 | 4.1.2.24.1.0-127 |  | Set Control mode to other than LVC and HLC Set aircraft wieght to 0 Verify Control mode is LVC Verify aircraft wieght is 1 |  |  |  | Test Case |  |  |  | mo_currentMisssion_ref/CurrentMission
TXB-HLC-TC_16096 | 4.1.2.24.2 | F2-Desired Speed Calculation and Optimization (DSCO)
TXB-HLC-TC_16097 | 4.1.2.24.2.0-1 |  | Set dbd_flg_dataBaseValid to True Verify that the DSCO function will be active |  | Normal |  | Test Case | SSDD-L-14146 |  |  | mo_desSpd_ref/mo_desSpd_Act | This Test verifies that the DSCO function will be active when dbd_flg_dataBaseValid is TRUE
TXB-HLC-TC_16098 | 4.1.2.24.2.0-2 |  | Set dbd_flg_dataBaseValid to False Verify mod_vel_desiredSpeed_kts is 0 |  | Normal |  | Test Case | SSDD-L-14146 |  |  | mo_desSpd_ref/mo_notDesiredSpd | This Test verifies that mod_vel_desiredSpeed_kts is 0 when dbd_flg_dataBaseValid is FALSE
TXB-HLC-TC_16099 | 4.1.2.24.2.0-3 |  | Set dbd_enum_acSteeringMethod to DB_STEER_METHOD_UNAVAILABLE_E Verify mod_flg_failSpeed is True Verify mod_a_steerDemandAng_deg is 0 |  | Normal |  | Test Case | SSDD-L-32824 |  |  | mo_desSpd_ref mo_desSpd_ref/mo_desiredSpeed mo_desSpd_ref/mo_desiredSpeed/SpeedByAngle | This Test verifies that mod_flg_failSpeed is set to TRUE when dbd_enum_acSteeringMethod is DB_STEER_METHOD_UNAVAILABLE_E
TXB-HLC-TC_16100 | 4.1.2.24.2.0-4 |  | Set dbd_enum_acSteeringMethod to DB_STEER_METHOD_TURRET_E Verify mod_flg_failSpeed is not equal to TRUE |  | Normal |  | Test Case | SSDD-L-32824 |  |  | mo_desSpd_ref mo_desSpd_ref/mo_desiredSpeed mo_desSpd_ref/mo_desiredSpeed/SpeedByAngle | This Test verifies that mod_flg_failSpeed is not set to TRUE when dbd_enum_acSteeringMethod is DB_STEER_METHOD_TURRET_E
TXB-HLC-TC_16101 | 4.1.2.24.2.0-5 |  | Set dbd_enum_acSteeringMethod to DB_STEER_METHOD_SBW_E Verify mod_flg_failSpeed is not equal to TRUE |  | Normal |  | Test Case | SSDD-L-32824 |  |  | mo_desSpd_ref mo_desSpd_ref/mo_desiredSpeed mo_desSpd_ref/mo_desiredSpeed/SpeedByAngle | This Test verifies that mod_flg_failSpeed is not set to TRUE when dbd_enum_acSteeringMethod is DB_STEER_METHOD_SBW_E
TXB-HLC-TC_16102 | 4.1.2.24.2.0-6 |  | Set dbd_enum_acSteeringMethod to DB_STEER_METHOD_SBW_E Set cld_flg_nwsDemandValid to True Set msd_a_steerDemand_deg to 15 Verify mod_a_steerDemandAng_deg is 15 |  | Normal |  | Test Case | SSDD-L-14149 |  |  | mo_desSpd_ref mo_desSpd_ref/mo_desiredSpeed mo_desSpd_ref/mo_desiredSpeed/SpeedByAngle | This Test verifies that mod_a_steerDemandAng_deg is set to 15 when dbd_enum_acSteeringMethod is DB_STEER_METHOD_SBW_E and cld_flg_nwsDemandValid is TRUE (TT)
TXB-HLC-TC_16103 | 4.1.2.24.2.0-7 |  | Set dbd_enum_acSteeringMethod to DB_STEER_METHOD_SBW_E Set cld_flg_nwsDemandValid to True Set msd_a_steerDemand_deg to -90 Verify mod_a_steerDemandAng_deg is -90 |  | Normal |  | Test Case | SSDD-L-14149 |  |  | mo_desSpd_ref mo_desSpd_ref/mo_desiredSpeed mo_desSpd_ref/mo_desiredSpeed/SpeedByAngle | This Test verifies that mod_a_steerDemandAng_deg is set to 15 when dbd_enum_acSteeringMethod is DB_STEER_METHOD_SBW_E and cld_flg_nwsDemandValid is TRUE (TT) msd_a_steerDemand_deg is Minimum
TXB-HLC-TC_16104 | 4.1.2.24.2.0-8 |  | Set dbd_enum_acSteeringMethod to DB_STEER_METHOD_SBW_E Set cld_flg_nwsDemandValid to True Set msd_a_steerDemand_deg to 90 Verify mod_a_steerDemandAng_deg is 90 |  | Normal |  | Test Case | SSDD-L-14149 |  |  | mo_desSpd_ref mo_desSpd_ref/mo_desiredSpeed mo_desSpd_ref/mo_desiredSpeed/SpeedByAngle | This Test verifies that mod_a_steerDemandAng_deg is set to 15 when dbd_enum_acSteeringMethod is DB_STEER_METHOD_SBW_E and cld_flg_nwsDemandValid is TRUE (TT) msd_a_steerDemand_deg is Maximum
TXB-HLC-TC_16105 | 4.1.2.24.2.0-9 |  | Set dbd_enum_acSteeringMethod to DB_STEER_METHOD_UNAVAILABLE_E Set cld_flg_nwsDemandValid to True Set msd_a_steerDemand_deg to 5 Verify mod_a_steerDemandAng_deg is 0 |  | Normal |  | Test Case | SSDD-L-14149 |  |  | mo_desSpd_ref mo_desSpd_ref/mo_desiredSpeed mo_desSpd_ref/mo_desiredSpeed/SpeedByAngle | This Test verifies that mod_a_steerDemandAng_deg is not equal to 5 when dbd_enum_acSteeringMethod is DB_STEER_METHOD_UNAVAILABLE_E and cld_flg_nwsDemandValid is TRUE(FT) As per SSDD-L-32824,mod_flg_failSpeed is Set to TRUE Note: TF is covered in SSDD-L-19622
TXB-HLC-TC_16106 | 4.1.2.24.2.0-10 |  | Set dbd_enum_acSteeringMethod to DB_STEER_METHOD_UNAVAILABLE_E Set cld_flg_nwsDemandValid to False Verify mod_flg_failSpeed is True Verify mod_a_steerDemandAng_deg is 0 |  | Normal |  | Test Case | SSDD-L-19622 |  |  | mo_desSpd_ref mo_desSpd_ref/mo_desiredSpeed mo_desSpd_ref/mo_desiredSpeed/SpeedByAngle | This Test verifies that mod_flg_failSpeed is set to true when dbd_enum_acSteeringMethod is DB_STEER_METHOD_UNAVAILABLE_E and cld_flg_nwsDemandValid is FALSE(FT) Note: mod_flg_failSpeed is set to TRUE because of SSDD-L-32824
TXB-HLC-TC_16107 | 4.1.2.24.2.0-11 |  | Set dbd_enum_acSteeringMethod to DB_STEER_METHOD_SBW_E Set cld_flg_nwsDemandValid to False Verify mod_flg_failSpeed is True Verify mod_a_steerDemandAng_deg is 0 |  | Normal |  | Test Case | SSDD-L-19622 |  |  | mo_desSpd_ref mo_desSpd_ref/mo_desiredSpeed mo_desSpd_ref/mo_desiredSpeed/SpeedByAngle | This Test verifies that mod_flg_failSpeed is set to true when dbd_enum_acSteeringMethod is DB_STEER_METHOD_SBW_E and cld_flg_nwsDemandValid is FALSE(TT) Note: TF is covered in SSDD-L-14149
TXB-HLC-TC_16108 | 4.1.2.24.2.0-12 |  | Set dbd_enum_acSteeringMethod to DB_STEER_METHOD_TURRET_E Set tasd_flg_turretValid to True Set msd_a_steerDemand_deg to 15 Verify mod_a_steerDemandAng_deg is 15 |  | Normal |  | Test Case | SSDD-L-14143 |  |  | mo_desSpd_ref mo_desSpd_ref/mo_desiredSpeed mo_desSpd_ref/mo_desiredSpeed/SpeedByAngle | This Test verifies that mod_a_steerDemandAng_deg is set to 15 when dbd_enum_acSteeringMethod is DB_STEER_METHOD_TURRET_E and tasd_flg_turretValid is TRUE (TT)
TXB-HLC-TC_16109 | 4.1.2.24.2.0-13 |  | Set dbd_enum_acSteeringMethod to DB_STEER_METHOD_TURRET_E Set tasd_flg_turretValid to True Set msd_a_steerDemand_deg to -90 Verify mod_a_steerDemandAng_deg is -90 |  | Normal |  | Test Case | SSDD-L-14143 |  |  | mo_desSpd_ref mo_desSpd_ref/mo_desiredSpeed mo_desSpd_ref/mo_desiredSpeed/SpeedByAngle | This Test verifies that mod_a_steerDemandAng_deg is set to 15 when dbd_enum_acSteeringMethod is DB_STEER_METHOD_TURRET_E and tasd_flg_turretValid is TRUE (TT) msd_a_steerDemand_deg is Minimum
TXB-HLC-TC_16110 | 4.1.2.24.2.0-14 |  | Set dbd_enum_acSteeringMethod to DB_STEER_METHOD_TURRET_E Set tasd_flg_turretValid to True Set msd_a_steerDemand_deg to 90 Verify mod_a_steerDemandAng_deg is 90 |  | Normal |  | Test Case | SSDD-L-14143 |  |  | mo_desSpd_ref mo_desSpd_ref/mo_desiredSpeed mo_desSpd_ref/mo_desiredSpeed/SpeedByAngle | This Test verifies that mod_a_steerDemandAng_deg is set to 15 when dbd_enum_acSteeringMethod is DB_STEER_METHOD_TURRET_E and tasd_flg_turretValid is TRUE (TT) msd_a_steerDemand_deg is Maximum
TXB-HLC-TC_16111 | 4.1.2.24.2.0-15 |  | Set dbd_enum_acSteeringMethod to DB_STEER_METHOD_UNAVAILABLE_E Set tasd_flg_turretValid to True Set msd_a_steerDemand_deg to 5 Verify mod_a_steerDemandAng_deg is 0 |  | Normal |  | Test Case | SSDD-L-14143 |  |  | mo_desSpd_ref mo_desSpd_ref/mo_desiredSpeed mo_desSpd_ref/mo_desiredSpeed/SpeedByAngle | This Test verifies that mod_a_steerDemandAng_deg is not equal to 5 when dbd_enum_acSteeringMethod is DB_STEER_METHOD_UNAVAILABLE_E and tasd_flg_turretValid is TRUE(FT) As per SSDD-L-32824,mod_flg_failSpeed is Set to TRUE Note: TF is covered in SSDD-L-14619
TXB-HLC-TC_16112 | 4.1.2.24.2.0-16 |  | Set dbd_enum_acSteeringMethod to DB_STEER_METHOD_UNAVAILABLE_E Set tasd_flg_turretValid to False Verify mod_flg_failSpeed is True Verify mod_a_steerDemandAng_deg is 0 |  | Normal |  | Test Case | SSDD-L-14619 |  |  | mo_desSpd_ref mo_desSpd_ref/mo_desiredSpeed mo_desSpd_ref/mo_desiredSpeed/SpeedByAngle | This Test verifies that mod_flg_failSpeed is set to true when dbd_enum_acSteeringMethod is DB_STEER_METHOD_UNAVAILABLE_E and tasd_flg_turretValid is FALSE(FT) Note: mod_flg_failSpeed is set to TRUE because of SSDD-L-32824
TXB-HLC-TC_16113 | 4.1.2.24.2.0-17 |  | Set dbd_enum_acSteeringMethod to DB_STEER_METHOD_TURRET_E Set tasd_flg_turretValid to False Verify mod_flg_failSpeed is True Verify mod_a_steerDemandAng_deg is 0 |  | Normal |  | Test Case | SSDD-L-14619 |  |  | mo_desSpd_ref mo_desSpd_ref/mo_desiredSpeed mo_desSpd_ref/mo_desiredSpeed/SpeedByAngle | This Test verifies that mod_flg_failSpeed is set to true when dbd_enum_acSteeringMethod is DB_STEER_METHOD_SBW_E and tasd_flg_turretValid is FALSE(TT) Note: TF is covered in SSDD-L-14143
TXB-HLC-TC_16114 | 4.1.2.24.2.0-18 |  | Set smd_enum_safetyMode to SM_NORMAL_E Set mod_flg_failSpeed to True Set mod_a_steerDemandAng_deg to 0 Verify mod_vel_desiredSpeedLoc_kts is 10 |  | Normal |  | Test Case | SSDD-L-32847 |  |  | mo_desSpd_ref mo_desSpd_ref/mo_desiredSpeed mo_desSpd_ref/mo_desiredSpeed/SpeedLocation | This Test verifies that y is equal to 10 when x is 0 and smd_enum_safetyMode is SM_NORMAL_E and mod_flg_failSpeed is TRUE(FT)
TXB-HLC-TC_16115 | 4.1.2.24.2.0-19 |  | Set smd_enum_safetyMode to SM_NORMAL_E Set mod_flg_failSpeed to False Verify mod_vel_desiredSpeedLoc_kts is is not calculated based on Fail Speed |  | Normal |  | Test Case | SSDD-L-32847 |  |  | mo_desSpd_ref mo_desSpd_ref/mo_desiredSpeed mo_desSpd_ref/mo_desiredSpeed/SpeedLocation | This Test verifies that y is not calculated based on Fail Speed smd_enum_safetyMode is SM_NORMAL_E and mod_flg_failSpeed is FALSE (FF)
TXB-HLC-TC_16116 | 4.1.2.24.2.0-20 |  | Set smd_enum_safetyMode to SM_FAIL_PASSIVE_E Set mod_flg_failSpeed to False Verify mod_vel_desiredSpeedLoc_kts is is not calculated based on Fail Speed |  | Normal |  | Test Case | SSDD-L-32847 |  |  | mo_desSpd_ref mo_desSpd_ref/mo_desiredSpeed mo_desSpd_ref/mo_desiredSpeed/SpeedLocation | This Test verifies that y is not calculated based on Fail Speed smd_enum_safetyMode is SM_FAIL_PASSIVE_E and mod_flg_failSpeed is FALSE (FF)
TXB-HLC-TC_16117 | 4.1.2.24.2.0-21 |  | Set smd_enum_safetyMode to SM_EMERGENCY_STOP_E Set mod_flg_failSpeed to False Verify mod_vel_desiredSpeedLoc_kts is is not calculated based on Fail Speed |  | Normal |  | Test Case | SSDD-L-32847 |  |  | mo_desSpd_ref mo_desSpd_ref/mo_desiredSpeed mo_desSpd_ref/mo_desiredSpeed/SpeedLocation | This Test verifies that y is not calculated based on Fail Speed smd_enum_safetyMode is SM_EMERGENCY_STOP_E and mod_flg_failSpeed is FALSE (FF)
TXB-HLC-TC_16118 | 4.1.2.24.2.0-22 |  | Set smd_enum_safetyMode to SM_FAIL_ACTIVE_E Set mod_flg_failSpeed to False Set mod_a_steerDemandAng_deg to 15 Verify mod_vel_desiredSpeedLoc_kts is 5 |  | Normal |  | Test Case | SSDD-L-32847 |  |  | mo_desSpd_ref mo_desSpd_ref/mo_desiredSpeed mo_desSpd_ref/mo_desiredSpeed/SpeedLocation | This Test verifies that y is equal to 5 when x is 15 and smd_enum_safetyMode is SM_FAIL_ACTIVE_E and mod_flg_failSpeed is FALSE(TF)
TXB-HLC-TC_16119 | 4.1.2.24.2.0-23 |  | Set smd_enum_safetyMode to SM_FAIL_ACTIVE_E Set mod_flg_failSpeed to False Set mod_a_steerDemandAng_deg to -90 Verify mod_vel_desiredSpeedLoc_kts is 2 |  | Normal |  | Test Case | SSDD-L-32847 |  |  | mo_desSpd_ref mo_desSpd_ref/mo_desiredSpeed mo_desSpd_ref/mo_desiredSpeed/SpeedLocation | This Test verifies that y is equal to 2 when x is -90 and smd_enum_safetyMode is SM_FAIL_ACTIVE_E and mod_flg_failSpeed is FALSE(TF)
TXB-HLC-TC_16120 | 4.1.2.24.2.0-24 |  | Set smd_enum_safetyMode to SM_FAIL_ACTIVE_E Set mod_flg_failSpeed to False Set mod_a_steerDemandAng_deg to -61 Verify mod_vel_desiredSpeedLoc_kts is 2 |  | Normal |  | Test Case | SSDD-L-32847 |  |  | mo_desSpd_ref mo_desSpd_ref/mo_desiredSpeed mo_desSpd_ref/mo_desiredSpeed/SpeedLocation | This Test verifies that y is equal to 2 when x is -61 and smd_enum_safetyMode is SM_FAIL_ACTIVE_E and mod_flg_failSpeed is FALSE(TF)
TXB-HLC-TC_16121 | 4.1.2.24.2.0-25 |  | Set smd_enum_safetyMode to SM_FAIL_ACTIVE_E Set mod_flg_failSpeed to False Set mod_a_steerDemandAng_deg to -60 Verify mod_vel_desiredSpeedLoc_kts is 2 |  | Normal |  | Test Case | SSDD-L-32847 |  |  | mo_desSpd_ref mo_desSpd_ref/mo_desiredSpeed mo_desSpd_ref/mo_desiredSpeed/SpeedLocation | This Test verifies that y is equal to 2 when x is -60 and smd_enum_safetyMode is SM_FAIL_ACTIVE_E and mod_flg_failSpeed is FALSE(TF)
TXB-HLC-TC_16122 | 4.1.2.24.2.0-26 |  | Set smd_enum_safetyMode to SM_FAIL_ACTIVE_E Set mod_flg_failSpeed to False Set mod_a_steerDemandAng_deg to -59 Verify mod_vel_desiredSpeedLoc_kts is 2.2 |  | Normal |  | Test Case | SSDD-L-32847 |  |  | mo_desSpd_ref mo_desSpd_ref/mo_desiredSpeed mo_desSpd_ref/mo_desiredSpeed/SpeedLocation | This Test verifies that y is equal to 2.2 when x is -59 and smd_enum_safetyMode is SM_FAIL_ACTIVE_E and mod_flg_failSpeed is FALSE(TF)
TXB-HLC-TC_16123 | 4.1.2.24.2.0-27 |  | Set smd_enum_safetyMode to SM_FAIL_ACTIVE_E Set mod_flg_failSpeed to False Set mod_a_steerDemandAng_deg to -51 Verify mod_vel_desiredSpeedLoc_kts is 3.8 |  | Normal |  | Test Case | SSDD-L-32847 |  |  | mo_desSpd_ref mo_desSpd_ref/mo_desiredSpeed mo_desSpd_ref/mo_desiredSpeed/SpeedLocation | This Test verifies that y is equal to 3.8 when x is -51 and smd_enum_safetyMode is SM_FAIL_ACTIVE_E and mod_flg_failSpeed is FALSE(TF)
TXB-HLC-TC_16124 | 4.1.2.24.2.0-28 |  | Set smd_enum_safetyMode to SM_FAIL_ACTIVE_E Set mod_flg_failSpeed to False Set mod_a_steerDemandAng_deg to -50 Verify mod_vel_desiredSpeedLoc_kts is 4 |  | Normal |  | Test Case | SSDD-L-32847 |  |  | mo_desSpd_ref mo_desSpd_ref/mo_desiredSpeed mo_desSpd_ref/mo_desiredSpeed/SpeedLocation | This Test verifies that y is equal to 4 when x is -50 and smd_enum_safetyMode is SM_FAIL_ACTIVE_E and mod_flg_failSpeed is FALSE(TF)
TXB-HLC-TC_16125 | 4.1.2.24.2.0-29 |  | Set smd_enum_safetyMode to SM_FAIL_ACTIVE_E Set mod_flg_failSpeed to False Set mod_a_steerDemandAng_deg to -49 Verify mod_vel_desiredSpeedLoc_kts is 4 |  | Normal |  | Test Case | SSDD-L-32847 |  |  | mo_desSpd_ref mo_desSpd_ref/mo_desiredSpeed mo_desSpd_ref/mo_desiredSpeed/SpeedLocation | This Test verifies that y is equal to 4 when x is -49 and smd_enum_safetyMode is SM_FAIL_ACTIVE_E and mod_flg_failSpeed is FALSE(TF)
TXB-HLC-TC_16126 | 4.1.2.24.2.0-30 |  | Set smd_enum_safetyMode to SM_FAIL_ACTIVE_E Set mod_flg_failSpeed to False Set mod_a_steerDemandAng_deg to -41 Verify mod_vel_desiredSpeedLoc_kts is 4 |  | Normal |  | Test Case | SSDD-L-32847 |  |  | mo_desSpd_ref mo_desSpd_ref/mo_desiredSpeed mo_desSpd_ref/mo_desiredSpeed/SpeedLocation | This Test verifies that y is equal to 4 when x is -41 and smd_enum_safetyMode is SM_FAIL_ACTIVE_E and mod_flg_failSpeed is FALSE(TF)
TXB-HLC-TC_16127 | 4.1.2.24.2.0-31 |  | Set smd_enum_safetyMode to SM_FAIL_ACTIVE_E Set mod_flg_failSpeed to False Set mod_a_steerDemandAng_deg to -39 Verify mod_vel_desiredSpeedLoc_kts is 4.1 |  | Normal |  | Test Case | SSDD-L-32847 |  |  | mo_desSpd_ref mo_desSpd_ref/mo_desiredSpeed mo_desSpd_ref/mo_desiredSpeed/SpeedLocation | Verify that y is equal to 4.1 when x is -39 and smd_enum_safetyMode is SM_FAIL_ACTIVE_E and mod_flg_failSpeed is FALSE(TF)
TXB-HLC-TC_16128 | 4.1.2.24.2.0-32 |  | Set smd_enum_safetyMode to SM_FAIL_ACTIVE_E Set mod_flg_failSpeed to False Set mod_a_steerDemandAng_deg to -31 Verify mod_vel_desiredSpeedLoc_kts is 4.9 |  | Normal |  | Test Case | SSDD-L-32847 |  |  | mo_desSpd_ref mo_desSpd_ref/mo_desiredSpeed mo_desSpd_ref/mo_desiredSpeed/SpeedLocation | Verify that y is equal to 4.9 when x is -31 and smd_enum_safetyMode is SM_FAIL_ACTIVE_E and mod_flg_failSpeed is FALSE(TF)
TXB-HLC-TC_16129 | 4.1.2.24.2.0-33 |  | Set smd_enum_safetyMode to SM_FAIL_ACTIVE_E Set mod_flg_failSpeed to False Set mod_a_steerDemandAng_deg to -30 Verify mod_vel_desiredSpeedLoc_kts is 5 |  | Normal |  | Test Case | SSDD-L-32847 |  |  | mo_desSpd_ref mo_desSpd_ref/mo_desiredSpeed mo_desSpd_ref/mo_desiredSpeed/SpeedLocation | Verify that y is equal to 5 when x is -30 and smd_enum_safetyMode is SM_FAIL_ACTIVE_E and mod_flg_failSpeed is FALSE(TF)
TXB-HLC-TC_16130 | 4.1.2.24.2.0-34 |  | Set smd_enum_safetyMode to SM_FAIL_ACTIVE_E Set mod_flg_failSpeed to False Set mod_a_steerDemandAng_deg to -29 Verify mod_vel_desiredSpeedLoc_kts is 5 |  | Normal |  | Test Case | SSDD-L-32847 |  |  | mo_desSpd_ref mo_desSpd_ref/mo_desiredSpeed mo_desSpd_ref/mo_desiredSpeed/SpeedLocation | Verify that y is equal to 5 when x is -29 and smd_enum_safetyMode is SM_FAIL_ACTIVE_E and mod_flg_failSpeed is FALSE(TF)
TXB-HLC-TC_16131 | 4.1.2.24.2.0-35 |  | Set smd_enum_safetyMode to SM_FAIL_ACTIVE_E Set mod_flg_failSpeed to False Set mod_a_steerDemandAng_deg to -34 Verify mod_vel_desiredSpeedLoc_kts is 5 |  | Normal |  | Test Case | SSDD-L-32847 |  |  | mo_desSpd_ref mo_desSpd_ref/mo_desiredSpeed mo_desSpd_ref/mo_desiredSpeed/SpeedLocation | This Test verifies that y is equal to 5 when x is -34 and smd_enum_safetyMode is SM_FAIL_ACTIVE_E and mod_flg_failSpeed is FALSE(TF)
TXB-HLC-TC_16132 | 4.1.2.24.2.0-36 |  | Set smd_enum_safetyMode to SM_FAIL_ACTIVE_E Set mod_flg_failSpeed to False Set mod_a_steerDemandAng_deg to -11 Verify mod_vel_desiredSpeedLoc_kts is 5 |  | Normal |  | Test Case | SSDD-L-32847 |  |  | mo_desSpd_ref mo_desSpd_ref/mo_desiredSpeed mo_desSpd_ref/mo_desiredSpeed/SpeedLocation | This Test verifies that y is equal to 5 when x is -11 and smd_enum_safetyMode is SM_FAIL_ACTIVE_E and mod_flg_failSpeed is FALSE(TF)
TXB-HLC-TC_16133 | 4.1.2.24.2.0-37 |  | Set smd_enum_safetyMode to SM_FAIL_ACTIVE_E Set mod_flg_failSpeed to False Set mod_a_steerDemandAng_deg to -10 Verify mod_vel_desiredSpeedLoc_kts is 5 |  | Normal |  | Test Case | SSDD-L-32847 |  |  | mo_desSpd_ref mo_desSpd_ref/mo_desiredSpeed mo_desSpd_ref/mo_desiredSpeed/SpeedLocation | This Test verifies that y is equal to 5 when x is -10 and smd_enum_safetyMode is SM_FAIL_ACTIVE_E and mod_flg_failSpeed is FALSE(TF)
TXB-HLC-TC_16134 | 4.1.2.24.2.0-38 |  | Set smd_enum_safetyMode to SM_FAIL_ACTIVE_E Set mod_flg_failSpeed to False Set mod_a_steerDemandAng_deg to -9 Verify mod_vel_desiredSpeedLoc_kts is 6 |  | Normal |  | Test Case | SSDD-L-32847 |  |  | mo_desSpd_ref mo_desSpd_ref/mo_desiredSpeed mo_desSpd_ref/mo_desiredSpeed/SpeedLocation | This Test verifies that y is equal to 6 when x is -9 and smd_enum_safetyMode is SM_FAIL_ACTIVE_E and mod_flg_failSpeed is FALSE(TF)
TXB-HLC-TC_16135 | 4.1.2.24.2.0-39 |  | Set smd_enum_safetyMode to SM_FAIL_ACTIVE_E Set mod_flg_failSpeed to False Set mod_a_steerDemandAng_deg to -6 Verify mod_vel_desiredSpeedLoc_kts is 9 |  | Normal |  | Test Case | SSDD-L-32847 |  |  | mo_desSpd_ref mo_desSpd_ref/mo_desiredSpeed mo_desSpd_ref/mo_desiredSpeed/SpeedLocation | This Test verifies that y is equal to 9 when x is -6 and smd_enum_safetyMode is SM_FAIL_ACTIVE_E and mod_flg_failSpeed is FALSE(TF)
TXB-HLC-TC_16136 | 4.1.2.24.2.0-40 |  | Set smd_enum_safetyMode to SM_FAIL_ACTIVE_E Set mod_flg_failSpeed to False Set mod_a_steerDemandAng_deg to -5 Verify mod_vel_desiredSpeedLoc_kts is 10 |  | Normal |  | Test Case | SSDD-L-32847 |  |  | mo_desSpd_ref mo_desSpd_ref/mo_desiredSpeed mo_desSpd_ref/mo_desiredSpeed/SpeedLocation | This Test verifies that y is equal to 10 when x is -5 and smd_enum_safetyMode is SM_FAIL_ACTIVE_E and mod_flg_failSpeed is FALSE(TF)
TXB-HLC-TC_16137 | 4.1.2.24.2.0-41 |  | Set smd_enum_safetyMode to SM_FAIL_ACTIVE_E Set mod_flg_failSpeed to False Set mod_a_steerDemandAng_deg to -4 Verify mod_vel_desiredSpeedLoc_kts is 10 |  | Normal |  | Test Case | SSDD-L-32847 |  |  | mo_desSpd_ref mo_desSpd_ref/mo_desiredSpeed mo_desSpd_ref/mo_desiredSpeed/SpeedLocation | This Test verifies that y is equal to 10 when x is -4 and smd_enum_safetyMode is SM_FAIL_ACTIVE_E and mod_flg_failSpeed is FALSE(TF)
TXB-HLC-TC_16138 | 4.1.2.24.2.0-42 |  | Set smd_enum_safetyMode to SM_FAIL_ACTIVE_E Set mod_flg_failSpeed to False Set mod_a_steerDemandAng_deg to 0 Verify mod_vel_desiredSpeedLoc_kts is 10 |  | Normal |  | Test Case | SSDD-L-32847 |  |  | mo_desSpd_ref mo_desSpd_ref/mo_desiredSpeed mo_desSpd_ref/mo_desiredSpeed/SpeedLocation | This Test verifies that y is equal to 10 when x is 0 and smd_enum_safetyMode is SM_FAIL_ACTIVE_E and mod_flg_failSpeed is FALSE(TF)
TXB-HLC-TC_16139 | 4.1.2.24.2.0-43 |  | Set smd_enum_safetyMode to SM_FAIL_ACTIVE_E Set mod_flg_failSpeed to False Set mod_a_steerDemandAng_deg to 4 Verify mod_vel_desiredSpeedLoc_kts is 10 |  | Normal |  | Test Case | SSDD-L-32847 |  |  | mo_desSpd_ref mo_desSpd_ref/mo_desiredSpeed mo_desSpd_ref/mo_desiredSpeed/SpeedLocation | This Test verifies that y is equal to 10 when x is 4 and smd_enum_safetyMode is SM_FAIL_ACTIVE_E and mod_flg_failSpeed is FALSE(TF)
TXB-HLC-TC_16140 | 4.1.2.24.2.0-44 |  | Set smd_enum_safetyMode to SM_FAIL_ACTIVE_E Set mod_flg_failSpeed to False Set mod_a_steerDemandAng_deg to 5 Verify mod_vel_desiredSpeedLoc_kts is 10 |  | Normal |  | Test Case | SSDD-L-32847 |  |  | mo_desSpd_ref mo_desSpd_ref/mo_desiredSpeed mo_desSpd_ref/mo_desiredSpeed/SpeedLocation | This Test verifies that y is equal to 10 when x is 5 and smd_enum_safetyMode is SM_FAIL_ACTIVE_E and mod_flg_failSpeed is FALSE(TF)
TXB-HLC-TC_16141 | 4.1.2.24.2.0-45 |  | Set smd_enum_safetyMode to SM_FAIL_ACTIVE_E Set mod_flg_failSpeed to False Set mod_a_steerDemandAng_deg to 6 Verify mod_vel_desiredSpeedLoc_kts is 9 |  | Normal |  | Test Case | SSDD-L-32847 |  |  | mo_desSpd_ref mo_desSpd_ref/mo_desiredSpeed mo_desSpd_ref/mo_desiredSpeed/SpeedLocation | This Test verifies that y is equal to 9 when x is 6 and smd_enum_safetyMode is SM_FAIL_ACTIVE_E and mod_flg_failSpeed is FALSE(TF)
TXB-HLC-TC_16142 | 4.1.2.24.2.0-46 |  | Set smd_enum_safetyMode to SM_FAIL_ACTIVE_E Set mod_flg_failSpeed to False Set mod_a_steerDemandAng_deg to 9 Verify mod_vel_desiredSpeedLoc_kts is 6 |  | Normal |  | Test Case | SSDD-L-32847 |  |  | mo_desSpd_ref mo_desSpd_ref/mo_desiredSpeed mo_desSpd_ref/mo_desiredSpeed/SpeedLocation | This Test verifies that y is equal to 6 when x is 9 and smd_enum_safetyMode is SM_FAIL_ACTIVE_E and mod_flg_failSpeed is FALSE(TF)
TXB-HLC-TC_16143 | 4.1.2.24.2.0-47 |  | Set smd_enum_safetyMode to SM_FAIL_ACTIVE_E Set mod_flg_failSpeed to False Set mod_a_steerDemandAng_deg to 10 Verify mod_vel_desiredSpeedLoc_kts is 5 |  | Normal |  | Test Case | SSDD-L-32847 |  |  | mo_desSpd_ref mo_desSpd_ref/mo_desiredSpeed mo_desSpd_ref/mo_desiredSpeed/SpeedLocation | This Test verifies that y is equal to 5 when x is 10 and smd_enum_safetyMode is SM_FAIL_ACTIVE_E and mod_flg_failSpeed is FALSE(TF)
TXB-HLC-TC_16144 | 4.1.2.24.2.0-48 |  | Set smd_enum_safetyMode to SM_FAIL_ACTIVE_E Set mod_flg_failSpeed to False Set mod_a_steerDemandAng_deg to 29 Verify mod_vel_desiredSpeedLoc_kts is 5 |  | Normal |  | Test Case | SSDD-L-32847 |  |  | mo_desSpd_ref mo_desSpd_ref/mo_desiredSpeed mo_desSpd_ref/mo_desiredSpeed/SpeedLocation | Verify that y is equal to 5 when x is 29 and smd_enum_safetyMode is SM_FAIL_ACTIVE_E and mod_flg_failSpeed is FALSE(TF)
TXB-HLC-TC_16145 | 4.1.2.24.2.0-49 |  | Set smd_enum_safetyMode to SM_FAIL_ACTIVE_E Set mod_flg_failSpeed to False Set mod_a_steerDemandAng_deg to 30 Verify mod_vel_desiredSpeedLoc_kts is 5 |  | Normal |  | Test Case | SSDD-L-32847 |  |  | mo_desSpd_ref mo_desSpd_ref/mo_desiredSpeed mo_desSpd_ref/mo_desiredSpeed/SpeedLocation | Verify that y is equal to 5 when x is 30 and smd_enum_safetyMode is SM_FAIL_ACTIVE_E and mod_flg_failSpeed is FALSE(TF)
TXB-HLC-TC_16146 | 4.1.2.24.2.0-50 |  | Set smd_enum_safetyMode to SM_FAIL_ACTIVE_E Set mod_flg_failSpeed to False Set mod_a_steerDemandAng_deg to 31 Verify mod_vel_desiredSpeedLoc_kts is 4.9 |  | Normal |  | Test Case | SSDD-L-32847 |  |  | mo_desSpd_ref mo_desSpd_ref/mo_desiredSpeed mo_desSpd_ref/mo_desiredSpeed/SpeedLocation | Verify that y is equal to 4.9 when x is 31 and smd_enum_safetyMode is SM_FAIL_ACTIVE_E and mod_flg_failSpeed is FALSE(TF)
TXB-HLC-TC_16147 | 4.1.2.24.2.0-51 |  | Set smd_enum_safetyMode to SM_FAIL_ACTIVE_E Set mod_flg_failSpeed to False Set mod_a_steerDemandAng_deg to 39 Verify mod_vel_desiredSpeedLoc_kts is 4.1 |  | Normal |  | Test Case | SSDD-L-32847 |  |  | mo_desSpd_ref mo_desSpd_ref/mo_desiredSpeed mo_desSpd_ref/mo_desiredSpeed/SpeedLocation | Verify that y is equal to 4.1 when x is 39 and smd_enum_safetyMode is SM_FAIL_ACTIVE_E and mod_flg_failSpeed is FALSE(TF)
TXB-HLC-TC_16148 | 4.1.2.24.2.0-52 |  | Set smd_enum_safetyMode to SM_FAIL_ACTIVE_E Set mod_flg_failSpeed to False Set mod_a_steerDemandAng_deg to 39 Verify mod_vel_desiredSpeedLoc_kts is 4.2 |  | Normal |  | Test Case | SSDD-L-32847 |  |  | mo_desSpd_ref mo_desSpd_ref/mo_desiredSpeed mo_desSpd_ref/mo_desiredSpeed/SpeedLocation | This Test verifies that y is equal to 4.2 when x is 39 and smd_enum_safetyMode is SM_FAIL_ACTIVE_E and mod_flg_failSpeed is FALSE(TF)
TXB-HLC-TC_16149 | 4.1.2.24.2.0-53 |  | Set smd_enum_safetyMode to SM_FAIL_ACTIVE_E Set mod_flg_failSpeed to False Set mod_a_steerDemandAng_deg to 40 Verify mod_vel_desiredSpeedLoc_kts is 4 |  | Normal |  | Test Case | SSDD-L-32847 |  |  | mo_desSpd_ref mo_desSpd_ref/mo_desiredSpeed mo_desSpd_ref/mo_desiredSpeed/SpeedLocation | This Test verifies that y is equal to 4 when x is 40 and smd_enum_safetyMode is SM_FAIL_ACTIVE_E and mod_flg_failSpeed is FALSE(TF)
TXB-HLC-TC_16150 | 4.1.2.24.2.0-54 |  | Set smd_enum_safetyMode to SM_FAIL_ACTIVE_E Set mod_flg_failSpeed to False Set mod_a_steerDemandAng_deg to 41 Verify mod_vel_desiredSpeedLoc_kts is 4 |  | Normal |  | Test Case | SSDD-L-32847 |  |  | mo_desSpd_ref mo_desSpd_ref/mo_desiredSpeed mo_desSpd_ref/mo_desiredSpeed/SpeedLocation | This Test verifies that y is equal to 4 when x is 41 and smd_enum_safetyMode is SM_FAIL_ACTIVE_E and mod_flg_failSpeed is FALSE(TF)
TXB-HLC-TC_16151 | 4.1.2.24.2.0-55 |  | Set smd_enum_safetyMode to SM_FAIL_ACTIVE_E Set mod_flg_failSpeed to False Set mod_a_steerDemandAng_deg to 49 Verify mod_vel_desiredSpeedLoc_kts is 4 |  | Normal |  | Test Case | SSDD-L-32847 |  |  | mo_desSpd_ref mo_desSpd_ref/mo_desiredSpeed mo_desSpd_ref/mo_desiredSpeed/SpeedLocation | This Test verifies that y is equal to 4 when x is 49 and smd_enum_safetyMode is SM_FAIL_ACTIVE_E and mod_flg_failSpeed is FALSE(TF)
TXB-HLC-TC_16152 | 4.1.2.24.2.0-56 |  | Set smd_enum_safetyMode to SM_FAIL_ACTIVE_E Set mod_flg_failSpeed to False Set mod_a_steerDemandAng_deg to 50 Verify mod_vel_desiredSpeedLoc_kts is 4 |  | Normal |  | Test Case | SSDD-L-32847 |  |  | mo_desSpd_ref mo_desSpd_ref/mo_desiredSpeed mo_desSpd_ref/mo_desiredSpeed/SpeedLocation | This Test verifies that y is equal to 4 when x is 50 and smd_enum_safetyMode is SM_FAIL_ACTIVE_E and mod_flg_failSpeed is FALSE(TF)
TXB-HLC-TC_16153 | 4.1.2.24.2.0-57 |  | Set smd_enum_safetyMode to SM_FAIL_ACTIVE_E Set mod_flg_failSpeed to False Set mod_a_steerDemandAng_deg to 51 Verify mod_vel_desiredSpeedLoc_kts is 3.8 |  | Normal |  | Test Case | SSDD-L-32847 |  |  | mo_desSpd_ref mo_desSpd_ref/mo_desiredSpeed mo_desSpd_ref/mo_desiredSpeed/SpeedLocation | This Test verifies that y is equal to 3.8 when x is 51 and smd_enum_safetyMode is SM_FAIL_ACTIVE_E and mod_flg_failSpeed is FALSE(TF)
TXB-HLC-TC_16154 | 4.1.2.24.2.0-58 |  | Set smd_enum_safetyMode to SM_FAIL_ACTIVE_E Set mod_flg_failSpeed to False Set mod_a_steerDemandAng_deg to 59 Verify mod_vel_desiredSpeedLoc_kts is 2.2 |  | Normal |  | Test Case | SSDD-L-32847 |  |  | mo_desSpd_ref mo_desSpd_ref/mo_desiredSpeed mo_desSpd_ref/mo_desiredSpeed/SpeedLocation | This Test verifies that y is equal to 2.2 when x is 59 and smd_enum_safetyMode is SM_FAIL_ACTIVE_E and mod_flg_failSpeed is FALSE(TF)
TXB-HLC-TC_16155 | 4.1.2.24.2.0-59 |  | Set smd_enum_safetyMode to SM_FAIL_ACTIVE_E Set mod_flg_failSpeed to False Set mod_a_steerDemandAng_deg to 60 Verify mod_vel_desiredSpeedLoc_kts is 2 |  | Normal |  | Test Case | SSDD-L-32847 |  |  | mo_desSpd_ref mo_desSpd_ref/mo_desiredSpeed mo_desSpd_ref/mo_desiredSpeed/SpeedLocation | This Test verifies that y is equal to 2 when x is 60 and smd_enum_safetyMode is SM_FAIL_ACTIVE_E and mod_flg_failSpeed is FALSE(TF)
TXB-HLC-TC_16156 | 4.1.2.24.2.0-60 |  | Set smd_enum_safetyMode to SM_FAIL_ACTIVE_E Set mod_flg_failSpeed to False Set mod_a_steerDemandAng_deg to 61 Verify mod_vel_desiredSpeedLoc_kts is 2 |  | Normal |  | Test Case | SSDD-L-32847 |  |  | mo_desSpd_ref mo_desSpd_ref/mo_desiredSpeed mo_desSpd_ref/mo_desiredSpeed/SpeedLocation | This Test verifies that y is equal to 2 when x is 61 and smd_enum_safetyMode is SM_FAIL_ACTIVE_E and mod_flg_failSpeed is FALSE(TF)
TXB-HLC-TC_16157 | 4.1.2.24.2.0-61 |  | Set smd_enum_safetyMode to SM_FAIL_ACTIVE_E Set mod_flg_failSpeed to False Set mod_a_steerDemandAng_deg to 90 Verify mod_vel_desiredSpeedLoc_kts is 2 |  | Normal |  | Test Case | SSDD-L-32847 |  |  | mo_desSpd_ref mo_desSpd_ref/mo_desiredSpeed mo_desSpd_ref/mo_desiredSpeed/SpeedLocation | This Test verifies that y is equal to 2 when x is 90 and smd_enum_safetyMode is SM_FAIL_ACTIVE_E and mod_flg_failSpeed is FALSE(TF)
TXB-HLC-TC_16158 | 4.1.2.24.2.0-62 |  | Set smd_enum_safetyMode to SM_NORMAL_E Set mod_enum_segmTypeSegm to MO_SEGM_TAXIWAY_E Set mod_flg_failSpeed to False Set mod_a_steerDemandAng_deg to 15 Verify mod_vel_desiredSpeedLoc_kts is 10 |  | Normal |  | Test Case | SSDD-L-32841 |  |  | mo_desSpd_ref mo_desSpd_ref/mo_desiredSpeed mo_desSpd_ref/mo_desiredSpeed/SpeedLocation | This Test verifies that y is equal to 10 when x is 15 and smd_enum_safetyMode is SM_NORMAL_E and mod_flg_failSpeed is FALSE and mod_enum_segmTypeSegm is MO_SEGM_TAXIWAY_E (TTT)
TXB-HLC-TC_16159 | 4.1.2.24.2.0-63 |  | Set smd_enum_safetyMode to SM_NORMAL_E Set mod_enum_segmTypeSegm to MO_SEGM_TAXIWAY_E Set mod_flg_failSpeed to True Set mod_a_steerDemandAng_deg to 15 Verify mod_vel_desiredSpeedLoc_kts is is not equal to 10 |  | Normal |  | Test Case | SSDD-L-32841 |  |  | mo_desSpd_ref mo_desSpd_ref/mo_desiredSpeed mo_desSpd_ref/mo_desiredSpeed/SpeedLocation | This Test verifies that y is not equal to 10 when x is 15 and smd_enum_safetyMode is SM_FAIL_ACTIVE_E and mod_flg_failSpeed is FALSE and mod_enum_segmTypeSegm is MO_SEGM_TAXIWAY_E (FTT)
TXB-HLC-TC_16160 | 4.1.2.24.2.0-64 |  | Set smd_enum_safetyMode to SM_FAIL_ACTIVE_E Set mod_enum_segmTypeSegm to MO_SEGM_TAXIWAY_E Set mod_flg_failSpeed to False Set mod_a_steerDemandAng_deg to 15 Verify mod_vel_desiredSpeedLoc_kts is is not equal to 10 |  | Normal |  | Test Case | SSDD-L-32841 |  |  | mo_desSpd_ref mo_desSpd_ref/mo_desiredSpeed mo_desSpd_ref/mo_desiredSpeed/SpeedLocation | This Test verifies that y is not equal to 10 when x is 15 and smd_enum_safetyMode is SM_NORMAL_E and mod_flg_failSpeed is TRUE and mod_enum_segmTypeSegm is MO_SEGM_TAXIWAY_E (TFT)
TXB-HLC-TC_16161 | 4.1.2.24.2.0-65 |  | Set smd_enum_safetyMode to SM_NORMAL_E Set mod_enum_segmTypeSegm to MO_SEGM_APRON_E Set mod_flg_failSpeed to False Set mod_a_steerDemandAng_deg to 15 Verify mod_vel_desiredSpeedLoc_kts is is not equal to 10 |  | Normal |  | Test Case | SSDD-L-32841 |  |  | mo_desSpd_ref mo_desSpd_ref/mo_desiredSpeed mo_desSpd_ref/mo_desiredSpeed/SpeedLocation | This Test verifies that y is not equal to 10 when x is 15 and smd_enum_safetyMode is SM_NORMAL_E and mod_flg_failSpeed is FALSE and mod_enum_segmTypeSegm is MO_SEGM_APRON_E (TTF)
TXB-HLC-TC_16162 | 4.1.2.24.2.0-66 |  | Set smd_enum_safetyMode to SM_NORMAL_E Set mod_enum_segmTypeSegm to MO_SEGM_TAXIWAY_E Set mod_flg_failSpeed to False Set mod_a_steerDemandAng_deg to -90 Verify mod_vel_desiredSpeedLoc_kts is 2 |  | Normal |  | Test Case | SSDD-L-32841 |  |  | mo_desSpd_ref mo_desSpd_ref/mo_desiredSpeed mo_desSpd_ref/mo_desiredSpeed/SpeedLocation | This Test verifies that y is equal to 2 when x is -90 and smd_enum_safetyMode is SM_NORMAL_E and mod_flg_failSpeed is FALSE and mod_enum_segmTypeSegm is MO_SEGM_TAXIWAY_E (TTT)
TXB-HLC-TC_16163 | 4.1.2.24.2.0-67 |  | Set smd_enum_safetyMode to SM_NORMAL_E Set mod_enum_segmTypeSegm to MO_SEGM_TAXIWAY_E Set mod_flg_failSpeed to False Set mod_a_steerDemandAng_deg to -61 Verify mod_vel_desiredSpeedLoc_kts is 2 |  | Normal |  | Test Case | SSDD-L-32841 |  |  | mo_desSpd_ref mo_desSpd_ref/mo_desiredSpeed mo_desSpd_ref/mo_desiredSpeed/SpeedLocation | This Test verifies that y is equal to 2 when x is -61 and smd_enum_safetyMode is SM_NORMAL_E and mod_flg_failSpeed is FALSE and mod_enum_segmTypeSegm is MO_SEGM_TAXIWAY_E (TTT)
TXB-HLC-TC_16164 | 4.1.2.24.2.0-68 |  | Set smd_enum_safetyMode to SM_NORMAL_E Set mod_enum_segmTypeSegm to MO_SEGM_TAXIWAY_E Set mod_flg_failSpeed to False Set mod_a_steerDemandAng_deg to -60 Verify mod_vel_desiredSpeedLoc_kts is 2 |  | Normal |  | Test Case | SSDD-L-32841 |  |  | mo_desSpd_ref mo_desSpd_ref/mo_desiredSpeed mo_desSpd_ref/mo_desiredSpeed/SpeedLocation | This Test verifies that y is equal to 2 when x is -60 and smd_enum_safetyMode is SM_NORMAL_E and mod_flg_failSpeed is FALSE and mod_enum_segmTypeSegm is MO_SEGM_TAXIWAY_E (TTT)
TXB-HLC-TC_16165 | 4.1.2.24.2.0-69 |  | Set smd_enum_safetyMode to SM_NORMAL_E Set mod_enum_segmTypeSegm to MO_SEGM_TAXIWAY_E Set mod_flg_failSpeed to False Set mod_a_steerDemandAng_deg to -59 Verify mod_vel_desiredSpeedLoc_kts is 2.3 |  | Normal |  | Test Case | SSDD-L-32841 |  |  | mo_desSpd_ref mo_desSpd_ref/mo_desiredSpeed mo_desSpd_ref/mo_desiredSpeed/SpeedLocation | This Test verifies that y is equal to 2.3 when x is -59 and smd_enum_safetyMode is SM_NORMAL_E and mod_flg_failSpeed is FALSE and mod_enum_segmTypeSegm is MO_SEGM_TAXIWAY_E (TTT)
TXB-HLC-TC_16166 | 4.1.2.24.2.0-70 |  | Set smd_enum_safetyMode to SM_NORMAL_E Set mod_enum_segmTypeSegm to MO_SEGM_TAXIWAY_E Set mod_flg_failSpeed to False Set mod_a_steerDemandAng_deg to -51 Verify mod_vel_desiredSpeedLoc_kts is 4.7 |  | Normal |  | Test Case | SSDD-L-32841 |  |  | mo_desSpd_ref mo_desSpd_ref/mo_desiredSpeed mo_desSpd_ref/mo_desiredSpeed/SpeedLocation | This Test verifies that y is equal to 4.7 when x is -51 and smd_enum_safetyMode is SM_NORMAL_E and mod_flg_failSpeed is FALSE and mod_enum_segmTypeSegm is MO_SEGM_TAXIWAY_E (TTT)
TXB-HLC-TC_16167 | 4.1.2.24.2.0-71 |  | Set smd_enum_safetyMode to SM_NORMAL_E Set mod_enum_segmTypeSegm to MO_SEGM_TAXIWAY_E Set mod_flg_failSpeed to False Set mod_a_steerDemandAng_deg to -50 Verify mod_vel_desiredSpeedLoc_kts is 5 |  | Normal |  | Test Case | SSDD-L-32841 |  |  | mo_desSpd_ref mo_desSpd_ref/mo_desiredSpeed mo_desSpd_ref/mo_desiredSpeed/SpeedLocation | This Test verifies that y is equal to 5 when x is -50 and smd_enum_safetyMode is SM_NORMAL_E and mod_flg_failSpeed is FALSE and mod_enum_segmTypeSegm is MO_SEGM_TAXIWAY_E (TTT)
TXB-HLC-TC_16168 | 4.1.2.24.2.0-72 |  | Set smd_enum_safetyMode to SM_NORMAL_E Set mod_enum_segmTypeSegm to MO_SEGM_TAXIWAY_E Set mod_flg_failSpeed to False Set mod_a_steerDemandAng_deg to -49 Verify mod_vel_desiredSpeedLoc_kts is 5 |  | Normal |  | Test Case | SSDD-L-32841 |  |  | mo_desSpd_ref mo_desSpd_ref/mo_desiredSpeed mo_desSpd_ref/mo_desiredSpeed/SpeedLocation | This Test verifies that y is equal to 5 when x is -49 and smd_enum_safetyMode is SM_NORMAL_E and mod_flg_failSpeed is FALSE and mod_enum_segmTypeSegm is MO_SEGM_TAXIWAY_E (TTT)
TXB-HLC-TC_16169 | 4.1.2.24.2.0-73 |  | Set smd_enum_safetyMode to SM_NORMAL_E Set mod_enum_segmTypeSegm to MO_SEGM_TAXIWAY_E Set mod_flg_failSpeed to False Set mod_a_steerDemandAng_deg to -41 Verify mod_vel_desiredSpeedLoc_kts is 5 |  | Normal |  | Test Case | SSDD-L-32841 |  |  | mo_desSpd_ref mo_desSpd_ref/mo_desiredSpeed mo_desSpd_ref/mo_desiredSpeed/SpeedLocation | This Test verifies that y is equal to 5 when x is -41 and smd_enum_safetyMode is SM_NORMAL_E and mod_flg_failSpeed is FALSE and mod_enum_segmTypeSegm is MO_SEGM_TAXIWAY_E (TTT)
TXB-HLC-TC_16170 | 4.1.2.24.2.0-74 |  | Set smd_enum_safetyMode to SM_NORMAL_E Set mod_enum_segmTypeSegm to MO_SEGM_TAXIWAY_E Set mod_flg_failSpeed to False Set mod_a_steerDemandAng_deg to -39 Verify mod_vel_desiredSpeedLoc_kts is 5.5 |  | Normal |  | Test Case | SSDD-L-32841 |  |  | mo_desSpd_ref mo_desSpd_ref/mo_desiredSpeed mo_desSpd_ref/mo_desiredSpeed/SpeedLocation | Verify that y is equal to 5.5 when x is -39 and smd_enum_safetyMode is SM_NORMAL_E and mod_flg_failSpeed is FALSE and mod_enum_segmTypeSegm is MO_SEGM_TAXIWAY_E (TTT)
TXB-HLC-TC_16171 | 4.1.2.24.2.0-75 |  | Set smd_enum_safetyMode to SM_NORMAL_E Set mod_enum_segmTypeSegm to MO_SEGM_TAXIWAY_E Set mod_flg_failSpeed to False Set mod_a_steerDemandAng_deg to -31 Verify mod_vel_desiredSpeedLoc_kts is 9.5 |  | Normal |  | Test Case | SSDD-L-32841 |  |  | mo_desSpd_ref mo_desSpd_ref/mo_desiredSpeed mo_desSpd_ref/mo_desiredSpeed/SpeedLocation | Verify that y is equal to 9.5 when x is -31 and smd_enum_safetyMode is SM_NORMAL_E and mod_flg_failSpeed is FALSE and mod_enum_segmTypeSegm is MO_SEGM_TAXIWAY_E (TTT)
TXB-HLC-TC_16172 | 4.1.2.24.2.0-76 |  | Set smd_enum_safetyMode to SM_NORMAL_E Set mod_enum_segmTypeSegm to MO_SEGM_TAXIWAY_E Set mod_flg_failSpeed to False Set mod_a_steerDemandAng_deg to -30 Verify mod_vel_desiredSpeedLoc_kts is 10 |  | Normal |  | Test Case | SSDD-L-32841 |  |  | mo_desSpd_ref mo_desSpd_ref/mo_desiredSpeed mo_desSpd_ref/mo_desiredSpeed/SpeedLocation | Verify that y is equal to 10 when x is -30 and smd_enum_safetyMode is SM_NORMAL_E and mod_flg_failSpeed is FALSE and mod_enum_segmTypeSegm is MO_SEGM_TAXIWAY_E (TTT)
TXB-HLC-TC_16173 | 4.1.2.24.2.0-77 |  | Set smd_enum_safetyMode to SM_NORMAL_E Set mod_enum_segmTypeSegm to MO_SEGM_TAXIWAY_E Set mod_flg_failSpeed to False Set mod_a_steerDemandAng_deg to -29 Verify mod_vel_desiredSpeedLoc_kts is 10 |  | Normal |  | Test Case | SSDD-L-32841 |  |  | mo_desSpd_ref mo_desSpd_ref/mo_desiredSpeed mo_desSpd_ref/mo_desiredSpeed/SpeedLocation | Verify that y is equal to 10 when x is -29 and smd_enum_safetyMode is SM_NORMAL_E and mod_flg_failSpeed is FALSE and mod_enum_segmTypeSegm is MO_SEGM_TAXIWAY_E (TTT)
TXB-HLC-TC_16174 | 4.1.2.24.2.0-78 |  | Set smd_enum_safetyMode to SM_NORMAL_E Set mod_enum_segmTypeSegm to MO_SEGM_TAXIWAY_E Set mod_flg_failSpeed to False Set mod_a_steerDemandAng_deg to -34 Verify mod_vel_desiredSpeedLoc_kts is 10 |  | Normal |  | Test Case | SSDD-L-32841 |  |  | mo_desSpd_ref mo_desSpd_ref/mo_desiredSpeed mo_desSpd_ref/mo_desiredSpeed/SpeedLocation | This Test verifies that y is equal to 10 when x is -34 and smd_enum_safetyMode is SM_NORMAL_E and mod_flg_failSpeed is FALSE and mod_enum_segmTypeSegm is MO_SEGM_TAXIWAY_E (TTT)
TXB-HLC-TC_16175 | 4.1.2.24.2.0-79 |  | Set smd_enum_safetyMode to SM_NORMAL_E Set mod_enum_segmTypeSegm to MO_SEGM_TAXIWAY_E Set mod_flg_failSpeed to False Set mod_a_steerDemandAng_deg to -11 Verify mod_vel_desiredSpeedLoc_kts is 10 |  | Normal |  | Test Case | SSDD-L-32841 |  |  | mo_desSpd_ref mo_desSpd_ref/mo_desiredSpeed mo_desSpd_ref/mo_desiredSpeed/SpeedLocation | This Test verifies that y is equal to 10 when x is -11 and smd_enum_safetyMode is SM_NORMAL_E and mod_flg_failSpeed is FALSE and mod_enum_segmTypeSegm is MO_SEGM_TAXIWAY_E (TTT)
TXB-HLC-TC_16176 | 4.1.2.24.2.0-80 |  | Set smd_enum_safetyMode to SM_NORMAL_E Set mod_enum_segmTypeSegm to MO_SEGM_TAXIWAY_E Set mod_flg_failSpeed to False Set mod_a_steerDemandAng_deg to -10 Verify mod_vel_desiredSpeedLoc_kts is 10 |  | Normal |  | Test Case | SSDD-L-32841 |  |  | mo_desSpd_ref mo_desSpd_ref/mo_desiredSpeed mo_desSpd_ref/mo_desiredSpeed/SpeedLocation | This Test verifies that y is equal to 10 when x is -10 and smd_enum_safetyMode is SM_NORMAL_E and mod_flg_failSpeed is FALSE and mod_enum_segmTypeSegm is MO_SEGM_TAXIWAY_E (TTT)
TXB-HLC-TC_16177 | 4.1.2.24.2.0-81 |  | Set smd_enum_safetyMode to SM_NORMAL_E Set mod_enum_segmTypeSegm to MO_SEGM_TAXIWAY_E Set mod_flg_failSpeed to False Set mod_a_steerDemandAng_deg to -9 Verify mod_vel_desiredSpeedLoc_kts is 12.4 |  | Normal |  | Test Case | SSDD-L-32841 |  |  | mo_desSpd_ref mo_desSpd_ref/mo_desiredSpeed mo_desSpd_ref/mo_desiredSpeed/SpeedLocation | This Test verifies that y is equal to 12.4 when x is -9 and smd_enum_safetyMode is SM_NORMAL_E and mod_flg_failSpeed is FALSE and mod_enum_segmTypeSegm is MO_SEGM_TAXIWAY_E (TTT)
TXB-HLC-TC_16178 | 4.1.2.24.2.0-82 |  | Set smd_enum_safetyMode to SM_NORMAL_E Set mod_enum_segmTypeSegm to MO_SEGM_TAXIWAY_E Set mod_flg_failSpeed to False Set mod_a_steerDemandAng_deg to -6 Verify mod_vel_desiredSpeedLoc_kts is 19.6 |  | Normal |  | Test Case | SSDD-L-32841 |  |  | mo_desSpd_ref mo_desSpd_ref/mo_desiredSpeed mo_desSpd_ref/mo_desiredSpeed/SpeedLocation | This Test verifies that y is equal to 19.6 when x is -6 and smd_enum_safetyMode is SM_NORMAL_E and mod_flg_failSpeed is FALSE and mod_enum_segmTypeSegm is MO_SEGM_TAXIWAY_E (TTT)
TXB-HLC-TC_16179 | 4.1.2.24.2.0-83 |  | Set smd_enum_safetyMode to SM_NORMAL_E Set mod_enum_segmTypeSegm to MO_SEGM_TAXIWAY_E Set mod_flg_failSpeed to False Set mod_a_steerDemandAng_deg to -5 Verify mod_vel_desiredSpeedLoc_kts is 22 |  | Normal |  | Test Case | SSDD-L-32841 |  |  | mo_desSpd_ref mo_desSpd_ref/mo_desiredSpeed mo_desSpd_ref/mo_desiredSpeed/SpeedLocation | This Test verifies that y is equal to 22 when x is -5 and smd_enum_safetyMode is SM_NORMAL_E and mod_flg_failSpeed is FALSE and mod_enum_segmTypeSegm is MO_SEGM_TAXIWAY_E (TTT)
TXB-HLC-TC_16180 | 4.1.2.24.2.0-84 |  | Set smd_enum_safetyMode to SM_NORMAL_E Set mod_enum_segmTypeSegm to MO_SEGM_TAXIWAY_E Set mod_flg_failSpeed to False Set mod_a_steerDemandAng_deg to -4 Verify mod_vel_desiredSpeedLoc_kts is 22 |  | Normal |  | Test Case | SSDD-L-32841 |  |  | mo_desSpd_ref mo_desSpd_ref/mo_desiredSpeed mo_desSpd_ref/mo_desiredSpeed/SpeedLocation | This Test verifies that y is equal to 22 when x is -4 and smd_enum_safetyMode is SM_NORMAL_E and mod_flg_failSpeed is FALSE and mod_enum_segmTypeSegm is MO_SEGM_TAXIWAY_E (TTT)
TXB-HLC-TC_16181 | 4.1.2.24.2.0-85 |  | Set smd_enum_safetyMode to SM_NORMAL_E Set mod_enum_segmTypeSegm to MO_SEGM_TAXIWAY_E Set mod_flg_failSpeed to False Set mod_a_steerDemandAng_deg to 0 Verify mod_vel_desiredSpeedLoc_kts is 22 |  | Normal |  | Test Case | SSDD-L-32841 |  |  | mo_desSpd_ref mo_desSpd_ref/mo_desiredSpeed mo_desSpd_ref/mo_desiredSpeed/SpeedLocation | This Test verifies that y is equal to 22 when x is 0 and smd_enum_safetyMode is SM_NORMAL_E and mod_flg_failSpeed is FALSE and mod_enum_segmTypeSegm is MO_SEGM_TAXIWAY_E (TTT)
TXB-HLC-TC_16182 | 4.1.2.24.2.0-86 |  | Set smd_enum_safetyMode to SM_NORMAL_E Set mod_enum_segmTypeSegm to MO_SEGM_TAXIWAY_E Set mod_flg_failSpeed to False Set mod_a_steerDemandAng_deg to 4 Verify mod_vel_desiredSpeedLoc_kts is 22 |  | Normal |  | Test Case | SSDD-L-32841 |  |  | mo_desSpd_ref mo_desSpd_ref/mo_desiredSpeed mo_desSpd_ref/mo_desiredSpeed/SpeedLocation | This Test verifies that y is equal to 22 when x is 4 and smd_enum_safetyMode is SM_NORMAL_E and mod_flg_failSpeed is FALSE and mod_enum_segmTypeSegm is MO_SEGM_TAXIWAY_E (TTT)
TXB-HLC-TC_16183 | 4.1.2.24.2.0-87 |  | Set smd_enum_safetyMode to SM_NORMAL_E Set mod_enum_segmTypeSegm to MO_SEGM_TAXIWAY_E Set mod_flg_failSpeed to False Set mod_a_steerDemandAng_deg to 5 Verify mod_vel_desiredSpeedLoc_kts is 22 |  | Normal |  | Test Case | SSDD-L-32841 |  |  | mo_desSpd_ref mo_desSpd_ref/mo_desiredSpeed mo_desSpd_ref/mo_desiredSpeed/SpeedLocation | This Test verifies that y is equal to 22 when x is 5 and smd_enum_safetyMode is SM_NORMAL_E and mod_flg_failSpeed is FALSE and mod_enum_segmTypeSegm is MO_SEGM_TAXIWAY_E (TTT)
TXB-HLC-TC_16184 | 4.1.2.24.2.0-88 |  | Set smd_enum_safetyMode to SM_NORMAL_E Set mod_enum_segmTypeSegm to MO_SEGM_TAXIWAY_E Set mod_flg_failSpeed to False Set mod_a_steerDemandAng_deg to 6 Verify mod_vel_desiredSpeedLoc_kts is 19.6 |  | Normal |  | Test Case | SSDD-L-32841 |  |  | mo_desSpd_ref mo_desSpd_ref/mo_desiredSpeed mo_desSpd_ref/mo_desiredSpeed/SpeedLocation | This Test verifies that y is equal to 19.6 when x is 6 and smd_enum_safetyMode is SM_NORMAL_E and mod_flg_failSpeed is FALSE and mod_enum_segmTypeSegm is MO_SEGM_TAXIWAY_E (TTT)
TXB-HLC-TC_16185 | 4.1.2.24.2.0-89 |  | Set smd_enum_safetyMode to SM_NORMAL_E Set mod_enum_segmTypeSegm to MO_SEGM_TAXIWAY_E Set mod_flg_failSpeed to False Set mod_a_steerDemandAng_deg to 9 Verify mod_vel_desiredSpeedLoc_kts is 12.4 |  | Normal |  | Test Case | SSDD-L-32841 |  |  | mo_desSpd_ref mo_desSpd_ref/mo_desiredSpeed mo_desSpd_ref/mo_desiredSpeed/SpeedLocation | This Test verifies that y is equal to 12.4 when x is 9 and smd_enum_safetyMode is SM_NORMAL_E and mod_flg_failSpeed is FALSE and mod_enum_segmTypeSegm is MO_SEGM_TAXIWAY_E (TTT)
TXB-HLC-TC_16186 | 4.1.2.24.2.0-90 |  | Set smd_enum_safetyMode to SM_NORMAL_E Set mod_enum_segmTypeSegm to MO_SEGM_TAXIWAY_E Set mod_flg_failSpeed to False Set mod_a_steerDemandAng_deg to 10 Verify mod_vel_desiredSpeedLoc_kts is 10 |  | Normal |  | Test Case | SSDD-L-32841 |  |  | mo_desSpd_ref mo_desSpd_ref/mo_desiredSpeed mo_desSpd_ref/mo_desiredSpeed/SpeedLocation | This Test verifies that y is equal to 10 when x is 10 and smd_enum_safetyMode is SM_NORMAL_E and mod_flg_failSpeed is FALSE and mod_enum_segmTypeSegm is MO_SEGM_TAXIWAY_E (TTT)
TXB-HLC-TC_16187 | 4.1.2.24.2.0-91 |  | Set smd_enum_safetyMode to SM_NORMAL_E Set mod_enum_segmTypeSegm to MO_SEGM_TAXIWAY_E Set mod_flg_failSpeed to False Set mod_a_steerDemandAng_deg to 29 Verify mod_vel_desiredSpeedLoc_kts is 10 |  | Normal |  | Test Case | SSDD-L-32841 |  |  | mo_desSpd_ref mo_desSpd_ref/mo_desiredSpeed mo_desSpd_ref/mo_desiredSpeed/SpeedLocation | Verify that y is equal to 10 when x is 29 and smd_enum_safetyMode is SM_NORMAL_E and mod_flg_failSpeed is FALSE and mod_enum_segmTypeSegm is MO_SEGM_TAXIWAY_E (TTT)
TXB-HLC-TC_16188 | 4.1.2.24.2.0-92 |  | Set smd_enum_safetyMode to SM_NORMAL_E Set mod_enum_segmTypeSegm to MO_SEGM_TAXIWAY_E Set mod_flg_failSpeed to False Set mod_a_steerDemandAng_deg to 30 Verify mod_vel_desiredSpeedLoc_kts is 10 |  | Normal |  | Test Case | SSDD-L-32841 |  |  | mo_desSpd_ref mo_desSpd_ref/mo_desiredSpeed mo_desSpd_ref/mo_desiredSpeed/SpeedLocation | Verify that y is equal to 10 when x is 30 and smd_enum_safetyMode is SM_NORMAL_E and mod_flg_failSpeed is FALSE and mod_enum_segmTypeSegm is MO_SEGM_TAXIWAY_E (TTT)
TXB-HLC-TC_16189 | 4.1.2.24.2.0-93 |  | Set smd_enum_safetyMode to SM_NORMAL_E Set mod_enum_segmTypeSegm to MO_SEGM_TAXIWAY_E Set mod_flg_failSpeed to False Set mod_a_steerDemandAng_deg to 31 Verify mod_vel_desiredSpeedLoc_kts is 9.5 |  | Normal |  | Test Case | SSDD-L-32841 |  |  | mo_desSpd_ref mo_desSpd_ref/mo_desiredSpeed mo_desSpd_ref/mo_desiredSpeed/SpeedLocation | Verify that y is equal to 9.5 when x is 31 and smd_enum_safetyMode is SM_NORMAL_E and mod_flg_failSpeed is FALSE and mod_enum_segmTypeSegm is MO_SEGM_TAXIWAY_E (TTT)
TXB-HLC-TC_16190 | 4.1.2.24.2.0-94 |  | Set smd_enum_safetyMode to SM_NORMAL_E Set mod_enum_segmTypeSegm to MO_SEGM_TAXIWAY_E Set mod_flg_failSpeed to False Set mod_a_steerDemandAng_deg to 39 Verify mod_vel_desiredSpeedLoc_kts is 5.5 |  | Normal |  | Test Case | SSDD-L-32841 |  |  | mo_desSpd_ref mo_desSpd_ref/mo_desiredSpeed mo_desSpd_ref/mo_desiredSpeed/SpeedLocation | Verify that y is equal to 5.5 when x is 39 and smd_enum_safetyMode is SM_NORMAL_E and mod_flg_failSpeed is FALSE and mod_enum_segmTypeSegm is MO_SEGM_TAXIWAY_E (TTT)
TXB-HLC-TC_16191 | 4.1.2.24.2.0-95 |  | Set smd_enum_safetyMode to SM_NORMAL_E Set mod_enum_segmTypeSegm to MO_SEGM_TAXIWAY_E Set mod_flg_failSpeed to False Set mod_a_steerDemandAng_deg to 39 Verify mod_vel_desiredSpeedLoc_kts is 6 |  | Normal |  | Test Case | SSDD-L-32841 |  |  | mo_desSpd_ref mo_desSpd_ref/mo_desiredSpeed mo_desSpd_ref/mo_desiredSpeed/SpeedLocation | This Test verifies that y is equal to 6 when x is 39 and smd_enum_safetyMode is SM_NORMAL_E and mod_flg_failSpeed is FALSE and mod_enum_segmTypeSegm is MO_SEGM_TAXIWAY_E (TTT)
TXB-HLC-TC_16192 | 4.1.2.24.2.0-96 |  | Set smd_enum_safetyMode to SM_NORMAL_E Set mod_enum_segmTypeSegm to MO_SEGM_TAXIWAY_E Set mod_flg_failSpeed to False Set mod_a_steerDemandAng_deg to 40 Verify mod_vel_desiredSpeedLoc_kts is 5 |  | Normal |  | Test Case | SSDD-L-32841 |  |  | mo_desSpd_ref mo_desSpd_ref/mo_desiredSpeed mo_desSpd_ref/mo_desiredSpeed/SpeedLocation | This Test verifies that y is equal to 5 when x is 40 and smd_enum_safetyMode is SM_NORMAL_E and mod_flg_failSpeed is FALSE and mod_enum_segmTypeSegm is MO_SEGM_TAXIWAY_E (TTT)
TXB-HLC-TC_16193 | 4.1.2.24.2.0-97 |  | Set smd_enum_safetyMode to SM_NORMAL_E Set mod_enum_segmTypeSegm to MO_SEGM_TAXIWAY_E Set mod_flg_failSpeed to False Set mod_a_steerDemandAng_deg to 41 Verify mod_vel_desiredSpeedLoc_kts is 5 |  | Normal |  | Test Case | SSDD-L-32841 |  |  | mo_desSpd_ref mo_desSpd_ref/mo_desiredSpeed mo_desSpd_ref/mo_desiredSpeed/SpeedLocation | This Test verifies that y is equal to 5 when x is 41 and smd_enum_safetyMode is SM_NORMAL_E and mod_flg_failSpeed is FALSE and mod_enum_segmTypeSegm is MO_SEGM_TAXIWAY_E (TTT)
TXB-HLC-TC_16194 | 4.1.2.24.2.0-98 |  | Set smd_enum_safetyMode to SM_NORMAL_E Set mod_enum_segmTypeSegm to MO_SEGM_TAXIWAY_E Set mod_flg_failSpeed to False Set mod_a_steerDemandAng_deg to 49 Verify mod_vel_desiredSpeedLoc_kts is 5 |  | Normal |  | Test Case | SSDD-L-32841 |  |  | mo_desSpd_ref mo_desSpd_ref/mo_desiredSpeed mo_desSpd_ref/mo_desiredSpeed/SpeedLocation | This Test verifies that y is equal to 5 when x is 49 and smd_enum_safetyMode is SM_NORMAL_E and mod_flg_failSpeed is FALSE and mod_enum_segmTypeSegm is MO_SEGM_TAXIWAY_E (TTT)
TXB-HLC-TC_16195 | 4.1.2.24.2.0-99 |  | Set smd_enum_safetyMode to SM_NORMAL_E Set mod_enum_segmTypeSegm to MO_SEGM_TAXIWAY_E Set mod_flg_failSpeed to False Set mod_a_steerDemandAng_deg to 50 Verify mod_vel_desiredSpeedLoc_kts is 5 |  | Normal |  | Test Case | SSDD-L-32841 |  |  | mo_desSpd_ref mo_desSpd_ref/mo_desiredSpeed mo_desSpd_ref/mo_desiredSpeed/SpeedLocation | This Test verifies that y is equal to 5 when x is 50 and smd_enum_safetyMode is SM_NORMAL_E and mod_flg_failSpeed is FALSE and mod_enum_segmTypeSegm is MO_SEGM_TAXIWAY_E (TTT)
TXB-HLC-TC_16196 | 4.1.2.24.2.0-100 |  | Set smd_enum_safetyMode to SM_NORMAL_E Set mod_enum_segmTypeSegm to MO_SEGM_TAXIWAY_E Set mod_flg_failSpeed to False Set mod_a_steerDemandAng_deg to 51 Verify mod_vel_desiredSpeedLoc_kts is 4.7 |  | Normal |  | Test Case | SSDD-L-32841 |  |  | mo_desSpd_ref mo_desSpd_ref/mo_desiredSpeed mo_desSpd_ref/mo_desiredSpeed/SpeedLocation | This Test verifies that y is equal to 4.7 when x is 51 and smd_enum_safetyMode is SM_NORMAL_E and mod_flg_failSpeed is FALSE and mod_enum_segmTypeSegm is MO_SEGM_TAXIWAY_E (TTT)
TXB-HLC-TC_16197 | 4.1.2.24.2.0-101 |  | Set smd_enum_safetyMode to SM_NORMAL_E Set mod_enum_segmTypeSegm to MO_SEGM_TAXIWAY_E Set mod_flg_failSpeed to False Set mod_a_steerDemandAng_deg to 59 Verify mod_vel_desiredSpeedLoc_kts is 2.3 |  | Normal |  | Test Case | SSDD-L-32841 |  |  | mo_desSpd_ref mo_desSpd_ref/mo_desiredSpeed mo_desSpd_ref/mo_desiredSpeed/SpeedLocation | This Test verifies that y is equal to 2.3 when x is 59 and smd_enum_safetyMode is SM_NORMAL_E and mod_flg_failSpeed is FALSE and mod_enum_segmTypeSegm is MO_SEGM_TAXIWAY_E (TTT)
TXB-HLC-TC_16198 | 4.1.2.24.2.0-102 |  | Set smd_enum_safetyMode to SM_NORMAL_E Set mod_enum_segmTypeSegm to MO_SEGM_TAXIWAY_E Set mod_flg_failSpeed to False Set mod_a_steerDemandAng_deg to 60 Verify mod_vel_desiredSpeedLoc_kts is 2 |  | Normal |  | Test Case | SSDD-L-32841 |  |  | mo_desSpd_ref mo_desSpd_ref/mo_desiredSpeed mo_desSpd_ref/mo_desiredSpeed/SpeedLocation | This Test verifies that y is equal to 2 when x is 60 and smd_enum_safetyMode is SM_NORMAL_E and mod_flg_failSpeed is FALSE and mod_enum_segmTypeSegm is MO_SEGM_TAXIWAY_E (TTT)
TXB-HLC-TC_16199 | 4.1.2.24.2.0-103 |  | Set smd_enum_safetyMode to SM_NORMAL_E Set mod_enum_segmTypeSegm to MO_SEGM_TAXIWAY_E Set mod_flg_failSpeed to False Set mod_a_steerDemandAng_deg to 61 Verify mod_vel_desiredSpeedLoc_kts is 2 |  | Normal |  | Test Case | SSDD-L-32841 |  |  | mo_desSpd_ref mo_desSpd_ref/mo_desiredSpeed mo_desSpd_ref/mo_desiredSpeed/SpeedLocation | This Test verifies that y is equal to 2 when x is 61 and smd_enum_safetyMode is SM_NORMAL_E and mod_flg_failSpeed is FALSE and mod_enum_segmTypeSegm is MO_SEGM_TAXIWAY_E (TTT)
TXB-HLC-TC_16200 | 4.1.2.24.2.0-104 |  | Set smd_enum_safetyMode to SM_NORMAL_E Set mod_enum_segmTypeSegm to MO_SEGM_TAXIWAY_E Set mod_flg_failSpeed to False Set mod_a_steerDemandAng_deg to 90 Verify mod_vel_desiredSpeedLoc_kts is 2 |  | Normal |  | Test Case | SSDD-L-32841 |  |  | mo_desSpd_ref mo_desSpd_ref/mo_desiredSpeed mo_desSpd_ref/mo_desiredSpeed/SpeedLocation | This Test verifies that y is equal to 2 when x is 90 and smd_enum_safetyMode is SM_NORMAL_E and mod_flg_failSpeed is FALSE and mod_enum_segmTypeSegm is MO_SEGM_TAXIWAY_E (TTT)
TXB-HLC-TC_16201 | 4.1.2.24.2.0-105 |  | Set smd_enum_safetyMode to SM_NORMAL_E Set mod_enum_segmTypeSegm to MO_SEGM_APRON_E Set mod_flg_failSpeed to False Set mod_a_steerDemandAng_deg to 15 Verify mod_vel_desiredSpeedLoc_kts is 8 |  | Normal |  | Test Case | SSDD-L-32844 |  |  | mo_desSpd_ref mo_desSpd_ref/mo_desiredSpeed mo_desSpd_ref/mo_desiredSpeed/SpeedLocation | This Test verifies that y is equal to 8 when x is 15 and smd_enum_safetyMode is SM_NORMAL_E and mod_flg_failSpeed is FALSE and mod_enum_segmTypeSegm is MO_SEGM_APRON_E (TTT)
TXB-HLC-TC_16202 | 4.1.2.24.2.0-106 |  | Set smd_enum_safetyMode to SM_FAIL_ACTIVE_E Set mod_enum_segmTypeSegm to MO_SEGM_APRON_E Set mod_flg_failSpeed to False Set mod_a_steerDemandAng_deg to 15 Verify mod_vel_desiredSpeedLoc_kts is is not equal to 8 |  | Normal |  | Test Case | SSDD-L-32844 |  |  | mo_desSpd_ref mo_desSpd_ref/mo_desiredSpeed mo_desSpd_ref/mo_desiredSpeed/SpeedLocation | This Test verifies that y is not equal to 8 when x is 15 and smd_enum_safetyMode is SM_FAIL_ACTIVE_E and mod_flg_failSpeed is FALSE and mod_enum_segmTypeSegm is MO_SEGM_APRON_E (FTT)
TXB-HLC-TC_16203 | 4.1.2.24.2.0-107 |  | Set smd_enum_safetyMode to SM_NORMAL_E Set mod_enum_segmTypeSegm to MO_SEGM_APRON_E Set mod_flg_failSpeed to True Set mod_a_steerDemandAng_deg to 15 Verify mod_vel_desiredSpeedLoc_kts is is not equal to 8 |  | Normal |  | Test Case | SSDD-L-32844 |  |  | mo_desSpd_ref mo_desSpd_ref/mo_desiredSpeed mo_desSpd_ref/mo_desiredSpeed/SpeedLocation | This Test verifies that y is not equal to 8 when x is 15 and smd_enum_safetyMode is SM_NORMAL_E and mod_flg_failSpeed is TRUE and mod_enum_segmTypeSegm is MO_SEGM_APRON_E (TFT)
TXB-HLC-TC_16204 | 4.1.2.24.2.0-108 |  | Set smd_enum_safetyMode to SM_NORMAL_E Set mod_enum_segmTypeSegm to MO_SEGM_TAXIWAY_E Set mod_flg_failSpeed to False Set mod_a_steerDemandAng_deg to 15 Verify mod_vel_desiredSpeedLoc_kts is is not equal to 8 |  | Normal |  | Test Case | SSDD-L-32844 |  |  | mo_desSpd_ref mo_desSpd_ref/mo_desiredSpeed mo_desSpd_ref/mo_desiredSpeed/SpeedLocation | This Test verifies that y is not equal to 8 when x is 15 and smd_enum_safetyMode is SM_NORMAL_E and mod_flg_failSpeed is FALSE and mod_enum_segmTypeSegm is MO_SEGM_TAXIWAY_E (TTF)
TXB-HLC-TC_16205 | 4.1.2.24.2.0-109 |  | Set smd_enum_safetyMode to SM_NORMAL_E Set mod_enum_segmTypeSegm to MO_SEGM_APRON_E Set mod_flg_failSpeed to False Set mod_a_steerDemandAng_deg to -90 Verify mod_vel_desiredSpeedLoc_kts is 2 |  | Normal |  | Test Case | SSDD-L-32844 |  |  | mo_desSpd_ref mo_desSpd_ref/mo_desiredSpeed mo_desSpd_ref/mo_desiredSpeed/SpeedLocation | This Test verifies that y is equal to 2 when x is -90 and smd_enum_safetyMode is SM_NORMAL_E and mod_flg_failSpeed is FALSE and mod_enum_segmTypeSegm is MO_SEGM_APRON_E (TTT)
TXB-HLC-TC_16206 | 4.1.2.24.2.0-110 |  | Set smd_enum_safetyMode to SM_NORMAL_E Set mod_enum_segmTypeSegm to MO_SEGM_APRON_E Set mod_flg_failSpeed to False Set mod_a_steerDemandAng_deg to -61 Verify mod_vel_desiredSpeedLoc_kts is 2 |  | Normal |  | Test Case | SSDD-L-32844 |  |  | mo_desSpd_ref mo_desSpd_ref/mo_desiredSpeed mo_desSpd_ref/mo_desiredSpeed/SpeedLocation | This Test verifies that y is equal to 2 when x is -61 and smd_enum_safetyMode is SM_NORMAL_E and mod_flg_failSpeed is FALSE and mod_enum_segmTypeSegm is MO_SEGM_APRON_E (TTT)
TXB-HLC-TC_16207 | 4.1.2.24.2.0-111 |  | Set smd_enum_safetyMode to SM_NORMAL_E Set mod_enum_segmTypeSegm to MO_SEGM_APRON_E Set mod_flg_failSpeed to False Set mod_a_steerDemandAng_deg to -60 Verify mod_vel_desiredSpeedLoc_kts is 2 |  | Normal |  | Test Case | SSDD-L-32844 |  |  | mo_desSpd_ref mo_desSpd_ref/mo_desiredSpeed mo_desSpd_ref/mo_desiredSpeed/SpeedLocation | This Test verifies that y is equal to 2 when x is -60 and smd_enum_safetyMode is SM_NORMAL_E and mod_flg_failSpeed is FALSE and mod_enum_segmTypeSegm is MO_SEGM_APRON_E (TTT)
TXB-HLC-TC_16208 | 4.1.2.24.2.0-112 |  | Set smd_enum_safetyMode to SM_NORMAL_E Set mod_enum_segmTypeSegm to MO_SEGM_APRON_E Set mod_flg_failSpeed to False Set mod_a_steerDemandAng_deg to -59 Verify mod_vel_desiredSpeedLoc_kts is 2.3 |  | Normal |  | Test Case | SSDD-L-32844 |  |  | mo_desSpd_ref mo_desSpd_ref/mo_desiredSpeed mo_desSpd_ref/mo_desiredSpeed/SpeedLocation | This Test verifies that y is equal to 2.3 when x is -59 and smd_enum_safetyMode is SM_NORMAL_E and mod_flg_failSpeed is FALSE and mod_enum_segmTypeSegm is MO_SEGM_APRON_E (TTT)
TXB-HLC-TC_16209 | 4.1.2.24.2.0-113 |  | Set smd_enum_safetyMode to SM_NORMAL_E Set mod_enum_segmTypeSegm to MO_SEGM_APRON_E Set mod_flg_failSpeed to False Set mod_a_steerDemandAng_deg to -51 Verify mod_vel_desiredSpeedLoc_kts is 4.7 |  | Normal |  | Test Case | SSDD-L-32844 |  |  | mo_desSpd_ref mo_desSpd_ref/mo_desiredSpeed mo_desSpd_ref/mo_desiredSpeed/SpeedLocation | This Test verifies that y is equal to 4.7 when x is -51 and smd_enum_safetyMode is SM_NORMAL_E and mod_flg_failSpeed is FALSE and mod_enum_segmTypeSegm is MO_SEGM_APRON_E (TTT)
TXB-HLC-TC_16210 | 4.1.2.24.2.0-114 |  | Set smd_enum_safetyMode to SM_NORMAL_E Set mod_enum_segmTypeSegm to MO_SEGM_APRON_E Set mod_flg_failSpeed to False Set mod_a_steerDemandAng_deg to -50 Verify mod_vel_desiredSpeedLoc_kts is 5 |  | Normal |  | Test Case | SSDD-L-32844 |  |  | mo_desSpd_ref mo_desSpd_ref/mo_desiredSpeed mo_desSpd_ref/mo_desiredSpeed/SpeedLocation | This Test verifies that y is equal to 5 when x is -50 and smd_enum_safetyMode is SM_NORMAL_E and mod_flg_failSpeed is FALSE and mod_enum_segmTypeSegm is MO_SEGM_APRON_E (TTT)
TXB-HLC-TC_16211 | 4.1.2.24.2.0-115 |  | Set smd_enum_safetyMode to SM_NORMAL_E Set mod_enum_segmTypeSegm to MO_SEGM_APRON_E Set mod_flg_failSpeed to False Set mod_a_steerDemandAng_deg to -49 Verify mod_vel_desiredSpeedLoc_kts is 5 |  | Normal |  | Test Case | SSDD-L-32844 |  |  | mo_desSpd_ref mo_desSpd_ref/mo_desiredSpeed mo_desSpd_ref/mo_desiredSpeed/SpeedLocation | This Test verifies that y is equal to 5 when x is -49 and smd_enum_safetyMode is SM_NORMAL_E and mod_flg_failSpeed is FALSE and mod_enum_segmTypeSegm is MO_SEGM_APRON_E (TTT)
TXB-HLC-TC_16212 | 4.1.2.24.2.0-116 |  | Set smd_enum_safetyMode to SM_NORMAL_E Set mod_enum_segmTypeSegm to MO_SEGM_APRON_E Set mod_flg_failSpeed to False Set mod_a_steerDemandAng_deg to -41 Verify mod_vel_desiredSpeedLoc_kts is 5 |  | Normal |  | Test Case | SSDD-L-32844 |  |  | mo_desSpd_ref mo_desSpd_ref/mo_desiredSpeed mo_desSpd_ref/mo_desiredSpeed/SpeedLocation | This Test verifies that y is equal to 5 when x is -41 and smd_enum_safetyMode is SM_NORMAL_E and mod_flg_failSpeed is FALSE and mod_enum_segmTypeSegm is MO_SEGM_APRON_E (TTT)
TXB-HLC-TC_16213 | 4.1.2.24.2.0-117 |  | Set smd_enum_safetyMode to SM_NORMAL_E Set mod_enum_segmTypeSegm to MO_SEGM_APRON_E Set mod_flg_failSpeed to False Set mod_a_steerDemandAng_deg to -39 Verify mod_vel_desiredSpeedLoc_kts is 5.3 |  | Normal |  | Test Case | SSDD-L-32844 |  |  | mo_desSpd_ref mo_desSpd_ref/mo_desiredSpeed mo_desSpd_ref/mo_desiredSpeed/SpeedLocation | Verify that y is equal to 5.3 when x is -39 and smd_enum_safetyMode is SM_NORMAL_E and mod_flg_failSpeed is FALSE and mod_enum_segmTypeSegm is MO_SEGM_APRON_E (TTT)
TXB-HLC-TC_16214 | 4.1.2.24.2.0-118 |  | Set smd_enum_safetyMode to SM_NORMAL_E Set mod_enum_segmTypeSegm to MO_SEGM_APRON_E Set mod_flg_failSpeed to False Set mod_a_steerDemandAng_deg to -31 Verify mod_vel_desiredSpeedLoc_kts is 7.7 |  | Normal |  | Test Case | SSDD-L-32844 |  |  | mo_desSpd_ref mo_desSpd_ref/mo_desiredSpeed mo_desSpd_ref/mo_desiredSpeed/SpeedLocation | Verify that y is equal to 7.7 when x is -31 and smd_enum_safetyMode is SM_NORMAL_E and mod_flg_failSpeed is FALSE and mod_enum_segmTypeSegm is MO_SEGM_APRON_E (TTT)
TXB-HLC-TC_16215 | 4.1.2.24.2.0-119 |  | Set smd_enum_safetyMode to SM_NORMAL_E Set mod_enum_segmTypeSegm to MO_SEGM_APRON_E Set mod_flg_failSpeed to False Set mod_a_steerDemandAng_deg to -30 Verify mod_vel_desiredSpeedLoc_kts is 8 |  | Normal |  | Test Case | SSDD-L-32844 |  |  | mo_desSpd_ref mo_desSpd_ref/mo_desiredSpeed mo_desSpd_ref/mo_desiredSpeed/SpeedLocation | Verify that y is equal to 8 when x is -30 and smd_enum_safetyMode is SM_NORMAL_E and mod_flg_failSpeed is FALSE and mod_enum_segmTypeSegm is MO_SEGM_APRON_E (TTT)
TXB-HLC-TC_16216 | 4.1.2.24.2.0-120 |  | Set smd_enum_safetyMode to SM_NORMAL_E Set mod_enum_segmTypeSegm to MO_SEGM_APRON_E Set mod_flg_failSpeed to False Set mod_a_steerDemandAng_deg to -29 Verify mod_vel_desiredSpeedLoc_kts is 8 |  | Normal |  | Test Case | SSDD-L-32844 |  |  | mo_desSpd_ref mo_desSpd_ref/mo_desiredSpeed mo_desSpd_ref/mo_desiredSpeed/SpeedLocation | Verify that y is equal to 8 when x is -29 and smd_enum_safetyMode is SM_NORMAL_E and mod_flg_failSpeed is FALSE and mod_enum_segmTypeSegm is MO_SEGM_APRON_E (TTT)
TXB-HLC-TC_16217 | 4.1.2.24.2.0-121 |  | Set smd_enum_safetyMode to SM_NORMAL_E Set mod_enum_segmTypeSegm to MO_SEGM_APRON_E Set mod_flg_failSpeed to False Set mod_a_steerDemandAng_deg to -34 Verify mod_vel_desiredSpeedLoc_kts is 8 |  | Normal |  | Test Case | SSDD-L-32844 |  |  | mo_desSpd_ref mo_desSpd_ref/mo_desiredSpeed mo_desSpd_ref/mo_desiredSpeed/SpeedLocation | This Test verifies that y is equal to 8 when x is -34 and smd_enum_safetyMode is SM_NORMAL_E and mod_flg_failSpeed is FALSE and mod_enum_segmTypeSegm is MO_SEGM_APRON_E (TTT)
TXB-HLC-TC_16218 | 4.1.2.24.2.0-122 |  | Set smd_enum_safetyMode to SM_NORMAL_E Set mod_enum_segmTypeSegm to MO_SEGM_APRON_E Set mod_flg_failSpeed to False Set mod_a_steerDemandAng_deg to -11 Verify mod_vel_desiredSpeedLoc_kts is 8 |  | Normal |  | Test Case | SSDD-L-32844 |  |  | mo_desSpd_ref mo_desSpd_ref/mo_desiredSpeed mo_desSpd_ref/mo_desiredSpeed/SpeedLocation | This Test verifies that y is equal to 8 when x is -11 and smd_enum_safetyMode is SM_NORMAL_E and mod_flg_failSpeed is FALSE and mod_enum_segmTypeSegm is MO_SEGM_APRON_E (TTT)
TXB-HLC-TC_16219 | 4.1.2.24.2.0-123 |  | Set smd_enum_safetyMode to SM_NORMAL_E Set mod_enum_segmTypeSegm to MO_SEGM_APRON_E Set mod_flg_failSpeed to False Set mod_a_steerDemandAng_deg to -10 Verify mod_vel_desiredSpeedLoc_kts is 8 |  | Normal |  | Test Case | SSDD-L-32844 |  |  | mo_desSpd_ref mo_desSpd_ref/mo_desiredSpeed mo_desSpd_ref/mo_desiredSpeed/SpeedLocation | This Test verifies that y is equal to 8 when x is -10 and smd_enum_safetyMode is SM_NORMAL_E and mod_flg_failSpeed is FALSE and mod_enum_segmTypeSegm is MO_SEGM_APRON_E (TTT)
TXB-HLC-TC_16220 | 4.1.2.24.2.0-124 |  | Set smd_enum_safetyMode to SM_NORMAL_E Set mod_enum_segmTypeSegm to MO_SEGM_APRON_E Set mod_flg_failSpeed to False Set mod_a_steerDemandAng_deg to -9 Verify mod_vel_desiredSpeedLoc_kts is 8.4 |  | Normal |  | Test Case | SSDD-L-32844 |  |  | mo_desSpd_ref mo_desSpd_ref/mo_desiredSpeed mo_desSpd_ref/mo_desiredSpeed/SpeedLocation | This Test verifies that y is equal to 8.4 when x is -9 and smd_enum_safetyMode is SM_NORMAL_E and mod_flg_failSpeed is FALSE and mod_enum_segmTypeSegm is MO_SEGM_APRON_E (TTT)
TXB-HLC-TC_16221 | 4.1.2.24.2.0-125 |  | Set smd_enum_safetyMode to SM_NORMAL_E Set mod_enum_segmTypeSegm to MO_SEGM_APRON_E Set mod_flg_failSpeed to False Set mod_a_steerDemandAng_deg to -6 Verify mod_vel_desiredSpeedLoc_kts is 9.6 |  | Normal |  | Test Case | SSDD-L-32844 |  |  | mo_desSpd_ref mo_desSpd_ref/mo_desiredSpeed mo_desSpd_ref/mo_desiredSpeed/SpeedLocation | This Test verifies that y is equal to 9.6 when x is -6 and smd_enum_safetyMode is SM_NORMAL_E and mod_flg_failSpeed is FALSE and mod_enum_segmTypeSegm is MO_SEGM_APRON_E (TTT)
TXB-HLC-TC_16222 | 4.1.2.24.2.0-126 |  | Set smd_enum_safetyMode to SM_NORMAL_E Set mod_enum_segmTypeSegm to MO_SEGM_APRON_E Set mod_flg_failSpeed to False Set mod_a_steerDemandAng_deg to -5 Verify mod_vel_desiredSpeedLoc_kts is 10 |  | Normal |  | Test Case | SSDD-L-32844 |  |  | mo_desSpd_ref mo_desSpd_ref/mo_desiredSpeed mo_desSpd_ref/mo_desiredSpeed/SpeedLocation | This Test verifies that y is equal to 10 when x is -5 and smd_enum_safetyMode is SM_NORMAL_E and mod_flg_failSpeed is FALSE and mod_enum_segmTypeSegm is MO_SEGM_APRON_E (TTT)
TXB-HLC-TC_16223 | 4.1.2.24.2.0-127 |  | Set smd_enum_safetyMode to SM_NORMAL_E Set mod_enum_segmTypeSegm to MO_SEGM_APRON_E Set mod_flg_failSpeed to False Set mod_a_steerDemandAng_deg to -4 Verify mod_vel_desiredSpeedLoc_kts is 10 |  | Normal |  | Test Case | SSDD-L-32844 |  |  | mo_desSpd_ref mo_desSpd_ref/mo_desiredSpeed mo_desSpd_ref/mo_desiredSpeed/SpeedLocation | This Test verifies that y is equal to 10 when x is -4 and smd_enum_safetyMode is SM_NORMAL_E and mod_flg_failSpeed is FALSE and mod_enum_segmTypeSegm is MO_SEGM_APRON_E (TTT)
TXB-HLC-TC_16224 | 4.1.2.24.2.0-128 |  | Set smd_enum_safetyMode to SM_NORMAL_E Set mod_enum_segmTypeSegm to MO_SEGM_APRON_E Set mod_flg_failSpeed to False Set mod_a_steerDemandAng_deg to 0 Verify mod_vel_desiredSpeedLoc_kts is 10 |  | Normal |  | Test Case | SSDD-L-32844 |  |  | mo_desSpd_ref mo_desSpd_ref/mo_desiredSpeed mo_desSpd_ref/mo_desiredSpeed/SpeedLocation | This Test verifies that y is equal to 10 when x is 0 and smd_enum_safetyMode is SM_NORMAL_E and mod_flg_failSpeed is FALSE and mod_enum_segmTypeSegm is MO_SEGM_APRON_E (TTT)
TXB-HLC-TC_16225 | 4.1.2.24.2.0-129 |  | Set smd_enum_safetyMode to SM_NORMAL_E Set mod_enum_segmTypeSegm to MO_SEGM_APRON_E Set mod_flg_failSpeed to False Set mod_a_steerDemandAng_deg to 4 Verify mod_vel_desiredSpeedLoc_kts is 10 |  | Normal |  | Test Case | SSDD-L-32844 |  |  | mo_desSpd_ref mo_desSpd_ref/mo_desiredSpeed mo_desSpd_ref/mo_desiredSpeed/SpeedLocation | This Test verifies that y is equal to 10 when x is 4 and smd_enum_safetyMode is SM_NORMAL_E and mod_flg_failSpeed is FALSE and mod_enum_segmTypeSegm is MO_SEGM_APRON_E (TTT)
TXB-HLC-TC_16226 | 4.1.2.24.2.0-130 |  | Set smd_enum_safetyMode to SM_NORMAL_E Set mod_enum_segmTypeSegm to MO_SEGM_APRON_E Set mod_flg_failSpeed to False Set mod_a_steerDemandAng_deg to 5 Verify mod_vel_desiredSpeedLoc_kts is 10 |  | Normal |  | Test Case | SSDD-L-32844 |  |  | mo_desSpd_ref mo_desSpd_ref/mo_desiredSpeed mo_desSpd_ref/mo_desiredSpeed/SpeedLocation | This Test verifies that y is equal to 10 when x is 5 and smd_enum_safetyMode is SM_NORMAL_E and mod_flg_failSpeed is FALSE and mod_enum_segmTypeSegm is MO_SEGM_APRON_E (TTT)
TXB-HLC-TC_16227 | 4.1.2.24.2.0-131 |  | Set smd_enum_safetyMode to SM_NORMAL_E Set mod_enum_segmTypeSegm to MO_SEGM_APRON_E Set mod_flg_failSpeed to False Set mod_a_steerDemandAng_deg to 6 Verify mod_vel_desiredSpeedLoc_kts is 9.6 |  | Normal |  | Test Case | SSDD-L-32844 |  |  | mo_desSpd_ref mo_desSpd_ref/mo_desiredSpeed mo_desSpd_ref/mo_desiredSpeed/SpeedLocation | This Test verifies that y is equal to 9.6 when x is 6 and smd_enum_safetyMode is SM_NORMAL_E and mod_flg_failSpeed is FALSE and mod_enum_segmTypeSegm is MO_SEGM_APRON_E (TTT)
TXB-HLC-TC_16228 | 4.1.2.24.2.0-132 |  | Set smd_enum_safetyMode to SM_NORMAL_E Set mod_enum_segmTypeSegm to MO_SEGM_APRON_E Set mod_flg_failSpeed to False Set mod_a_steerDemandAng_deg to 9 Verify mod_vel_desiredSpeedLoc_kts is 8.4 |  | Normal |  | Test Case | SSDD-L-32844 |  |  | mo_desSpd_ref mo_desSpd_ref/mo_desiredSpeed mo_desSpd_ref/mo_desiredSpeed/SpeedLocation | This Test verifies that y is equal to 8.4 when x is 9 and smd_enum_safetyMode is SM_NORMAL_E and mod_flg_failSpeed is FALSE and mod_enum_segmTypeSegm is MO_SEGM_APRON_E (TTT)
TXB-HLC-TC_16229 | 4.1.2.24.2.0-133 |  | Set smd_enum_safetyMode to SM_NORMAL_E Set mod_enum_segmTypeSegm to MO_SEGM_APRON_E Set mod_flg_failSpeed to False Set mod_a_steerDemandAng_deg to 10 Verify mod_vel_desiredSpeedLoc_kts is 8 |  | Normal |  | Test Case | SSDD-L-32844 |  |  | mo_desSpd_ref mo_desSpd_ref/mo_desiredSpeed mo_desSpd_ref/mo_desiredSpeed/SpeedLocation | This Test verifies that y is equal to 8 when x is 10 and smd_enum_safetyMode is SM_NORMAL_E and mod_flg_failSpeed is FALSE and mod_enum_segmTypeSegm is MO_SEGM_APRON_E (TTT)
TXB-HLC-TC_16230 | 4.1.2.24.2.0-134 |  | Set smd_enum_safetyMode to SM_NORMAL_E Set mod_enum_segmTypeSegm to MO_SEGM_APRON_E Set mod_flg_failSpeed to False Set mod_a_steerDemandAng_deg to 29 Verify mod_vel_desiredSpeedLoc_kts is 8 |  | Normal |  | Test Case | SSDD-L-32844 |  |  | mo_desSpd_ref mo_desSpd_ref/mo_desiredSpeed mo_desSpd_ref/mo_desiredSpeed/SpeedLocation | Verify that y is equal to 8 when x is 29 and smd_enum_safetyMode is SM_NORMAL_E and mod_flg_failSpeed is FALSE and mod_enum_segmTypeSegm is MO_SEGM_APRON_E (TTT)
TXB-HLC-TC_16231 | 4.1.2.24.2.0-135 |  | Set smd_enum_safetyMode to SM_NORMAL_E Set mod_enum_segmTypeSegm to MO_SEGM_APRON_E Set mod_flg_failSpeed to False Set mod_a_steerDemandAng_deg to 30 Verify mod_vel_desiredSpeedLoc_kts is 8 |  | Normal |  | Test Case | SSDD-L-32844 |  |  | mo_desSpd_ref mo_desSpd_ref/mo_desiredSpeed mo_desSpd_ref/mo_desiredSpeed/SpeedLocation | Verify that y is equal to 8 when x is 30 and smd_enum_safetyMode is SM_NORMAL_E and mod_flg_failSpeed is FALSE and mod_enum_segmTypeSegm is MO_SEGM_APRON_E (TTT)
TXB-HLC-TC_16232 | 4.1.2.24.2.0-136 |  | Set smd_enum_safetyMode to SM_NORMAL_E Set mod_enum_segmTypeSegm to MO_SEGM_APRON_E Set mod_flg_failSpeed to False Set mod_a_steerDemandAng_deg to 31 Verify mod_vel_desiredSpeedLoc_kts is 7.7 |  | Normal |  | Test Case | SSDD-L-32844 |  |  | mo_desSpd_ref mo_desSpd_ref/mo_desiredSpeed mo_desSpd_ref/mo_desiredSpeed/SpeedLocation | Verify that y is equal to 7.7 when x is 31 and smd_enum_safetyMode is SM_NORMAL_E and mod_flg_failSpeed is FALSE and mod_enum_segmTypeSegm is MO_SEGM_APRON_E (TTT)
TXB-HLC-TC_16233 | 4.1.2.24.2.0-137 |  | Set smd_enum_safetyMode to SM_NORMAL_E Set mod_enum_segmTypeSegm to MO_SEGM_APRON_E Set mod_flg_failSpeed to False Set mod_a_steerDemandAng_deg to 39 Verify mod_vel_desiredSpeedLoc_kts is 5.3 |  | Normal |  | Test Case | SSDD-L-32844 |  |  | mo_desSpd_ref mo_desSpd_ref/mo_desiredSpeed mo_desSpd_ref/mo_desiredSpeed/SpeedLocation | Verify that y is equal to 5.3 when x is 39 and smd_enum_safetyMode is SM_NORMAL_E and mod_flg_failSpeed is FALSE and mod_enum_segmTypeSegm is MO_SEGM_APRON_E (TTT)
TXB-HLC-TC_16234 | 4.1.2.24.2.0-138 |  | Set smd_enum_safetyMode to SM_NORMAL_E Set mod_enum_segmTypeSegm to MO_SEGM_APRON_E Set mod_flg_failSpeed to False Set mod_a_steerDemandAng_deg to 39 Verify mod_vel_desiredSpeedLoc_kts is 5.6 |  | Normal |  | Test Case | SSDD-L-32844 |  |  | mo_desSpd_ref mo_desSpd_ref/mo_desiredSpeed mo_desSpd_ref/mo_desiredSpeed/SpeedLocation | This Test verifies that y is equal to 5.6 when x is 39 and smd_enum_safetyMode is SM_NORMAL_E and mod_flg_failSpeed is FALSE and mod_enum_segmTypeSegm is MO_SEGM_APRON_E (TTT)
TXB-HLC-TC_16235 | 4.1.2.24.2.0-139 |  | Set smd_enum_safetyMode to SM_NORMAL_E Set mod_enum_segmTypeSegm to MO_SEGM_APRON_E Set mod_flg_failSpeed to False Set mod_a_steerDemandAng_deg to 40 Verify mod_vel_desiredSpeedLoc_kts is 5 |  | Normal |  | Test Case | SSDD-L-32844 |  |  | mo_desSpd_ref mo_desSpd_ref/mo_desiredSpeed mo_desSpd_ref/mo_desiredSpeed/SpeedLocation | This Test verifies that y is equal to 5 when x is 40 and smd_enum_safetyMode is SM_NORMAL_E and mod_flg_failSpeed is FALSE and mod_enum_segmTypeSegm is MO_SEGM_APRON_E (TTT)
TXB-HLC-TC_16236 | 4.1.2.24.2.0-140 |  | Set smd_enum_safetyMode to SM_NORMAL_E Set mod_enum_segmTypeSegm to MO_SEGM_APRON_E Set mod_flg_failSpeed to False Set mod_a_steerDemandAng_deg to 41 Verify mod_vel_desiredSpeedLoc_kts is 5 |  | Normal |  | Test Case | SSDD-L-32844 |  |  | mo_desSpd_ref mo_desSpd_ref/mo_desiredSpeed mo_desSpd_ref/mo_desiredSpeed/SpeedLocation | This Test verifies that y is equal to 5 when x is 41 and smd_enum_safetyMode is SM_NORMAL_E and mod_flg_failSpeed is FALSE and mod_enum_segmTypeSegm is MO_SEGM_APRON_E (TTT)
TXB-HLC-TC_16237 | 4.1.2.24.2.0-141 |  | Set smd_enum_safetyMode to SM_NORMAL_E Set mod_enum_segmTypeSegm to MO_SEGM_APRON_E Set mod_flg_failSpeed to False Set mod_a_steerDemandAng_deg to 49 Verify mod_vel_desiredSpeedLoc_kts is 5 |  | Normal |  | Test Case | SSDD-L-32844 |  |  | mo_desSpd_ref mo_desSpd_ref/mo_desiredSpeed mo_desSpd_ref/mo_desiredSpeed/SpeedLocation | This Test verifies that y is equal to 5 when x is 49 and smd_enum_safetyMode is SM_NORMAL_E and mod_flg_failSpeed is FALSE and mod_enum_segmTypeSegm is MO_SEGM_APRON_E (TTT)
TXB-HLC-TC_16238 | 4.1.2.24.2.0-142 |  | Set smd_enum_safetyMode to SM_NORMAL_E Set mod_enum_segmTypeSegm to MO_SEGM_APRON_E Set mod_flg_failSpeed to False Set mod_a_steerDemandAng_deg to 50 Verify mod_vel_desiredSpeedLoc_kts is 5 |  | Normal |  | Test Case | SSDD-L-32844 |  |  | mo_desSpd_ref mo_desSpd_ref/mo_desiredSpeed mo_desSpd_ref/mo_desiredSpeed/SpeedLocation | This Test verifies that y is equal to 5 when x is 50 and smd_enum_safetyMode is SM_NORMAL_E and mod_flg_failSpeed is FALSE and mod_enum_segmTypeSegm is MO_SEGM_APRON_E (TTT)
TXB-HLC-TC_16239 | 4.1.2.24.2.0-143 |  | Set smd_enum_safetyMode to SM_NORMAL_E Set mod_enum_segmTypeSegm to MO_SEGM_APRON_E Set mod_flg_failSpeed to False Set mod_a_steerDemandAng_deg to 51 Verify mod_vel_desiredSpeedLoc_kts is 4.7 |  | Normal |  | Test Case | SSDD-L-32844 |  |  | mo_desSpd_ref mo_desSpd_ref/mo_desiredSpeed mo_desSpd_ref/mo_desiredSpeed/SpeedLocation | This Test verifies that y is equal to 4.7 when x is 51 and smd_enum_safetyMode is SM_NORMAL_E and mod_flg_failSpeed is FALSE and mod_enum_segmTypeSegm is MO_SEGM_APRON_E (TTT)
TXB-HLC-TC_16240 | 4.1.2.24.2.0-144 |  | Set smd_enum_safetyMode to SM_NORMAL_E Set mod_enum_segmTypeSegm to MO_SEGM_APRON_E Set mod_flg_failSpeed to False Set mod_a_steerDemandAng_deg to 59 Verify mod_vel_desiredSpeedLoc_kts is 2.3 |  | Normal |  | Test Case | SSDD-L-32844 |  |  | mo_desSpd_ref mo_desSpd_ref/mo_desiredSpeed mo_desSpd_ref/mo_desiredSpeed/SpeedLocation | This Test verifies that y is equal to 2.3 when x is 59 and smd_enum_safetyMode is SM_NORMAL_E and mod_flg_failSpeed is FALSE and mod_enum_segmTypeSegm is MO_SEGM_APRON_E (TTT)
TXB-HLC-TC_16241 | 4.1.2.24.2.0-145 |  | Set smd_enum_safetyMode to SM_NORMAL_E Set mod_enum_segmTypeSegm to MO_SEGM_APRON_E Set mod_flg_failSpeed to False Set mod_a_steerDemandAng_deg to 60 Verify mod_vel_desiredSpeedLoc_kts is 2 |  | Normal |  | Test Case | SSDD-L-32844 |  |  | mo_desSpd_ref mo_desSpd_ref/mo_desiredSpeed mo_desSpd_ref/mo_desiredSpeed/SpeedLocation | This Test verifies that y is equal to 2 when x is 60 and smd_enum_safetyMode is SM_NORMAL_E and mod_flg_failSpeed is FALSE and mod_enum_segmTypeSegm is MO_SEGM_APRON_E (TTT)
TXB-HLC-TC_16242 | 4.1.2.24.2.0-146 |  | Set smd_enum_safetyMode to SM_NORMAL_E Set mod_enum_segmTypeSegm to MO_SEGM_APRON_E Set mod_flg_failSpeed to False Set mod_a_steerDemandAng_deg to 61 Verify mod_vel_desiredSpeedLoc_kts is 2 |  | Normal |  | Test Case | SSDD-L-32844 |  |  | mo_desSpd_ref mo_desSpd_ref/mo_desiredSpeed mo_desSpd_ref/mo_desiredSpeed/SpeedLocation | This Test verifies that y is equal to 2 when x is 61 and smd_enum_safetyMode is SM_NORMAL_E and mod_flg_failSpeed is FALSE and mod_enum_segmTypeSegm is MO_SEGM_APRON_E (TTT)
TXB-HLC-TC_16243 | 4.1.2.24.2.0-147 |  | Set smd_enum_safetyMode to SM_NORMAL_E Set mod_enum_segmTypeSegm to MO_SEGM_APRON_E Set mod_flg_failSpeed to False Set mod_a_steerDemandAng_deg to 90 Verify mod_vel_desiredSpeedLoc_kts is 2 |  | Normal |  | Test Case | SSDD-L-32844 |  |  | mo_desSpd_ref mo_desSpd_ref/mo_desiredSpeed mo_desSpd_ref/mo_desiredSpeed/SpeedLocation | This Test verifies that y is equal to 2 when x is 90 and smd_enum_safetyMode is SM_NORMAL_E and mod_flg_failSpeed is FALSE and mod_enum_segmTypeSegm is MO_SEGM_APRON_E (TTT)
TXB-HLC-TC_16244 | 4.1.2.24.2.0-148 |  | Set smd_enum_safetyMode to SM_NORMAL_E Set mod_enum_segmTypeSegm to MO_SEGM_SPEED1_E Set mod_flg_failSpeed to False Set mod_a_steerDemandAng_deg to 15 Verify mod_vel_desiredSpeedLoc_kts is 10 |  | Normal |  | Test Case | SSDD-L-38798 |  |  | mo_desSpd_ref mo_desSpd_ref/mo_desiredSpeed mo_desSpd_ref/mo_desiredSpeed/SpeedLocation | This Test verifies that y is equal to 10 when x is 15 and smd_enum_safetyMode is SM_NORMAL_E and mod_flg_failSpeed is FALSE and mod_enum_segmTypeSegm is MO_SEGM_SPEED1_E (TTT)
TXB-HLC-TC_16245 | 4.1.2.24.2.0-149 |  | Set smd_enum_safetyMode to SM_FAIL_ACTIVE_E Set mod_enum_segmTypeSegm to MO_SEGM_SPEED1_E Set mod_flg_failSpeed to False Set mod_a_steerDemandAng_deg to 15 Verify mod_vel_desiredSpeedLoc_kts is is not equal to 10 |  | Normal |  | Test Case | SSDD-L-38798 |  |  | mo_desSpd_ref mo_desSpd_ref/mo_desiredSpeed mo_desSpd_ref/mo_desiredSpeed/SpeedLocation | This Test verifies that y is not equal to 10 when x is 15 and smd_enum_safetyMode is SM_FAIL_ACTIVE_E and mod_flg_failSpeed is FALSE and mod_enum_segmTypeSegm is MO_SEGM_SPEED1_E (FTT)
TXB-HLC-TC_16246 | 4.1.2.24.2.0-150 |  | Set smd_enum_safetyMode to SM_NORMAL_E Set mod_enum_segmTypeSegm to MO_SEGM_SPEED1_E Set mod_flg_failSpeed to True Set mod_a_steerDemandAng_deg to 15 Verify mod_vel_desiredSpeedLoc_kts is is not equal to 10 |  | Normal |  | Test Case | SSDD-L-38798 |  |  | mo_desSpd_ref mo_desSpd_ref/mo_desiredSpeed mo_desSpd_ref/mo_desiredSpeed/SpeedLocation | This Test verifies that y is not equal to 10 when x is 15 and smd_enum_safetyMode is SM_NORMAL_E and mod_flg_failSpeed is TRUE and mod_enum_segmTypeSegm is MO_SEGM_SPEED1_E (TFT)
TXB-HLC-TC_16247 | 4.1.2.24.2.0-151 |  | Set smd_enum_safetyMode to SM_NORMAL_E Set mod_enum_segmTypeSegm to MO_SEGM_TAXIWAY_E Set mod_flg_failSpeed to False Set mod_a_steerDemandAng_deg to 15 Verify mod_vel_desiredSpeedLoc_kts is is not equal to 10 |  | Normal |  | Test Case | SSDD-L-38798 |  |  | mo_desSpd_ref mo_desSpd_ref/mo_desiredSpeed mo_desSpd_ref/mo_desiredSpeed/SpeedLocation | This Test verifies that y is not equal to 10 when x is 15 and smd_enum_safetyMode is SM_NORMAL_E and mod_flg_failSpeed is FALSE and mod_enum_segmTypeSegm is MO_SEGM_TAXIWAY_E (TTF)
TXB-HLC-TC_16248 | 4.1.2.24.2.0-152 |  | Set smd_enum_safetyMode to SM_NORMAL_E Set mod_enum_segmTypeSegm to MO_SEGM_SPEED1_E Set mod_flg_failSpeed to False Set mod_a_steerDemandAng_deg to -90 Verify mod_vel_desiredSpeedLoc_kts is 2 |  | Normal |  | Test Case | SSDD-L-38798 |  |  | mo_desSpd_ref mo_desSpd_ref/mo_desiredSpeed mo_desSpd_ref/mo_desiredSpeed/SpeedLocation | This Test verifies that y is equal to 2 when x is -90 and smd_enum_safetyMode is SM_NORMAL_E and mod_flg_failSpeed is FALSE and mod_enum_segmTypeSegm is MO_SEGM_SPEED1_E (TTT)
TXB-HLC-TC_16249 | 4.1.2.24.2.0-153 |  | Set smd_enum_safetyMode to SM_NORMAL_E Set mod_enum_segmTypeSegm to MO_SEGM_SPEED1_E Set mod_flg_failSpeed to False Set mod_a_steerDemandAng_deg to -61 Verify mod_vel_desiredSpeedLoc_kts is 2 |  | Normal |  | Test Case | SSDD-L-38798 |  |  | mo_desSpd_ref mo_desSpd_ref/mo_desiredSpeed mo_desSpd_ref/mo_desiredSpeed/SpeedLocation | This Test verifies that y is equal to 2 when x is -61 and smd_enum_safetyMode is SM_NORMAL_E and mod_flg_failSpeed is FALSE and mod_enum_segmTypeSegm is MO_SEGM_SPEED1_E (TTT)
TXB-HLC-TC_16250 | 4.1.2.24.2.0-154 |  | Set smd_enum_safetyMode to SM_NORMAL_E Set mod_enum_segmTypeSegm to MO_SEGM_SPEED1_E Set mod_flg_failSpeed to False Set mod_a_steerDemandAng_deg to -60 Verify mod_vel_desiredSpeedLoc_kts is 2 |  | Normal |  | Test Case | SSDD-L-38798 |  |  | mo_desSpd_ref mo_desSpd_ref/mo_desiredSpeed mo_desSpd_ref/mo_desiredSpeed/SpeedLocation | This Test verifies that y is equal to 2 when x is -60 and smd_enum_safetyMode is SM_NORMAL_E and mod_flg_failSpeed is FALSE and mod_enum_segmTypeSegm is MO_SEGM_SPEED1_E (TTT)
TXB-HLC-TC_16251 | 4.1.2.24.2.0-155 |  | Set smd_enum_safetyMode to SM_NORMAL_E Set mod_enum_segmTypeSegm to MO_SEGM_SPEED1_E Set mod_flg_failSpeed to False Set mod_a_steerDemandAng_deg to -59 Verify mod_vel_desiredSpeedLoc_kts is 2.3 |  | Normal |  | Test Case | SSDD-L-38798 |  |  | mo_desSpd_ref mo_desSpd_ref/mo_desiredSpeed mo_desSpd_ref/mo_desiredSpeed/SpeedLocation | This Test verifies that y is equal to 2.3 when x is -59 and smd_enum_safetyMode is SM_NORMAL_E and mod_flg_failSpeed is FALSE and mod_enum_segmTypeSegm is MO_SEGM_SPEED1_E (TTT)
TXB-HLC-TC_16252 | 4.1.2.24.2.0-156 |  | Set smd_enum_safetyMode to SM_NORMAL_E Set mod_enum_segmTypeSegm to MO_SEGM_SPEED1_E Set mod_flg_failSpeed to False Set mod_a_steerDemandAng_deg to -51 Verify mod_vel_desiredSpeedLoc_kts is 4.7 |  | Normal |  | Test Case | SSDD-L-38798 |  |  | mo_desSpd_ref mo_desSpd_ref/mo_desiredSpeed mo_desSpd_ref/mo_desiredSpeed/SpeedLocation | This Test verifies that y is equal to 4.7 when x is -51 and smd_enum_safetyMode is SM_NORMAL_E and mod_flg_failSpeed is FALSE and mod_enum_segmTypeSegm is MO_SEGM_SPEED1_E (TTT)
TXB-HLC-TC_16253 | 4.1.2.24.2.0-157 |  | Set smd_enum_safetyMode to SM_NORMAL_E Set mod_enum_segmTypeSegm to MO_SEGM_SPEED1_E Set mod_flg_failSpeed to False Set mod_a_steerDemandAng_deg to -50 Verify mod_vel_desiredSpeedLoc_kts is 5 |  | Normal |  | Test Case | SSDD-L-38798 |  |  | mo_desSpd_ref mo_desSpd_ref/mo_desiredSpeed mo_desSpd_ref/mo_desiredSpeed/SpeedLocation | This Test verifies that y is equal to 5 when x is -50 and smd_enum_safetyMode is SM_NORMAL_E and mod_flg_failSpeed is FALSE and mod_enum_segmTypeSegm is MO_SEGM_SPEED1_E (TTT)
TXB-HLC-TC_16254 | 4.1.2.24.2.0-158 |  | Set smd_enum_safetyMode to SM_NORMAL_E Set mod_enum_segmTypeSegm to MO_SEGM_SPEED1_E Set mod_flg_failSpeed to False Set mod_a_steerDemandAng_deg to -49 Verify mod_vel_desiredSpeedLoc_kts is 5 |  | Normal |  | Test Case | SSDD-L-38798 |  |  | mo_desSpd_ref mo_desSpd_ref/mo_desiredSpeed mo_desSpd_ref/mo_desiredSpeed/SpeedLocation | This Test verifies that y is equal to 5 when x is -49 and smd_enum_safetyMode is SM_NORMAL_E and mod_flg_failSpeed is FALSE and mod_enum_segmTypeSegm is MO_SEGM_SPEED1_E (TTT)
TXB-HLC-TC_16255 | 4.1.2.24.2.0-159 |  | Set smd_enum_safetyMode to SM_NORMAL_E Set mod_enum_segmTypeSegm to MO_SEGM_SPEED1_E Set mod_flg_failSpeed to False Set mod_a_steerDemandAng_deg to -41 Verify mod_vel_desiredSpeedLoc_kts is 5 |  | Normal |  | Test Case | SSDD-L-38798 |  |  | mo_desSpd_ref mo_desSpd_ref/mo_desiredSpeed mo_desSpd_ref/mo_desiredSpeed/SpeedLocation | This Test verifies that y is equal to 5 when x is -41 and smd_enum_safetyMode is SM_NORMAL_E and mod_flg_failSpeed is FALSE and mod_enum_segmTypeSegm is MO_SEGM_SPEED1_E (TTT)
TXB-HLC-TC_16256 | 4.1.2.24.2.0-160 |  | Set smd_enum_safetyMode to SM_NORMAL_E Set mod_enum_segmTypeSegm to MO_SEGM_SPEED1_E Set mod_flg_failSpeed to False Set mod_a_steerDemandAng_deg to -39 Verify mod_vel_desiredSpeedLoc_kts is 5.5 |  | Normal |  | Test Case | SSDD-L-38798 |  |  | mo_desSpd_ref mo_desSpd_ref/mo_desiredSpeed mo_desSpd_ref/mo_desiredSpeed/SpeedLocation | Verify that y is equal to 5.5 when x is -39 and smd_enum_safetyMode is SM_NORMAL_E and mod_flg_failSpeed is FALSE and mod_enum_segmTypeSegm is MO_SEGM_SPEED1_E (TTT)
TXB-HLC-TC_16257 | 4.1.2.24.2.0-161 |  | Set smd_enum_safetyMode to SM_NORMAL_E Set mod_enum_segmTypeSegm to MO_SEGM_SPEED1_E Set mod_flg_failSpeed to False Set mod_a_steerDemandAng_deg to -31 Verify mod_vel_desiredSpeedLoc_kts is 9.5 |  | Normal |  | Test Case | SSDD-L-38798 |  |  | mo_desSpd_ref mo_desSpd_ref/mo_desiredSpeed mo_desSpd_ref/mo_desiredSpeed/SpeedLocation | Verify that y is equal to 9.5 when x is -31 and smd_enum_safetyMode is SM_NORMAL_E and mod_flg_failSpeed is FALSE and mod_enum_segmTypeSegm is MO_SEGM_SPEED1_E (TTT)
TXB-HLC-TC_16258 | 4.1.2.24.2.0-162 |  | Set smd_enum_safetyMode to SM_NORMAL_E Set mod_enum_segmTypeSegm to MO_SEGM_SPEED1_E Set mod_flg_failSpeed to False Set mod_a_steerDemandAng_deg to -30 Verify mod_vel_desiredSpeedLoc_kts is 10 |  | Normal |  | Test Case | SSDD-L-38798 |  |  | mo_desSpd_ref mo_desSpd_ref/mo_desiredSpeed mo_desSpd_ref/mo_desiredSpeed/SpeedLocation | Verify that y is equal to 10 when x is -30 and smd_enum_safetyMode is SM_NORMAL_E and mod_flg_failSpeed is FALSE and mod_enum_segmTypeSegm is MO_SEGM_SPEED1_E (TTT)
TXB-HLC-TC_16259 | 4.1.2.24.2.0-163 |  | Set smd_enum_safetyMode to SM_NORMAL_E Set mod_enum_segmTypeSegm to MO_SEGM_SPEED1_E Set mod_flg_failSpeed to False Set mod_a_steerDemandAng_deg to -29 Verify mod_vel_desiredSpeedLoc_kts is 10 |  | Normal |  | Test Case | SSDD-L-38798 |  |  | mo_desSpd_ref mo_desSpd_ref/mo_desiredSpeed mo_desSpd_ref/mo_desiredSpeed/SpeedLocation | Verify that y is equal to 10 when x is -29 and smd_enum_safetyMode is SM_NORMAL_E and mod_flg_failSpeed is FALSE and mod_enum_segmTypeSegm is MO_SEGM_SPEED1_E (TTT)
TXB-HLC-TC_16260 | 4.1.2.24.2.0-164 |  | Set smd_enum_safetyMode to SM_NORMAL_E Set mod_enum_segmTypeSegm to MO_SEGM_SPEED1_E Set mod_flg_failSpeed to False Set mod_a_steerDemandAng_deg to -34 Verify mod_vel_desiredSpeedLoc_kts is 10 |  | Normal |  | Test Case | SSDD-L-38798 |  |  | mo_desSpd_ref mo_desSpd_ref/mo_desiredSpeed mo_desSpd_ref/mo_desiredSpeed/SpeedLocation | This Test verifies that y is equal to 10 when x is -34 and smd_enum_safetyMode is SM_NORMAL_E and mod_flg_failSpeed is FALSE and mod_enum_segmTypeSegm is MO_SEGM_SPEED1_E (TTT)
TXB-HLC-TC_16261 | 4.1.2.24.2.0-165 |  | Set smd_enum_safetyMode to SM_NORMAL_E Set mod_enum_segmTypeSegm to MO_SEGM_SPEED1_E Set mod_flg_failSpeed to False Set mod_a_steerDemandAng_deg to -11 Verify mod_vel_desiredSpeedLoc_kts is 10 |  | Normal |  | Test Case | SSDD-L-38798 |  |  | mo_desSpd_ref mo_desSpd_ref/mo_desiredSpeed mo_desSpd_ref/mo_desiredSpeed/SpeedLocation | This Test verifies that y is equal to 10 when x is -11 and smd_enum_safetyMode is SM_NORMAL_E and mod_flg_failSpeed is FALSE and mod_enum_segmTypeSegm is MO_SEGM_SPEED1_E (TTT)
TXB-HLC-TC_16262 | 4.1.2.24.2.0-166 |  | Set smd_enum_safetyMode to SM_NORMAL_E Set mod_enum_segmTypeSegm to MO_SEGM_SPEED1_E Set mod_flg_failSpeed to False Set mod_a_steerDemandAng_deg to -10 Verify mod_vel_desiredSpeedLoc_kts is 10 |  | Normal |  | Test Case | SSDD-L-38798 |  |  | mo_desSpd_ref mo_desSpd_ref/mo_desiredSpeed mo_desSpd_ref/mo_desiredSpeed/SpeedLocation | This Test verifies that y is equal to 10 when x is -10 and smd_enum_safetyMode is SM_NORMAL_E and mod_flg_failSpeed is FALSE and mod_enum_segmTypeSegm is MO_SEGM_SPEED1_E (TTT)
TXB-HLC-TC_16263 | 4.1.2.24.2.0-167 |  | Set smd_enum_safetyMode to SM_NORMAL_E Set mod_enum_segmTypeSegm to MO_SEGM_SPEED1_E Set mod_flg_failSpeed to False Set mod_a_steerDemandAng_deg to -9 Verify mod_vel_desiredSpeedLoc_kts is 11 |  | Normal |  | Test Case | SSDD-L-38798 |  |  | mo_desSpd_ref mo_desSpd_ref/mo_desiredSpeed mo_desSpd_ref/mo_desiredSpeed/SpeedLocation | This Test verifies that y is equal to 11 when x is -9 and smd_enum_safetyMode is SM_NORMAL_E and mod_flg_failSpeed is FALSE and mod_enum_segmTypeSegm is MO_SEGM_SPEED1_E (TTT)
TXB-HLC-TC_16264 | 4.1.2.24.2.0-168 |  | Set smd_enum_safetyMode to SM_NORMAL_E Set mod_enum_segmTypeSegm to MO_SEGM_SPEED1_E Set mod_flg_failSpeed to False Set mod_a_steerDemandAng_deg to -6 Verify mod_vel_desiredSpeedLoc_kts is 14 |  | Normal |  | Test Case | SSDD-L-38798 |  |  | mo_desSpd_ref mo_desSpd_ref/mo_desiredSpeed mo_desSpd_ref/mo_desiredSpeed/SpeedLocation | This Test verifies that y is equal to 14 when x is -6 and smd_enum_safetyMode is SM_NORMAL_E and mod_flg_failSpeed is FALSE and mod_enum_segmTypeSegm is MO_SEGM_SPEED1_E (TTT)
TXB-HLC-TC_16265 | 4.1.2.24.2.0-169 |  | Set smd_enum_safetyMode to SM_NORMAL_E Set mod_enum_segmTypeSegm to MO_SEGM_SPEED1_E Set mod_flg_failSpeed to False Set mod_a_steerDemandAng_deg to -5 Verify mod_vel_desiredSpeedLoc_kts is 15 |  | Normal |  | Test Case | SSDD-L-38798 |  |  | mo_desSpd_ref mo_desSpd_ref/mo_desiredSpeed mo_desSpd_ref/mo_desiredSpeed/SpeedLocation | This Test verifies that y is equal to 15 when x is -5 and smd_enum_safetyMode is SM_NORMAL_E and mod_flg_failSpeed is FALSE and mod_enum_segmTypeSegm is MO_SEGM_SPEED1_E (TTT)
TXB-HLC-TC_16266 | 4.1.2.24.2.0-170 |  | Set smd_enum_safetyMode to SM_NORMAL_E Set mod_enum_segmTypeSegm to MO_SEGM_SPEED1_E Set mod_flg_failSpeed to False Set mod_a_steerDemandAng_deg to -4 Verify mod_vel_desiredSpeedLoc_kts is 15 |  | Normal |  | Test Case | SSDD-L-38798 |  |  | mo_desSpd_ref mo_desSpd_ref/mo_desiredSpeed mo_desSpd_ref/mo_desiredSpeed/SpeedLocation | This Test verifies that y is equal to 15 when x is -4 and smd_enum_safetyMode is SM_NORMAL_E and mod_flg_failSpeed is FALSE and mod_enum_segmTypeSegm is MO_SEGM_SPEED1_E (TTT)
TXB-HLC-TC_16267 | 4.1.2.24.2.0-171 |  | Set smd_enum_safetyMode to SM_NORMAL_E Set mod_enum_segmTypeSegm to MO_SEGM_SPEED1_E Set mod_flg_failSpeed to False Set mod_a_steerDemandAng_deg to 0 Verify mod_vel_desiredSpeedLoc_kts is 15 |  | Normal |  | Test Case | SSDD-L-38798 |  |  | mo_desSpd_ref mo_desSpd_ref/mo_desiredSpeed mo_desSpd_ref/mo_desiredSpeed/SpeedLocation | This Test verifies that y is equal to 15 when x is 0 and smd_enum_safetyMode is SM_NORMAL_E and mod_flg_failSpeed is FALSE and mod_enum_segmTypeSegm is MO_SEGM_SPEED1_E (TTT)
TXB-HLC-TC_16268 | 4.1.2.24.2.0-172 |  | Set smd_enum_safetyMode to SM_NORMAL_E Set mod_enum_segmTypeSegm to MO_SEGM_SPEED1_E Set mod_flg_failSpeed to False Set mod_a_steerDemandAng_deg to 4 Verify mod_vel_desiredSpeedLoc_kts is 15 |  | Normal |  | Test Case | SSDD-L-38798 |  |  | mo_desSpd_ref mo_desSpd_ref/mo_desiredSpeed mo_desSpd_ref/mo_desiredSpeed/SpeedLocation | This Test verifies that y is equal to 15 when x is 4 and smd_enum_safetyMode is SM_NORMAL_E and mod_flg_failSpeed is FALSE and mod_enum_segmTypeSegm is MO_SEGM_SPEED1_E (TTT)
TXB-HLC-TC_16269 | 4.1.2.24.2.0-173 |  | Set smd_enum_safetyMode to SM_NORMAL_E Set mod_enum_segmTypeSegm to MO_SEGM_SPEED1_E Set mod_flg_failSpeed to False Set mod_a_steerDemandAng_deg to 5 Verify mod_vel_desiredSpeedLoc_kts is 15 |  | Normal |  | Test Case | SSDD-L-38798 |  |  | mo_desSpd_ref mo_desSpd_ref/mo_desiredSpeed mo_desSpd_ref/mo_desiredSpeed/SpeedLocation | This Test verifies that y is equal to 15 when x is 5 and smd_enum_safetyMode is SM_NORMAL_E and mod_flg_failSpeed is FALSE and mod_enum_segmTypeSegm is MO_SEGM_SPEED1_E (TTT)
TXB-HLC-TC_16270 | 4.1.2.24.2.0-174 |  | Set smd_enum_safetyMode to SM_NORMAL_E Set mod_enum_segmTypeSegm to MO_SEGM_SPEED1_E Set mod_flg_failSpeed to False Set mod_a_steerDemandAng_deg to 6 Verify mod_vel_desiredSpeedLoc_kts is 14 |  | Normal |  | Test Case | SSDD-L-38798 |  |  | mo_desSpd_ref mo_desSpd_ref/mo_desiredSpeed mo_desSpd_ref/mo_desiredSpeed/SpeedLocation | This Test verifies that y is equal to 14 when x is 6 and smd_enum_safetyMode is SM_NORMAL_E and mod_flg_failSpeed is FALSE and mod_enum_segmTypeSegm is MO_SEGM_SPEED1_E (TTT)
TXB-HLC-TC_16271 | 4.1.2.24.2.0-175 |  | Set smd_enum_safetyMode to SM_NORMAL_E Set mod_enum_segmTypeSegm to MO_SEGM_SPEED1_E Set mod_flg_failSpeed to False Set mod_a_steerDemandAng_deg to 9 Verify mod_vel_desiredSpeedLoc_kts is 11 |  | Normal |  | Test Case | SSDD-L-38798 |  |  | mo_desSpd_ref mo_desSpd_ref/mo_desiredSpeed mo_desSpd_ref/mo_desiredSpeed/SpeedLocation | This Test verifies that y is equal to 11 when x is 9 and smd_enum_safetyMode is SM_NORMAL_E and mod_flg_failSpeed is FALSE and mod_enum_segmTypeSegm is MO_SEGM_SPEED1_E (TTT)
TXB-HLC-TC_16272 | 4.1.2.24.2.0-176 |  | Set smd_enum_safetyMode to SM_NORMAL_E Set mod_enum_segmTypeSegm to MO_SEGM_SPEED1_E Set mod_flg_failSpeed to False Set mod_a_steerDemandAng_deg to 10 Verify mod_vel_desiredSpeedLoc_kts is 10 |  | Normal |  | Test Case | SSDD-L-38798 |  |  | mo_desSpd_ref mo_desSpd_ref/mo_desiredSpeed mo_desSpd_ref/mo_desiredSpeed/SpeedLocation | This Test verifies that y is equal to 10 when x is 10 and smd_enum_safetyMode is SM_NORMAL_E and mod_flg_failSpeed is FALSE and mod_enum_segmTypeSegm is MO_SEGM_SPEED1_E (TTT)
TXB-HLC-TC_16273 | 4.1.2.24.2.0-177 |  | Set smd_enum_safetyMode to SM_NORMAL_E Set mod_enum_segmTypeSegm to MO_SEGM_SPEED1_E Set mod_flg_failSpeed to False Set mod_a_steerDemandAng_deg to 29 Verify mod_vel_desiredSpeedLoc_kts is 10 |  | Normal |  | Test Case | SSDD-L-38798 |  |  | mo_desSpd_ref mo_desSpd_ref/mo_desiredSpeed mo_desSpd_ref/mo_desiredSpeed/SpeedLocation | Verify that y is equal to 10 when x is 29 and smd_enum_safetyMode is SM_NORMAL_E and mod_flg_failSpeed is FALSE and mod_enum_segmTypeSegm is MO_SEGM_SPEED1_E (TTT)
TXB-HLC-TC_16274 | 4.1.2.24.2.0-178 |  | Set smd_enum_safetyMode to SM_NORMAL_E Set mod_enum_segmTypeSegm to MO_SEGM_SPEED1_E Set mod_flg_failSpeed to False Set mod_a_steerDemandAng_deg to 30 Verify mod_vel_desiredSpeedLoc_kts is 10 |  | Normal |  | Test Case | SSDD-L-38798 |  |  | mo_desSpd_ref mo_desSpd_ref/mo_desiredSpeed mo_desSpd_ref/mo_desiredSpeed/SpeedLocation | Verify that y is equal to 10 when x is 30 and smd_enum_safetyMode is SM_NORMAL_E and mod_flg_failSpeed is FALSE and mod_enum_segmTypeSegm is MO_SEGM_SPEED1_E (TTT)
TXB-HLC-TC_16275 | 4.1.2.24.2.0-179 |  | Set smd_enum_safetyMode to SM_NORMAL_E Set mod_enum_segmTypeSegm to MO_SEGM_SPEED1_E Set mod_flg_failSpeed to False Set mod_a_steerDemandAng_deg to 31 Verify mod_vel_desiredSpeedLoc_kts is 9.5 |  | Normal |  | Test Case | SSDD-L-38798 |  |  | mo_desSpd_ref mo_desSpd_ref/mo_desiredSpeed mo_desSpd_ref/mo_desiredSpeed/SpeedLocation | Verify that y is equal to 9.5 when x is 31 and smd_enum_safetyMode is SM_NORMAL_E and mod_flg_failSpeed is FALSE and mod_enum_segmTypeSegm is MO_SEGM_SPEED1_E (TTT)
TXB-HLC-TC_16276 | 4.1.2.24.2.0-180 |  | Set smd_enum_safetyMode to SM_NORMAL_E Set mod_enum_segmTypeSegm to MO_SEGM_SPEED1_E Set mod_flg_failSpeed to False Set mod_a_steerDemandAng_deg to 39 Verify mod_vel_desiredSpeedLoc_kts is 5.5 |  | Normal |  | Test Case | SSDD-L-38798 |  |  | mo_desSpd_ref mo_desSpd_ref/mo_desiredSpeed mo_desSpd_ref/mo_desiredSpeed/SpeedLocation | Verify that y is equal to 5.5 when x is 39 and smd_enum_safetyMode is SM_NORMAL_E and mod_flg_failSpeed is FALSE and mod_enum_segmTypeSegm is MO_SEGM_SPEED1_E (TTT)
TXB-HLC-TC_16277 | 4.1.2.24.2.0-181 |  | Set smd_enum_safetyMode to SM_NORMAL_E Set mod_enum_segmTypeSegm to MO_SEGM_SPEED1_E Set mod_flg_failSpeed to False Set mod_a_steerDemandAng_deg to 39 Verify mod_vel_desiredSpeedLoc_kts is 6 |  | Normal |  | Test Case | SSDD-L-38798 |  |  | mo_desSpd_ref mo_desSpd_ref/mo_desiredSpeed mo_desSpd_ref/mo_desiredSpeed/SpeedLocation | This Test verifies that y is equal to 6 when x is 39 and smd_enum_safetyMode is SM_NORMAL_E and mod_flg_failSpeed is FALSE and mod_enum_segmTypeSegm is MO_SEGM_SPEED1_E (TTT)
TXB-HLC-TC_16278 | 4.1.2.24.2.0-182 |  | Set smd_enum_safetyMode to SM_NORMAL_E Set mod_enum_segmTypeSegm to MO_SEGM_SPEED1_E Set mod_flg_failSpeed to False Set mod_a_steerDemandAng_deg to 40 Verify mod_vel_desiredSpeedLoc_kts is 5 |  | Normal |  | Test Case | SSDD-L-38798 |  |  | mo_desSpd_ref mo_desSpd_ref/mo_desiredSpeed mo_desSpd_ref/mo_desiredSpeed/SpeedLocation | This Test verifies that y is equal to 5 when x is 40 and smd_enum_safetyMode is SM_NORMAL_E and mod_flg_failSpeed is FALSE and mod_enum_segmTypeSegm is MO_SEGM_SPEED1_E (TTT)
TXB-HLC-TC_16279 | 4.1.2.24.2.0-183 |  | Set smd_enum_safetyMode to SM_NORMAL_E Set mod_enum_segmTypeSegm to MO_SEGM_SPEED1_E Set mod_flg_failSpeed to False Set mod_a_steerDemandAng_deg to 41 Verify mod_vel_desiredSpeedLoc_kts is 5 |  | Normal |  | Test Case | SSDD-L-38798 |  |  | mo_desSpd_ref mo_desSpd_ref/mo_desiredSpeed mo_desSpd_ref/mo_desiredSpeed/SpeedLocation | This Test verifies that y is equal to 5 when x is 41 and smd_enum_safetyMode is SM_NORMAL_E and mod_flg_failSpeed is FALSE and mod_enum_segmTypeSegm is MO_SEGM_SPEED1_E (TTT)
TXB-HLC-TC_16280 | 4.1.2.24.2.0-184 |  | Set smd_enum_safetyMode to SM_NORMAL_E Set mod_enum_segmTypeSegm to MO_SEGM_SPEED1_E Set mod_flg_failSpeed to False Set mod_a_steerDemandAng_deg to 49 Verify mod_vel_desiredSpeedLoc_kts is 5 |  | Normal |  | Test Case | SSDD-L-38798 |  |  | mo_desSpd_ref mo_desSpd_ref/mo_desiredSpeed mo_desSpd_ref/mo_desiredSpeed/SpeedLocation | This Test verifies that y is equal to 5 when x is 49 and smd_enum_safetyMode is SM_NORMAL_E and mod_flg_failSpeed is FALSE and mod_enum_segmTypeSegm is MO_SEGM_SPEED1_E (TTT)
TXB-HLC-TC_16281 | 4.1.2.24.2.0-185 |  | Set smd_enum_safetyMode to SM_NORMAL_E Set mod_enum_segmTypeSegm to MO_SEGM_SPEED1_E Set mod_flg_failSpeed to False Set mod_a_steerDemandAng_deg to 50 Verify mod_vel_desiredSpeedLoc_kts is 5 |  | Normal |  | Test Case | SSDD-L-38798 |  |  | mo_desSpd_ref mo_desSpd_ref/mo_desiredSpeed mo_desSpd_ref/mo_desiredSpeed/SpeedLocation | This Test verifies that y is equal to 5 when x is 50 and smd_enum_safetyMode is SM_NORMAL_E and mod_flg_failSpeed is FALSE and mod_enum_segmTypeSegm is MO_SEGM_SPEED1_E (TTT)
TXB-HLC-TC_16282 | 4.1.2.24.2.0-186 |  | Set smd_enum_safetyMode to SM_NORMAL_E Set mod_enum_segmTypeSegm to MO_SEGM_SPEED1_E Set mod_flg_failSpeed to False Set mod_a_steerDemandAng_deg to 51 Verify mod_vel_desiredSpeedLoc_kts is 4.7 |  | Normal |  | Test Case | SSDD-L-38798 |  |  | mo_desSpd_ref mo_desSpd_ref/mo_desiredSpeed mo_desSpd_ref/mo_desiredSpeed/SpeedLocation | This Test verifies that y is equal to 4.7 when x is 51 and smd_enum_safetyMode is SM_NORMAL_E and mod_flg_failSpeed is FALSE and mod_enum_segmTypeSegm is MO_SEGM_SPEED1_E (TTT)
TXB-HLC-TC_16283 | 4.1.2.24.2.0-187 |  | Set smd_enum_safetyMode to SM_NORMAL_E Set mod_enum_segmTypeSegm to MO_SEGM_SPEED1_E Set mod_flg_failSpeed to False Set mod_a_steerDemandAng_deg to 59 Verify mod_vel_desiredSpeedLoc_kts is 2.3 |  | Normal |  | Test Case | SSDD-L-38798 |  |  | mo_desSpd_ref mo_desSpd_ref/mo_desiredSpeed mo_desSpd_ref/mo_desiredSpeed/SpeedLocation | This Test verifies that y is equal to 2.3 when x is 59 and smd_enum_safetyMode is SM_NORMAL_E and mod_flg_failSpeed is FALSE and mod_enum_segmTypeSegm is MO_SEGM_SPEED1_E (TTT)
TXB-HLC-TC_16284 | 4.1.2.24.2.0-188 |  | Set smd_enum_safetyMode to SM_NORMAL_E Set mod_enum_segmTypeSegm to MO_SEGM_SPEED1_E Set mod_flg_failSpeed to False Set mod_a_steerDemandAng_deg to 60 Verify mod_vel_desiredSpeedLoc_kts is 2 |  | Normal |  | Test Case | SSDD-L-38798 |  |  | mo_desSpd_ref mo_desSpd_ref/mo_desiredSpeed mo_desSpd_ref/mo_desiredSpeed/SpeedLocation | This Test verifies that y is equal to 2 when x is 60 and smd_enum_safetyMode is SM_NORMAL_E and mod_flg_failSpeed is FALSE and mod_enum_segmTypeSegm is MO_SEGM_SPEED1_E (TTT)
TXB-HLC-TC_16285 | 4.1.2.24.2.0-189 |  | Set smd_enum_safetyMode to SM_NORMAL_E Set mod_enum_segmTypeSegm to MO_SEGM_SPEED1_E Set mod_flg_failSpeed to False Set mod_a_steerDemandAng_deg to 61 Verify mod_vel_desiredSpeedLoc_kts is 2 |  | Normal |  | Test Case | SSDD-L-38798 |  |  | mo_desSpd_ref mo_desSpd_ref/mo_desiredSpeed mo_desSpd_ref/mo_desiredSpeed/SpeedLocation | This Test verifies that y is equal to 2 when x is 61 and smd_enum_safetyMode is SM_NORMAL_E and mod_flg_failSpeed is FALSE and mod_enum_segmTypeSegm is MO_SEGM_SPEED1_E (TTT)
TXB-HLC-TC_16286 | 4.1.2.24.2.0-190 |  | Set smd_enum_safetyMode to SM_NORMAL_E Set mod_enum_segmTypeSegm to MO_SEGM_SPEED1_E Set mod_flg_failSpeed to False Set mod_a_steerDemandAng_deg to 90 Verify mod_vel_desiredSpeedLoc_kts is 2 |  | Normal |  | Test Case | SSDD-L-38798 |  |  | mo_desSpd_ref mo_desSpd_ref/mo_desiredSpeed mo_desSpd_ref/mo_desiredSpeed/SpeedLocation | This Test verifies that y is equal to 2 when x is 90 and smd_enum_safetyMode is SM_NORMAL_E and mod_flg_failSpeed is FALSE and mod_enum_segmTypeSegm is MO_SEGM_SPEED1_E (TTT)
TXB-HLC-TC_16287 | 4.1.2.24.2.0-191 |  | Set smd_enum_safetyMode to SM_NORMAL_E Set mod_enum_segmTypeSegm to MO_SEGM_SPEED2_E Set mod_flg_failSpeed to False Set mod_a_steerDemandAng_deg to 15 Verify mod_vel_desiredSpeedLoc_kts is 10 |  | Normal |  | Test Case | SSDD-L-38799 |  |  | mo_desSpd_ref mo_desSpd_ref/mo_desiredSpeed mo_desSpd_ref/mo_desiredSpeed/SpeedLocation | This Test verifies that y is equal to 10 when x is 15 and smd_enum_safetyMode is SM_NORMAL_E and mod_flg_failSpeed is FALSE and mod_enum_segmTypeSegm is MO_SEGM_SPEED2_E (TTT)
TXB-HLC-TC_16288 | 4.1.2.24.2.0-192 |  | Set smd_enum_safetyMode to SM_FAIL_ACTIVE_E Set mod_enum_segmTypeSegm to MO_SEGM_SPEED2_E Set mod_flg_failSpeed to False Set mod_a_steerDemandAng_deg to 15 Verify mod_vel_desiredSpeedLoc_kts is is not equal to 10 |  | Normal |  | Test Case | SSDD-L-38799 |  |  | mo_desSpd_ref mo_desSpd_ref/mo_desiredSpeed mo_desSpd_ref/mo_desiredSpeed/SpeedLocation | This Test verifies that y is not equal to 10 when x is 15 and smd_enum_safetyMode is SM_FAIL_ACTIVE_E and mod_flg_failSpeed is FALSE and mod_enum_segmTypeSegm is MO_SEGM_SPEED2_E (FTT)
TXB-HLC-TC_16289 | 4.1.2.24.2.0-193 |  | Set smd_enum_safetyMode to SM_NORMAL_E Set mod_enum_segmTypeSegm to MO_SEGM_SPEED2_E Set mod_flg_failSpeed to True Set mod_a_steerDemandAng_deg to 15 Verify mod_vel_desiredSpeedLoc_kts is is not equal to 10 |  | Normal |  | Test Case | SSDD-L-38799 |  |  | mo_desSpd_ref mo_desSpd_ref/mo_desiredSpeed mo_desSpd_ref/mo_desiredSpeed/SpeedLocation | This Test verifies that y is not equal to 10 when x is 15 and smd_enum_safetyMode is SM_NORMAL_E and mod_flg_failSpeed is TRUE and mod_enum_segmTypeSegm is MO_SEGM_SPEED2_E (TFT)
TXB-HLC-TC_16290 | 4.1.2.24.2.0-194 |  | Set smd_enum_safetyMode to SM_NORMAL_E Set mod_enum_segmTypeSegm to MO_SEGM_TAXIWAY_E Set mod_flg_failSpeed to False Set mod_a_steerDemandAng_deg to 15 Verify mod_vel_desiredSpeedLoc_kts is is not equal to 10 |  | Normal |  | Test Case | SSDD-L-38799 |  |  | mo_desSpd_ref mo_desSpd_ref/mo_desiredSpeed mo_desSpd_ref/mo_desiredSpeed/SpeedLocation | This Test verifies that y is not equal to 10 when x is 15 and smd_enum_safetyMode is SM_NORMAL_E and mod_flg_failSpeed is FALSE and mod_enum_segmTypeSegm is MO_SEGM_TAXIWAY_E (TTF)
TXB-HLC-TC_16291 | 4.1.2.24.2.0-195 |  | Set smd_enum_safetyMode to SM_NORMAL_E Set mod_enum_segmTypeSegm to MO_SEGM_SPEED2_E Set mod_flg_failSpeed to False Set mod_a_steerDemandAng_deg to -90 Verify mod_vel_desiredSpeedLoc_kts is 2 |  | Normal |  | Test Case | SSDD-L-38799 |  |  | mo_desSpd_ref mo_desSpd_ref/mo_desiredSpeed mo_desSpd_ref/mo_desiredSpeed/SpeedLocation | This Test verifies that y is equal to 2 when x is -90 and smd_enum_safetyMode is SM_NORMAL_E and mod_flg_failSpeed is FALSE and mod_enum_segmTypeSegm is MO_SEGM_SPEED2_E (TTT)
TXB-HLC-TC_16292 | 4.1.2.24.2.0-196 |  | Set smd_enum_safetyMode to SM_NORMAL_E Set mod_enum_segmTypeSegm to MO_SEGM_SPEED2_E Set mod_flg_failSpeed to False Set mod_a_steerDemandAng_deg to -61 Verify mod_vel_desiredSpeedLoc_kts is 2 |  | Normal |  | Test Case | SSDD-L-38799 |  |  | mo_desSpd_ref mo_desSpd_ref/mo_desiredSpeed mo_desSpd_ref/mo_desiredSpeed/SpeedLocation | This Test verifies that y is equal to 2 when x is -61 and smd_enum_safetyMode is SM_NORMAL_E and mod_flg_failSpeed is FALSE and mod_enum_segmTypeSegm is MO_SEGM_SPEED2_E (TTT)
TXB-HLC-TC_16293 | 4.1.2.24.2.0-197 |  | Set smd_enum_safetyMode to SM_NORMAL_E Set mod_enum_segmTypeSegm to MO_SEGM_SPEED2_E Set mod_flg_failSpeed to False Set mod_a_steerDemandAng_deg to -60 Verify mod_vel_desiredSpeedLoc_kts is 2 |  | Normal |  | Test Case | SSDD-L-38799 |  |  | mo_desSpd_ref mo_desSpd_ref/mo_desiredSpeed mo_desSpd_ref/mo_desiredSpeed/SpeedLocation | This Test verifies that y is equal to 2 when x is -60 and smd_enum_safetyMode is SM_NORMAL_E and mod_flg_failSpeed is FALSE and mod_enum_segmTypeSegm is MO_SEGM_SPEED2_E (TTT)
TXB-HLC-TC_16294 | 4.1.2.24.2.0-198 |  | Set smd_enum_safetyMode to SM_NORMAL_E Set mod_enum_segmTypeSegm to MO_SEGM_SPEED2_E Set mod_flg_failSpeed to False Set mod_a_steerDemandAng_deg to -59 Verify mod_vel_desiredSpeedLoc_kts is 2.3 |  | Normal |  | Test Case | SSDD-L-38799 |  |  | mo_desSpd_ref mo_desSpd_ref/mo_desiredSpeed mo_desSpd_ref/mo_desiredSpeed/SpeedLocation | This Test verifies that y is equal to 2.3 when x is -59 and smd_enum_safetyMode is SM_NORMAL_E and mod_flg_failSpeed is FALSE and mod_enum_segmTypeSegm is MO_SEGM_SPEED2_E (TTT)
TXB-HLC-TC_16295 | 4.1.2.24.2.0-199 |  | Set smd_enum_safetyMode to SM_NORMAL_E Set mod_enum_segmTypeSegm to MO_SEGM_SPEED2_E Set mod_flg_failSpeed to False Set mod_a_steerDemandAng_deg to -51 Verify mod_vel_desiredSpeedLoc_kts is 4.7 |  | Normal |  | Test Case | SSDD-L-38799 |  |  | mo_desSpd_ref mo_desSpd_ref/mo_desiredSpeed mo_desSpd_ref/mo_desiredSpeed/SpeedLocation | This Test verifies that y is equal to 4.7 when x is -51 and smd_enum_safetyMode is SM_NORMAL_E and mod_flg_failSpeed is FALSE and mod_enum_segmTypeSegm is MO_SEGM_SPEED2_E (TTT)
TXB-HLC-TC_16296 | 4.1.2.24.2.0-200 |  | Set smd_enum_safetyMode to SM_NORMAL_E Set mod_enum_segmTypeSegm to MO_SEGM_SPEED2_E Set mod_flg_failSpeed to False Set mod_a_steerDemandAng_deg to -50 Verify mod_vel_desiredSpeedLoc_kts is 5 |  | Normal |  | Test Case | SSDD-L-38799 |  |  | mo_desSpd_ref mo_desSpd_ref/mo_desiredSpeed mo_desSpd_ref/mo_desiredSpeed/SpeedLocation | This Test verifies that y is equal to 5 when x is -50 and smd_enum_safetyMode is SM_NORMAL_E and mod_flg_failSpeed is FALSE and mod_enum_segmTypeSegm is MO_SEGM_SPEED2_E (TTT)
TXB-HLC-TC_16297 | 4.1.2.24.2.0-201 |  | Set smd_enum_safetyMode to SM_NORMAL_E Set mod_enum_segmTypeSegm to MO_SEGM_SPEED2_E Set mod_flg_failSpeed to False Set mod_a_steerDemandAng_deg to -49 Verify mod_vel_desiredSpeedLoc_kts is 5 |  | Normal |  | Test Case | SSDD-L-38799 |  |  | mo_desSpd_ref mo_desSpd_ref/mo_desiredSpeed mo_desSpd_ref/mo_desiredSpeed/SpeedLocation | This Test verifies that y is equal to 5 when x is -49 and smd_enum_safetyMode is SM_NORMAL_E and mod_flg_failSpeed is FALSE and mod_enum_segmTypeSegm is MO_SEGM_SPEED2_E (TTT)
TXB-HLC-TC_16298 | 4.1.2.24.2.0-202 |  | Set smd_enum_safetyMode to SM_NORMAL_E Set mod_enum_segmTypeSegm to MO_SEGM_SPEED2_E Set mod_flg_failSpeed to False Set mod_a_steerDemandAng_deg to -41 Verify mod_vel_desiredSpeedLoc_kts is 5 |  | Normal |  | Test Case | SSDD-L-38799 |  |  | mo_desSpd_ref mo_desSpd_ref/mo_desiredSpeed mo_desSpd_ref/mo_desiredSpeed/SpeedLocation | This Test verifies that y is equal to 5 when x is -41 and smd_enum_safetyMode is SM_NORMAL_E and mod_flg_failSpeed is FALSE and mod_enum_segmTypeSegm is MO_SEGM_SPEED2_E (TTT)
TXB-HLC-TC_16299 | 4.1.2.24.2.0-203 |  | Set smd_enum_safetyMode to SM_NORMAL_E Set mod_enum_segmTypeSegm to MO_SEGM_SPEED2_E Set mod_flg_failSpeed to False Set mod_a_steerDemandAng_deg to -39 Verify mod_vel_desiredSpeedLoc_kts is 5.5 |  | Normal |  | Test Case | SSDD-L-38799 |  |  | mo_desSpd_ref mo_desSpd_ref/mo_desiredSpeed mo_desSpd_ref/mo_desiredSpeed/SpeedLocation | Verify that y is equal to 5.5 when x is -39 and smd_enum_safetyMode is SM_NORMAL_E and mod_flg_failSpeed is FALSE and mod_enum_segmTypeSegm is MO_SEGM_SPEED2_E (TTT)
TXB-HLC-TC_16300 | 4.1.2.24.2.0-204 |  | Set smd_enum_safetyMode to SM_NORMAL_E Set mod_enum_segmTypeSegm to MO_SEGM_SPEED2_E Set mod_flg_failSpeed to False Set mod_a_steerDemandAng_deg to -31 Verify mod_vel_desiredSpeedLoc_kts is 9.5 |  | Normal |  | Test Case | SSDD-L-38799 |  |  | mo_desSpd_ref mo_desSpd_ref/mo_desiredSpeed mo_desSpd_ref/mo_desiredSpeed/SpeedLocation | Verify that y is equal to 9.5 when x is -31 and smd_enum_safetyMode is SM_NORMAL_E and mod_flg_failSpeed is FALSE and mod_enum_segmTypeSegm is MO_SEGM_SPEED2_E (TTT)
TXB-HLC-TC_16301 | 4.1.2.24.2.0-205 |  | Set smd_enum_safetyMode to SM_NORMAL_E Set mod_enum_segmTypeSegm to MO_SEGM_SPEED2_E Set mod_flg_failSpeed to False Set mod_a_steerDemandAng_deg to -30 Verify mod_vel_desiredSpeedLoc_kts is 10 |  | Normal |  | Test Case | SSDD-L-38799 |  |  | mo_desSpd_ref mo_desSpd_ref/mo_desiredSpeed mo_desSpd_ref/mo_desiredSpeed/SpeedLocation | Verify that y is equal to 10 when x is -30 and smd_enum_safetyMode is SM_NORMAL_E and mod_flg_failSpeed is FALSE and mod_enum_segmTypeSegm is MO_SEGM_SPEED2_E (TTT)
TXB-HLC-TC_16302 | 4.1.2.24.2.0-206 |  | Set smd_enum_safetyMode to SM_NORMAL_E Set mod_enum_segmTypeSegm to MO_SEGM_SPEED2_E Set mod_flg_failSpeed to False Set mod_a_steerDemandAng_deg to -29 Verify mod_vel_desiredSpeedLoc_kts is 10 |  | Normal |  | Test Case | SSDD-L-38799 |  |  | mo_desSpd_ref mo_desSpd_ref/mo_desiredSpeed mo_desSpd_ref/mo_desiredSpeed/SpeedLocation | Verify that y is equal to 10 when x is -29 and smd_enum_safetyMode is SM_NORMAL_E and mod_flg_failSpeed is FALSE and mod_enum_segmTypeSegm is MO_SEGM_SPEED2_E (TTT)
TXB-HLC-TC_16303 | 4.1.2.24.2.0-207 |  | Set smd_enum_safetyMode to SM_NORMAL_E Set mod_enum_segmTypeSegm to MO_SEGM_SPEED2_E Set mod_flg_failSpeed to False Set mod_a_steerDemandAng_deg to -34 Verify mod_vel_desiredSpeedLoc_kts is 10 |  | Normal |  | Test Case | SSDD-L-38799 |  |  | mo_desSpd_ref mo_desSpd_ref/mo_desiredSpeed mo_desSpd_ref/mo_desiredSpeed/SpeedLocation | This Test verifies that y is equal to 10 when x is -34 and smd_enum_safetyMode is SM_NORMAL_E and mod_flg_failSpeed is FALSE and mod_enum_segmTypeSegm is MO_SEGM_SPEED2_E (TTT)
TXB-HLC-TC_16304 | 4.1.2.24.2.0-208 |  | Set smd_enum_safetyMode to SM_NORMAL_E Set mod_enum_segmTypeSegm to MO_SEGM_SPEED2_E Set mod_flg_failSpeed to False Set mod_a_steerDemandAng_deg to -11 Verify mod_vel_desiredSpeedLoc_kts is 10 |  | Normal |  | Test Case | SSDD-L-38799 |  |  | mo_desSpd_ref mo_desSpd_ref/mo_desiredSpeed mo_desSpd_ref/mo_desiredSpeed/SpeedLocation | This Test verifies that y is equal to 10 when x is -11 and smd_enum_safetyMode is SM_NORMAL_E and mod_flg_failSpeed is FALSE and mod_enum_segmTypeSegm is MO_SEGM_SPEED2_E (TTT)
TXB-HLC-TC_16305 | 4.1.2.24.2.0-209 |  | Set smd_enum_safetyMode to SM_NORMAL_E Set mod_enum_segmTypeSegm to MO_SEGM_SPEED2_E Set mod_flg_failSpeed to False Set mod_a_steerDemandAng_deg to -10 Verify mod_vel_desiredSpeedLoc_kts is 10 |  | Normal |  | Test Case | SSDD-L-38799 |  |  | mo_desSpd_ref mo_desSpd_ref/mo_desiredSpeed mo_desSpd_ref/mo_desiredSpeed/SpeedLocation | This Test verifies that y is equal to 10 when x is -10 and smd_enum_safetyMode is SM_NORMAL_E and mod_flg_failSpeed is FALSE and mod_enum_segmTypeSegm is MO_SEGM_SPEED2_E (TTT)
TXB-HLC-TC_16306 | 4.1.2.24.2.0-210 |  | Set smd_enum_safetyMode to SM_NORMAL_E Set mod_enum_segmTypeSegm to MO_SEGM_SPEED2_E Set mod_flg_failSpeed to False Set mod_a_steerDemandAng_deg to -9 Verify mod_vel_desiredSpeedLoc_kts is 11.4 |  | Normal |  | Test Case | SSDD-L-38799 |  |  | mo_desSpd_ref mo_desSpd_ref/mo_desiredSpeed mo_desSpd_ref/mo_desiredSpeed/SpeedLocation | This Test verifies that y is equal to 11.4 when x is -9 and smd_enum_safetyMode is SM_NORMAL_E and mod_flg_failSpeed is FALSE and mod_enum_segmTypeSegm is MO_SEGM_SPEED2_E (TTT)
TXB-HLC-TC_16307 | 4.1.2.24.2.0-211 |  | Set smd_enum_safetyMode to SM_NORMAL_E Set mod_enum_segmTypeSegm to MO_SEGM_SPEED2_E Set mod_flg_failSpeed to False Set mod_a_steerDemandAng_deg to -6 Verify mod_vel_desiredSpeedLoc_kts is 15.6 |  | Normal |  | Test Case | SSDD-L-38799 |  |  | mo_desSpd_ref mo_desSpd_ref/mo_desiredSpeed mo_desSpd_ref/mo_desiredSpeed/SpeedLocation | This Test verifies that y is equal to 15.6 when x is -6 and smd_enum_safetyMode is SM_NORMAL_E and mod_flg_failSpeed is FALSE and mod_enum_segmTypeSegm is MO_SEGM_SPEED2_E (TTT)
TXB-HLC-TC_16308 | 4.1.2.24.2.0-212 |  | Set smd_enum_safetyMode to SM_NORMAL_E Set mod_enum_segmTypeSegm to MO_SEGM_SPEED2_E Set mod_flg_failSpeed to False Set mod_a_steerDemandAng_deg to -5 Verify mod_vel_desiredSpeedLoc_kts is 17 |  | Normal |  | Test Case | SSDD-L-38799 |  |  | mo_desSpd_ref mo_desSpd_ref/mo_desiredSpeed mo_desSpd_ref/mo_desiredSpeed/SpeedLocation | This Test verifies that y is equal to 17 when x is -5 and smd_enum_safetyMode is SM_NORMAL_E and mod_flg_failSpeed is FALSE and mod_enum_segmTypeSegm is MO_SEGM_SPEED2_E (TTT)
TXB-HLC-TC_16309 | 4.1.2.24.2.0-213 |  | Set smd_enum_safetyMode to SM_NORMAL_E Set mod_enum_segmTypeSegm to MO_SEGM_SPEED2_E Set mod_flg_failSpeed to False Set mod_a_steerDemandAng_deg to -4 Verify mod_vel_desiredSpeedLoc_kts is 17 |  | Normal |  | Test Case | SSDD-L-38799 |  |  | mo_desSpd_ref mo_desSpd_ref/mo_desiredSpeed mo_desSpd_ref/mo_desiredSpeed/SpeedLocation | This Test verifies that y is equal to 17 when x is -4 and smd_enum_safetyMode is SM_NORMAL_E and mod_flg_failSpeed is FALSE and mod_enum_segmTypeSegm is MO_SEGM_SPEED2_E (TTT)
TXB-HLC-TC_16310 | 4.1.2.24.2.0-214 |  | Set smd_enum_safetyMode to SM_NORMAL_E Set mod_enum_segmTypeSegm to MO_SEGM_SPEED2_E Set mod_flg_failSpeed to False Set mod_a_steerDemandAng_deg to 0 Verify mod_vel_desiredSpeedLoc_kts is 17 |  | Normal |  | Test Case | SSDD-L-38799 |  |  | mo_desSpd_ref mo_desSpd_ref/mo_desiredSpeed mo_desSpd_ref/mo_desiredSpeed/SpeedLocation | This Test verifies that y is equal to 17 when x is 0 and smd_enum_safetyMode is SM_NORMAL_E and mod_flg_failSpeed is FALSE and mod_enum_segmTypeSegm is MO_SEGM_SPEED2_E (TTT)
TXB-HLC-TC_16311 | 4.1.2.24.2.0-215 |  | Set smd_enum_safetyMode to SM_NORMAL_E Set mod_enum_segmTypeSegm to MO_SEGM_SPEED2_E Set mod_flg_failSpeed to False Set mod_a_steerDemandAng_deg to 4 Verify mod_vel_desiredSpeedLoc_kts is 17 |  | Normal |  | Test Case | SSDD-L-38799 |  |  | mo_desSpd_ref mo_desSpd_ref/mo_desiredSpeed mo_desSpd_ref/mo_desiredSpeed/SpeedLocation | This Test verifies that y is equal to 17 when x is 4 and smd_enum_safetyMode is SM_NORMAL_E and mod_flg_failSpeed is FALSE and mod_enum_segmTypeSegm is MO_SEGM_SPEED2_E (TTT)
TXB-HLC-TC_16312 | 4.1.2.24.2.0-216 |  | Set smd_enum_safetyMode to SM_NORMAL_E Set mod_enum_segmTypeSegm to MO_SEGM_SPEED2_E Set mod_flg_failSpeed to False Set mod_a_steerDemandAng_deg to 5 Verify mod_vel_desiredSpeedLoc_kts is 17 |  | Normal |  | Test Case | SSDD-L-38799 |  |  | mo_desSpd_ref mo_desSpd_ref/mo_desiredSpeed mo_desSpd_ref/mo_desiredSpeed/SpeedLocation | This Test verifies that y is equal to 17 when x is 5 and smd_enum_safetyMode is SM_NORMAL_E and mod_flg_failSpeed is FALSE and mod_enum_segmTypeSegm is MO_SEGM_SPEED2_E (TTT)
TXB-HLC-TC_16313 | 4.1.2.24.2.0-217 |  | Set smd_enum_safetyMode to SM_NORMAL_E Set mod_enum_segmTypeSegm to MO_SEGM_SPEED2_E Set mod_flg_failSpeed to False Set mod_a_steerDemandAng_deg to 6 Verify mod_vel_desiredSpeedLoc_kts is 15.6 |  | Normal |  | Test Case | SSDD-L-38799 |  |  | mo_desSpd_ref mo_desSpd_ref/mo_desiredSpeed mo_desSpd_ref/mo_desiredSpeed/SpeedLocation | This Test verifies that y is equal to 15.6 when x is 6 and smd_enum_safetyMode is SM_NORMAL_E and mod_flg_failSpeed is FALSE and mod_enum_segmTypeSegm is MO_SEGM_SPEED2_E (TTT)
TXB-HLC-TC_16314 | 4.1.2.24.2.0-218 |  | Set smd_enum_safetyMode to SM_NORMAL_E Set mod_enum_segmTypeSegm to MO_SEGM_SPEED2_E Set mod_flg_failSpeed to False Set mod_a_steerDemandAng_deg to 9 Verify mod_vel_desiredSpeedLoc_kts is 11.4 |  | Normal |  | Test Case | SSDD-L-38799 |  |  | mo_desSpd_ref mo_desSpd_ref/mo_desiredSpeed mo_desSpd_ref/mo_desiredSpeed/SpeedLocation | This Test verifies that y is equal to 11.4 when x is 9 and smd_enum_safetyMode is SM_NORMAL_E and mod_flg_failSpeed is FALSE and mod_enum_segmTypeSegm is MO_SEGM_SPEED2_E (TTT)
TXB-HLC-TC_16315 | 4.1.2.24.2.0-219 |  | Set smd_enum_safetyMode to SM_NORMAL_E Set mod_enum_segmTypeSegm to MO_SEGM_SPEED2_E Set mod_flg_failSpeed to False Set mod_a_steerDemandAng_deg to 10 Verify mod_vel_desiredSpeedLoc_kts is 10 |  | Normal |  | Test Case | SSDD-L-38799 |  |  | mo_desSpd_ref mo_desSpd_ref/mo_desiredSpeed mo_desSpd_ref/mo_desiredSpeed/SpeedLocation | This Test verifies that y is equal to 10 when x is 10 and smd_enum_safetyMode is SM_NORMAL_E and mod_flg_failSpeed is FALSE and mod_enum_segmTypeSegm is MO_SEGM_SPEED2_E (TTT)
TXB-HLC-TC_16316 | 4.1.2.24.2.0-220 |  | Set smd_enum_safetyMode to SM_NORMAL_E Set mod_enum_segmTypeSegm to MO_SEGM_SPEED2_E Set mod_flg_failSpeed to False Set mod_a_steerDemandAng_deg to 29 Verify mod_vel_desiredSpeedLoc_kts is 10 |  | Normal |  | Test Case | SSDD-L-38799 |  |  | mo_desSpd_ref mo_desSpd_ref/mo_desiredSpeed mo_desSpd_ref/mo_desiredSpeed/SpeedLocation | Verify that y is equal to 10 when x is 29 and smd_enum_safetyMode is SM_NORMAL_E and mod_flg_failSpeed is FALSE and mod_enum_segmTypeSegm is MO_SEGM_SPEED2_E (TTT)
TXB-HLC-TC_16317 | 4.1.2.24.2.0-221 |  | Set smd_enum_safetyMode to SM_NORMAL_E Set mod_enum_segmTypeSegm to MO_SEGM_SPEED2_E Set mod_flg_failSpeed to False Set mod_a_steerDemandAng_deg to 30 Verify mod_vel_desiredSpeedLoc_kts is 10 |  | Normal |  | Test Case | SSDD-L-38799 |  |  | mo_desSpd_ref mo_desSpd_ref/mo_desiredSpeed mo_desSpd_ref/mo_desiredSpeed/SpeedLocation | Verify that y is equal to 10 when x is 30 and smd_enum_safetyMode is SM_NORMAL_E and mod_flg_failSpeed is FALSE and mod_enum_segmTypeSegm is MO_SEGM_SPEED2_E (TTT)
TXB-HLC-TC_16318 | 4.1.2.24.2.0-222 |  | Set smd_enum_safetyMode to SM_NORMAL_E Set mod_enum_segmTypeSegm to MO_SEGM_SPEED2_E Set mod_flg_failSpeed to False Set mod_a_steerDemandAng_deg to 31 Verify mod_vel_desiredSpeedLoc_kts is 9.5 |  | Normal |  | Test Case | SSDD-L-38799 |  |  | mo_desSpd_ref mo_desSpd_ref/mo_desiredSpeed mo_desSpd_ref/mo_desiredSpeed/SpeedLocation | Verify that y is equal to 9.5 when x is 31 and smd_enum_safetyMode is SM_NORMAL_E and mod_flg_failSpeed is FALSE and mod_enum_segmTypeSegm is MO_SEGM_SPEED2_E (TTT)
TXB-HLC-TC_16319 | 4.1.2.24.2.0-223 |  | Set smd_enum_safetyMode to SM_NORMAL_E Set mod_enum_segmTypeSegm to MO_SEGM_SPEED2_E Set mod_flg_failSpeed to False Set mod_a_steerDemandAng_deg to 39 Verify mod_vel_desiredSpeedLoc_kts is 5.5 |  | Normal |  | Test Case | SSDD-L-38799 |  |  | mo_desSpd_ref mo_desSpd_ref/mo_desiredSpeed mo_desSpd_ref/mo_desiredSpeed/SpeedLocation | Verify that y is equal to 5.5 when x is 39 and smd_enum_safetyMode is SM_NORMAL_E and mod_flg_failSpeed is FALSE and mod_enum_segmTypeSegm is MO_SEGM_SPEED2_E (TTT)
TXB-HLC-TC_16320 | 4.1.2.24.2.0-224 |  | Set smd_enum_safetyMode to SM_NORMAL_E Set mod_enum_segmTypeSegm to MO_SEGM_SPEED2_E Set mod_flg_failSpeed to False Set mod_a_steerDemandAng_deg to 39 Verify mod_vel_desiredSpeedLoc_kts is 6 |  | Normal |  | Test Case | SSDD-L-38799 |  |  | mo_desSpd_ref mo_desSpd_ref/mo_desiredSpeed mo_desSpd_ref/mo_desiredSpeed/SpeedLocation | This Test verifies that y is equal to 6 when x is 39 and smd_enum_safetyMode is SM_NORMAL_E and mod_flg_failSpeed is FALSE and mod_enum_segmTypeSegm is MO_SEGM_SPEED2_E (TTT)
TXB-HLC-TC_16321 | 4.1.2.24.2.0-225 |  | Set smd_enum_safetyMode to SM_NORMAL_E Set mod_enum_segmTypeSegm to MO_SEGM_SPEED2_E Set mod_flg_failSpeed to False Set mod_a_steerDemandAng_deg to 40 Verify mod_vel_desiredSpeedLoc_kts is 5 |  | Normal |  | Test Case | SSDD-L-38799 |  |  | mo_desSpd_ref mo_desSpd_ref/mo_desiredSpeed mo_desSpd_ref/mo_desiredSpeed/SpeedLocation | This Test verifies that y is equal to 5 when x is 40 and smd_enum_safetyMode is SM_NORMAL_E and mod_flg_failSpeed is FALSE and mod_enum_segmTypeSegm is MO_SEGM_SPEED2_E (TTT)
TXB-HLC-TC_16322 | 4.1.2.24.2.0-226 |  | Set smd_enum_safetyMode to SM_NORMAL_E Set mod_enum_segmTypeSegm to MO_SEGM_SPEED2_E Set mod_flg_failSpeed to False Set mod_a_steerDemandAng_deg to 41 Verify mod_vel_desiredSpeedLoc_kts is 5 |  | Normal |  | Test Case | SSDD-L-38799 |  |  | mo_desSpd_ref mo_desSpd_ref/mo_desiredSpeed mo_desSpd_ref/mo_desiredSpeed/SpeedLocation | This Test verifies that y is equal to 5 when x is 41 and smd_enum_safetyMode is SM_NORMAL_E and mod_flg_failSpeed is FALSE and mod_enum_segmTypeSegm is MO_SEGM_SPEED2_E (TTT)
TXB-HLC-TC_16323 | 4.1.2.24.2.0-227 |  | Set smd_enum_safetyMode to SM_NORMAL_E Set mod_enum_segmTypeSegm to MO_SEGM_SPEED2_E Set mod_flg_failSpeed to False Set mod_a_steerDemandAng_deg to 49 Verify mod_vel_desiredSpeedLoc_kts is 5 |  | Normal |  | Test Case | SSDD-L-38799 |  |  | mo_desSpd_ref mo_desSpd_ref/mo_desiredSpeed mo_desSpd_ref/mo_desiredSpeed/SpeedLocation | This Test verifies that y is equal to 5 when x is 49 and smd_enum_safetyMode is SM_NORMAL_E and mod_flg_failSpeed is FALSE and mod_enum_segmTypeSegm is MO_SEGM_SPEED2_E (TTT)
TXB-HLC-TC_16324 | 4.1.2.24.2.0-228 |  | Set smd_enum_safetyMode to SM_NORMAL_E Set mod_enum_segmTypeSegm to MO_SEGM_SPEED2_E Set mod_flg_failSpeed to False Set mod_a_steerDemandAng_deg to 50 Verify mod_vel_desiredSpeedLoc_kts is 5 |  | Normal |  | Test Case | SSDD-L-38799 |  |  | mo_desSpd_ref mo_desSpd_ref/mo_desiredSpeed mo_desSpd_ref/mo_desiredSpeed/SpeedLocation | This Test verifies that y is equal to 5 when x is 50 and smd_enum_safetyMode is SM_NORMAL_E and mod_flg_failSpeed is FALSE and mod_enum_segmTypeSegm is MO_SEGM_SPEED2_E (TTT)
TXB-HLC-TC_16325 | 4.1.2.24.2.0-229 |  | Set smd_enum_safetyMode to SM_NORMAL_E Set mod_enum_segmTypeSegm to MO_SEGM_SPEED2_E Set mod_flg_failSpeed to False Set mod_a_steerDemandAng_deg to 51 Verify mod_vel_desiredSpeedLoc_kts is 4.7 |  | Normal |  | Test Case | SSDD-L-38799 |  |  | mo_desSpd_ref mo_desSpd_ref/mo_desiredSpeed mo_desSpd_ref/mo_desiredSpeed/SpeedLocation | This Test verifies that y is equal to 4.7 when x is 51 and smd_enum_safetyMode is SM_NORMAL_E and mod_flg_failSpeed is FALSE and mod_enum_segmTypeSegm is MO_SEGM_SPEED2_E (TTT)
TXB-HLC-TC_16326 | 4.1.2.24.2.0-230 |  | Set smd_enum_safetyMode to SM_NORMAL_E Set mod_enum_segmTypeSegm to MO_SEGM_SPEED2_E Set mod_flg_failSpeed to False Set mod_a_steerDemandAng_deg to 59 Verify mod_vel_desiredSpeedLoc_kts is 2.3 |  | Normal |  | Test Case | SSDD-L-38799 |  |  | mo_desSpd_ref mo_desSpd_ref/mo_desiredSpeed mo_desSpd_ref/mo_desiredSpeed/SpeedLocation | This Test verifies that y is equal to 2.3 when x is 59 and smd_enum_safetyMode is SM_NORMAL_E and mod_flg_failSpeed is FALSE and mod_enum_segmTypeSegm is MO_SEGM_SPEED2_E (TTT)
TXB-HLC-TC_16327 | 4.1.2.24.2.0-231 |  | Set smd_enum_safetyMode to SM_NORMAL_E Set mod_enum_segmTypeSegm to MO_SEGM_SPEED2_E Set mod_flg_failSpeed to False Set mod_a_steerDemandAng_deg to 60 Verify mod_vel_desiredSpeedLoc_kts is 2 |  | Normal |  | Test Case | SSDD-L-38799 |  |  | mo_desSpd_ref mo_desSpd_ref/mo_desiredSpeed mo_desSpd_ref/mo_desiredSpeed/SpeedLocation | This Test verifies that y is equal to 2 when x is 60 and smd_enum_safetyMode is SM_NORMAL_E and mod_flg_failSpeed is FALSE and mod_enum_segmTypeSegm is MO_SEGM_SPEED2_E (TTT)
TXB-HLC-TC_16328 | 4.1.2.24.2.0-232 |  | Set smd_enum_safetyMode to SM_NORMAL_E Set mod_enum_segmTypeSegm to MO_SEGM_SPEED2_E Set mod_flg_failSpeed to False Set mod_a_steerDemandAng_deg to 61 Verify mod_vel_desiredSpeedLoc_kts is 2 |  | Normal |  | Test Case | SSDD-L-38799 |  |  | mo_desSpd_ref mo_desSpd_ref/mo_desiredSpeed mo_desSpd_ref/mo_desiredSpeed/SpeedLocation | This Test verifies that y is equal to 2 when x is 61 and smd_enum_safetyMode is SM_NORMAL_E and mod_flg_failSpeed is FALSE and mod_enum_segmTypeSegm is MO_SEGM_SPEED2_E (TTT)
TXB-HLC-TC_16329 | 4.1.2.24.2.0-233 |  | Set smd_enum_safetyMode to SM_NORMAL_E Set mod_enum_segmTypeSegm to MO_SEGM_SPEED2_E Set mod_flg_failSpeed to False Set mod_a_steerDemandAng_deg to 90 Verify mod_vel_desiredSpeedLoc_kts is 2 |  | Normal |  | Test Case | SSDD-L-38799 |  |  | mo_desSpd_ref mo_desSpd_ref/mo_desiredSpeed mo_desSpd_ref/mo_desiredSpeed/SpeedLocation | This Test verifies that y is equal to 2 when x is 90 and smd_enum_safetyMode is SM_NORMAL_E and mod_flg_failSpeed is FALSE and mod_enum_segmTypeSegm is MO_SEGM_SPEED2_E (TTT)
TXB-HLC-TC_16330 | 4.1.2.24.2.0-234 |  | Set smd_enum_safetyMode to SM_NORMAL_E Set mod_enum_segmTypeSegm to MO_SEGM_SPEED3_E Set mod_flg_failSpeed to False Set mod_a_steerDemandAng_deg to 15 Verify mod_vel_desiredSpeedLoc_kts is 10 |  | Normal |  | Test Case | SSDD-L-38800 |  |  | mo_desSpd_ref mo_desSpd_ref/mo_desiredSpeed mo_desSpd_ref/mo_desiredSpeed/SpeedLocation | This Test verifies that y is equal to 10 when x is 15 and smd_enum_safetyMode is SM_NORMAL_E and mod_flg_failSpeed is FALSE and mod_enum_segmTypeSegm is MO_SEGM_SPEED3_E (TTT)
TXB-HLC-TC_16331 | 4.1.2.24.2.0-235 |  | Set smd_enum_safetyMode to SM_FAIL_ACTIVE_E Set mod_enum_segmTypeSegm to MO_SEGM_SPEED3_E Set mod_flg_failSpeed to False Set mod_a_steerDemandAng_deg to 15 Verify mod_vel_desiredSpeedLoc_kts is is not equal to 10 |  | Normal |  | Test Case | SSDD-L-38800 |  |  | mo_desSpd_ref mo_desSpd_ref/mo_desiredSpeed mo_desSpd_ref/mo_desiredSpeed/SpeedLocation | This Test verifies that y is not equal to 10 when x is 15 and smd_enum_safetyMode is SM_FAIL_ACTIVE_E and mod_flg_failSpeed is FALSE and mod_enum_segmTypeSegm is MO_SEGM_SPEED3_E (FTT)
TXB-HLC-TC_16332 | 4.1.2.24.2.0-236 |  | Set smd_enum_safetyMode to SM_NORMAL_E Set mod_enum_segmTypeSegm to MO_SEGM_SPEED3_E Set mod_flg_failSpeed to True Set mod_a_steerDemandAng_deg to 15 Verify mod_vel_desiredSpeedLoc_kts is is not equal to 10 |  | Normal |  | Test Case | SSDD-L-38800 |  |  | mo_desSpd_ref mo_desSpd_ref/mo_desiredSpeed mo_desSpd_ref/mo_desiredSpeed/SpeedLocation | This Test verifies that y is not equal to 10 when x is 15 and smd_enum_safetyMode is SM_NORMAL_E and mod_flg_failSpeed is TRUE and mod_enum_segmTypeSegm is MO_SEGM_SPEED3_E (TFT)
TXB-HLC-TC_16333 | 4.1.2.24.2.0-237 |  | Set smd_enum_safetyMode to SM_NORMAL_E Set mod_enum_segmTypeSegm to MO_SEGM_TAXIWAY_E Set mod_flg_failSpeed to False Set mod_a_steerDemandAng_deg to 15 Verify mod_vel_desiredSpeedLoc_kts is is not equal to 10 |  | Normal |  | Test Case | SSDD-L-38800 |  |  | mo_desSpd_ref mo_desSpd_ref/mo_desiredSpeed mo_desSpd_ref/mo_desiredSpeed/SpeedLocation | This Test verifies that y is not equal to 10 when x is 15 and smd_enum_safetyMode is SM_NORMAL_E and mod_flg_failSpeed is FALSE and mod_enum_segmTypeSegm is MO_SEGM_TAXIWAY_E (TTF)
TXB-HLC-TC_16334 | 4.1.2.24.2.0-238 |  | Set smd_enum_safetyMode to SM_NORMAL_E Set mod_enum_segmTypeSegm to MO_SEGM_SPEED3_E Set mod_flg_failSpeed to False Set mod_a_steerDemandAng_deg to -90 Verify mod_vel_desiredSpeedLoc_kts is 2 |  | Normal |  | Test Case | SSDD-L-38800 |  |  | mo_desSpd_ref mo_desSpd_ref/mo_desiredSpeed mo_desSpd_ref/mo_desiredSpeed/SpeedLocation | This Test verifies that y is equal to 2 when x is -90 and smd_enum_safetyMode is SM_NORMAL_E and mod_flg_failSpeed is FALSE and mod_enum_segmTypeSegm is MO_SEGM_SPEED3_E (TTT)
TXB-HLC-TC_16335 | 4.1.2.24.2.0-239 |  | Set smd_enum_safetyMode to SM_NORMAL_E Set mod_enum_segmTypeSegm to MO_SEGM_SPEED3_E Set mod_flg_failSpeed to False Set mod_a_steerDemandAng_deg to -61 Verify mod_vel_desiredSpeedLoc_kts is 2 |  | Normal |  | Test Case | SSDD-L-38800 |  |  | mo_desSpd_ref mo_desSpd_ref/mo_desiredSpeed mo_desSpd_ref/mo_desiredSpeed/SpeedLocation | This Test verifies that y is equal to 2 when x is -61 and smd_enum_safetyMode is SM_NORMAL_E and mod_flg_failSpeed is FALSE and mod_enum_segmTypeSegm is MO_SEGM_SPEED3_E (TTT)
TXB-HLC-TC_16336 | 4.1.2.24.2.0-240 |  | Set smd_enum_safetyMode to SM_NORMAL_E Set mod_enum_segmTypeSegm to MO_SEGM_SPEED3_E Set mod_flg_failSpeed to False Set mod_a_steerDemandAng_deg to -60 Verify mod_vel_desiredSpeedLoc_kts is 2 |  | Normal |  | Test Case | SSDD-L-38800 |  |  | mo_desSpd_ref mo_desSpd_ref/mo_desiredSpeed mo_desSpd_ref/mo_desiredSpeed/SpeedLocation | This Test verifies that y is equal to 2 when x is -60 and smd_enum_safetyMode is SM_NORMAL_E and mod_flg_failSpeed is FALSE and mod_enum_segmTypeSegm is MO_SEGM_SPEED3_E (TTT)
TXB-HLC-TC_16337 | 4.1.2.24.2.0-241 |  | Set smd_enum_safetyMode to SM_NORMAL_E Set mod_enum_segmTypeSegm to MO_SEGM_SPEED3_E Set mod_flg_failSpeed to False Set mod_a_steerDemandAng_deg to -59 Verify mod_vel_desiredSpeedLoc_kts is 2.3 |  | Normal |  | Test Case | SSDD-L-38800 |  |  | mo_desSpd_ref mo_desSpd_ref/mo_desiredSpeed mo_desSpd_ref/mo_desiredSpeed/SpeedLocation | This Test verifies that y is equal to 2.3 when x is -59 and smd_enum_safetyMode is SM_NORMAL_E and mod_flg_failSpeed is FALSE and mod_enum_segmTypeSegm is MO_SEGM_SPEED3_E (TTT)
TXB-HLC-TC_16338 | 4.1.2.24.2.0-242 |  | Set smd_enum_safetyMode to SM_NORMAL_E Set mod_enum_segmTypeSegm to MO_SEGM_SPEED3_E Set mod_flg_failSpeed to False Set mod_a_steerDemandAng_deg to -51 Verify mod_vel_desiredSpeedLoc_kts is 4.7 |  | Normal |  | Test Case | SSDD-L-38800 |  |  | mo_desSpd_ref mo_desSpd_ref/mo_desiredSpeed mo_desSpd_ref/mo_desiredSpeed/SpeedLocation | This Test verifies that y is equal to 4.7 when x is -51 and smd_enum_safetyMode is SM_NORMAL_E and mod_flg_failSpeed is FALSE and mod_enum_segmTypeSegm is MO_SEGM_SPEED3_E (TTT)
TXB-HLC-TC_16339 | 4.1.2.24.2.0-243 |  | Set smd_enum_safetyMode to SM_NORMAL_E Set mod_enum_segmTypeSegm to MO_SEGM_SPEED3_E Set mod_flg_failSpeed to False Set mod_a_steerDemandAng_deg to -50 Verify mod_vel_desiredSpeedLoc_kts is 5 |  | Normal |  | Test Case | SSDD-L-38800 |  |  | mo_desSpd_ref mo_desSpd_ref/mo_desiredSpeed mo_desSpd_ref/mo_desiredSpeed/SpeedLocation | This Test verifies that y is equal to 5 when x is -50 and smd_enum_safetyMode is SM_NORMAL_E and mod_flg_failSpeed is FALSE and mod_enum_segmTypeSegm is MO_SEGM_SPEED3_E (TTT)
TXB-HLC-TC_16340 | 4.1.2.24.2.0-244 |  | Set smd_enum_safetyMode to SM_NORMAL_E Set mod_enum_segmTypeSegm to MO_SEGM_SPEED3_E Set mod_flg_failSpeed to False Set mod_a_steerDemandAng_deg to -49 Verify mod_vel_desiredSpeedLoc_kts is 5 |  | Normal |  | Test Case | SSDD-L-38800 |  |  | mo_desSpd_ref mo_desSpd_ref/mo_desiredSpeed mo_desSpd_ref/mo_desiredSpeed/SpeedLocation | This Test verifies that y is equal to 5 when x is -49 and smd_enum_safetyMode is SM_NORMAL_E and mod_flg_failSpeed is FALSE and mod_enum_segmTypeSegm is MO_SEGM_SPEED3_E (TTT)
TXB-HLC-TC_16341 | 4.1.2.24.2.0-245 |  | Set smd_enum_safetyMode to SM_NORMAL_E Set mod_enum_segmTypeSegm to MO_SEGM_SPEED3_E Set mod_flg_failSpeed to False Set mod_a_steerDemandAng_deg to -41 Verify mod_vel_desiredSpeedLoc_kts is 5 |  | Normal |  | Test Case | SSDD-L-38800 |  |  | mo_desSpd_ref mo_desSpd_ref/mo_desiredSpeed mo_desSpd_ref/mo_desiredSpeed/SpeedLocation | This Test verifies that y is equal to 5 when x is -41 and smd_enum_safetyMode is SM_NORMAL_E and mod_flg_failSpeed is FALSE and mod_enum_segmTypeSegm is MO_SEGM_SPEED3_E (TTT)
TXB-HLC-TC_16342 | 4.1.2.24.2.0-246 |  | Set smd_enum_safetyMode to SM_NORMAL_E Set mod_enum_segmTypeSegm to MO_SEGM_SPEED3_E Set mod_flg_failSpeed to False Set mod_a_steerDemandAng_deg to -39 Verify mod_vel_desiredSpeedLoc_kts is 5.5 |  | Normal |  | Test Case | SSDD-L-38800 |  |  | mo_desSpd_ref mo_desSpd_ref/mo_desiredSpeed mo_desSpd_ref/mo_desiredSpeed/SpeedLocation | Verify that y is equal to 5.5 when x is -39 and smd_enum_safetyMode is SM_NORMAL_E and mod_flg_failSpeed is FALSE and mod_enum_segmTypeSegm is MO_SEGM_SPEED3_E (TTT)
TXB-HLC-TC_16343 | 4.1.2.24.2.0-247 |  | Set smd_enum_safetyMode to SM_NORMAL_E Set mod_enum_segmTypeSegm to MO_SEGM_SPEED3_E Set mod_flg_failSpeed to False Set mod_a_steerDemandAng_deg to -31 Verify mod_vel_desiredSpeedLoc_kts is 9.5 |  | Normal |  | Test Case | SSDD-L-38800 |  |  | mo_desSpd_ref mo_desSpd_ref/mo_desiredSpeed mo_desSpd_ref/mo_desiredSpeed/SpeedLocation | Verify that y is equal to 9.5 when x is -31 and smd_enum_safetyMode is SM_NORMAL_E and mod_flg_failSpeed is FALSE and mod_enum_segmTypeSegm is MO_SEGM_SPEED3_E (TTT)
TXB-HLC-TC_16344 | 4.1.2.24.2.0-248 |  | Set smd_enum_safetyMode to SM_NORMAL_E Set mod_enum_segmTypeSegm to MO_SEGM_SPEED3_E Set mod_flg_failSpeed to False Set mod_a_steerDemandAng_deg to -30 Verify mod_vel_desiredSpeedLoc_kts is 10 |  | Normal |  | Test Case | SSDD-L-38800 |  |  | mo_desSpd_ref mo_desSpd_ref/mo_desiredSpeed mo_desSpd_ref/mo_desiredSpeed/SpeedLocation | Verify that y is equal to 10 when x is -30 and smd_enum_safetyMode is SM_NORMAL_E and mod_flg_failSpeed is FALSE and mod_enum_segmTypeSegm is MO_SEGM_SPEED3_E (TTT)
TXB-HLC-TC_16345 | 4.1.2.24.2.0-249 |  | Set smd_enum_safetyMode to SM_NORMAL_E Set mod_enum_segmTypeSegm to MO_SEGM_SPEED3_E Set mod_flg_failSpeed to False Set mod_a_steerDemandAng_deg to -29 Verify mod_vel_desiredSpeedLoc_kts is 10 |  | Normal |  | Test Case | SSDD-L-38800 |  |  | mo_desSpd_ref mo_desSpd_ref/mo_desiredSpeed mo_desSpd_ref/mo_desiredSpeed/SpeedLocation | Verify that y is equal to 10 when x is -29 and smd_enum_safetyMode is SM_NORMAL_E and mod_flg_failSpeed is FALSE and mod_enum_segmTypeSegm is MO_SEGM_SPEED3_E (TTT)
TXB-HLC-TC_16346 | 4.1.2.24.2.0-250 |  | Set smd_enum_safetyMode to SM_NORMAL_E Set mod_enum_segmTypeSegm to MO_SEGM_SPEED3_E Set mod_flg_failSpeed to False Set mod_a_steerDemandAng_deg to -34 Verify mod_vel_desiredSpeedLoc_kts is 10 |  | Normal |  | Test Case | SSDD-L-38800 |  |  | mo_desSpd_ref mo_desSpd_ref/mo_desiredSpeed mo_desSpd_ref/mo_desiredSpeed/SpeedLocation | This Test verifies that y is equal to 10 when x is -34 and smd_enum_safetyMode is SM_NORMAL_E and mod_flg_failSpeed is FALSE and mod_enum_segmTypeSegm is MO_SEGM_SPEED3_E (TTT)
TXB-HLC-TC_16347 | 4.1.2.24.2.0-251 |  | Set smd_enum_safetyMode to SM_NORMAL_E Set mod_enum_segmTypeSegm to MO_SEGM_SPEED3_E Set mod_flg_failSpeed to False Set mod_a_steerDemandAng_deg to -11 Verify mod_vel_desiredSpeedLoc_kts is 10 |  | Normal |  | Test Case | SSDD-L-38800 |  |  | mo_desSpd_ref mo_desSpd_ref/mo_desiredSpeed mo_desSpd_ref/mo_desiredSpeed/SpeedLocation | This Test verifies that y is equal to 10 when x is -11 and smd_enum_safetyMode is SM_NORMAL_E and mod_flg_failSpeed is FALSE and mod_enum_segmTypeSegm is MO_SEGM_SPEED3_E (TTT)
TXB-HLC-TC_16348 | 4.1.2.24.2.0-252 |  | Set smd_enum_safetyMode to SM_NORMAL_E Set mod_enum_segmTypeSegm to MO_SEGM_SPEED3_E Set mod_flg_failSpeed to False Set mod_a_steerDemandAng_deg to -10 Verify mod_vel_desiredSpeedLoc_kts is 10 |  | Normal |  | Test Case | SSDD-L-38800 |  |  | mo_desSpd_ref mo_desSpd_ref/mo_desiredSpeed mo_desSpd_ref/mo_desiredSpeed/SpeedLocation | This Test verifies that y is equal to 10 when x is -10 and smd_enum_safetyMode is SM_NORMAL_E and mod_flg_failSpeed is FALSE and mod_enum_segmTypeSegm is MO_SEGM_SPEED3_E (TTT)
TXB-HLC-TC_16349 | 4.1.2.24.2.0-253 |  | Set smd_enum_safetyMode to SM_NORMAL_E Set mod_enum_segmTypeSegm to MO_SEGM_SPEED3_E Set mod_flg_failSpeed to False Set mod_a_steerDemandAng_deg to -9 Verify mod_vel_desiredSpeedLoc_kts is 11.6 |  | Normal |  | Test Case | SSDD-L-38800 |  |  | mo_desSpd_ref mo_desSpd_ref/mo_desiredSpeed mo_desSpd_ref/mo_desiredSpeed/SpeedLocation | This Test verifies that y is equal to 11.6 when x is -9 and smd_enum_safetyMode is SM_NORMAL_E and mod_flg_failSpeed is FALSE and mod_enum_segmTypeSegm is MO_SEGM_SPEED3_E (TTT)
TXB-HLC-TC_16350 | 4.1.2.24.2.0-254 |  | Set smd_enum_safetyMode to SM_NORMAL_E Set mod_enum_segmTypeSegm to MO_SEGM_SPEED3_E Set mod_flg_failSpeed to False Set mod_a_steerDemandAng_deg to -6 Verify mod_vel_desiredSpeedLoc_kts is 16.4 |  | Normal |  | Test Case | SSDD-L-38800 |  |  | mo_desSpd_ref mo_desSpd_ref/mo_desiredSpeed mo_desSpd_ref/mo_desiredSpeed/SpeedLocation | This Test verifies that y is equal to 16.4 when x is -6 and smd_enum_safetyMode is SM_NORMAL_E and mod_flg_failSpeed is FALSE and mod_enum_segmTypeSegm is MO_SEGM_SPEED3_E (TTT)
TXB-HLC-TC_16351 | 4.1.2.24.2.0-255 |  | Set smd_enum_safetyMode to SM_NORMAL_E Set mod_enum_segmTypeSegm to MO_SEGM_SPEED3_E Set mod_flg_failSpeed to False Set mod_a_steerDemandAng_deg to -5 Verify mod_vel_desiredSpeedLoc_kts is 18 |  | Normal |  | Test Case | SSDD-L-38800 |  |  | mo_desSpd_ref mo_desSpd_ref/mo_desiredSpeed mo_desSpd_ref/mo_desiredSpeed/SpeedLocation | This Test verifies that y is equal to 18 when x is -5 and smd_enum_safetyMode is SM_NORMAL_E and mod_flg_failSpeed is FALSE and mod_enum_segmTypeSegm is MO_SEGM_SPEED3_E (TTT)
TXB-HLC-TC_16352 | 4.1.2.24.2.0-256 |  | Set smd_enum_safetyMode to SM_NORMAL_E Set mod_enum_segmTypeSegm to MO_SEGM_SPEED3_E Set mod_flg_failSpeed to False Set mod_a_steerDemandAng_deg to -4 Verify mod_vel_desiredSpeedLoc_kts is 18 |  | Normal |  | Test Case | SSDD-L-38800 |  |  | mo_desSpd_ref mo_desSpd_ref/mo_desiredSpeed mo_desSpd_ref/mo_desiredSpeed/SpeedLocation | This Test verifies that y is equal to 18 when x is -4 and smd_enum_safetyMode is SM_NORMAL_E and mod_flg_failSpeed is FALSE and mod_enum_segmTypeSegm is MO_SEGM_SPEED3_E (TTT)
TXB-HLC-TC_16353 | 4.1.2.24.2.0-257 |  | Set smd_enum_safetyMode to SM_NORMAL_E Set mod_enum_segmTypeSegm to MO_SEGM_SPEED3_E Set mod_flg_failSpeed to False Set mod_a_steerDemandAng_deg to 0 Verify mod_vel_desiredSpeedLoc_kts is 18 |  | Normal |  | Test Case | SSDD-L-38800 |  |  | mo_desSpd_ref mo_desSpd_ref/mo_desiredSpeed mo_desSpd_ref/mo_desiredSpeed/SpeedLocation | This Test verifies that y is equal to 18 when x is 0 and smd_enum_safetyMode is SM_NORMAL_E and mod_flg_failSpeed is FALSE and mod_enum_segmTypeSegm is MO_SEGM_SPEED3_E (TTT)
TXB-HLC-TC_16354 | 4.1.2.24.2.0-258 |  | Set smd_enum_safetyMode to SM_NORMAL_E Set mod_enum_segmTypeSegm to MO_SEGM_SPEED3_E Set mod_flg_failSpeed to False Set mod_a_steerDemandAng_deg to 4 Verify mod_vel_desiredSpeedLoc_kts is 18 |  | Normal |  | Test Case | SSDD-L-38800 |  |  | mo_desSpd_ref mo_desSpd_ref/mo_desiredSpeed mo_desSpd_ref/mo_desiredSpeed/SpeedLocation | This Test verifies that y is equal to 18 when x is 4 and smd_enum_safetyMode is SM_NORMAL_E and mod_flg_failSpeed is FALSE and mod_enum_segmTypeSegm is MO_SEGM_SPEED3_E (TTT)
TXB-HLC-TC_16355 | 4.1.2.24.2.0-259 |  | Set smd_enum_safetyMode to SM_NORMAL_E Set mod_enum_segmTypeSegm to MO_SEGM_SPEED3_E Set mod_flg_failSpeed to False Set mod_a_steerDemandAng_deg to 5 Verify mod_vel_desiredSpeedLoc_kts is 18 |  | Normal |  | Test Case | SSDD-L-38800 |  |  | mo_desSpd_ref mo_desSpd_ref/mo_desiredSpeed mo_desSpd_ref/mo_desiredSpeed/SpeedLocation | This Test verifies that y is equal to 18 when x is 5 and smd_enum_safetyMode is SM_NORMAL_E and mod_flg_failSpeed is FALSE and mod_enum_segmTypeSegm is MO_SEGM_SPEED3_E (TTT)
TXB-HLC-TC_16356 | 4.1.2.24.2.0-260 |  | Set smd_enum_safetyMode to SM_NORMAL_E Set mod_enum_segmTypeSegm to MO_SEGM_SPEED3_E Set mod_flg_failSpeed to False Set mod_a_steerDemandAng_deg to 6 Verify mod_vel_desiredSpeedLoc_kts is 16.4 |  | Normal |  | Test Case | SSDD-L-38800 |  |  | mo_desSpd_ref mo_desSpd_ref/mo_desiredSpeed mo_desSpd_ref/mo_desiredSpeed/SpeedLocation | This Test verifies that y is equal to 16.4 when x is 6 and smd_enum_safetyMode is SM_NORMAL_E and mod_flg_failSpeed is FALSE and mod_enum_segmTypeSegm is MO_SEGM_SPEED3_E (TTT)
TXB-HLC-TC_16357 | 4.1.2.24.2.0-261 |  | Set smd_enum_safetyMode to SM_NORMAL_E Set mod_enum_segmTypeSegm to MO_SEGM_SPEED3_E Set mod_flg_failSpeed to False Set mod_a_steerDemandAng_deg to 9 Verify mod_vel_desiredSpeedLoc_kts is 11.6 |  | Normal |  | Test Case | SSDD-L-38800 |  |  | mo_desSpd_ref mo_desSpd_ref/mo_desiredSpeed mo_desSpd_ref/mo_desiredSpeed/SpeedLocation | This Test verifies that y is equal to 11.6 when x is 9 and smd_enum_safetyMode is SM_NORMAL_E and mod_flg_failSpeed is FALSE and mod_enum_segmTypeSegm is MO_SEGM_SPEED3_E (TTT)
TXB-HLC-TC_16358 | 4.1.2.24.2.0-262 |  | Set smd_enum_safetyMode to SM_NORMAL_E Set mod_enum_segmTypeSegm to MO_SEGM_SPEED3_E Set mod_flg_failSpeed to False Set mod_a_steerDemandAng_deg to 10 Verify mod_vel_desiredSpeedLoc_kts is 10 |  | Normal |  | Test Case | SSDD-L-38800 |  |  | mo_desSpd_ref mo_desSpd_ref/mo_desiredSpeed mo_desSpd_ref/mo_desiredSpeed/SpeedLocation | This Test verifies that y is equal to 10 when x is 10 and smd_enum_safetyMode is SM_NORMAL_E and mod_flg_failSpeed is FALSE and mod_enum_segmTypeSegm is MO_SEGM_SPEED3_E (TTT)
TXB-HLC-TC_16359 | 4.1.2.24.2.0-263 |  | Set smd_enum_safetyMode to SM_NORMAL_E Set mod_enum_segmTypeSegm to MO_SEGM_SPEED3_E Set mod_flg_failSpeed to False Set mod_a_steerDemandAng_deg to 29 Verify mod_vel_desiredSpeedLoc_kts is 10 |  | Normal |  | Test Case | SSDD-L-38800 |  |  | mo_desSpd_ref mo_desSpd_ref/mo_desiredSpeed mo_desSpd_ref/mo_desiredSpeed/SpeedLocation | Verify that y is equal to 10 when x is 29 and smd_enum_safetyMode is SM_NORMAL_E and mod_flg_failSpeed is FALSE and mod_enum_segmTypeSegm is MO_SEGM_SPEED3_E (TTT)
TXB-HLC-TC_16360 | 4.1.2.24.2.0-264 |  | Set smd_enum_safetyMode to SM_NORMAL_E Set mod_enum_segmTypeSegm to MO_SEGM_SPEED3_E Set mod_flg_failSpeed to False Set mod_a_steerDemandAng_deg to 30 Verify mod_vel_desiredSpeedLoc_kts is 10 |  | Normal |  | Test Case | SSDD-L-38800 |  |  | mo_desSpd_ref mo_desSpd_ref/mo_desiredSpeed mo_desSpd_ref/mo_desiredSpeed/SpeedLocation | Verify that y is equal to 10 when x is 30 and smd_enum_safetyMode is SM_NORMAL_E and mod_flg_failSpeed is FALSE and mod_enum_segmTypeSegm is MO_SEGM_SPEED3_E (TTT)
TXB-HLC-TC_16361 | 4.1.2.24.2.0-265 |  | Set smd_enum_safetyMode to SM_NORMAL_E Set mod_enum_segmTypeSegm to MO_SEGM_SPEED3_E Set mod_flg_failSpeed to False Set mod_a_steerDemandAng_deg to 31 Verify mod_vel_desiredSpeedLoc_kts is 9.5 |  | Normal |  | Test Case | SSDD-L-38800 |  |  | mo_desSpd_ref mo_desSpd_ref/mo_desiredSpeed mo_desSpd_ref/mo_desiredSpeed/SpeedLocation | Verify that y is equal to 9.5 when x is 31 and smd_enum_safetyMode is SM_NORMAL_E and mod_flg_failSpeed is FALSE and mod_enum_segmTypeSegm is MO_SEGM_SPEED3_E (TTT)
TXB-HLC-TC_16362 | 4.1.2.24.2.0-266 |  | Set smd_enum_safetyMode to SM_NORMAL_E Set mod_enum_segmTypeSegm to MO_SEGM_SPEED3_E Set mod_flg_failSpeed to False Set mod_a_steerDemandAng_deg to 39 Verify mod_vel_desiredSpeedLoc_kts is 5.5 |  | Normal |  | Test Case | SSDD-L-38800 |  |  | mo_desSpd_ref mo_desSpd_ref/mo_desiredSpeed mo_desSpd_ref/mo_desiredSpeed/SpeedLocation | Verify that y is equal to 5.5 when x is 39 and smd_enum_safetyMode is SM_NORMAL_E and mod_flg_failSpeed is FALSE and mod_enum_segmTypeSegm is MO_SEGM_SPEED3_E (TTT)
TXB-HLC-TC_16363 | 4.1.2.24.2.0-267 |  | Set smd_enum_safetyMode to SM_NORMAL_E Set mod_enum_segmTypeSegm to MO_SEGM_SPEED3_E Set mod_flg_failSpeed to False Set mod_a_steerDemandAng_deg to 39 Verify mod_vel_desiredSpeedLoc_kts is 6 |  | Normal |  | Test Case | SSDD-L-38800 |  |  | mo_desSpd_ref mo_desSpd_ref/mo_desiredSpeed mo_desSpd_ref/mo_desiredSpeed/SpeedLocation | This Test verifies that y is equal to 6 when x is 39 and smd_enum_safetyMode is SM_NORMAL_E and mod_flg_failSpeed is FALSE and mod_enum_segmTypeSegm is MO_SEGM_SPEED3_E (TTT)
TXB-HLC-TC_16364 | 4.1.2.24.2.0-268 |  | Set smd_enum_safetyMode to SM_NORMAL_E Set mod_enum_segmTypeSegm to MO_SEGM_SPEED3_E Set mod_flg_failSpeed to False Set mod_a_steerDemandAng_deg to 40 Verify mod_vel_desiredSpeedLoc_kts is 5 |  | Normal |  | Test Case | SSDD-L-38800 |  |  | mo_desSpd_ref mo_desSpd_ref/mo_desiredSpeed mo_desSpd_ref/mo_desiredSpeed/SpeedLocation | This Test verifies that y is equal to 5 when x is 40 and smd_enum_safetyMode is SM_NORMAL_E and mod_flg_failSpeed is FALSE and mod_enum_segmTypeSegm is MO_SEGM_SPEED3_E (TTT)
TXB-HLC-TC_16365 | 4.1.2.24.2.0-269 |  | Set smd_enum_safetyMode to SM_NORMAL_E Set mod_enum_segmTypeSegm to MO_SEGM_SPEED3_E Set mod_flg_failSpeed to False Set mod_a_steerDemandAng_deg to 41 Verify mod_vel_desiredSpeedLoc_kts is 5 |  | Normal |  | Test Case | SSDD-L-38800 |  |  | mo_desSpd_ref mo_desSpd_ref/mo_desiredSpeed mo_desSpd_ref/mo_desiredSpeed/SpeedLocation | This Test verifies that y is equal to 5 when x is 41 and smd_enum_safetyMode is SM_NORMAL_E and mod_flg_failSpeed is FALSE and mod_enum_segmTypeSegm is MO_SEGM_SPEED3_E (TTT)
TXB-HLC-TC_16366 | 4.1.2.24.2.0-270 |  | Set smd_enum_safetyMode to SM_NORMAL_E Set mod_enum_segmTypeSegm to MO_SEGM_SPEED3_E Set mod_flg_failSpeed to False Set mod_a_steerDemandAng_deg to 49 Verify mod_vel_desiredSpeedLoc_kts is 5 |  | Normal |  | Test Case | SSDD-L-38800 |  |  | mo_desSpd_ref mo_desSpd_ref/mo_desiredSpeed mo_desSpd_ref/mo_desiredSpeed/SpeedLocation | This Test verifies that y is equal to 5 when x is 49 and smd_enum_safetyMode is SM_NORMAL_E and mod_flg_failSpeed is FALSE and mod_enum_segmTypeSegm is MO_SEGM_SPEED3_E (TTT)
TXB-HLC-TC_16367 | 4.1.2.24.2.0-271 |  | Set smd_enum_safetyMode to SM_NORMAL_E Set mod_enum_segmTypeSegm to MO_SEGM_SPEED3_E Set mod_flg_failSpeed to False Set mod_a_steerDemandAng_deg to 50 Verify mod_vel_desiredSpeedLoc_kts is 5 |  | Normal |  | Test Case | SSDD-L-38800 |  |  | mo_desSpd_ref mo_desSpd_ref/mo_desiredSpeed mo_desSpd_ref/mo_desiredSpeed/SpeedLocation | This Test verifies that y is equal to 5 when x is 50 and smd_enum_safetyMode is SM_NORMAL_E and mod_flg_failSpeed is FALSE and mod_enum_segmTypeSegm is MO_SEGM_SPEED3_E (TTT)
TXB-HLC-TC_16368 | 4.1.2.24.2.0-272 |  | Set smd_enum_safetyMode to SM_NORMAL_E Set mod_enum_segmTypeSegm to MO_SEGM_SPEED3_E Set mod_flg_failSpeed to False Set mod_a_steerDemandAng_deg to 51 Verify mod_vel_desiredSpeedLoc_kts is 4.7 |  | Normal |  | Test Case | SSDD-L-38800 |  |  | mo_desSpd_ref mo_desSpd_ref/mo_desiredSpeed mo_desSpd_ref/mo_desiredSpeed/SpeedLocation | This Test verifies that y is equal to 4.7 when x is 51 and smd_enum_safetyMode is SM_NORMAL_E and mod_flg_failSpeed is FALSE and mod_enum_segmTypeSegm is MO_SEGM_SPEED3_E (TTT)
TXB-HLC-TC_16369 | 4.1.2.24.2.0-273 |  | Set smd_enum_safetyMode to SM_NORMAL_E Set mod_enum_segmTypeSegm to MO_SEGM_SPEED3_E Set mod_flg_failSpeed to False Set mod_a_steerDemandAng_deg to 59 Verify mod_vel_desiredSpeedLoc_kts is 2.3 |  | Normal |  | Test Case | SSDD-L-38800 |  |  | mo_desSpd_ref mo_desSpd_ref/mo_desiredSpeed mo_desSpd_ref/mo_desiredSpeed/SpeedLocation | This Test verifies that y is equal to 2.3 when x is 59 and smd_enum_safetyMode is SM_NORMAL_E and mod_flg_failSpeed is FALSE and mod_enum_segmTypeSegm is MO_SEGM_SPEED3_E (TTT)
TXB-HLC-TC_16370 | 4.1.2.24.2.0-274 |  | Set smd_enum_safetyMode to SM_NORMAL_E Set mod_enum_segmTypeSegm to MO_SEGM_SPEED3_E Set mod_flg_failSpeed to False Set mod_a_steerDemandAng_deg to 60 Verify mod_vel_desiredSpeedLoc_kts is 2 |  | Normal |  | Test Case | SSDD-L-38800 |  |  | mo_desSpd_ref mo_desSpd_ref/mo_desiredSpeed mo_desSpd_ref/mo_desiredSpeed/SpeedLocation | This Test verifies that y is equal to 2 when x is 60 and smd_enum_safetyMode is SM_NORMAL_E and mod_flg_failSpeed is FALSE and mod_enum_segmTypeSegm is MO_SEGM_SPEED3_E (TTT)
TXB-HLC-TC_16371 | 4.1.2.24.2.0-275 |  | Set smd_enum_safetyMode to SM_NORMAL_E Set mod_enum_segmTypeSegm to MO_SEGM_SPEED3_E Set mod_flg_failSpeed to False Set mod_a_steerDemandAng_deg to 61 Verify mod_vel_desiredSpeedLoc_kts is 2 |  | Normal |  | Test Case | SSDD-L-38800 |  |  | mo_desSpd_ref mo_desSpd_ref/mo_desiredSpeed mo_desSpd_ref/mo_desiredSpeed/SpeedLocation | This Test verifies that y is equal to 2 when x is 61 and smd_enum_safetyMode is SM_NORMAL_E and mod_flg_failSpeed is FALSE and mod_enum_segmTypeSegm is MO_SEGM_SPEED3_E (TTT)
TXB-HLC-TC_16372 | 4.1.2.24.2.0-276 |  | Set smd_enum_safetyMode to SM_NORMAL_E Set mod_enum_segmTypeSegm to MO_SEGM_SPEED3_E Set mod_flg_failSpeed to False Set mod_a_steerDemandAng_deg to 90 Verify mod_vel_desiredSpeedLoc_kts is 2 |  | Normal |  | Test Case | SSDD-L-38800 |  |  | mo_desSpd_ref mo_desSpd_ref/mo_desiredSpeed mo_desSpd_ref/mo_desiredSpeed/SpeedLocation | This Test verifies that y is equal to 2 when x is 90 and smd_enum_safetyMode is SM_NORMAL_E and mod_flg_failSpeed is FALSE and mod_enum_segmTypeSegm is MO_SEGM_SPEED3_E (TTT)
TXB-HLC-TC_16373 | 4.1.2.24.2.0-277 |  | Set mdpd_enum_weatherCondition to MD_WEATHER_COND_GOOD_E Set mod_a_steerDemandAng_deg to -90 Verify mod_vel_desiredSpeedWeather_kts is 2 |  | Normal |  | Test Case | SSDD-L-32859 |  |  | mo_desSpd_ref mo_desSpd_ref/mo_desiredSpeed | This Test verifies that y is 2 when x is -90 and mdpd_enum_weatherCondition is MD_WEATHER_COND_GOOD_E
TXB-HLC-TC_16374 | 4.1.2.24.2.0-278 |  | Set mdpd_enum_weatherCondition to MD_WEATHER_COND_GOOD_E Set mod_a_steerDemandAng_deg to -61 Verify mod_vel_desiredSpeedWeather_kts is 2 |  | Normal |  | Test Case | SSDD-L-32859 |  |  | mo_desSpd_ref mo_desSpd_ref/mo_desiredSpeed | This Test verifies that y is 2 when x is -61 and mdpd_enum_weatherCondition is MD_WEATHER_COND_GOOD_E
TXB-HLC-TC_16375 | 4.1.2.24.2.0-279 |  | Set mdpd_enum_weatherCondition to MD_WEATHER_COND_GOOD_E Set mod_a_steerDemandAng_deg to -60 Verify mod_vel_desiredSpeedWeather_kts is 2 |  | Normal |  | Test Case | SSDD-L-32859 |  |  | mo_desSpd_ref mo_desSpd_ref/mo_desiredSpeed | This Test verifies that y is 2 when x is -60 and mdpd_enum_weatherCondition is MD_WEATHER_COND_GOOD_E
TXB-HLC-TC_16376 | 4.1.2.24.2.0-280 |  | Set mdpd_enum_weatherCondition to MD_WEATHER_COND_GOOD_E Set mod_a_steerDemandAng_deg to -59 Verify mod_vel_desiredSpeedWeather_kts is 2.3 |  | Normal |  | Test Case | SSDD-L-32859 |  |  | mo_desSpd_ref mo_desSpd_ref/mo_desiredSpeed | This Test verifies that y is 2.3 when x is -59 and mdpd_enum_weatherCondition is MD_WEATHER_COND_GOOD_E
TXB-HLC-TC_16377 | 4.1.2.24.2.0-281 |  | Set mdpd_enum_weatherCondition to MD_WEATHER_COND_GOOD_E Set mod_a_steerDemandAng_deg to -51 Verify mod_vel_desiredSpeedWeather_kts is 4.7 |  | Normal |  | Test Case | SSDD-L-32859 |  |  | mo_desSpd_ref mo_desSpd_ref/mo_desiredSpeed | This Test verifies that y is 4.7 when x is -51 and mdpd_enum_weatherCondition is MD_WEATHER_COND_GOOD_E
TXB-HLC-TC_16378 | 4.1.2.24.2.0-282 |  | Set mdpd_enum_weatherCondition to MD_WEATHER_COND_GOOD_E Set mod_a_steerDemandAng_deg to -50 Verify mod_vel_desiredSpeedWeather_kts is 5 |  | Normal |  | Test Case | SSDD-L-32859 |  |  | mo_desSpd_ref mo_desSpd_ref/mo_desiredSpeed | This Test verifies that y is 5 when x is -50 and mdpd_enum_weatherCondition is MD_WEATHER_COND_GOOD_E
TXB-HLC-TC_16379 | 4.1.2.24.2.0-283 |  | Set mdpd_enum_weatherCondition to MD_WEATHER_COND_GOOD_E Set mod_a_steerDemandAng_deg to -49 Verify mod_vel_desiredSpeedWeather_kts is 5 |  | Normal |  | Test Case | SSDD-L-32859 |  |  | mo_desSpd_ref mo_desSpd_ref/mo_desiredSpeed | This Test verifies that y is 5 when x is -49 and mdpd_enum_weatherCondition is MD_WEATHER_COND_GOOD_E
TXB-HLC-TC_16380 | 4.1.2.24.2.0-284 |  | Set mdpd_enum_weatherCondition to MD_WEATHER_COND_GOOD_E Set mod_a_steerDemandAng_deg to -41 Verify mod_vel_desiredSpeedWeather_kts is 5 |  | Normal |  | Test Case | SSDD-L-32859 |  |  | mo_desSpd_ref mo_desSpd_ref/mo_desiredSpeed | This Test verifies that y is 5 when x is -41 and mdpd_enum_weatherCondition is MD_WEATHER_COND_GOOD_E
TXB-HLC-TC_16381 | 4.1.2.24.2.0-285 |  | Set mdpd_enum_weatherCondition to MD_WEATHER_COND_GOOD_E Set mod_a_steerDemandAng_deg to -39 Verify mod_vel_desiredSpeedWeather_kts is 5.5 |  | Normal |  | Test Case | SSDD-L-32859 |  |  | mo_desSpd_ref mo_desSpd_ref/mo_desiredSpeed | Verify that y is 5.5 when x is -39 and mdpd_enum_weatherCondition is MD_WEATHER_COND_GOOD_E
TXB-HLC-TC_16382 | 4.1.2.24.2.0-286 |  | Set mdpd_enum_weatherCondition to MD_WEATHER_COND_GOOD_E Set mod_a_steerDemandAng_deg to -31 Verify mod_vel_desiredSpeedWeather_kts is 9.5 |  | Normal |  | Test Case | SSDD-L-32859 |  |  | mo_desSpd_ref mo_desSpd_ref/mo_desiredSpeed | Verify that y is 9.5 when x is -31 and mdpd_enum_weatherCondition is MD_WEATHER_COND_GOOD_E
TXB-HLC-TC_16383 | 4.1.2.24.2.0-287 |  | Set mdpd_enum_weatherCondition to MD_WEATHER_COND_GOOD_E Set mod_a_steerDemandAng_deg to -30 Verify mod_vel_desiredSpeedWeather_kts is 10 |  | Normal |  | Test Case | SSDD-L-32859 |  |  | mo_desSpd_ref mo_desSpd_ref/mo_desiredSpeed | Verify that y is 10 when x is -30 and mdpd_enum_weatherCondition is MD_WEATHER_COND_GOOD_E
TXB-HLC-TC_16384 | 4.1.2.24.2.0-288 |  | Set mdpd_enum_weatherCondition to MD_WEATHER_COND_GOOD_E Set mod_a_steerDemandAng_deg to -29 Verify mod_vel_desiredSpeedWeather_kts is 10 |  | Normal |  | Test Case | SSDD-L-32859 |  |  | mo_desSpd_ref mo_desSpd_ref/mo_desiredSpeed | Verify that y is 10 when x is -29 and mdpd_enum_weatherCondition is MD_WEATHER_COND_GOOD_E
TXB-HLC-TC_16385 | 4.1.2.24.2.0-289 |  | Set mdpd_enum_weatherCondition to MD_WEATHER_COND_GOOD_E Set mod_a_steerDemandAng_deg to -34 Verify mod_vel_desiredSpeedWeather_kts is 10 |  | Normal |  | Test Case | SSDD-L-32859 |  |  | mo_desSpd_ref mo_desSpd_ref/mo_desiredSpeed | This Test verifies that y is 10 when x is -34 and mdpd_enum_weatherCondition is MD_WEATHER_COND_GOOD_E
TXB-HLC-TC_16386 | 4.1.2.24.2.0-290 |  | Set mdpd_enum_weatherCondition to MD_WEATHER_COND_GOOD_E Set mod_a_steerDemandAng_deg to -11 Verify mod_vel_desiredSpeedWeather_kts is 10 |  | Normal |  | Test Case | SSDD-L-32859 |  |  | mo_desSpd_ref mo_desSpd_ref/mo_desiredSpeed | This Test verifies that y is 10 when x is -11 and mdpd_enum_weatherCondition is MD_WEATHER_COND_GOOD_E
TXB-HLC-TC_16387 | 4.1.2.24.2.0-291 |  | Set mdpd_enum_weatherCondition to MD_WEATHER_COND_GOOD_E Set mod_a_steerDemandAng_deg to -10 Verify mod_vel_desiredSpeedWeather_kts is 10 |  | Normal |  | Test Case | SSDD-L-32859 |  |  | mo_desSpd_ref mo_desSpd_ref/mo_desiredSpeed | This Test verifies that y is 10 when x is -10 and mdpd_enum_weatherCondition is MD_WEATHER_COND_GOOD_E
TXB-HLC-TC_16388 | 4.1.2.24.2.0-292 |  | Set mdpd_enum_weatherCondition to MD_WEATHER_COND_GOOD_E Set mod_a_steerDemandAng_deg to -9 Verify mod_vel_desiredSpeedWeather_kts is 12.4 |  | Normal |  | Test Case | SSDD-L-32859 |  |  | mo_desSpd_ref mo_desSpd_ref/mo_desiredSpeed | This Test verifies that y is 12.4 when x is -9 and mdpd_enum_weatherCondition is MD_WEATHER_COND_GOOD_E
TXB-HLC-TC_16389 | 4.1.2.24.2.0-293 |  | Set mdpd_enum_weatherCondition to MD_WEATHER_COND_GOOD_E Set mod_a_steerDemandAng_deg to -6 Verify mod_vel_desiredSpeedWeather_kts is 19.6 |  | Normal |  | Test Case | SSDD-L-32859 |  |  | mo_desSpd_ref mo_desSpd_ref/mo_desiredSpeed | This Test verifies that y is 19.6 when x is -6 and mdpd_enum_weatherCondition is MD_WEATHER_COND_GOOD_E
TXB-HLC-TC_16390 | 4.1.2.24.2.0-294 |  | Set mdpd_enum_weatherCondition to MD_WEATHER_COND_GOOD_E Set mod_a_steerDemandAng_deg to -5 Verify mod_vel_desiredSpeedWeather_kts is 22 |  | Normal |  | Test Case | SSDD-L-32859 |  |  | mo_desSpd_ref mo_desSpd_ref/mo_desiredSpeed | This Test verifies that y is 22 when x is -5 and mdpd_enum_weatherCondition is MD_WEATHER_COND_GOOD_E
TXB-HLC-TC_16391 | 4.1.2.24.2.0-295 |  | Set mdpd_enum_weatherCondition to MD_WEATHER_COND_GOOD_E Set mod_a_steerDemandAng_deg to -4 Verify mod_vel_desiredSpeedWeather_kts is 22 |  | Normal |  | Test Case | SSDD-L-32859 |  |  | mo_desSpd_ref mo_desSpd_ref/mo_desiredSpeed | This Test verifies that y is 22 when x is -4 and mdpd_enum_weatherCondition is MD_WEATHER_COND_GOOD_E
TXB-HLC-TC_16392 | 4.1.2.24.2.0-296 |  | Set mdpd_enum_weatherCondition to MD_WEATHER_COND_GOOD_E Set mod_a_steerDemandAng_deg to 0 Verify mod_vel_desiredSpeedWeather_kts is 22 |  | Normal |  | Test Case | SSDD-L-32859 |  |  | mo_desSpd_ref mo_desSpd_ref/mo_desiredSpeed | This Test verifies that y is 22 when x is 0 and mdpd_enum_weatherCondition is MD_WEATHER_COND_GOOD_E
TXB-HLC-TC_16393 | 4.1.2.24.2.0-297 |  | Set mdpd_enum_weatherCondition to MD_WEATHER_COND_GOOD_E Set mod_a_steerDemandAng_deg to 4 Verify mod_vel_desiredSpeedWeather_kts is 22 |  | Normal |  | Test Case | SSDD-L-32859 |  |  | mo_desSpd_ref mo_desSpd_ref/mo_desiredSpeed | This Test verifies that y is 22 when x is 4 and mdpd_enum_weatherCondition is MD_WEATHER_COND_GOOD_E
TXB-HLC-TC_16394 | 4.1.2.24.2.0-298 |  | Set mdpd_enum_weatherCondition to MD_WEATHER_COND_GOOD_E Set mod_a_steerDemandAng_deg to 5 Verify mod_vel_desiredSpeedWeather_kts is 22 |  | Normal |  | Test Case | SSDD-L-32859 |  |  | mo_desSpd_ref mo_desSpd_ref/mo_desiredSpeed | This Test verifies that y is 22 when x is 5 and mdpd_enum_weatherCondition is MD_WEATHER_COND_GOOD_E
TXB-HLC-TC_16395 | 4.1.2.24.2.0-299 |  | Set mdpd_enum_weatherCondition to MD_WEATHER_COND_GOOD_E Set mod_a_steerDemandAng_deg to 6 Verify mod_vel_desiredSpeedWeather_kts is 19.6 |  | Normal |  | Test Case | SSDD-L-32859 |  |  | mo_desSpd_ref mo_desSpd_ref/mo_desiredSpeed | This Test verifies that y is 19.6 when x is 6 and mdpd_enum_weatherCondition is MD_WEATHER_COND_GOOD_E
TXB-HLC-TC_16396 | 4.1.2.24.2.0-300 |  | Set mdpd_enum_weatherCondition to MD_WEATHER_COND_GOOD_E Set mod_a_steerDemandAng_deg to 9 Verify mod_vel_desiredSpeedWeather_kts is 12.4 |  | Normal |  | Test Case | SSDD-L-32859 |  |  | mo_desSpd_ref mo_desSpd_ref/mo_desiredSpeed | This Test verifies that y is 12.4 when x is 9 and mdpd_enum_weatherCondition is MD_WEATHER_COND_GOOD_E
TXB-HLC-TC_16397 | 4.1.2.24.2.0-301 |  | Set mdpd_enum_weatherCondition to MD_WEATHER_COND_GOOD_E Set mod_a_steerDemandAng_deg to 10 Verify mod_vel_desiredSpeedWeather_kts is 10 |  | Normal |  | Test Case | SSDD-L-32859 |  |  | mo_desSpd_ref mo_desSpd_ref/mo_desiredSpeed | This Test verifies that y is 10 when x is 10 and mdpd_enum_weatherCondition is MD_WEATHER_COND_GOOD_E
TXB-HLC-TC_16398 | 4.1.2.24.2.0-302 |  | Set mdpd_enum_weatherCondition to MD_WEATHER_COND_GOOD_E Set mod_a_steerDemandAng_deg to 29 Verify mod_vel_desiredSpeedWeather_kts is 10 |  | Normal |  | Test Case | SSDD-L-32859 |  |  | mo_desSpd_ref mo_desSpd_ref/mo_desiredSpeed | Verify that y is 10 when x is 29 and mdpd_enum_weatherCondition is MD_WEATHER_COND_GOOD_E
TXB-HLC-TC_16399 | 4.1.2.24.2.0-303 |  | Set mdpd_enum_weatherCondition to MD_WEATHER_COND_GOOD_E Set mod_a_steerDemandAng_deg to 30 Verify mod_vel_desiredSpeedWeather_kts is 10 |  | Normal |  | Test Case | SSDD-L-32859 |  |  | mo_desSpd_ref mo_desSpd_ref/mo_desiredSpeed | Verify that y is 10 when x is 30 and mdpd_enum_weatherCondition is MD_WEATHER_COND_GOOD_E
TXB-HLC-TC_16400 | 4.1.2.24.2.0-304 |  | Set mdpd_enum_weatherCondition to MD_WEATHER_COND_GOOD_E Set mod_a_steerDemandAng_deg to 31 Verify mod_vel_desiredSpeedWeather_kts is 9.5 |  | Normal |  | Test Case | SSDD-L-32859 |  |  | mo_desSpd_ref mo_desSpd_ref/mo_desiredSpeed | Verify that y is 9.5 when x is 31 and mdpd_enum_weatherCondition is MD_WEATHER_COND_GOOD_E
TXB-HLC-TC_16401 | 4.1.2.24.2.0-305 |  | Set mdpd_enum_weatherCondition to MD_WEATHER_COND_GOOD_E Set mod_a_steerDemandAng_deg to 39 Verify mod_vel_desiredSpeedWeather_kts is 5.5 |  | Normal |  | Test Case | SSDD-L-32859 |  |  | mo_desSpd_ref mo_desSpd_ref/mo_desiredSpeed | Verify that y is 5.5 when x is 39 and mdpd_enum_weatherCondition is MD_WEATHER_COND_GOOD_E
TXB-HLC-TC_16402 | 4.1.2.24.2.0-306 |  | Set mdpd_enum_weatherCondition to MD_WEATHER_COND_GOOD_E Set mod_a_steerDemandAng_deg to 39 Verify mod_vel_desiredSpeedWeather_kts is 6 |  | Normal |  | Test Case | SSDD-L-32859 |  |  | mo_desSpd_ref mo_desSpd_ref/mo_desiredSpeed | This Test verifies that y is 6 when x is 39 and mdpd_enum_weatherCondition is MD_WEATHER_COND_GOOD_E
TXB-HLC-TC_16403 | 4.1.2.24.2.0-307 |  | Set mdpd_enum_weatherCondition to MD_WEATHER_COND_GOOD_E Set mod_a_steerDemandAng_deg to 40 Verify mod_vel_desiredSpeedWeather_kts is 5 |  | Normal |  | Test Case | SSDD-L-32859 |  |  | mo_desSpd_ref mo_desSpd_ref/mo_desiredSpeed | This Test verifies that y is 5 when x is 40 and mdpd_enum_weatherCondition is MD_WEATHER_COND_GOOD_E
TXB-HLC-TC_16404 | 4.1.2.24.2.0-308 |  | Set mdpd_enum_weatherCondition to MD_WEATHER_COND_GOOD_E Set mod_a_steerDemandAng_deg to 41 Verify mod_vel_desiredSpeedWeather_kts is 5 |  | Normal |  | Test Case | SSDD-L-32859 |  |  | mo_desSpd_ref mo_desSpd_ref/mo_desiredSpeed | This Test verifies that y is 5 when x is 41 and mdpd_enum_weatherCondition is MD_WEATHER_COND_GOOD_E
TXB-HLC-TC_16405 | 4.1.2.24.2.0-309 |  | Set mdpd_enum_weatherCondition to MD_WEATHER_COND_GOOD_E Set mod_a_steerDemandAng_deg to 49 Verify mod_vel_desiredSpeedWeather_kts is 5 |  | Normal |  | Test Case | SSDD-L-32859 |  |  | mo_desSpd_ref mo_desSpd_ref/mo_desiredSpeed | This Test verifies that y is 5 when x is 49 and mdpd_enum_weatherCondition is MD_WEATHER_COND_GOOD_E
TXB-HLC-TC_16406 | 4.1.2.24.2.0-310 |  | Set mdpd_enum_weatherCondition to MD_WEATHER_COND_GOOD_E Set mod_a_steerDemandAng_deg to 50 Verify mod_vel_desiredSpeedWeather_kts is 5 |  | Normal |  | Test Case | SSDD-L-32859 |  |  | mo_desSpd_ref mo_desSpd_ref/mo_desiredSpeed | This Test verifies that y is 5 when x is 50 and mdpd_enum_weatherCondition is MD_WEATHER_COND_GOOD_E
TXB-HLC-TC_16407 | 4.1.2.24.2.0-311 |  | Set mdpd_enum_weatherCondition to MD_WEATHER_COND_GOOD_E Set mod_a_steerDemandAng_deg to 51 Verify mod_vel_desiredSpeedWeather_kts is 4.7 |  | Normal |  | Test Case | SSDD-L-32859 |  |  | mo_desSpd_ref mo_desSpd_ref/mo_desiredSpeed | This Test verifies that y is 4.7 when x is 51 and mdpd_enum_weatherCondition is MD_WEATHER_COND_GOOD_E
TXB-HLC-TC_16408 | 4.1.2.24.2.0-312 |  | Set mdpd_enum_weatherCondition to MD_WEATHER_COND_GOOD_E Set mod_a_steerDemandAng_deg to 59 Verify mod_vel_desiredSpeedWeather_kts is 2.3 |  | Normal |  | Test Case | SSDD-L-32859 |  |  | mo_desSpd_ref mo_desSpd_ref/mo_desiredSpeed | This Test verifies that y is 2.3 when x is 59 and mdpd_enum_weatherCondition is MD_WEATHER_COND_GOOD_E
TXB-HLC-TC_16409 | 4.1.2.24.2.0-313 |  | Set mdpd_enum_weatherCondition to MD_WEATHER_COND_GOOD_E Set mod_a_steerDemandAng_deg to 60 Verify mod_vel_desiredSpeedWeather_kts is 2 |  | Normal |  | Test Case | SSDD-L-32859 |  |  | mo_desSpd_ref mo_desSpd_ref/mo_desiredSpeed | This Test verifies that y is 2 when x is 60 and mdpd_enum_weatherCondition is MD_WEATHER_COND_GOOD_E
TXB-HLC-TC_16410 | 4.1.2.24.2.0-314 |  | Set mdpd_enum_weatherCondition to MD_WEATHER_COND_GOOD_E Set mod_a_steerDemandAng_deg to 61 Verify mod_vel_desiredSpeedWeather_kts is 2 |  | Normal |  | Test Case | SSDD-L-32859 |  |  | mo_desSpd_ref mo_desSpd_ref/mo_desiredSpeed | This Test verifies that y is 2 when x is 61 and mdpd_enum_weatherCondition is MD_WEATHER_COND_GOOD_E
TXB-HLC-TC_16411 | 4.1.2.24.2.0-315 |  | Set mdpd_enum_weatherCondition to MD_WEATHER_COND_GOOD_E Set mod_a_steerDemandAng_deg to 90 Verify mod_vel_desiredSpeedWeather_kts is 2 |  | Normal |  | Test Case | SSDD-L-32859 |  |  | mo_desSpd_ref mo_desSpd_ref/mo_desiredSpeed | This Test verifies that y is 2 when x is 90 and mdpd_enum_weatherCondition is MD_WEATHER_COND_GOOD_E
TXB-HLC-TC_16412 | 4.1.2.24.2.0-316 |  | Set mdpd_enum_weatherCondition to MD_WEATHER_COND_GOOD_MEDIUM_E Set mod_a_steerDemandAng_deg to -90 Verify mod_vel_desiredSpeedWeather_kts is 2 |  | Normal |  | Test Case | SSDD-L-32860 |  |  | mo_desSpd_ref mo_desSpd_ref/mo_desiredSpeed | This Test verifies that y is 2 when x is -90 and mdpd_enum_weatherCondition is MD_WEATHER_COND_GOOD_MEDIUM_E
TXB-HLC-TC_16413 | 4.1.2.24.2.0-317 |  | Set mdpd_enum_weatherCondition to MD_WEATHER_COND_GOOD_MEDIUM_E Set mod_a_steerDemandAng_deg to -61 Verify mod_vel_desiredSpeedWeather_kts is 2 |  | Normal |  | Test Case | SSDD-L-32860 |  |  | mo_desSpd_ref mo_desSpd_ref/mo_desiredSpeed | This Test verifies that y is 2 when x is -61 and mdpd_enum_weatherCondition is MD_WEATHER_COND_GOOD_MEDIUM_E
TXB-HLC-TC_16414 | 4.1.2.24.2.0-318 |  | Set mdpd_enum_weatherCondition to MD_WEATHER_COND_GOOD_MEDIUM_E Set mod_a_steerDemandAng_deg to -60 Verify mod_vel_desiredSpeedWeather_kts is 2 |  | Normal |  | Test Case | SSDD-L-32860 |  |  | mo_desSpd_ref mo_desSpd_ref/mo_desiredSpeed | This Test verifies that y is 2 when x is -60 and mdpd_enum_weatherCondition is MD_WEATHER_COND_GOOD_MEDIUM_E
TXB-HLC-TC_16415 | 4.1.2.24.2.0-319 |  | Set mdpd_enum_weatherCondition to MD_WEATHER_COND_GOOD_MEDIUM_E Set mod_a_steerDemandAng_deg to -59 Verify mod_vel_desiredSpeedWeather_kts is 2.2 |  | Normal |  | Test Case | SSDD-L-32860 |  |  | mo_desSpd_ref mo_desSpd_ref/mo_desiredSpeed | This Test verifies that y is 2.2 when x is -59 and mdpd_enum_weatherCondition is MD_WEATHER_COND_GOOD_MEDIUM_E
TXB-HLC-TC_16416 | 4.1.2.24.2.0-320 |  | Set mdpd_enum_weatherCondition to MD_WEATHER_COND_GOOD_MEDIUM_E Set mod_a_steerDemandAng_deg to -51 Verify mod_vel_desiredSpeedWeather_kts is 3.8 |  | Normal |  | Test Case | SSDD-L-32860 |  |  | mo_desSpd_ref mo_desSpd_ref/mo_desiredSpeed | This Test verifies that y is 3.8 when x is -51 and mdpd_enum_weatherCondition is MD_WEATHER_COND_GOOD_MEDIUM_E
TXB-HLC-TC_16417 | 4.1.2.24.2.0-321 |  | Set mdpd_enum_weatherCondition to MD_WEATHER_COND_GOOD_MEDIUM_E Set mod_a_steerDemandAng_deg to -50 Verify mod_vel_desiredSpeedWeather_kts is 4 |  | Normal |  | Test Case | SSDD-L-32860 |  |  | mo_desSpd_ref mo_desSpd_ref/mo_desiredSpeed | This Test verifies that y is 4 when x is -50 and mdpd_enum_weatherCondition is MD_WEATHER_COND_GOOD_MEDIUM_E
TXB-HLC-TC_16418 | 4.1.2.24.2.0-322 |  | Set mdpd_enum_weatherCondition to MD_WEATHER_COND_GOOD_MEDIUM_E Set mod_a_steerDemandAng_deg to -49 Verify mod_vel_desiredSpeedWeather_kts is 4 |  | Normal |  | Test Case | SSDD-L-32860 |  |  | mo_desSpd_ref mo_desSpd_ref/mo_desiredSpeed | This Test verifies that y is 4 when x is -49 and mdpd_enum_weatherCondition is MD_WEATHER_COND_GOOD_MEDIUM_E
TXB-HLC-TC_16419 | 4.1.2.24.2.0-323 |  | Set mdpd_enum_weatherCondition to MD_WEATHER_COND_GOOD_MEDIUM_E Set mod_a_steerDemandAng_deg to -41 Verify mod_vel_desiredSpeedWeather_kts is 4 |  | Normal |  | Test Case | SSDD-L-32860 |  |  | mo_desSpd_ref mo_desSpd_ref/mo_desiredSpeed | This Test verifies that y is 4 when x is -41 and mdpd_enum_weatherCondition is MD_WEATHER_COND_GOOD_MEDIUM_E
TXB-HLC-TC_16420 | 4.1.2.24.2.0-324 |  | Set mdpd_enum_weatherCondition to MD_WEATHER_COND_GOOD_MEDIUM_E Set mod_a_steerDemandAng_deg to -39 Verify mod_vel_desiredSpeedWeather_kts is 4.4 |  | Normal |  | Test Case | SSDD-L-32860 |  |  | mo_desSpd_ref mo_desSpd_ref/mo_desiredSpeed | Verify that y is 4.4 when x is -39 and mdpd_enum_weatherCondition is MD_WEATHER_COND_GOOD_MEDIUM_E
TXB-HLC-TC_16421 | 4.1.2.24.2.0-325 |  | Set mdpd_enum_weatherCondition to MD_WEATHER_COND_GOOD_MEDIUM_E Set mod_a_steerDemandAng_deg to -31 Verify mod_vel_desiredSpeedWeather_kts is 7.6 |  | Normal |  | Test Case | SSDD-L-32860 |  |  | mo_desSpd_ref mo_desSpd_ref/mo_desiredSpeed | Verify that y is 7.6 when x is -31 and mdpd_enum_weatherCondition is MD_WEATHER_COND_GOOD_MEDIUM_E
TXB-HLC-TC_16422 | 4.1.2.24.2.0-326 |  | Set mdpd_enum_weatherCondition to MD_WEATHER_COND_GOOD_MEDIUM_E Set mod_a_steerDemandAng_deg to -30 Verify mod_vel_desiredSpeedWeather_kts is 8 |  | Normal |  | Test Case | SSDD-L-32860 |  |  | mo_desSpd_ref mo_desSpd_ref/mo_desiredSpeed | Verify that y is 8 when x is -30 and mdpd_enum_weatherCondition is MD_WEATHER_COND_GOOD_MEDIUM_E
TXB-HLC-TC_16423 | 4.1.2.24.2.0-327 |  | Set mdpd_enum_weatherCondition to MD_WEATHER_COND_GOOD_MEDIUM_E Set mod_a_steerDemandAng_deg to -29 Verify mod_vel_desiredSpeedWeather_kts is 8 |  | Normal |  | Test Case | SSDD-L-32860 |  |  | mo_desSpd_ref mo_desSpd_ref/mo_desiredSpeed | Verify that y is 8 when x is -29 and mdpd_enum_weatherCondition is MD_WEATHER_COND_GOOD_MEDIUM_E
TXB-HLC-TC_16424 | 4.1.2.24.2.0-328 |  | Set mdpd_enum_weatherCondition to MD_WEATHER_COND_GOOD_MEDIUM_E Set mod_a_steerDemandAng_deg to -34 Verify mod_vel_desiredSpeedWeather_kts is 8 |  | Normal |  | Test Case | SSDD-L-32860 |  |  | mo_desSpd_ref mo_desSpd_ref/mo_desiredSpeed | This Test verifies that y is 8 when x is -34 and mdpd_enum_weatherCondition is MD_WEATHER_COND_GOOD_MEDIUM_E
TXB-HLC-TC_16425 | 4.1.2.24.2.0-329 |  | Set mdpd_enum_weatherCondition to MD_WEATHER_COND_GOOD_MEDIUM_E Set mod_a_steerDemandAng_deg to -11 Verify mod_vel_desiredSpeedWeather_kts is 8 |  | Normal |  | Test Case | SSDD-L-32860 |  |  | mo_desSpd_ref mo_desSpd_ref/mo_desiredSpeed | This Test verifies that y is 8 when x is -11 and mdpd_enum_weatherCondition is MD_WEATHER_COND_GOOD_MEDIUM_E
TXB-HLC-TC_16426 | 4.1.2.24.2.0-330 |  | Set mdpd_enum_weatherCondition to MD_WEATHER_COND_GOOD_MEDIUM_E Set mod_a_steerDemandAng_deg to -10 Verify mod_vel_desiredSpeedWeather_kts is 8 |  | Normal |  | Test Case | SSDD-L-32860 |  |  | mo_desSpd_ref mo_desSpd_ref/mo_desiredSpeed | This Test verifies that y is 8 when x is -10 and mdpd_enum_weatherCondition is MD_WEATHER_COND_GOOD_MEDIUM_E
TXB-HLC-TC_16427 | 4.1.2.24.2.0-331 |  | Set mdpd_enum_weatherCondition to MD_WEATHER_COND_GOOD_MEDIUM_E Set mod_a_steerDemandAng_deg to -9 Verify mod_vel_desiredSpeedWeather_kts is 9.6 |  | Normal |  | Test Case | SSDD-L-32860 |  |  | mo_desSpd_ref mo_desSpd_ref/mo_desiredSpeed | This Test verifies that y is 9.6 when x is -9 and mdpd_enum_weatherCondition is MD_WEATHER_COND_GOOD_MEDIUM_E
TXB-HLC-TC_16428 | 4.1.2.24.2.0-332 |  | Set mdpd_enum_weatherCondition to MD_WEATHER_COND_GOOD_MEDIUM_E Set mod_a_steerDemandAng_deg to -6 Verify mod_vel_desiredSpeedWeather_kts is 14.4 |  | Normal |  | Test Case | SSDD-L-32860 |  |  | mo_desSpd_ref mo_desSpd_ref/mo_desiredSpeed | This Test verifies that y is 14.4 when x is -6 and mdpd_enum_weatherCondition is MD_WEATHER_COND_GOOD_MEDIUM_E
TXB-HLC-TC_16429 | 4.1.2.24.2.0-333 |  | Set mdpd_enum_weatherCondition to MD_WEATHER_COND_GOOD_MEDIUM_E Set mod_a_steerDemandAng_deg to -5 Verify mod_vel_desiredSpeedWeather_kts is 16 |  | Normal |  | Test Case | SSDD-L-32860 |  |  | mo_desSpd_ref mo_desSpd_ref/mo_desiredSpeed | This Test verifies that y is 16 when x is -5 and mdpd_enum_weatherCondition is MD_WEATHER_COND_GOOD_MEDIUM_E
TXB-HLC-TC_16430 | 4.1.2.24.2.0-334 |  | Set mdpd_enum_weatherCondition to MD_WEATHER_COND_GOOD_MEDIUM_E Set mod_a_steerDemandAng_deg to -4 Verify mod_vel_desiredSpeedWeather_kts is 16 |  | Normal |  | Test Case | SSDD-L-32860 |  |  | mo_desSpd_ref mo_desSpd_ref/mo_desiredSpeed | This Test verifies that y is 16 when x is -4 and mdpd_enum_weatherCondition is MD_WEATHER_COND_GOOD_MEDIUM_E
TXB-HLC-TC_16431 | 4.1.2.24.2.0-335 |  | Set mdpd_enum_weatherCondition to MD_WEATHER_COND_GOOD_MEDIUM_E Set mod_a_steerDemandAng_deg to 0 Verify mod_vel_desiredSpeedWeather_kts is 16 |  | Normal |  | Test Case | SSDD-L-32860 |  |  | mo_desSpd_ref mo_desSpd_ref/mo_desiredSpeed | This Test verifies that y is 16 when x is 0 and mdpd_enum_weatherCondition is MD_WEATHER_COND_GOOD_MEDIUM_E
TXB-HLC-TC_16432 | 4.1.2.24.2.0-336 |  | Set mdpd_enum_weatherCondition to MD_WEATHER_COND_GOOD_MEDIUM_E Set mod_a_steerDemandAng_deg to 4 Verify mod_vel_desiredSpeedWeather_kts is 16 |  | Normal |  | Test Case | SSDD-L-32860 |  |  | mo_desSpd_ref mo_desSpd_ref/mo_desiredSpeed | This Test verifies that y is 16 when x is 4 and mdpd_enum_weatherCondition is MD_WEATHER_COND_GOOD_MEDIUM_E
TXB-HLC-TC_16433 | 4.1.2.24.2.0-337 |  | Set mdpd_enum_weatherCondition to MD_WEATHER_COND_GOOD_MEDIUM_E Set mod_a_steerDemandAng_deg to 5 Verify mod_vel_desiredSpeedWeather_kts is 16 |  | Normal |  | Test Case | SSDD-L-32860 |  |  | mo_desSpd_ref mo_desSpd_ref/mo_desiredSpeed | This Test verifies that y is 16 when x is 5 and mdpd_enum_weatherCondition is MD_WEATHER_COND_GOOD_MEDIUM_E
TXB-HLC-TC_16434 | 4.1.2.24.2.0-338 |  | Set mdpd_enum_weatherCondition to MD_WEATHER_COND_GOOD_MEDIUM_E Set mod_a_steerDemandAng_deg to 6 Verify mod_vel_desiredSpeedWeather_kts is 14.4 |  | Normal |  | Test Case | SSDD-L-32860 |  |  | mo_desSpd_ref mo_desSpd_ref/mo_desiredSpeed | This Test verifies that y is 14.4 when x is 6 and mdpd_enum_weatherCondition is MD_WEATHER_COND_GOOD_MEDIUM_E
TXB-HLC-TC_16435 | 4.1.2.24.2.0-339 |  | Set mdpd_enum_weatherCondition to MD_WEATHER_COND_GOOD_MEDIUM_E Set mod_a_steerDemandAng_deg to 9 Verify mod_vel_desiredSpeedWeather_kts is 9.6 |  | Normal |  | Test Case | SSDD-L-32860 |  |  | mo_desSpd_ref mo_desSpd_ref/mo_desiredSpeed | This Test verifies that y is 9.6 when x is 9 and mdpd_enum_weatherCondition is MD_WEATHER_COND_GOOD_MEDIUM_E
TXB-HLC-TC_16436 | 4.1.2.24.2.0-340 |  | Set mdpd_enum_weatherCondition to MD_WEATHER_COND_GOOD_MEDIUM_E Set mod_a_steerDemandAng_deg to 10 Verify mod_vel_desiredSpeedWeather_kts is 8 |  | Normal |  | Test Case | SSDD-L-32860 |  |  | mo_desSpd_ref mo_desSpd_ref/mo_desiredSpeed | This Test verifies that y is 8 when x is 10 and mdpd_enum_weatherCondition is MD_WEATHER_COND_GOOD_MEDIUM_E
TXB-HLC-TC_16437 | 4.1.2.24.2.0-341 |  | Set mdpd_enum_weatherCondition to MD_WEATHER_COND_GOOD_MEDIUM_E Set mod_a_steerDemandAng_deg to 29 Verify mod_vel_desiredSpeedWeather_kts is 8 |  | Normal |  | Test Case | SSDD-L-32860 |  |  | mo_desSpd_ref mo_desSpd_ref/mo_desiredSpeed | Verify that y is 8 when x is 29 and mdpd_enum_weatherCondition is MD_WEATHER_COND_GOOD_MEDIUM_E
TXB-HLC-TC_16438 | 4.1.2.24.2.0-342 |  | Set mdpd_enum_weatherCondition to MD_WEATHER_COND_GOOD_MEDIUM_E Set mod_a_steerDemandAng_deg to 30 Verify mod_vel_desiredSpeedWeather_kts is 8 |  | Normal |  | Test Case | SSDD-L-32860 |  |  | mo_desSpd_ref mo_desSpd_ref/mo_desiredSpeed | Verify that y is 8 when x is 30 and mdpd_enum_weatherCondition is MD_WEATHER_COND_GOOD_MEDIUM_E
TXB-HLC-TC_16439 | 4.1.2.24.2.0-343 |  | Set mdpd_enum_weatherCondition to MD_WEATHER_COND_GOOD_MEDIUM_E Set mod_a_steerDemandAng_deg to 31 Verify mod_vel_desiredSpeedWeather_kts is 7.6 |  | Normal |  | Test Case | SSDD-L-32860 |  |  | mo_desSpd_ref mo_desSpd_ref/mo_desiredSpeed | Verify that y is 7.6 when x is 31 and mdpd_enum_weatherCondition is MD_WEATHER_COND_GOOD_MEDIUM_E
TXB-HLC-TC_16440 | 4.1.2.24.2.0-344 |  | Set mdpd_enum_weatherCondition to MD_WEATHER_COND_GOOD_MEDIUM_E Set mod_a_steerDemandAng_deg to 39 Verify mod_vel_desiredSpeedWeather_kts is 4.4 |  | Normal |  | Test Case | SSDD-L-32860 |  |  | mo_desSpd_ref mo_desSpd_ref/mo_desiredSpeed | Verify that y is 4.4 when x is 39 and mdpd_enum_weatherCondition is MD_WEATHER_COND_GOOD_MEDIUM_E
TXB-HLC-TC_16441 | 4.1.2.24.2.0-345 |  | Set mdpd_enum_weatherCondition to MD_WEATHER_COND_GOOD_MEDIUM_E Set mod_a_steerDemandAng_deg to 39 Verify mod_vel_desiredSpeedWeather_kts is 4.8 |  | Normal |  | Test Case | SSDD-L-32860 |  |  | mo_desSpd_ref mo_desSpd_ref/mo_desiredSpeed | This Test verifies that y is 4.8 when x is 39 and mdpd_enum_weatherCondition is MD_WEATHER_COND_GOOD_MEDIUM_E
TXB-HLC-TC_16442 | 4.1.2.24.2.0-346 |  | Set mdpd_enum_weatherCondition to MD_WEATHER_COND_GOOD_MEDIUM_E Set mod_a_steerDemandAng_deg to 40 Verify mod_vel_desiredSpeedWeather_kts is 4 |  | Normal |  | Test Case | SSDD-L-32860 |  |  | mo_desSpd_ref mo_desSpd_ref/mo_desiredSpeed | This Test verifies that y is 4 when x is 40 and mdpd_enum_weatherCondition is MD_WEATHER_COND_GOOD_MEDIUM_E
TXB-HLC-TC_16443 | 4.1.2.24.2.0-347 |  | Set mdpd_enum_weatherCondition to MD_WEATHER_COND_GOOD_MEDIUM_E Set mod_a_steerDemandAng_deg to 41 Verify mod_vel_desiredSpeedWeather_kts is 4 |  | Normal |  | Test Case | SSDD-L-32860 |  |  | mo_desSpd_ref mo_desSpd_ref/mo_desiredSpeed | This Test verifies that y is 4 when x is 41 and mdpd_enum_weatherCondition is MD_WEATHER_COND_GOOD_MEDIUM_E
TXB-HLC-TC_16444 | 4.1.2.24.2.0-348 |  | Set mdpd_enum_weatherCondition to MD_WEATHER_COND_GOOD_MEDIUM_E Set mod_a_steerDemandAng_deg to 49 Verify mod_vel_desiredSpeedWeather_kts is 4 |  | Normal |  | Test Case | SSDD-L-32860 |  |  | mo_desSpd_ref mo_desSpd_ref/mo_desiredSpeed | This Test verifies that y is 4 when x is 49 and mdpd_enum_weatherCondition is MD_WEATHER_COND_GOOD_MEDIUM_E
TXB-HLC-TC_16445 | 4.1.2.24.2.0-349 |  | Set mdpd_enum_weatherCondition to MD_WEATHER_COND_GOOD_MEDIUM_E Set mod_a_steerDemandAng_deg to 50 Verify mod_vel_desiredSpeedWeather_kts is 4 |  | Normal |  | Test Case | SSDD-L-32860 |  |  | mo_desSpd_ref mo_desSpd_ref/mo_desiredSpeed | This Test verifies that y is 4 when x is 50 and mdpd_enum_weatherCondition is MD_WEATHER_COND_GOOD_MEDIUM_E
TXB-HLC-TC_16446 | 4.1.2.24.2.0-350 |  | Set mdpd_enum_weatherCondition to MD_WEATHER_COND_GOOD_MEDIUM_E Set mod_a_steerDemandAng_deg to 51 Verify mod_vel_desiredSpeedWeather_kts is 3.8 |  | Normal |  | Test Case | SSDD-L-32860 |  |  | mo_desSpd_ref mo_desSpd_ref/mo_desiredSpeed | This Test verifies that y is 3.8 when x is 51 and mdpd_enum_weatherCondition is MD_WEATHER_COND_GOOD_MEDIUM_E
TXB-HLC-TC_16447 | 4.1.2.24.2.0-351 |  | Set mdpd_enum_weatherCondition to MD_WEATHER_COND_GOOD_MEDIUM_E Set mod_a_steerDemandAng_deg to 59 Verify mod_vel_desiredSpeedWeather_kts is 2.2 |  | Normal |  | Test Case | SSDD-L-32860 |  |  | mo_desSpd_ref mo_desSpd_ref/mo_desiredSpeed | This Test verifies that y is 2.2 when x is 59 and mdpd_enum_weatherCondition is MD_WEATHER_COND_GOOD_MEDIUM_E
TXB-HLC-TC_16448 | 4.1.2.24.2.0-352 |  | Set mdpd_enum_weatherCondition to MD_WEATHER_COND_GOOD_MEDIUM_E Set mod_a_steerDemandAng_deg to 60 Verify mod_vel_desiredSpeedWeather_kts is 2 |  | Normal |  | Test Case | SSDD-L-32860 |  |  | mo_desSpd_ref mo_desSpd_ref/mo_desiredSpeed | This Test verifies that y is 2 when x is 60 and mdpd_enum_weatherCondition is MD_WEATHER_COND_GOOD_MEDIUM_E
TXB-HLC-TC_16449 | 4.1.2.24.2.0-353 |  | Set mdpd_enum_weatherCondition to MD_WEATHER_COND_GOOD_MEDIUM_E Set mod_a_steerDemandAng_deg to 61 Verify mod_vel_desiredSpeedWeather_kts is 2 |  | Normal |  | Test Case | SSDD-L-32860 |  |  | mo_desSpd_ref mo_desSpd_ref/mo_desiredSpeed | This Test verifies that y is 2 when x is 61 and mdpd_enum_weatherCondition is MD_WEATHER_COND_GOOD_MEDIUM_E
TXB-HLC-TC_16450 | 4.1.2.24.2.0-354 |  | Set mdpd_enum_weatherCondition to MD_WEATHER_COND_GOOD_MEDIUM_E Set mod_a_steerDemandAng_deg to 90 Verify mod_vel_desiredSpeedWeather_kts is 2 |  | Normal |  | Test Case | SSDD-L-32860 |  |  | mo_desSpd_ref mo_desSpd_ref/mo_desiredSpeed | This Test verifies that y is 2 when x is 90 and mdpd_enum_weatherCondition is MD_WEATHER_COND_GOOD_MEDIUM_E
TXB-HLC-TC_16451 | 4.1.2.24.2.0-355 |  | Set mdpd_enum_weatherCondition to MD_WEATHER_COND_MEDIUM_E Set mod_a_steerDemandAng_deg to -90 Verify mod_vel_desiredSpeedWeather_kts is 2 |  | Normal |  | Test Case | SSDD-L-32861 |  |  | mo_desSpd_ref mo_desSpd_ref/mo_desiredSpeed | This Test verifies that y is 2 when x is -90 and mdpd_enum_weatherCondition is MD_WEATHER_COND_MEDIUM_E
TXB-HLC-TC_16452 | 4.1.2.24.2.0-356 |  | Set mdpd_enum_weatherCondition to MD_WEATHER_COND_MEDIUM_E Set mod_a_steerDemandAng_deg to -61 Verify mod_vel_desiredSpeedWeather_kts is 2 |  | Normal |  | Test Case | SSDD-L-32861 |  |  | mo_desSpd_ref mo_desSpd_ref/mo_desiredSpeed | This Test verifies that y is 2 when x is -61 and mdpd_enum_weatherCondition is MD_WEATHER_COND_MEDIUM_E
TXB-HLC-TC_16453 | 4.1.2.24.2.0-357 |  | Set mdpd_enum_weatherCondition to MD_WEATHER_COND_MEDIUM_E Set mod_a_steerDemandAng_deg to -60 Verify mod_vel_desiredSpeedWeather_kts is 2 |  | Normal |  | Test Case | SSDD-L-32861 |  |  | mo_desSpd_ref mo_desSpd_ref/mo_desiredSpeed | This Test verifies that y is 2 when x is -60 and mdpd_enum_weatherCondition is MD_WEATHER_COND_MEDIUM_E
TXB-HLC-TC_16454 | 4.1.2.24.2.0-358 |  | Set mdpd_enum_weatherCondition to MD_WEATHER_COND_MEDIUM_E Set mod_a_steerDemandAng_deg to -59 Verify mod_vel_desiredSpeedWeather_kts is 2.2 |  | Normal |  | Test Case | SSDD-L-32861 |  |  | mo_desSpd_ref mo_desSpd_ref/mo_desiredSpeed | This Test verifies that y is 2.2 when x is -59 and mdpd_enum_weatherCondition is MD_WEATHER_COND_MEDIUM_E
TXB-HLC-TC_16455 | 4.1.2.24.2.0-359 |  | Set mdpd_enum_weatherCondition to MD_WEATHER_COND_MEDIUM_E Set mod_a_steerDemandAng_deg to -51 Verify mod_vel_desiredSpeedWeather_kts is 3.8 |  | Normal |  | Test Case | SSDD-L-32861 |  |  | mo_desSpd_ref mo_desSpd_ref/mo_desiredSpeed | This Test verifies that y is 3.8 when x is -51 and mdpd_enum_weatherCondition is MD_WEATHER_COND_MEDIUM_E
TXB-HLC-TC_16456 | 4.1.2.24.2.0-360 |  | Set mdpd_enum_weatherCondition to MD_WEATHER_COND_MEDIUM_E Set mod_a_steerDemandAng_deg to -50 Verify mod_vel_desiredSpeedWeather_kts is 4 |  | Normal |  | Test Case | SSDD-L-32861 |  |  | mo_desSpd_ref mo_desSpd_ref/mo_desiredSpeed | This Test verifies that y is 4 when x is -50 and mdpd_enum_weatherCondition is MD_WEATHER_COND_MEDIUM_E
TXB-HLC-TC_16457 | 4.1.2.24.2.0-361 |  | Set mdpd_enum_weatherCondition to MD_WEATHER_COND_MEDIUM_E Set mod_a_steerDemandAng_deg to -49 Verify mod_vel_desiredSpeedWeather_kts is 4 |  | Normal |  | Test Case | SSDD-L-32861 |  |  | mo_desSpd_ref mo_desSpd_ref/mo_desiredSpeed | This Test verifies that y is 4 when x is -49 and mdpd_enum_weatherCondition is MD_WEATHER_COND_MEDIUM_E
TXB-HLC-TC_16458 | 4.1.2.24.2.0-362 |  | Set mdpd_enum_weatherCondition to MD_WEATHER_COND_MEDIUM_E Set mod_a_steerDemandAng_deg to -41 Verify mod_vel_desiredSpeedWeather_kts is 4 |  | Normal |  | Test Case | SSDD-L-32861 |  |  | mo_desSpd_ref mo_desSpd_ref/mo_desiredSpeed | This Test verifies that y is 4 when x is -41 and mdpd_enum_weatherCondition is MD_WEATHER_COND_MEDIUM_E
TXB-HLC-TC_16459 | 4.1.2.24.2.0-363 |  | Set mdpd_enum_weatherCondition to MD_WEATHER_COND_MEDIUM_E Set mod_a_steerDemandAng_deg to -39 Verify mod_vel_desiredSpeedWeather_kts is 4.2 |  | Normal |  | Test Case | SSDD-L-32861 |  |  | mo_desSpd_ref mo_desSpd_ref/mo_desiredSpeed | Verify that y is 4.2 when x is -39 and mdpd_enum_weatherCondition is MD_WEATHER_COND_MEDIUM_E
TXB-HLC-TC_16460 | 4.1.2.24.2.0-364 |  | Set mdpd_enum_weatherCondition to MD_WEATHER_COND_MEDIUM_E Set mod_a_steerDemandAng_deg to -31 Verify mod_vel_desiredSpeedWeather_kts is 5.8 |  | Normal |  | Test Case | SSDD-L-32861 |  |  | mo_desSpd_ref mo_desSpd_ref/mo_desiredSpeed | Verify that y is 5.8 when x is -31 and mdpd_enum_weatherCondition is MD_WEATHER_COND_MEDIUM_E
TXB-HLC-TC_16461 | 4.1.2.24.2.0-365 |  | Set mdpd_enum_weatherCondition to MD_WEATHER_COND_MEDIUM_E Set mod_a_steerDemandAng_deg to -30 Verify mod_vel_desiredSpeedWeather_kts is 6 |  | Normal |  | Test Case | SSDD-L-32861 |  |  | mo_desSpd_ref mo_desSpd_ref/mo_desiredSpeed | Verify that y is 6 when x is -30 and mdpd_enum_weatherCondition is MD_WEATHER_COND_MEDIUM_E
TXB-HLC-TC_16462 | 4.1.2.24.2.0-366 |  | Set mdpd_enum_weatherCondition to MD_WEATHER_COND_MEDIUM_E Set mod_a_steerDemandAng_deg to -29 Verify mod_vel_desiredSpeedWeather_kts is 6 |  | Normal |  | Test Case | SSDD-L-32861 |  |  | mo_desSpd_ref mo_desSpd_ref/mo_desiredSpeed | Verify that y is 6 when x is -29 and mdpd_enum_weatherCondition is MD_WEATHER_COND_MEDIUM_E
TXB-HLC-TC_16463 | 4.1.2.24.2.0-367 |  | Set mdpd_enum_weatherCondition to MD_WEATHER_COND_MEDIUM_E Set mod_a_steerDemandAng_deg to -34 Verify mod_vel_desiredSpeedWeather_kts is 6 |  | Normal |  | Test Case | SSDD-L-32861 |  |  | mo_desSpd_ref mo_desSpd_ref/mo_desiredSpeed | This Test verifies that y is 6 when x is -34 and mdpd_enum_weatherCondition is MD_WEATHER_COND_MEDIUM_E
TXB-HLC-TC_16464 | 4.1.2.24.2.0-368 |  | Set mdpd_enum_weatherCondition to MD_WEATHER_COND_MEDIUM_E Set mod_a_steerDemandAng_deg to -11 Verify mod_vel_desiredSpeedWeather_kts is 6 |  | Normal |  | Test Case | SSDD-L-32861 |  |  | mo_desSpd_ref mo_desSpd_ref/mo_desiredSpeed | This Test verifies that y is 6 when x is -11 and mdpd_enum_weatherCondition is MD_WEATHER_COND_MEDIUM_E
TXB-HLC-TC_16465 | 4.1.2.24.2.0-369 |  | Set mdpd_enum_weatherCondition to MD_WEATHER_COND_MEDIUM_E Set mod_a_steerDemandAng_deg to -10 Verify mod_vel_desiredSpeedWeather_kts is 6 |  | Normal |  | Test Case | SSDD-L-32861 |  |  | mo_desSpd_ref mo_desSpd_ref/mo_desiredSpeed | This Test verifies that y is 6 when x is -10 and mdpd_enum_weatherCondition is MD_WEATHER_COND_MEDIUM_E
TXB-HLC-TC_16466 | 4.1.2.24.2.0-370 |  | Set mdpd_enum_weatherCondition to MD_WEATHER_COND_MEDIUM_E Set mod_a_steerDemandAng_deg to -9 Verify mod_vel_desiredSpeedWeather_kts is 7.2 |  | Normal |  | Test Case | SSDD-L-32861 |  |  | mo_desSpd_ref mo_desSpd_ref/mo_desiredSpeed | This Test verifies that y is 7.2 when x is -9 and mdpd_enum_weatherCondition is MD_WEATHER_COND_MEDIUM_E
TXB-HLC-TC_16467 | 4.1.2.24.2.0-371 |  | Set mdpd_enum_weatherCondition to MD_WEATHER_COND_MEDIUM_E Set mod_a_steerDemandAng_deg to -6 Verify mod_vel_desiredSpeedWeather_kts is 10.8 |  | Normal |  | Test Case | SSDD-L-32861 |  |  | mo_desSpd_ref mo_desSpd_ref/mo_desiredSpeed | This Test verifies that y is 10.8 when x is -6 and mdpd_enum_weatherCondition is MD_WEATHER_COND_MEDIUM_E
TXB-HLC-TC_16468 | 4.1.2.24.2.0-372 |  | Set mdpd_enum_weatherCondition to MD_WEATHER_COND_MEDIUM_E Set mod_a_steerDemandAng_deg to -5 Verify mod_vel_desiredSpeedWeather_kts is 12 |  | Normal |  | Test Case | SSDD-L-32861 |  |  | mo_desSpd_ref mo_desSpd_ref/mo_desiredSpeed | This Test verifies that y is 12 when x is -5 and mdpd_enum_weatherCondition is MD_WEATHER_COND_MEDIUM_E
TXB-HLC-TC_16469 | 4.1.2.24.2.0-373 |  | Set mdpd_enum_weatherCondition to MD_WEATHER_COND_MEDIUM_E Set mod_a_steerDemandAng_deg to -4 Verify mod_vel_desiredSpeedWeather_kts is 12 |  | Normal |  | Test Case | SSDD-L-32861 |  |  | mo_desSpd_ref mo_desSpd_ref/mo_desiredSpeed | This Test verifies that y is 12 when x is -4 and mdpd_enum_weatherCondition is MD_WEATHER_COND_MEDIUM_E
TXB-HLC-TC_16470 | 4.1.2.24.2.0-374 |  | Set mdpd_enum_weatherCondition to MD_WEATHER_COND_MEDIUM_E Set mod_a_steerDemandAng_deg to 0 Verify mod_vel_desiredSpeedWeather_kts is 12 |  | Normal |  | Test Case | SSDD-L-32861 |  |  | mo_desSpd_ref mo_desSpd_ref/mo_desiredSpeed | This Test verifies that y is 12 when x is 0 and mdpd_enum_weatherCondition is MD_WEATHER_COND_MEDIUM_E
TXB-HLC-TC_16471 | 4.1.2.24.2.0-375 |  | Set mdpd_enum_weatherCondition to MD_WEATHER_COND_MEDIUM_E Set mod_a_steerDemandAng_deg to 4 Verify mod_vel_desiredSpeedWeather_kts is 12 |  | Normal |  | Test Case | SSDD-L-32861 |  |  | mo_desSpd_ref mo_desSpd_ref/mo_desiredSpeed | This Test verifies that y is 12 when x is 4 and mdpd_enum_weatherCondition is MD_WEATHER_COND_MEDIUM_E
TXB-HLC-TC_16472 | 4.1.2.24.2.0-376 |  | Set mdpd_enum_weatherCondition to MD_WEATHER_COND_MEDIUM_E Set mod_a_steerDemandAng_deg to 5 Verify mod_vel_desiredSpeedWeather_kts is 12 |  | Normal |  | Test Case | SSDD-L-32861 |  |  | mo_desSpd_ref mo_desSpd_ref/mo_desiredSpeed | This Test verifies that y is 12 when x is 5 and mdpd_enum_weatherCondition is MD_WEATHER_COND_MEDIUM_E
TXB-HLC-TC_16473 | 4.1.2.24.2.0-377 |  | Set mdpd_enum_weatherCondition to MD_WEATHER_COND_MEDIUM_E Set mod_a_steerDemandAng_deg to 6 Verify mod_vel_desiredSpeedWeather_kts is 10.8 |  | Normal |  | Test Case | SSDD-L-32861 |  |  | mo_desSpd_ref mo_desSpd_ref/mo_desiredSpeed | This Test verifies that y is 10.8 when x is 6 and mdpd_enum_weatherCondition is MD_WEATHER_COND_MEDIUM_E
TXB-HLC-TC_16474 | 4.1.2.24.2.0-378 |  | Set mdpd_enum_weatherCondition to MD_WEATHER_COND_MEDIUM_E Set mod_a_steerDemandAng_deg to 9 Verify mod_vel_desiredSpeedWeather_kts is 7.2 |  | Normal |  | Test Case | SSDD-L-32861 |  |  | mo_desSpd_ref mo_desSpd_ref/mo_desiredSpeed | This Test verifies that y is 7.2 when x is 9 and mdpd_enum_weatherCondition is MD_WEATHER_COND_MEDIUM_E
TXB-HLC-TC_16475 | 4.1.2.24.2.0-379 |  | Set mdpd_enum_weatherCondition to MD_WEATHER_COND_MEDIUM_E Set mod_a_steerDemandAng_deg to 10 Verify mod_vel_desiredSpeedWeather_kts is 6 |  | Normal |  | Test Case | SSDD-L-32861 |  |  | mo_desSpd_ref mo_desSpd_ref/mo_desiredSpeed | This Test verifies that y is 6 when x is 10 and mdpd_enum_weatherCondition is MD_WEATHER_COND_MEDIUM_E
TXB-HLC-TC_16476 | 4.1.2.24.2.0-380 |  | Set mdpd_enum_weatherCondition to MD_WEATHER_COND_MEDIUM_E Set mod_a_steerDemandAng_deg to 29 Verify mod_vel_desiredSpeedWeather_kts is 6 |  | Normal |  | Test Case | SSDD-L-32861 |  |  | mo_desSpd_ref mo_desSpd_ref/mo_desiredSpeed | Verify that y is 6 when x is 29 and mdpd_enum_weatherCondition is MD_WEATHER_COND_MEDIUM_E
TXB-HLC-TC_16477 | 4.1.2.24.2.0-381 |  | Set mdpd_enum_weatherCondition to MD_WEATHER_COND_MEDIUM_E Set mod_a_steerDemandAng_deg to 30 Verify mod_vel_desiredSpeedWeather_kts is 6 |  | Normal |  | Test Case | SSDD-L-32861 |  |  | mo_desSpd_ref mo_desSpd_ref/mo_desiredSpeed | Verify that y is 6 when x is 30 and mdpd_enum_weatherCondition is MD_WEATHER_COND_MEDIUM_E
TXB-HLC-TC_16478 | 4.1.2.24.2.0-382 |  | Set mdpd_enum_weatherCondition to MD_WEATHER_COND_MEDIUM_E Set mod_a_steerDemandAng_deg to 31 Verify mod_vel_desiredSpeedWeather_kts is 5.8 |  | Normal |  | Test Case | SSDD-L-32861 |  |  | mo_desSpd_ref mo_desSpd_ref/mo_desiredSpeed | Verify that y is 5.8 when x is 31 and mdpd_enum_weatherCondition is MD_WEATHER_COND_MEDIUM_E
TXB-HLC-TC_16479 | 4.1.2.24.2.0-383 |  | Set mdpd_enum_weatherCondition to MD_WEATHER_COND_MEDIUM_E Set mod_a_steerDemandAng_deg to 39 Verify mod_vel_desiredSpeedWeather_kts is 4.2 |  | Normal |  | Test Case | SSDD-L-32861 |  |  | mo_desSpd_ref mo_desSpd_ref/mo_desiredSpeed | Verify that y is 4.2 when x is 39 and mdpd_enum_weatherCondition is MD_WEATHER_COND_MEDIUM_E
TXB-HLC-TC_16480 | 4.1.2.24.2.0-384 |  | Set mdpd_enum_weatherCondition to MD_WEATHER_COND_MEDIUM_E Set mod_a_steerDemandAng_deg to 39 Verify mod_vel_desiredSpeedWeather_kts is 4.4 |  | Normal |  | Test Case | SSDD-L-32861 |  |  | mo_desSpd_ref mo_desSpd_ref/mo_desiredSpeed | This Test verifies that y is 4.4 when x is 39 and mdpd_enum_weatherCondition is MD_WEATHER_COND_MEDIUM_E
TXB-HLC-TC_16481 | 4.1.2.24.2.0-385 |  | Set mdpd_enum_weatherCondition to MD_WEATHER_COND_MEDIUM_E Set mod_a_steerDemandAng_deg to 40 Verify mod_vel_desiredSpeedWeather_kts is 4 |  | Normal |  | Test Case | SSDD-L-32861 |  |  | mo_desSpd_ref mo_desSpd_ref/mo_desiredSpeed | This Test verifies that y is 4 when x is 40 and mdpd_enum_weatherCondition is MD_WEATHER_COND_MEDIUM_E
TXB-HLC-TC_16482 | 4.1.2.24.2.0-386 |  | Set mdpd_enum_weatherCondition to MD_WEATHER_COND_MEDIUM_E Set mod_a_steerDemandAng_deg to 41 Verify mod_vel_desiredSpeedWeather_kts is 4 |  | Normal |  | Test Case | SSDD-L-32861 |  |  | mo_desSpd_ref mo_desSpd_ref/mo_desiredSpeed | This Test verifies that y is 4 when x is 41 and mdpd_enum_weatherCondition is MD_WEATHER_COND_MEDIUM_E
TXB-HLC-TC_16483 | 4.1.2.24.2.0-387 |  | Set mdpd_enum_weatherCondition to MD_WEATHER_COND_MEDIUM_E Set mod_a_steerDemandAng_deg to 49 Verify mod_vel_desiredSpeedWeather_kts is 4 |  | Normal |  | Test Case | SSDD-L-32861 |  |  | mo_desSpd_ref mo_desSpd_ref/mo_desiredSpeed | This Test verifies that y is 4 when x is 49 and mdpd_enum_weatherCondition is MD_WEATHER_COND_MEDIUM_E
TXB-HLC-TC_16484 | 4.1.2.24.2.0-388 |  | Set mdpd_enum_weatherCondition to MD_WEATHER_COND_MEDIUM_E Set mod_a_steerDemandAng_deg to 50 Verify mod_vel_desiredSpeedWeather_kts is 4 |  | Normal |  | Test Case | SSDD-L-32861 |  |  | mo_desSpd_ref mo_desSpd_ref/mo_desiredSpeed | This Test verifies that y is 4 when x is 50 and mdpd_enum_weatherCondition is MD_WEATHER_COND_MEDIUM_E
TXB-HLC-TC_16485 | 4.1.2.24.2.0-389 |  | Set mdpd_enum_weatherCondition to MD_WEATHER_COND_MEDIUM_E Set mod_a_steerDemandAng_deg to 51 Verify mod_vel_desiredSpeedWeather_kts is 3.8 |  | Normal |  | Test Case | SSDD-L-32861 |  |  | mo_desSpd_ref mo_desSpd_ref/mo_desiredSpeed | This Test verifies that y is 3.8 when x is 51 and mdpd_enum_weatherCondition is MD_WEATHER_COND_MEDIUM_E
TXB-HLC-TC_16486 | 4.1.2.24.2.0-390 |  | Set mdpd_enum_weatherCondition to MD_WEATHER_COND_MEDIUM_E Set mod_a_steerDemandAng_deg to 59 Verify mod_vel_desiredSpeedWeather_kts is 2.2 |  | Normal |  | Test Case | SSDD-L-32861 |  |  | mo_desSpd_ref mo_desSpd_ref/mo_desiredSpeed | This Test verifies that y is 2.2 when x is 59 and mdpd_enum_weatherCondition is MD_WEATHER_COND_MEDIUM_E
TXB-HLC-TC_16487 | 4.1.2.24.2.0-391 |  | Set mdpd_enum_weatherCondition to MD_WEATHER_COND_MEDIUM_E Set mod_a_steerDemandAng_deg to 60 Verify mod_vel_desiredSpeedWeather_kts is 2 |  | Normal |  | Test Case | SSDD-L-32861 |  |  | mo_desSpd_ref mo_desSpd_ref/mo_desiredSpeed | This Test verifies that y is 2 when x is 60 and mdpd_enum_weatherCondition is MD_WEATHER_COND_MEDIUM_E
TXB-HLC-TC_16488 | 4.1.2.24.2.0-392 |  | Set mdpd_enum_weatherCondition to MD_WEATHER_COND_MEDIUM_E Set mod_a_steerDemandAng_deg to 61 Verify mod_vel_desiredSpeedWeather_kts is 2 |  | Normal |  | Test Case | SSDD-L-32861 |  |  | mo_desSpd_ref mo_desSpd_ref/mo_desiredSpeed | This Test verifies that y is 2 when x is 61 and mdpd_enum_weatherCondition is MD_WEATHER_COND_MEDIUM_E
TXB-HLC-TC_16489 | 4.1.2.24.2.0-393 |  | Set mdpd_enum_weatherCondition to MD_WEATHER_COND_MEDIUM_E Set mod_a_steerDemandAng_deg to 90 Verify mod_vel_desiredSpeedWeather_kts is 2 |  | Normal |  | Test Case | SSDD-L-32861 |  |  | mo_desSpd_ref mo_desSpd_ref/mo_desiredSpeed | This Test verifies that y is 2 when x is 90 and mdpd_enum_weatherCondition is MD_WEATHER_COND_MEDIUM_E
TXB-HLC-TC_16490 | 4.1.2.24.2.0-394 |  | Set mdpd_enum_weatherCondition to MD_WEATHER_COND_MEDIUM_POOR_E Set mod_a_steerDemandAng_deg to -90 Verify mod_vel_desiredSpeedWeather_kts is 2 |  | Normal |  | Test Case | SSDD-L-32862 |  |  | mo_desSpd_ref mo_desSpd_ref/mo_desiredSpeed | This Test verifies that y is 2 when x is -90 and mdpd_enum_weatherCondition is MD_WEATHER_COND_MEDIUM_POOR_E
TXB-HLC-TC_16491 | 4.1.2.24.2.0-395 |  | Set mdpd_enum_weatherCondition to MD_WEATHER_COND_MEDIUM_POOR_E Set mod_a_steerDemandAng_deg to -61 Verify mod_vel_desiredSpeedWeather_kts is 2 |  | Normal |  | Test Case | SSDD-L-32862 |  |  | mo_desSpd_ref mo_desSpd_ref/mo_desiredSpeed | This Test verifies that y is 2 when x is -61 and mdpd_enum_weatherCondition is MD_WEATHER_COND_MEDIUM_POOR_E
TXB-HLC-TC_16492 | 4.1.2.24.2.0-396 |  | Set mdpd_enum_weatherCondition to MD_WEATHER_COND_MEDIUM_POOR_E Set mod_a_steerDemandAng_deg to -60 Verify mod_vel_desiredSpeedWeather_kts is 2 |  | Normal |  | Test Case | SSDD-L-32862 |  |  | mo_desSpd_ref mo_desSpd_ref/mo_desiredSpeed | This Test verifies that y is 2 when x is -60 and mdpd_enum_weatherCondition is MD_WEATHER_COND_MEDIUM_POOR_E
TXB-HLC-TC_16493 | 4.1.2.24.2.0-397 |  | Set mdpd_enum_weatherCondition to MD_WEATHER_COND_MEDIUM_POOR_E Set mod_a_steerDemandAng_deg to -59 Verify mod_vel_desiredSpeedWeather_kts is 2.1 |  | Normal |  | Test Case | SSDD-L-32862 |  |  | mo_desSpd_ref mo_desSpd_ref/mo_desiredSpeed | This Test verifies that y is 2.1 when x is -59 and mdpd_enum_weatherCondition is MD_WEATHER_COND_MEDIUM_POOR_E
TXB-HLC-TC_16494 | 4.1.2.24.2.0-398 |  | Set mdpd_enum_weatherCondition to MD_WEATHER_COND_MEDIUM_POOR_E Set mod_a_steerDemandAng_deg to -51 Verify mod_vel_desiredSpeedWeather_kts is 2.9 |  | Normal |  | Test Case | SSDD-L-32862 |  |  | mo_desSpd_ref mo_desSpd_ref/mo_desiredSpeed | This Test verifies that y is 2.9 when x is -51 and mdpd_enum_weatherCondition is MD_WEATHER_COND_MEDIUM_POOR_E
TXB-HLC-TC_16495 | 4.1.2.24.2.0-399 |  | Set mdpd_enum_weatherCondition to MD_WEATHER_COND_MEDIUM_POOR_E Set mod_a_steerDemandAng_deg to -50 Verify mod_vel_desiredSpeedWeather_kts is 3 |  | Normal |  | Test Case | SSDD-L-32862 |  |  | mo_desSpd_ref mo_desSpd_ref/mo_desiredSpeed | This Test verifies that y is 3 when x is -50 and mdpd_enum_weatherCondition is MD_WEATHER_COND_MEDIUM_POOR_E
TXB-HLC-TC_16496 | 4.1.2.24.2.0-400 |  | Set mdpd_enum_weatherCondition to MD_WEATHER_COND_MEDIUM_POOR_E Set mod_a_steerDemandAng_deg to -49 Verify mod_vel_desiredSpeedWeather_kts is 3 |  | Normal |  | Test Case | SSDD-L-32862 |  |  | mo_desSpd_ref mo_desSpd_ref/mo_desiredSpeed | This Test verifies that y is 3 when x is -49 and mdpd_enum_weatherCondition is MD_WEATHER_COND_MEDIUM_POOR_E
TXB-HLC-TC_16497 | 4.1.2.24.2.0-401 |  | Set mdpd_enum_weatherCondition to MD_WEATHER_COND_MEDIUM_POOR_E Set mod_a_steerDemandAng_deg to -41 Verify mod_vel_desiredSpeedWeather_kts is 3 |  | Normal |  | Test Case | SSDD-L-32862 |  |  | mo_desSpd_ref mo_desSpd_ref/mo_desiredSpeed | This Test verifies that y is 3 when x is -41 and mdpd_enum_weatherCondition is MD_WEATHER_COND_MEDIUM_POOR_E
TXB-HLC-TC_16498 | 4.1.2.24.2.0-402 |  | Set mdpd_enum_weatherCondition to MD_WEATHER_COND_MEDIUM_POOR_E Set mod_a_steerDemandAng_deg to -39 Verify mod_vel_desiredSpeedWeather_kts is 3.2 |  | Normal |  | Test Case | SSDD-L-32862 |  |  | mo_desSpd_ref mo_desSpd_ref/mo_desiredSpeed | Verify that y is 3.2 when x is -39 and mdpd_enum_weatherCondition is MD_WEATHER_COND_MEDIUM_POOR_E
TXB-HLC-TC_16499 | 4.1.2.24.2.0-403 |  | Set mdpd_enum_weatherCondition to MD_WEATHER_COND_MEDIUM_POOR_E Set mod_a_steerDemandAng_deg to -31 Verify mod_vel_desiredSpeedWeather_kts is 4.8 |  | Normal |  | Test Case | SSDD-L-32862 |  |  | mo_desSpd_ref mo_desSpd_ref/mo_desiredSpeed | Verify that y is 4.8 when x is -31 and mdpd_enum_weatherCondition is MD_WEATHER_COND_MEDIUM_POOR_E
TXB-HLC-TC_16500 | 4.1.2.24.2.0-404 |  | Set mdpd_enum_weatherCondition to MD_WEATHER_COND_MEDIUM_POOR_E Set mod_a_steerDemandAng_deg to -30 Verify mod_vel_desiredSpeedWeather_kts is 5 |  | Normal |  | Test Case | SSDD-L-32862 |  |  | mo_desSpd_ref mo_desSpd_ref/mo_desiredSpeed | Verify that y is 5 when x is -30 and mdpd_enum_weatherCondition is MD_WEATHER_COND_MEDIUM_POOR_E
TXB-HLC-TC_16501 | 4.1.2.24.2.0-405 |  | Set mdpd_enum_weatherCondition to MD_WEATHER_COND_MEDIUM_POOR_E Set mod_a_steerDemandAng_deg to -29 Verify mod_vel_desiredSpeedWeather_kts is 5 |  | Normal |  | Test Case | SSDD-L-32862 |  |  | mo_desSpd_ref mo_desSpd_ref/mo_desiredSpeed | Verify that y is 5 when x is -29 and mdpd_enum_weatherCondition is MD_WEATHER_COND_MEDIUM_POOR_E
TXB-HLC-TC_16502 | 4.1.2.24.2.0-406 |  | Set mdpd_enum_weatherCondition to MD_WEATHER_COND_MEDIUM_POOR_E Set mod_a_steerDemandAng_deg to -34 Verify mod_vel_desiredSpeedWeather_kts is 5 |  | Normal |  | Test Case | SSDD-L-32862 |  |  | mo_desSpd_ref mo_desSpd_ref/mo_desiredSpeed | This Test verifies that y is 5 when x is -34 and mdpd_enum_weatherCondition is MD_WEATHER_COND_MEDIUM_POOR_E
TXB-HLC-TC_16503 | 4.1.2.24.2.0-407 |  | Set mdpd_enum_weatherCondition to MD_WEATHER_COND_MEDIUM_POOR_E Set mod_a_steerDemandAng_deg to -11 Verify mod_vel_desiredSpeedWeather_kts is 5 |  | Normal |  | Test Case | SSDD-L-32862 |  |  | mo_desSpd_ref mo_desSpd_ref/mo_desiredSpeed | This Test verifies that y is 5 when x is -11 and mdpd_enum_weatherCondition is MD_WEATHER_COND_MEDIUM_POOR_E
TXB-HLC-TC_16504 | 4.1.2.24.2.0-408 |  | Set mdpd_enum_weatherCondition to MD_WEATHER_COND_MEDIUM_POOR_E Set mod_a_steerDemandAng_deg to -10 Verify mod_vel_desiredSpeedWeather_kts is 5 |  | Normal |  | Test Case | SSDD-L-32862 |  |  | mo_desSpd_ref mo_desSpd_ref/mo_desiredSpeed | This Test verifies that y is 5 when x is -10 and mdpd_enum_weatherCondition is MD_WEATHER_COND_MEDIUM_POOR_E
TXB-HLC-TC_16505 | 4.1.2.24.2.0-409 |  | Set mdpd_enum_weatherCondition to MD_WEATHER_COND_MEDIUM_POOR_E Set mod_a_steerDemandAng_deg to -9 Verify mod_vel_desiredSpeedWeather_kts is 5.8 |  | Normal |  | Test Case | SSDD-L-32862 |  |  | mo_desSpd_ref mo_desSpd_ref/mo_desiredSpeed | This Test verifies that y is 5.8 when x is -9 and mdpd_enum_weatherCondition is MD_WEATHER_COND_MEDIUM_POOR_E
TXB-HLC-TC_16506 | 4.1.2.24.2.0-410 |  | Set mdpd_enum_weatherCondition to MD_WEATHER_COND_MEDIUM_POOR_E Set mod_a_steerDemandAng_deg to -6 Verify mod_vel_desiredSpeedWeather_kts is 8.2 |  | Normal |  | Test Case | SSDD-L-32862 |  |  | mo_desSpd_ref mo_desSpd_ref/mo_desiredSpeed | This Test verifies that y is 8.2 when x is -6 and mdpd_enum_weatherCondition is MD_WEATHER_COND_MEDIUM_POOR_E
TXB-HLC-TC_16507 | 4.1.2.24.2.0-411 |  | Set mdpd_enum_weatherCondition to MD_WEATHER_COND_MEDIUM_POOR_E Set mod_a_steerDemandAng_deg to -5 Verify mod_vel_desiredSpeedWeather_kts is 9 |  | Normal |  | Test Case | SSDD-L-32862 |  |  | mo_desSpd_ref mo_desSpd_ref/mo_desiredSpeed | This Test verifies that y is 9 when x is -5 and mdpd_enum_weatherCondition is MD_WEATHER_COND_MEDIUM_POOR_E
TXB-HLC-TC_16508 | 4.1.2.24.2.0-412 |  | Set mdpd_enum_weatherCondition to MD_WEATHER_COND_MEDIUM_POOR_E Set mod_a_steerDemandAng_deg to -4 Verify mod_vel_desiredSpeedWeather_kts is 9 |  | Normal |  | Test Case | SSDD-L-32862 |  |  | mo_desSpd_ref mo_desSpd_ref/mo_desiredSpeed | This Test verifies that y is 9 when x is -4 and mdpd_enum_weatherCondition is MD_WEATHER_COND_MEDIUM_POOR_E
TXB-HLC-TC_16509 | 4.1.2.24.2.0-413 |  | Set mdpd_enum_weatherCondition to MD_WEATHER_COND_MEDIUM_POOR_E Set mod_a_steerDemandAng_deg to 0 Verify mod_vel_desiredSpeedWeather_kts is 9 |  | Normal |  | Test Case | SSDD-L-32862 |  |  | mo_desSpd_ref mo_desSpd_ref/mo_desiredSpeed | This Test verifies that y is 9 when x is 0 and mdpd_enum_weatherCondition is MD_WEATHER_COND_MEDIUM_POOR_E
TXB-HLC-TC_16510 | 4.1.2.24.2.0-414 |  | Set mdpd_enum_weatherCondition to MD_WEATHER_COND_MEDIUM_POOR_E Set mod_a_steerDemandAng_deg to 4 Verify mod_vel_desiredSpeedWeather_kts is 9 |  | Normal |  | Test Case | SSDD-L-32862 |  |  | mo_desSpd_ref mo_desSpd_ref/mo_desiredSpeed | This Test verifies that y is 9 when x is 4 and mdpd_enum_weatherCondition is MD_WEATHER_COND_MEDIUM_POOR_E
TXB-HLC-TC_16511 | 4.1.2.24.2.0-415 |  | Set mdpd_enum_weatherCondition to MD_WEATHER_COND_MEDIUM_POOR_E Set mod_a_steerDemandAng_deg to 5 Verify mod_vel_desiredSpeedWeather_kts is 9 |  | Normal |  | Test Case | SSDD-L-32862 |  |  | mo_desSpd_ref mo_desSpd_ref/mo_desiredSpeed | This Test verifies that y is 9 when x is 5 and mdpd_enum_weatherCondition is MD_WEATHER_COND_MEDIUM_POOR_E
TXB-HLC-TC_16512 | 4.1.2.24.2.0-416 |  | Set mdpd_enum_weatherCondition to MD_WEATHER_COND_MEDIUM_POOR_E Set mod_a_steerDemandAng_deg to 6 Verify mod_vel_desiredSpeedWeather_kts is 8.2 |  | Normal |  | Test Case | SSDD-L-32862 |  |  | mo_desSpd_ref mo_desSpd_ref/mo_desiredSpeed | This Test verifies that y is 8.2 when x is 6 and mdpd_enum_weatherCondition is MD_WEATHER_COND_MEDIUM_POOR_E
TXB-HLC-TC_16513 | 4.1.2.24.2.0-417 |  | Set mdpd_enum_weatherCondition to MD_WEATHER_COND_MEDIUM_POOR_E Set mod_a_steerDemandAng_deg to 9 Verify mod_vel_desiredSpeedWeather_kts is 5.8 |  | Normal |  | Test Case | SSDD-L-32862 |  |  | mo_desSpd_ref mo_desSpd_ref/mo_desiredSpeed | This Test verifies that y is 5.8 when x is 9 and mdpd_enum_weatherCondition is MD_WEATHER_COND_MEDIUM_POOR_E
TXB-HLC-TC_16514 | 4.1.2.24.2.0-418 |  | Set mdpd_enum_weatherCondition to MD_WEATHER_COND_MEDIUM_POOR_E Set mod_a_steerDemandAng_deg to 10 Verify mod_vel_desiredSpeedWeather_kts is 5 |  | Normal |  | Test Case | SSDD-L-32862 |  |  | mo_desSpd_ref mo_desSpd_ref/mo_desiredSpeed | This Test verifies that y is 5 when x is 10 and mdpd_enum_weatherCondition is MD_WEATHER_COND_MEDIUM_POOR_E
TXB-HLC-TC_16515 | 4.1.2.24.2.0-419 |  | Set mdpd_enum_weatherCondition to MD_WEATHER_COND_MEDIUM_POOR_E Set mod_a_steerDemandAng_deg to 29 Verify mod_vel_desiredSpeedWeather_kts is 5 |  | Normal |  | Test Case | SSDD-L-32862 |  |  | mo_desSpd_ref mo_desSpd_ref/mo_desiredSpeed | Verify that y is 5 when x is 29 and mdpd_enum_weatherCondition is MD_WEATHER_COND_MEDIUM_POOR_E
TXB-HLC-TC_16516 | 4.1.2.24.2.0-420 |  | Set mdpd_enum_weatherCondition to MD_WEATHER_COND_MEDIUM_POOR_E Set mod_a_steerDemandAng_deg to 30 Verify mod_vel_desiredSpeedWeather_kts is 5 |  | Normal |  | Test Case | SSDD-L-32862 |  |  | mo_desSpd_ref mo_desSpd_ref/mo_desiredSpeed | Verify that y is 5 when x is 30 and mdpd_enum_weatherCondition is MD_WEATHER_COND_MEDIUM_POOR_E
TXB-HLC-TC_16517 | 4.1.2.24.2.0-421 |  | Set mdpd_enum_weatherCondition to MD_WEATHER_COND_MEDIUM_POOR_E Set mod_a_steerDemandAng_deg to 31 Verify mod_vel_desiredSpeedWeather_kts is 4.8 |  | Normal |  | Test Case | SSDD-L-32862 |  |  | mo_desSpd_ref mo_desSpd_ref/mo_desiredSpeed | Verify that y is 4.8 when x is 31 and mdpd_enum_weatherCondition is MD_WEATHER_COND_MEDIUM_POOR_E
TXB-HLC-TC_16518 | 4.1.2.24.2.0-422 |  | Set mdpd_enum_weatherCondition to MD_WEATHER_COND_MEDIUM_POOR_E Set mod_a_steerDemandAng_deg to 39 Verify mod_vel_desiredSpeedWeather_kts is 3.2 |  | Normal |  | Test Case | SSDD-L-32862 |  |  | mo_desSpd_ref mo_desSpd_ref/mo_desiredSpeed | Verify that y is 3.2 when x is 39 and mdpd_enum_weatherCondition is MD_WEATHER_COND_MEDIUM_POOR_E
TXB-HLC-TC_16519 | 4.1.2.24.2.0-423 |  | Set mdpd_enum_weatherCondition to MD_WEATHER_COND_MEDIUM_POOR_E Set mod_a_steerDemandAng_deg to 39 Verify mod_vel_desiredSpeedWeather_kts is 3.4 |  | Normal |  | Test Case | SSDD-L-32862 |  |  | mo_desSpd_ref mo_desSpd_ref/mo_desiredSpeed | This Test verifies that y is 3.4 when x is 39 and mdpd_enum_weatherCondition is MD_WEATHER_COND_MEDIUM_POOR_E
TXB-HLC-TC_16520 | 4.1.2.24.2.0-424 |  | Set mdpd_enum_weatherCondition to MD_WEATHER_COND_MEDIUM_POOR_E Set mod_a_steerDemandAng_deg to 40 Verify mod_vel_desiredSpeedWeather_kts is 3 |  | Normal |  | Test Case | SSDD-L-32862 |  |  | mo_desSpd_ref mo_desSpd_ref/mo_desiredSpeed | This Test verifies that y is 3 when x is 40 and mdpd_enum_weatherCondition is MD_WEATHER_COND_MEDIUM_POOR_E
TXB-HLC-TC_16521 | 4.1.2.24.2.0-425 |  | Set mdpd_enum_weatherCondition to MD_WEATHER_COND_MEDIUM_POOR_E Set mod_a_steerDemandAng_deg to 41 Verify mod_vel_desiredSpeedWeather_kts is 3 |  | Normal |  | Test Case | SSDD-L-32862 |  |  | mo_desSpd_ref mo_desSpd_ref/mo_desiredSpeed | This Test verifies that y is 3 when x is 41 and mdpd_enum_weatherCondition is MD_WEATHER_COND_MEDIUM_POOR_E
TXB-HLC-TC_16522 | 4.1.2.24.2.0-426 |  | Set mdpd_enum_weatherCondition to MD_WEATHER_COND_MEDIUM_POOR_E Set mod_a_steerDemandAng_deg to 49 Verify mod_vel_desiredSpeedWeather_kts is 3 |  | Normal |  | Test Case | SSDD-L-32862 |  |  | mo_desSpd_ref mo_desSpd_ref/mo_desiredSpeed | This Test verifies that y is 3 when x is 49 and mdpd_enum_weatherCondition is MD_WEATHER_COND_MEDIUM_POOR_E
TXB-HLC-TC_16523 | 4.1.2.24.2.0-427 |  | Set mdpd_enum_weatherCondition to MD_WEATHER_COND_MEDIUM_POOR_E Set mod_a_steerDemandAng_deg to 50 Verify mod_vel_desiredSpeedWeather_kts is 3 |  | Normal |  | Test Case | SSDD-L-32862 |  |  | mo_desSpd_ref mo_desSpd_ref/mo_desiredSpeed | This Test verifies that y is 3 when x is 50 and mdpd_enum_weatherCondition is MD_WEATHER_COND_MEDIUM_POOR_E
TXB-HLC-TC_16524 | 4.1.2.24.2.0-428 |  | Set mdpd_enum_weatherCondition to MD_WEATHER_COND_MEDIUM_POOR_E Set mod_a_steerDemandAng_deg to 51 Verify mod_vel_desiredSpeedWeather_kts is 2.9 |  | Normal |  | Test Case | SSDD-L-32862 |  |  | mo_desSpd_ref mo_desSpd_ref/mo_desiredSpeed | This Test verifies that y is 2.9 when x is 51 and mdpd_enum_weatherCondition is MD_WEATHER_COND_MEDIUM_POOR_E
TXB-HLC-TC_16525 | 4.1.2.24.2.0-429 |  | Set mdpd_enum_weatherCondition to MD_WEATHER_COND_MEDIUM_POOR_E Set mod_a_steerDemandAng_deg to 59 Verify mod_vel_desiredSpeedWeather_kts is 2.1 |  | Normal |  | Test Case | SSDD-L-32862 |  |  | mo_desSpd_ref mo_desSpd_ref/mo_desiredSpeed | This Test verifies that y is 2.1 when x is 59 and mdpd_enum_weatherCondition is MD_WEATHER_COND_MEDIUM_POOR_E
TXB-HLC-TC_16526 | 4.1.2.24.2.0-430 |  | Set mdpd_enum_weatherCondition to MD_WEATHER_COND_MEDIUM_POOR_E Set mod_a_steerDemandAng_deg to 60 Verify mod_vel_desiredSpeedWeather_kts is 2 |  | Normal |  | Test Case | SSDD-L-32862 |  |  | mo_desSpd_ref mo_desSpd_ref/mo_desiredSpeed | This Test verifies that y is 2 when x is 60 and mdpd_enum_weatherCondition is MD_WEATHER_COND_MEDIUM_POOR_E
TXB-HLC-TC_16527 | 4.1.2.24.2.0-431 |  | Set mdpd_enum_weatherCondition to MD_WEATHER_COND_MEDIUM_POOR_E Set mod_a_steerDemandAng_deg to 61 Verify mod_vel_desiredSpeedWeather_kts is 2 |  | Normal |  | Test Case | SSDD-L-32862 |  |  | mo_desSpd_ref mo_desSpd_ref/mo_desiredSpeed | This Test verifies that y is 2 when x is 61 and mdpd_enum_weatherCondition is MD_WEATHER_COND_MEDIUM_POOR_E
TXB-HLC-TC_16528 | 4.1.2.24.2.0-432 |  | Set mdpd_enum_weatherCondition to MD_WEATHER_COND_MEDIUM_POOR_E Set mod_a_steerDemandAng_deg to 90 Verify mod_vel_desiredSpeedWeather_kts is 2 |  | Normal |  | Test Case | SSDD-L-32862 |  |  | mo_desSpd_ref mo_desSpd_ref/mo_desiredSpeed | This Test verifies that y is 2 when x is 90 and mdpd_enum_weatherCondition is MD_WEATHER_COND_MEDIUM_POOR_E
TXB-HLC-TC_16529 | 4.1.2.24.2.0-433 |  | Set mdpd_enum_weatherCondition to MD_WEATHER_COND_POOR_E Set mod_a_steerDemandAng_deg to -90 Verify mod_vel_desiredSpeedWeather_kts is 2 |  | Normal |  | Test Case | SSDD-L-32863 |  |  | mo_desSpd_ref mo_desSpd_ref/mo_desiredSpeed | This Test verifies that y is 2 when x is -90 and mdpd_enum_weatherCondition is MD_WEATHER_COND_POOR_E
TXB-HLC-TC_16530 | 4.1.2.24.2.0-434 |  | Set mdpd_enum_weatherCondition to MD_WEATHER_COND_POOR_E Set mod_a_steerDemandAng_deg to -61 Verify mod_vel_desiredSpeedWeather_kts is 2 |  | Normal |  | Test Case | SSDD-L-32863 |  |  | mo_desSpd_ref mo_desSpd_ref/mo_desiredSpeed | This Test verifies that y is 2 when x is -61 and mdpd_enum_weatherCondition is MD_WEATHER_COND_POOR_E
TXB-HLC-TC_16531 | 4.1.2.24.2.0-435 |  | Set mdpd_enum_weatherCondition to MD_WEATHER_COND_POOR_E Set mod_a_steerDemandAng_deg to -60 Verify mod_vel_desiredSpeedWeather_kts is 2 |  | Normal |  | Test Case | SSDD-L-32863 |  |  | mo_desSpd_ref mo_desSpd_ref/mo_desiredSpeed | This Test verifies that y is 2 when x is -60 and mdpd_enum_weatherCondition is MD_WEATHER_COND_POOR_E
TXB-HLC-TC_16532 | 4.1.2.24.2.0-436 |  | Set mdpd_enum_weatherCondition to MD_WEATHER_COND_POOR_E Set mod_a_steerDemandAng_deg to -59 Verify mod_vel_desiredSpeedWeather_kts is 2.1 |  | Normal |  | Test Case | SSDD-L-32863 |  |  | mo_desSpd_ref mo_desSpd_ref/mo_desiredSpeed | This Test verifies that y is 2.1 when x is -59 and mdpd_enum_weatherCondition is MD_WEATHER_COND_POOR_E
TXB-HLC-TC_16533 | 4.1.2.24.2.0-437 |  | Set mdpd_enum_weatherCondition to MD_WEATHER_COND_POOR_E Set mod_a_steerDemandAng_deg to -51 Verify mod_vel_desiredSpeedWeather_kts is 2.9 |  | Normal |  | Test Case | SSDD-L-32863 |  |  | mo_desSpd_ref mo_desSpd_ref/mo_desiredSpeed | This Test verifies that y is 2.9 when x is -51 and mdpd_enum_weatherCondition is MD_WEATHER_COND_POOR_E
TXB-HLC-TC_16534 | 4.1.2.24.2.0-438 |  | Set mdpd_enum_weatherCondition to MD_WEATHER_COND_POOR_E Set mod_a_steerDemandAng_deg to -50 Verify mod_vel_desiredSpeedWeather_kts is 3 |  | Normal |  | Test Case | SSDD-L-32863 |  |  | mo_desSpd_ref mo_desSpd_ref/mo_desiredSpeed | This Test verifies that y is 3 when x is -50 and mdpd_enum_weatherCondition is MD_WEATHER_COND_POOR_E
TXB-HLC-TC_16535 | 4.1.2.24.2.0-439 |  | Set mdpd_enum_weatherCondition to MD_WEATHER_COND_POOR_E Set mod_a_steerDemandAng_deg to -49 Verify mod_vel_desiredSpeedWeather_kts is 3 |  | Normal |  | Test Case | SSDD-L-32863 |  |  | mo_desSpd_ref mo_desSpd_ref/mo_desiredSpeed | This Test verifies that y is 3 when x is -49 and mdpd_enum_weatherCondition is MD_WEATHER_COND_POOR_E
TXB-HLC-TC_16536 | 4.1.2.24.2.0-440 |  | Set mdpd_enum_weatherCondition to MD_WEATHER_COND_POOR_E Set mod_a_steerDemandAng_deg to -41 Verify mod_vel_desiredSpeedWeather_kts is 3 |  | Normal |  | Test Case | SSDD-L-32863 |  |  | mo_desSpd_ref mo_desSpd_ref/mo_desiredSpeed | This Test verifies that y is 3 when x is -41 and mdpd_enum_weatherCondition is MD_WEATHER_COND_POOR_E
TXB-HLC-TC_16537 | 4.1.2.24.2.0-441 |  | Set mdpd_enum_weatherCondition to MD_WEATHER_COND_POOR_E Set mod_a_steerDemandAng_deg to -39 Verify mod_vel_desiredSpeedWeather_kts is 3.1 |  | Normal |  | Test Case | SSDD-L-32863 |  |  | mo_desSpd_ref mo_desSpd_ref/mo_desiredSpeed | Verify that y is 3.1 when x is -39 and mdpd_enum_weatherCondition is MD_WEATHER_COND_POOR_E
TXB-HLC-TC_16538 | 4.1.2.24.2.0-442 |  | Set mdpd_enum_weatherCondition to MD_WEATHER_COND_POOR_E Set mod_a_steerDemandAng_deg to -31 Verify mod_vel_desiredSpeedWeather_kts is 3.9 |  | Normal |  | Test Case | SSDD-L-32863 |  |  | mo_desSpd_ref mo_desSpd_ref/mo_desiredSpeed | Verify that y is 3.9 when x is -31 and mdpd_enum_weatherCondition is MD_WEATHER_COND_POOR_E
TXB-HLC-TC_16539 | 4.1.2.24.2.0-443 |  | Set mdpd_enum_weatherCondition to MD_WEATHER_COND_POOR_E Set mod_a_steerDemandAng_deg to -30 Verify mod_vel_desiredSpeedWeather_kts is 4 |  | Normal |  | Test Case | SSDD-L-32863 |  |  | mo_desSpd_ref mo_desSpd_ref/mo_desiredSpeed | Verify that y is 4 when x is -30 and mdpd_enum_weatherCondition is MD_WEATHER_COND_POOR_E
TXB-HLC-TC_16540 | 4.1.2.24.2.0-444 |  | Set mdpd_enum_weatherCondition to MD_WEATHER_COND_POOR_E Set mod_a_steerDemandAng_deg to -29 Verify mod_vel_desiredSpeedWeather_kts is 4 |  | Normal |  | Test Case | SSDD-L-32863 |  |  | mo_desSpd_ref mo_desSpd_ref/mo_desiredSpeed | Verify that y is 4 when x is -29 and mdpd_enum_weatherCondition is MD_WEATHER_COND_POOR_E
TXB-HLC-TC_16541 | 4.1.2.24.2.0-445 |  | Set mdpd_enum_weatherCondition to MD_WEATHER_COND_POOR_E Set mod_a_steerDemandAng_deg to -34 Verify mod_vel_desiredSpeedWeather_kts is 4 |  | Normal |  | Test Case | SSDD-L-32863 |  |  | mo_desSpd_ref mo_desSpd_ref/mo_desiredSpeed | This Test verifies that y is 4 when x is -34 and mdpd_enum_weatherCondition is MD_WEATHER_COND_POOR_E
TXB-HLC-TC_16542 | 4.1.2.24.2.0-446 |  | Set mdpd_enum_weatherCondition to MD_WEATHER_COND_POOR_E Set mod_a_steerDemandAng_deg to -11 Verify mod_vel_desiredSpeedWeather_kts is 4 |  | Normal |  | Test Case | SSDD-L-32863 |  |  | mo_desSpd_ref mo_desSpd_ref/mo_desiredSpeed | This Test verifies that y is 4 when x is -11 and mdpd_enum_weatherCondition is MD_WEATHER_COND_POOR_E
TXB-HLC-TC_16543 | 4.1.2.24.2.0-447 |  | Set mdpd_enum_weatherCondition to MD_WEATHER_COND_POOR_E Set mod_a_steerDemandAng_deg to -10 Verify mod_vel_desiredSpeedWeather_kts is 4 |  | Normal |  | Test Case | SSDD-L-32863 |  |  | mo_desSpd_ref mo_desSpd_ref/mo_desiredSpeed | This Test verifies that y is 4 when x is -10 and mdpd_enum_weatherCondition is MD_WEATHER_COND_POOR_E
TXB-HLC-TC_16544 | 4.1.2.24.2.0-448 |  | Set mdpd_enum_weatherCondition to MD_WEATHER_COND_POOR_E Set mod_a_steerDemandAng_deg to -9 Verify mod_vel_desiredSpeedWeather_kts is 4.4 |  | Normal |  | Test Case | SSDD-L-32863 |  |  | mo_desSpd_ref mo_desSpd_ref/mo_desiredSpeed | This Test verifies that y is 4.4 when x is -9 and mdpd_enum_weatherCondition is MD_WEATHER_COND_POOR_E
TXB-HLC-TC_16545 | 4.1.2.24.2.0-449 |  | Set mdpd_enum_weatherCondition to MD_WEATHER_COND_POOR_E Set mod_a_steerDemandAng_deg to -6 Verify mod_vel_desiredSpeedWeather_kts is 5.6 |  | Normal |  | Test Case | SSDD-L-32863 |  |  | mo_desSpd_ref mo_desSpd_ref/mo_desiredSpeed | This Test verifies that y is 5.6 when x is -6 and mdpd_enum_weatherCondition is MD_WEATHER_COND_POOR_E
TXB-HLC-TC_16546 | 4.1.2.24.2.0-450 |  | Set mdpd_enum_weatherCondition to MD_WEATHER_COND_POOR_E Set mod_a_steerDemandAng_deg to -5 Verify mod_vel_desiredSpeedWeather_kts is 6 |  | Normal |  | Test Case | SSDD-L-32863 |  |  | mo_desSpd_ref mo_desSpd_ref/mo_desiredSpeed | This Test verifies that y is 6 when x is -5 and mdpd_enum_weatherCondition is MD_WEATHER_COND_POOR_E
TXB-HLC-TC_16547 | 4.1.2.24.2.0-451 |  | Set mdpd_enum_weatherCondition to MD_WEATHER_COND_POOR_E Set mod_a_steerDemandAng_deg to -4 Verify mod_vel_desiredSpeedWeather_kts is 6 |  | Normal |  | Test Case | SSDD-L-32863 |  |  | mo_desSpd_ref mo_desSpd_ref/mo_desiredSpeed | This Test verifies that y is 6 when x is -4 and mdpd_enum_weatherCondition is MD_WEATHER_COND_POOR_E
TXB-HLC-TC_16548 | 4.1.2.24.2.0-452 |  | Set mdpd_enum_weatherCondition to MD_WEATHER_COND_POOR_E Set mod_a_steerDemandAng_deg to 0 Verify mod_vel_desiredSpeedWeather_kts is 6 |  | Normal |  | Test Case | SSDD-L-32863 |  |  | mo_desSpd_ref mo_desSpd_ref/mo_desiredSpeed | This Test verifies that y is 6 when x is 0 and mdpd_enum_weatherCondition is MD_WEATHER_COND_POOR_E
TXB-HLC-TC_16549 | 4.1.2.24.2.0-453 |  | Set mdpd_enum_weatherCondition to MD_WEATHER_COND_POOR_E Set mod_a_steerDemandAng_deg to 4 Verify mod_vel_desiredSpeedWeather_kts is 6 |  | Normal |  | Test Case | SSDD-L-32863 |  |  | mo_desSpd_ref mo_desSpd_ref/mo_desiredSpeed | This Test verifies that y is 6 when x is 4 and mdpd_enum_weatherCondition is MD_WEATHER_COND_POOR_E
TXB-HLC-TC_16550 | 4.1.2.24.2.0-454 |  | Set mdpd_enum_weatherCondition to MD_WEATHER_COND_POOR_E Set mod_a_steerDemandAng_deg to 5 Verify mod_vel_desiredSpeedWeather_kts is 6 |  | Normal |  | Test Case | SSDD-L-32863 |  |  | mo_desSpd_ref mo_desSpd_ref/mo_desiredSpeed | This Test verifies that y is 6 when x is 5 and mdpd_enum_weatherCondition is MD_WEATHER_COND_POOR_E
TXB-HLC-TC_16551 | 4.1.2.24.2.0-455 |  | Set mdpd_enum_weatherCondition to MD_WEATHER_COND_POOR_E Set mod_a_steerDemandAng_deg to 6 Verify mod_vel_desiredSpeedWeather_kts is 5.6 |  | Normal |  | Test Case | SSDD-L-32863 |  |  | mo_desSpd_ref mo_desSpd_ref/mo_desiredSpeed | This Test verifies that y is 5.6 when x is 6 and mdpd_enum_weatherCondition is MD_WEATHER_COND_POOR_E
TXB-HLC-TC_16552 | 4.1.2.24.2.0-456 |  | Set mdpd_enum_weatherCondition to MD_WEATHER_COND_POOR_E Set mod_a_steerDemandAng_deg to 9 Verify mod_vel_desiredSpeedWeather_kts is 4.4 |  | Normal |  | Test Case | SSDD-L-32863 |  |  | mo_desSpd_ref mo_desSpd_ref/mo_desiredSpeed | This Test verifies that y is 4.4 when x is 9 and mdpd_enum_weatherCondition is MD_WEATHER_COND_POOR_E
TXB-HLC-TC_16553 | 4.1.2.24.2.0-457 |  | Set mdpd_enum_weatherCondition to MD_WEATHER_COND_POOR_E Set mod_a_steerDemandAng_deg to 10 Verify mod_vel_desiredSpeedWeather_kts is 4 |  | Normal |  | Test Case | SSDD-L-32863 |  |  | mo_desSpd_ref mo_desSpd_ref/mo_desiredSpeed | This Test verifies that y is 4 when x is 10 and mdpd_enum_weatherCondition is MD_WEATHER_COND_POOR_E
TXB-HLC-TC_16554 | 4.1.2.24.2.0-458 |  | Set mdpd_enum_weatherCondition to MD_WEATHER_COND_POOR_E Set mod_a_steerDemandAng_deg to 29 Verify mod_vel_desiredSpeedWeather_kts is 4 |  | Normal |  | Test Case | SSDD-L-32863 |  |  | mo_desSpd_ref mo_desSpd_ref/mo_desiredSpeed | Verify that y is 4 when x is 29 and mdpd_enum_weatherCondition is MD_WEATHER_COND_POOR_E
TXB-HLC-TC_16555 | 4.1.2.24.2.0-459 |  | Set mdpd_enum_weatherCondition to MD_WEATHER_COND_POOR_E Set mod_a_steerDemandAng_deg to 30 Verify mod_vel_desiredSpeedWeather_kts is 4 |  | Normal |  | Test Case | SSDD-L-32863 |  |  | mo_desSpd_ref mo_desSpd_ref/mo_desiredSpeed | Verify that y is 4 when x is 30 and mdpd_enum_weatherCondition is MD_WEATHER_COND_POOR_E
TXB-HLC-TC_16556 | 4.1.2.24.2.0-460 |  | Set mdpd_enum_weatherCondition to MD_WEATHER_COND_POOR_E Set mod_a_steerDemandAng_deg to 31 Verify mod_vel_desiredSpeedWeather_kts is 3.9 |  | Normal |  | Test Case | SSDD-L-32863 |  |  | mo_desSpd_ref mo_desSpd_ref/mo_desiredSpeed | Verify that y is 3.9 when x is 31 and mdpd_enum_weatherCondition is MD_WEATHER_COND_POOR_E
TXB-HLC-TC_16557 | 4.1.2.24.2.0-461 |  | Set mdpd_enum_weatherCondition to MD_WEATHER_COND_POOR_E Set mod_a_steerDemandAng_deg to 39 Verify mod_vel_desiredSpeedWeather_kts is 3.1 |  | Normal |  | Test Case | SSDD-L-32863 |  |  | mo_desSpd_ref mo_desSpd_ref/mo_desiredSpeed | Verify that y is 3.1 when x is 39 and mdpd_enum_weatherCondition is MD_WEATHER_COND_POOR_E
TXB-HLC-TC_16558 | 4.1.2.24.2.0-462 |  | Set mdpd_enum_weatherCondition to MD_WEATHER_COND_POOR_E Set mod_a_steerDemandAng_deg to 39 Verify mod_vel_desiredSpeedWeather_kts is 3.2 |  | Normal |  | Test Case | SSDD-L-32863 |  |  | mo_desSpd_ref mo_desSpd_ref/mo_desiredSpeed | This Test verifies that y is 3.2 when x is 39 and mdpd_enum_weatherCondition is MD_WEATHER_COND_POOR_E
TXB-HLC-TC_16559 | 4.1.2.24.2.0-463 |  | Set mdpd_enum_weatherCondition to MD_WEATHER_COND_POOR_E Set mod_a_steerDemandAng_deg to 40 Verify mod_vel_desiredSpeedWeather_kts is 3 |  | Normal |  | Test Case | SSDD-L-32863 |  |  | mo_desSpd_ref mo_desSpd_ref/mo_desiredSpeed | This Test verifies that y is 3 when x is 40 and mdpd_enum_weatherCondition is MD_WEATHER_COND_POOR_E
TXB-HLC-TC_16560 | 4.1.2.24.2.0-464 |  | Set mdpd_enum_weatherCondition to MD_WEATHER_COND_POOR_E Set mod_a_steerDemandAng_deg to 41 Verify mod_vel_desiredSpeedWeather_kts is 3 |  | Normal |  | Test Case | SSDD-L-32863 |  |  | mo_desSpd_ref mo_desSpd_ref/mo_desiredSpeed | This Test verifies that y is 3 when x is 41 and mdpd_enum_weatherCondition is MD_WEATHER_COND_POOR_E
TXB-HLC-TC_16561 | 4.1.2.24.2.0-465 |  | Set mdpd_enum_weatherCondition to MD_WEATHER_COND_POOR_E Set mod_a_steerDemandAng_deg to 49 Verify mod_vel_desiredSpeedWeather_kts is 3 |  | Normal |  | Test Case | SSDD-L-32863 |  |  | mo_desSpd_ref mo_desSpd_ref/mo_desiredSpeed | This Test verifies that y is 3 when x is 49 and mdpd_enum_weatherCondition is MD_WEATHER_COND_POOR_E
TXB-HLC-TC_16562 | 4.1.2.24.2.0-466 |  | Set mdpd_enum_weatherCondition to MD_WEATHER_COND_POOR_E Set mod_a_steerDemandAng_deg to 50 Verify mod_vel_desiredSpeedWeather_kts is 3 |  | Normal |  | Test Case | SSDD-L-32863 |  |  | mo_desSpd_ref mo_desSpd_ref/mo_desiredSpeed | This Test verifies that y is 3 when x is 50 and mdpd_enum_weatherCondition is MD_WEATHER_COND_POOR_E
TXB-HLC-TC_16563 | 4.1.2.24.2.0-467 |  | Set mdpd_enum_weatherCondition to MD_WEATHER_COND_POOR_E Set mod_a_steerDemandAng_deg to 51 Verify mod_vel_desiredSpeedWeather_kts is 2.9 |  | Normal |  | Test Case | SSDD-L-32863 |  |  | mo_desSpd_ref mo_desSpd_ref/mo_desiredSpeed | This Test verifies that y is 2.9 when x is 51 and mdpd_enum_weatherCondition is MD_WEATHER_COND_POOR_E
TXB-HLC-TC_16564 | 4.1.2.24.2.0-468 |  | Set mdpd_enum_weatherCondition to MD_WEATHER_COND_POOR_E Set mod_a_steerDemandAng_deg to 59 Verify mod_vel_desiredSpeedWeather_kts is 2.1 |  | Normal |  | Test Case | SSDD-L-32863 |  |  | mo_desSpd_ref mo_desSpd_ref/mo_desiredSpeed | This Test verifies that y is 2.1 when x is 59 and mdpd_enum_weatherCondition is MD_WEATHER_COND_POOR_E
TXB-HLC-TC_16565 | 4.1.2.24.2.0-469 |  | Set mdpd_enum_weatherCondition to MD_WEATHER_COND_POOR_E Set mod_a_steerDemandAng_deg to 60 Verify mod_vel_desiredSpeedWeather_kts is 2 |  | Normal |  | Test Case | SSDD-L-32863 |  |  | mo_desSpd_ref mo_desSpd_ref/mo_desiredSpeed | This Test verifies that y is 2 when x is 60 and mdpd_enum_weatherCondition is MD_WEATHER_COND_POOR_E
TXB-HLC-TC_16566 | 4.1.2.24.2.0-470 |  | Set mdpd_enum_weatherCondition to MD_WEATHER_COND_POOR_E Set mod_a_steerDemandAng_deg to 61 Verify mod_vel_desiredSpeedWeather_kts is 2 |  | Normal |  | Test Case | SSDD-L-32863 |  |  | mo_desSpd_ref mo_desSpd_ref/mo_desiredSpeed | This Test verifies that y is 2 when x is 61 and mdpd_enum_weatherCondition is MD_WEATHER_COND_POOR_E
TXB-HLC-TC_16567 | 4.1.2.24.2.0-471 |  | Set mdpd_enum_weatherCondition to MD_WEATHER_COND_POOR_E Set mod_a_steerDemandAng_deg to 90 Verify mod_vel_desiredSpeedWeather_kts is 2 |  | Normal |  | Test Case | SSDD-L-32863 |  |  | mo_desSpd_ref mo_desSpd_ref/mo_desiredSpeed | This Test verifies that y is 2 when x is 90 and mdpd_enum_weatherCondition is MD_WEATHER_COND_POOR_E
TXB-HLC-TC_16568 | 4.1.2.24.2.0-472 |  | Set mod_vel_desiredSpeedLoc_kts to 2 Set mod_vel_desiredSpeedWeather_kts to 2 Verify mod_vel_desiredSpeed_kts is 2 |  | Normal |  | Test Case | SSDD-L-32869 |  |  | mo_desSpd_ref mo_desSpd_ref/mo_desiredSpeed | This Test verifies that mod_vel_desiredSpeed_kts is determined as the minimum value among mod_vel_desiredSpeedLoc_kts and mod_vel_desiredSpeedWeather_kts
TXB-HLC-TC_16569 | 4.1.2.24.2.0-473 |  | Set mod_vel_desiredSpeedLoc_kts to 22 Set mod_vel_desiredSpeedWeather_kts to 16 Verify mod_vel_desiredSpeed_kts is 16 |  | Normal |  | Test Case | SSDD-L-32869 |  |  | mo_desSpd_ref mo_desSpd_ref/mo_desiredSpeed | This Test verifies that mod_vel_desiredSpeed_kts is determined as the minimum value among mod_vel_desiredSpeedLoc_kts and mod_vel_desiredSpeedWeather_kts
TXB-HLC-TC_16570 | 4.1.2.24.2.0-474 |  | Set mod_vel_desiredSpeedLoc_kts to 10 Set mod_vel_desiredSpeedWeather_kts to 22 Verify mod_vel_desiredSpeed_kts is 10 |  | Normal |  | Test Case | SSDD-L-32869 |  |  | mo_desSpd_ref mo_desSpd_ref/mo_desiredSpeed | This Test verifies that mod_vel_desiredSpeed_kts is determined as the minimum value among mod_vel_desiredSpeedLoc_kts and mod_vel_desiredSpeedWeather_kts
TXB-HLC-TC_16571 | 4.1.2.24.3 | F4-Set Acceleration Profile (SAP)
TXB-HLC-TC_16572 | 4.1.2.24.3.0-1 |  | Set locd_flg_svVelValid to True Set locd_vel_svVel_mps to 0 Verify mod_enum_accProfile is MO_ACC_PROFILE_0_E |  | Normal |  | Test Case | SSDD-L-30591 |  |  | mo_acProfile_ref/Profile | This Test verifies that mod_enum_accProfile is set to MO_ACC_PROFILE_0_E when locd_flg_svVelValid is VALID and locd_vel_svVel_mps is 0 (n-1) (TT)
TXB-HLC-TC_16573 | 4.1.2.24.3.0-2 |  | Set locd_flg_svVelValid to True Set locd_vel_svVel_mps to -1000 Verify mod_enum_accProfile is MO_ACC_PROFILE_0_E |  | Normal |  | Test Case | SSDD-L-30591 |  |  | mo_acProfile_ref/Profile | This Test verifies that mod_enum_accProfile is set to MO_ACC_PROFILE_0_E when locd_flg_svVelValid is VALID and locd_vel_svVel_mps is -1000 (Minimum)
TXB-HLC-TC_16574 | 4.1.2.24.3.0-3 |  | Set locd_flg_svVelValid to True Set locd_vel_svVel_mps to 1 Verify mod_enum_accProfile is MO_ACC_PROFILE_1_E |  | Normal |  | Test Case | SSDD-L-30591 |  |  | mo_acProfile_ref/Profile | This Test verifies that mod_enum_accProfile is set to MO_ACC_PROFILE_1_E when locd_flg_svVelValid is VALID and locd_vel_svVel_mps is 1 (n)(TF)
TXB-HLC-TC_16575 | 4.1.2.24.3.0-4 |  | Set locd_flg_svVelValid to True Set locd_vel_svVel_mps to 2 Verify mod_enum_accProfile is MO_ACC_PROFILE_1_E |  | Normal |  | Test Case | SSDD-L-30591 |  |  | mo_acProfile_ref/Profile | This Test verifies that mod_enum_accProfile is set to MO_ACC_PROFILE_1_E when locd_flg_svVelValid is VALID and locd_vel_svVel_mps is 2 (n+1)
TXB-HLC-TC_16576 | 4.1.2.24.3.0-5 |  | Set locd_flg_svVelValid to True Set locd_vel_svVel_mps to 500 Verify mod_enum_accProfile is MO_ACC_PROFILE_1_E |  | Normal |  | Test Case | SSDD-L-30591 |  |  | mo_acProfile_ref/Profile | This Test verifies that mod_enum_accProfile is set to MO_ACC_PROFILE_1_E when locd_flg_svVelValid is VALID and locd_vel_svVel_mps is 500 (Maximum)
TXB-HLC-TC_16577 | 4.1.2.24.3.0-6 |  | Set locd_flg_svVelValid to False Set locd_vel_svVel_mps to 0 Verify mod_enum_accProfile is MO_ACC_PROFILE_1_E |  | Normal |  | Test Case | SSDD-L-30591 |  |  | mo_acProfile_ref/Profile | This Test verifies that mod_enum_accProfile is set to MO_ACC_PROFILE_1_E when locd_flg_svVelValid is INVALID and locd_vel_svVel_mps is 0 (FT)
TXB-HLC-TC_21388 | 4.1.2.24.4 | Current Segment (CS)
TXB-HLC-TC_21389 | 4.1.2.24.4.0-1 |  | Verify following calibrations are used with corresponding range moc_y_maxDstnceFrmRte_m is in range -1000..10000 moc_y_maxDstncePermitted_m is in range -1000..10000 moc_a_maxAzimDiff_deg is in range -180..360 moc_a_maxAzimDiffTurn_deg is in range -180..360 moc_y_maxDstncePermittedInit_m is in range -1000..10000 moc_c_diffAzNormInit_1perdeg is in range 0..2 moc_c_diffAzNormTurn_1perdeg is in range 0..2 moc_c_diffAzNorm_1perdeg is in range 0..2 moc_flg_activSegSearch is in range 0..1 moc_tm_endMissionSetTime_50ms is in range 2..1000 |  | Normal |  | Test Case | SSDD-L-14023
TXB-HLC-TC_21390 | 4.1.2.24.4.0-2 |  | Verify that the following outputs as initialized to corresponding values mod_enum_acType is 1 mod_m_acWgt_t is 1 mod_flg_acTypeValid is 0 mod_flg_acWgtValid is 0 mod_vel_desiredSpd_kts is 0 mod_flg_accDelayOvrd is 0 mod_enum_accProfile is 0 mod_pct_acSlope is 0 mod_enum_missionType is 0 mod_pct_acCenterGravity is 0 mod_x_driverEnteredCg_m is 11.2 mod_flg_acCntrGravityValid is 0 mod_bm_reasonMissionDenied is 0 mod_enum_missionInProgress is 0 mod_pct_segmSlopeCond is 0 mod_enum_acTypeOverride is 0 mod_m_acCalcWgt_t is 1 mod_enum_segmTypeSegm is 4 mod_indx_foundSegID is 0 mod_flg_segPathFound is 0 |  | Normal |  | Test Case | SSDD-L-31194
TXB-HLC-TC_21391 | 4.1.2.24.4.0-3 |  | Verify that Mission Operation processed for every 50msec |  | Normal |  | Test Case | SSDD-L-35442 |  |  | LLR-MC-53361
TXB-HLC-TC_21392 | 4.1.2.24.4.0-4 |  | Verify that Current Segment sets any one of the following modes for segment mode OFF ON INIT SEGMENT FAIL |  | Normal |  | Test Case | SSDD-L-32915
TXB-HLC-TC_21393 | 4.1.2.24.4.0-5 |  | Set pcmdcmMode to NONE Set SegmentMode to OFF Set moc_flg_activSegSearch to TRUE Verify SegmentMode is OFF | Configure moc_flg_activSegSearch to TRUE | Normal | nom/nom | Test Case | SSDD-L-32918 |  |  | mo_context/mo_segSearch_ref/mo_segSearchEn_ref/Segment Modes
TXB-HLC-TC_21394 | 4.1.2.24.4.0-6 |  | Set pcmdcmMode to PCM Set SegmentMode to OFF Set moc_flg_activSegSearch to TRUE Verify SegmentMode is ON | Configure moc_flg_activSegSearch to TRUE | Normal | nom/nom | Test Case | SSDD-L-32918 |  |  | mo_context/mo_segSearch_ref/mo_segSearchEn_ref/Segment Modes
TXB-HLC-TC_21395 | 4.1.2.24.4.0-7 |  | Set pcmdcmMode to DCM Set SegmentMode to OFF Set moc_flg_activSegSearch to TRUE Verify SegmentMode is ON | Configure moc_flg_activSegSearch to TRUE | Normal | nom/nom | Test Case | SSDD-L-32918 |  |  | mo_context/mo_segSearch_ref/mo_segSearchEn_ref/Segment Modes
TXB-HLC-TC_21396 | 4.1.2.24.4.0-8 |  | Set pcmdcmMode to NONE Set SegmentMode to ON Verify SegmentMode is OFF |  | Normal |  | Test Case | SSDD-L-32918 |  |  | mo_context/mo_segSearch_ref/mo_segSearchEn_ref/Segment Modes
TXB-HLC-TC_21397 | 4.1.2.24.4.0-9 |  | Set pcmdcmMode to PCM Set SegmentMode to ON Verify SegmentMode is ON |  | Normal |  | Test Case | SSDD-L-32918 |  |  | mo_context/mo_segSearch_ref/mo_segSearchEn_ref/Segment Modes
TXB-HLC-TC_21398 | 4.1.2.24.4.0-10 |  | Set pcmdcmMode to DCM Set SegmentMode to ON Verify SegmentMode is ON |  | Normal |  | Test Case | SSDD-L-32918 |  |  | mo_context/mo_segSearch_ref/mo_segSearchEn_ref/Segment Modes
TXB-HLC-TC_21399 | 4.1.2.24.4.0-11 |  | Set SegmentMode to INIT Set prevInitPathFound is TRUE Set locd_enum_tlTotal is LOW Set locd_flg_svPosValid to TRUE Set locd_flg_svGndTrkValid to TRUE Verify SegmentMode to SEGMENT |  | Normal |  | Test Case | SSDD-L-32918 |  |  | mo_context/mo_segSearch_ref/mo_segSearchEn_ref/Segment Modes
TXB-HLC-TC_21400 | 4.1.2.24.4.0-12 |  | Set SegmentMode to INIT Set prevInitPathFound is TRUE Set locd_enum_tlTotal is HIGH Set locd_flg_svPosValid to TRUE Set locd_flg_svGndTrkValid to TRUE Verify SegmentMode to SEGMENT |  | Normal |  | Test Case | SSDD-L-32918 |  |  | mo_context/mo_segSearch_ref/mo_segSearchEn_ref/Segment Modes
TXB-HLC-TC_21401 | 4.1.2.24.4.0-13 |  | Set SegmentMode to INIT Set prevInitPathFound is TRUE Set locd_enum_tlTotal is LOW Set locd_flg_svPosValid to TRUE Set locd_flg_svGndTrkValid to FALSE Verify SegmentMode is not in SEGMENT mode |  | Normal |  | Test Case | SSDD-L-32918 |  |  | mo_context/mo_segSearch_ref/mo_segSearchEn_ref/Segment Modes
TXB-HLC-TC_21402 | 4.1.2.24.4.0-14 |  | Set SegmentMode to INIT Set prevInitPathFound is TRUE Set locd_enum_tlTotal is LOW Set locd_flg_svPosValid to FALSE Set locd_flg_svGndTrkValid to TRUE Verify SegmentMode is not in SEGMENT mode |  | Normal |  | Test Case | SSDD-L-32918 |  |  | mo_context/mo_segSearch_ref/mo_segSearchEn_ref/Segment Modes
TXB-HLC-TC_21403 | 4.1.2.24.4.0-15 |  | Set SegmentMode to INIT Set prevInitPathFound is TRUE Set locd_enum_tlTotal is INVALID Set locd_flg_svPosValid to TRUE Set locd_flg_svGndTrkValid to TRUE Verify SegmentMode is not in SEGMENT mode |  | Normal |  | Test Case | SSDD-L-32918 |  |  | mo_context/mo_segSearch_ref/mo_segSearchEn_ref/Segment Modes
TXB-HLC-TC_21404 | 4.1.2.24.4.0-16 |  | Set SegmentMode to INIT Set prevInitPathFound is FALSE Set locd_enum_tlTotal is LOW Set locd_flg_svPosValid to TRUE Set locd_flg_svGndTrkValid to TRUE Verify SegmentMode is not in SEGMENT mode |  | Normal |  | Test Case | SSDD-L-32918 |  |  | mo_context/mo_segSearch_ref/mo_segSearchEn_ref/Segment Modes
TXB-HLC-TC_21405 | 4.1.2.24.4.0-17 |  | Set SegmentMode to INIT Set locd_flg_svPosValid to TRUE Set mod_flg_svGndTrkValid to TRUE Set locd_enum_tlTotal to LOW Set mod_ndm_prevInitFoundSegID to less than 0 Verify SegmentMode to FAIL |  | Normal |  | Test Case | SSDD-L-32918 |  |  | mo_context/mo_segSearch_ref/mo_segSearchEn_ref/Segment Modes
TXB-HLC-TC_21406 | 4.1.2.24.4.0-18 |  | Set SegmentMode to INIT Set locd_flg_svPosValid to TRUE Set mod_flg_svGndTrkValid to TRUE Set locd_enum_tlTotal to INVALID Set mod_ndm_prevInitFoundSegID to other than 0 Verify SegmentMode to FAIL |  | Normal |  | Test Case | SSDD-L-32918 |  |  | mo_context/mo_segSearch_ref/mo_segSearchEn_ref/Segment Modes
TXB-HLC-TC_21407 | 4.1.2.24.4.0-19 |  | Set SegmentMode to INIT Set locd_flg_svPosValid to TRUE Set mod_flg_svGndTrkValid to FALSE Set locd_enum_tlTotal to LOW Set mod_ndm_prevInitFoundSegID to other than 0 Verify SegmentMode to FAIL |  | Normal |  | Test Case | SSDD-L-32918 |  |  | mo_context/mo_segSearch_ref/mo_segSearchEn_ref/Segment Modes
TXB-HLC-TC_21408 | 4.1.2.24.4.0-20 |  | Set SegmentMode to INIT Set locd_flg_svPosValid to FALSE Set mod_flg_svGndTrkValid to TRUE Set locd_enum_tlTotal to LOW Set mod_ndm_prevInitFoundSegID to other than 0 Verify SegmentMode to FAIL |  | Normal |  | Test Case | SSDD-L-32918 |  |  | mo_context/mo_segSearch_ref/mo_segSearchEn_ref/Segment Modes
TXB-HLC-TC_21409 | 4.1.2.24.4.0-21 |  | Set SegmentMode to FAIL Set locd_flg_svPosValid to TRUE Set mod_flg_svGndTrkValid to TRUE Set locd_enum_tlTotal to LOW Verify SegmentMode to INIT |  | Normal |  | Test Case | SSDD-L-32918 |  |  | mo_context/mo_segSearch_ref/mo_segSearchEn_ref/Segment Modes
TXB-HLC-TC_21410 | 4.1.2.24.4.0-22 |  | Set SegmentMode to FAIL Set locd_flg_svPosValid to TRUE Set mod_flg_svGndTrkValid to TRUE Set locd_enum_tlTotal to INVALID Verify SegmentMode to FAIL |  | Normal |  | Test Case | SSDD-L-32918 |  |  | mo_context/mo_segSearch_ref/mo_segSearchEn_ref/Segment Modes
TXB-HLC-TC_21411 | 4.1.2.24.4.0-23 |  | Set SegmentMode to FAIL Set locd_flg_svPosValid to TRUE Set mod_flg_svGndTrkValid to FALSE Set locd_enum_tlTotal to MEDIUM Verify SegmentMode to FAIL |  | Normal |  | Test Case | SSDD-L-32918 |  |  | mo_context/mo_segSearch_ref/mo_segSearchEn_ref/Segment Modes
TXB-HLC-TC_21412 | 4.1.2.24.4.0-24 |  | Set SegmentMode to FAIL Set locd_flg_svPosValid to FALSE Set mod_flg_svGndTrkValid to TRUE Set locd_enum_tlTotal to HIGH Verify SegmentMode to FAIL |  | Normal |  | Test Case | SSDD-L-32918 |  |  | mo_context/mo_segSearch_ref/mo_segSearchEn_ref/Segment Modes
TXB-HLC-TC_21413 | 4.1.2.24.4.0-25 |  | Set SegmentMode to SEGMENT Set mod_flg_prevInitPathFound to FALSE Set locd_enum_tlTotal to MEDIUM Set locd_flg_svPosValid to TRUE Set locd_flg_svGndTrkValid to TRUE Verify SegmentMode is INIT |  | Normal |  | Test Case | SSDD-L-32918 |  |  | mo_context/mo_segSearch_ref/mo_segSearchEn_ref/Segment Modes
TXB-HLC-TC_21414 | 4.1.2.24.4.0-26 |  | Set SegmentMode to SEGMENT Set mod_flg_prevInitPathFound to FALSE Set locd_enum_tlTotal to MEDIUM Set locd_flg_svPosValid to TRUE Set locd_flg_svGndTrkValid to FALSE Verify SegmentMode is not in INIT mode |  | Normal |  | Test Case | SSDD-L-32918 |  |  | mo_context/mo_segSearch_ref/mo_segSearchEn_ref/Segment Modes
TXB-HLC-TC_21415 | 4.1.2.24.4.0-27 |  | Set SegmentMode to SEGMENT Set mod_flg_prevInitPathFound to FALSE Set locd_enum_tlTotal to LOW Set locd_flg_svPosValid to FALSE Set locd_flg_svGndTrkValid to TRUE Verify SegmentMode is not in INIT mode |  | Normal |  | Test Case | SSDD-L-32918 |  |  | mo_context/mo_segSearch_ref/mo_segSearchEn_ref/Segment Modes
TXB-HLC-TC_21416 | 4.1.2.24.4.0-28 |  | Set SegmentMode to SEGMENT Set mod_flg_prevInitPathFound to FALSE Set locd_enum_tlTotal to INVALID Set locd_flg_svPosValid to TRUE Set locd_flg_svGndTrkValid to TRUE Verify SegmentMode is FAIL |  | Normal |  | Test Case | SSDD-L-32918 |  |  | mo_context/mo_segSearch_ref/mo_segSearchEn_ref/Segment Modes
TXB-HLC-TC_21417 | 4.1.2.24.4.0-29 |  | Set SegmentMode to SEGMENT Set locd_flg_svPosValid to TRUE Set mod_flg_segPathFound to TRUE Set mod_flg_svGndTrkValid to TRUE Set locd_enum_tlTotal to MEDIUM Verify SegmentMode is SEGMENT |  | Normal |  | Test Case | SSDD-L-32918 |  |  | mo_context/mo_segSearch_ref/mo_segSearchEn_ref/Segment Modes
TXB-HLC-TC_21418 | 4.1.2.24.4.0-30 |  | Set SegmentMode to SEGMENT Set locd_flg_svPosValid to TRUE Set mod_flg_svGndTrkValid to FALSE Set locd_enum_tlTotal to LOW Verify SegmentMode is FAIL |  | Normal |  | Test Case | SSDD-L-32918 |  |  | mo_context/mo_segSearch_ref/mo_segSearchEn_ref/Segment Modes
TXB-HLC-TC_21419 | 4.1.2.24.4.0-31 |  | Set SegmentMode to SEGMENT Set locd_flg_svPosValid to FALSE Set mod_flg_svGndTrkValid to TRUE Set locd_enum_tlTotal to HIGH Verify SegmentMode is FAIL |  | Normal |  | Test Case | SSDD-L-32918 |  |  | mo_context/mo_segSearch_ref/mo_segSearchEn_ref/Segment Modes
TXB-HLC-TC_21420 | 4.1.2.24.4.0-32 |  | Set mod_flg_svGndTrkValid to FALSE Set locd_flg_svVelValid to TRUE Set locd_flg_svAzValid to TRUE Verify mod_flg_svGndTrkValid is TRUE |  | Normal |  | Test Case | SSDD-L-32964 |  |  | mo_context/mo_segSearch_ref/mo_segSearchEn_ref
TXB-HLC-TC_21421 | 4.1.2.24.4.0-33 |  | Set mod_flg_svGndTrkValid to TRUE Set locd_flg_svVelValid to TRUE Set locd_flg_svAzValid to FALSE Verify mod_flg_svGndTrkValid is FALSE |  | Normal |  | Test Case | SSDD-L-32964 |  |  | mo_context/mo_segSearch_ref/mo_segSearchEn_ref
TXB-HLC-TC_21422 | 4.1.2.24.4.0-34 |  | Set mod_flg_svGndTrkValid to TRUE Set locd_flg_svVelValid to FALSE Set locd_flg_svAzValid to TRUE Verify mod_flg_svGndTrkValid is FALSE |  | Normal |  | Test Case | SSDD-L-32964 |  |  | mo_context/mo_segSearch_ref/mo_segSearchEn_ref
TXB-HLC-TC_21423 | 4.1.2.24.4.0-35 |  | Verify that default current segment set to OFF |  | Normal |  | Test Case | SSDD-L-32962 |  |  | mo_context/mo_segSearch_ref/mo_segSearchEn_ref/Segment Modes
TXB-HLC-TC_21424 | 4.1.2.24.4.0-36 |  | Set fdbd_lat_latDatum_deg to read data from Aircraft Data Base Set fdbd_lon_longDatum_deg to read data from Aircraft Data Base Set locd_lat_svPosLat_deg to read data from Aircraft Data Base Set locd_lon_svPosLon_deg to read data from Aircraft Data Base Verify that constant cordinates X and Y are calculated |  | Normal |  | Test Case | SSDD-L-39445 |  |  | mo_context/mo_segSearch_ref/mo_segSearchEn_ref/geo2xy_lib2
TXB-HLC-TC_21425 | 4.1.2.24.4.0-37 |  | Set mov_y_pointPosXStart_m to read data from Airfield Data Base Set mov_y_pointPosXEnd_m to read data from Airfield Data Base Set mov_y_pointPosYStart_m to read data from Airfield Data Base Set mov_y_pointPosYEnd_m to read data from Airfield Data Base Set mod_y_currentTugPosX_m to read data from Airfield Data Base Set mod_y_currentTugPosY_m to read data from Airfield Data Base Verify mod_y_LinePointDist_m is calculated using Airfield Data Base for each segment ID |  | Normal |  | Test Case | SSDD-L-32975 |  |  | mo_context/mo_segSearch_ref/mo_segSearchEn_ref/init_Mode mo_context/mo_segSearch_ref/mo_segSearchEn_ref mo_context/mo_segSearch_ref/mo_segSearchEn_ref/Segment_Mode mo_context/mo_segSearch_ref/Init_Mode/InitMode mo_context/mo_segSearch_ref/mo_segSearchEn_ref/Segment_Mode/SegmentMode
TXB-HLC-TC_21426 | 4.1.2.24.4.0-38 |  | Set mod_y_LinePointDist_m to above moc_y_maxDstncePermitted_m Verify that current segment is discarded (mod_flg_segPathFound is FALSE) | Configure moc_y_maxDstncePermitted_m to 20 | Normal | nom/nom | Test Case | SSDD-L-32989 |  |  | mo_context/mo_segSearch_ref/mo_segSearchEn_ref/init_Mode mo_context/mo_segSearch_ref/mo_segSearchEn_ref mo_context/mo_segSearch_ref/mo_segSearchEn_ref/Segment_Mode mo_context/mo_segSearch_ref/Init_Mode/InitMode mo_context/mo_segSearch_ref/mo_segSearchEn_ref/Segment_Mode/SegmentMode
TXB-HLC-TC_21427 | 4.1.2.24.4.0-39 |  | Set mod_y_LinePointDist_m to below moc_y_maxDstncePermitted_m Verify that current segment is selected (mod_flg_segPathFound is TRUE) | Configure moc_y_maxDstncePermitted_m to 20 | Normal | nom/nom | Test Case | SSDD-L-32989 |  |  | mo_context/mo_segSearch_ref/mo_segSearchEn_ref/init_Mode mo_context/mo_segSearch_ref/mo_segSearchEn_ref mo_context/mo_segSearch_ref/mo_segSearchEn_ref/Segment_Mode mo_context/mo_segSearch_ref/Init_Mode/InitMode mo_context/mo_segSearch_ref/mo_segSearchEn_ref/Segment_Mode/SegmentMode
TXB-HLC-TC_21428 | 4.1.2.24.4.0-40 |  | Set mod_y_currentTugPosY_m to read data from Airfield Data Base Set mov_y_pointPosY_m to read data from Airfield Data Base Set fdbv_indx_segEndPointM1ID to read data from Airfield Data Base Set mov_y_pointPosX_m to read data from Airfield Data Base Set mov_indx_segIDVec to read data from Airfield Data Base Set fdbv_indx_segEndPointID to read data from Airfield Data Base Set mov_indx_segID to read data from Airfield Data Base Set mod_y_currentTugPosX_m to read data from Airfield Data Base Verify mod_y_orthogPointX_m is calculated using Airfield Data Base for each segment ID |  | Normal |  | Test Case | SSDD-L-32978 |  |  | mo_context/mo_segSearch_ref/mo_segSearchEn_ref/init_Mode mo_context/mo_segSearch_ref/mo_segSearchEn_ref mo_context/mo_segSearch_ref/mo_segSearchEn_ref/Segment_Mode mo_context/mo_segSearch_ref/Init_Mode/InitMode mo_context/mo_segSearch_ref/mo_segSearchEn_ref/Segment_Mode/SegmentMode
TXB-HLC-TC_21429 | 4.1.2.24.4.0-41 |  | Set mod_y_currentTugPosY_m to read data from Airfield Data Base Set mov_y_pointPosY_m to read data from Airfield Data Base Set fdbv_indx_segEndPointM1ID to read data from Airfield Data Base Set mov_y_pointPosX_m to read data from Airfield Data Base Set mov_indx_segIDVec to read data from Airfield Data Base Set fdbv_indx_segEndPointID to read data from Airfield Data Base Set mov_indx_segID to read data from Airfield Data Base Set mod_y_currentTugPosX_m to read data from Airfield Data Base Set mod_y_orthogPointX_m to calculated data from Airfield Data Base Verify mod_y_orthogPointY_m is calculated using Airfield Data Base for each segment ID |  | Normal |  | Test Case | SSDD-L-32978 |  |  | mo_context/mo_segSearch_ref/mo_segSearchEn_ref/init_Mode mo_context/mo_segSearch_ref/mo_segSearchEn_ref mo_context/mo_segSearch_ref/mo_segSearchEn_ref/Segment_Mode mo_context/mo_segSearch_ref/Init_Mode/InitMode mo_context/mo_segSearch_ref/mo_segSearchEn_ref/Segment_Mode/SegmentMode
TXB-HLC-TC_21430 | 4.1.2.24.4.0-42 |  | Segments are not Discarded: Set mod_y_orthogPointX_m to read data from Airfield Data Base Set mod_y_orthogPointY_m to read data from Airfield Data Base Set mov_y_pointPosX_m to read data from Airfield Data Base Set mov_y_pointPosY_m to read data from Airfield Data Base Set fdbv_indx_segStartPointID to read data from Airfield Data Base Set mov_indx_segIDVec to read data from Airfield Data Base Set mod_y_LinePointDist_m to read data from Airfield Data Base Verify that mod_y_LinePointDist_m data is not discarded | Configure moc_y_maxDstnceFrmRte_m to 10000 | Normal | nom/nom | Test Case | SSDD-L-32982 |  |  | mo_context/mo_segSearch_ref/mo_segSearchEn_ref/init_Mode mo_context/mo_segSearch_ref/mo_segSearchEn_ref mo_context/mo_segSearch_ref/mo_segSearchEn_ref/Segment_Mode mo_context/mo_segSearch_ref/Init_Mode/InitMode mo_context/mo_segSearch_ref/mo_segSearchEn_ref/Segment_Mode/SegmentMode
TXB-HLC-TC_21431 | 4.1.2.24.4.0-43 |  | Segments are Discarded: Set mod_y_orthogPointX_m to read data from Airfield Data Base Set mod_y_orthogPointY_m to read data from Airfield Data Base Set mov_y_pointPosX_m to read data from Airfield Data Base Set mov_y_pointPosY_m to read data from Airfield Data Base Set fdbv_indx_segStartPointID to read data from Airfield Data Base Set mov_indx_segIDVec to read data from Airfield Data Base Set mod_y_LinePointDist_m to read data from Airfield Data Base Verify that mod_y_LinePointDist_m data is discarded | Configure moc_y_maxDstnceFrmRte_m to 10000 | Normal | nom/nom | Test Case | SSDD-L-32982 |  |  | mo_context/mo_segSearch_ref/mo_segSearchEn_ref/init_Mode mo_context/mo_segSearch_ref/mo_segSearchEn_ref mo_context/mo_segSearch_ref/mo_segSearchEn_ref/Segment_Mode mo_context/mo_segSearch_ref/Init_Mode/InitMode mo_context/mo_segSearch_ref/mo_segSearchEn_ref/Segment_Mode/SegmentMode
TXB-HLC-TC_21432 | 4.1.2.24.4.0-44 |  | Set locd_a_svGndTrk_deg to 200 Set Current Segment mode to Segment Set mod_a_segmentHeading_deg to read data from Aircraft DataBase Verify mod_a_pointAzSegAzDiff_deg updated with calculated data from Airfield DataBase |  | Normal |  | Test Case | SSDD-L-32981 |  |  | mo_context/mo_segSearch_ref/mo_segSearchEn_ref/init_Mode mo_context/mo_segSearch_ref/mo_segSearchEn_ref mo_context/mo_segSearch_ref/mo_segSearchEn_ref/Segment_Mode mo_context/mo_segSearch_ref/mo_segSearchEn_ref/Segment_Mode/SegmentMode
TXB-HLC-TC_21433 | 4.1.2.24.4.0-45 |  | Set locd_a_svGndTrk_deg to 200 Set Current Segment mode to Init Set segmentHeading_deg to read data from Aircraft DataBase Verify mod_a_pointAzSegAzDiff_deg updated with calculated data from Airfield DataBase |  | Normal |  | Test Case | SSDD-L-32981 |  |  | mo_context/mo_segSearch_ref/mo_segSearchEn_ref/init_Mode mo_context/mo_segSearch_ref/mo_segSearchEn_ref mo_context/mo_segSearch_ref/mo_segSearchEn_ref/Segment_Mode mo_context/mo_segSearch_ref/mo_segSearchEn_ref/Segment_Mode/SegmentMode
TXB-HLC-TC_21434 | 4.1.2.24.4.0-46 |  | system is in regular segment: Set mod_a_pointAzSegAzDiff_deg to grater than moc_a_maxAzimDiff_deg Verify mod_y_LinePointDist_m is Discarded | Configure moc_a_maxAzimDiff_deg to 50 | Normal | nom/nom | Test Case | SSDD-L-32991 |  |  | mo_context/mo_segSearch_ref/mo_segSearchEn_ref mo_context/mo_segSearch_ref/mo_segSearchEn_ref/Segment_Mode mo_context/mo_segSearch_ref/mo_segSearchEn_ref/Segment_Mode/SegmentMode
TXB-HLC-TC_21435 | 4.1.2.24.4.0-47 |  | system is in regular segment: Set mod_a_pointAzSegAzDiff_deg to less than moc_a_maxAzimDiff_deg Verify mod_y_LinePointDist_m is not Discarded | Configure moc_a_maxAzimDiff_deg to 50 | Normal | nom/nom | Test Case | SSDD-L-32991 |  |  | mo_context/mo_segSearch_ref/mo_segSearchEn_ref mo_context/mo_segSearch_ref/mo_segSearchEn_ref/Segment_Mode mo_context/mo_segSearch_ref/mo_segSearchEn_ref/Segment_Mode/SegmentMode
TXB-HLC-TC_21436 | 4.1.2.24.4.0-48 |  | system is in Segment turns: Set mod_a_pointAzSegAzDiff_deg to grater than moc_a_maxAzimDiffTurn_deg Verify mod_y_LinePointDist_m is Discarded | Configure moc_a_maxAzimDiffTurn_deg to 50 | Normal | nom/nom | Test Case | SSDD-L-32991 |  |  | mo_context/mo_segSearch_ref/mo_segSearchEn_ref mo_context/mo_segSearch_ref/mo_segSearchEn_ref/Segment_Mode mo_context/mo_segSearch_ref/mo_segSearchEn_ref/Segment_Mode/SegmentMode
TXB-HLC-TC_21437 | 4.1.2.24.4.0-49 |  | system is in Segment turns: Set mod_a_pointAzSegAzDiff_deg to less than moc_a_maxAzimDiffTurn_deg Verify mod_y_LinePointDist_m is not Discarded | Configure moc_a_maxAzimDiffTurn_deg to 50 | Normal | nom/nom | Test Case | SSDD-L-32991 |  |  | mo_context/mo_segSearch_ref/mo_segSearchEn_ref mo_context/mo_segSearch_ref/mo_segSearchEn_ref/Segment_Mode mo_context/mo_segSearch_ref/mo_segSearchEn_ref/Segment_Mode/SegmentMode
TXB-HLC-TC_21438 | 4.1.2.24.4.0-50 |  | Verify that Distance Calculation, Limits Calculation and Ground Track Delta performed on each segment of the "selected segments" |  | Normal |  | Test Case | SSDD-L-32994 |  |  | mo_context/mo_segSearch_ref/mo_segSearchEn_ref/init_Mode mo_context/mo_segSearch_ref/mo_segSearchEn_ref/Segment_Mode
TXB-HLC-TC_21439 | 4.1.2.24.4.0-51 |  | Set Current Segment to Found Verify mod_flg_pathFound is TRUE |  | Normal |  | Test Case | SSDD-L-33006 |  |  | mo_context/mo_segSearch_ref/mo_segSearchEn_ref/init_Mode mo_context/mo_segSearch_ref/mo_segSearchEn_ref mo_context/mo_segSearch_ref/mo_segSearchEn_ref/Segment_Mode mo_context/mo_segSearch_ref/mo_segSearchEn_ref/Segment_Mode/SegmentMode
TXB-HLC-TC_21440 | 4.1.2.24.4.0-52 |  | Set Current Segment to not Found Verify mod_flg_pathFound is FALSE |  | Normal |  | Test Case | SSDD-L-33006 |  |  | mo_context/mo_segSearch_ref/mo_segSearchEn_ref/init_Mode mo_context/mo_segSearch_ref/mo_segSearchEn_ref mo_context/mo_segSearch_ref/mo_segSearchEn_ref/Segment_Mode mo_context/mo_segSearch_ref/mo_segSearchEn_ref/Segment_Mode/SegmentMode
TXB-HLC-TC_21441 | 4.1.2.24.4.0-53 |  | Set mod_indx_foundSegID to Selected segment from Airifeld Data Base Verify mod_pct_segmSlope is set to corresponding Airifeld Data Base of selected segment Verify mod_enum_segmTypeSegm is set to corresponding Airifeld Data Base of selected segment |  | Normal |  | Test Case | SSDD-L-33050 |  |  | mo_context/mo_segSearch_ref/mo_segSearchEn_ref
TXB-HLC-TC_21442 | 4.1.2.24.4.0-54 |  | Set Current Segment to INIT Set mod_pct_segmSlope to read data from Airfield Data Base Verify mod_pct_acSlope is set to mod_pct_segmSlope |  | Normal |  | Test Case | SSDD-L-40480 |  |  | mo_context/mo_segSearch_ref/mo_segSearchEn_ref
TXB-HLC-TC_21443 | 4.1.2.24.4.0-55 |  | Set Current Segment to SEGMENT Set mod_pct_segmSlope to read data from Airfield Data Base Verify mod_pct_acSlope is set to mod_pct_segmSlope |  | Normal |  | Test Case | SSDD-L-40480 |  |  | mo_context/mo_segSearch_ref/mo_segSearchEn_ref
TXB-HLC-TC_21444 | 4.1.2.24.4.0-56 |  | Set Current Segment to other than INIT and SEGMENT Set mod_pct_segmSlope to read data from Airfield Data Base Verify mod_pct_acSlope is set to 0 |  | Normal |  | Test Case | SSDD-L-40480 |  |  | mo_context/mo_segSearch_ref/mo_segSearchEn_ref
TXB-HLC-TC_21445 | 4.1.2.24.4.0-57 |  | Set fdbv_enum_pointType to 'read related information of mod_indx_pointIDSegm from Airfield data base' Verify mod_enum_pointTypeSegm is set to fdbv_enum_pointType |  | Normal |  | Test Case | SSDD-L-33046 |  |  | mo_context/mo_segSearch_ref/mo_segSearchEn_ref/PointDecision mo_context/mo_segSearch_ref/mo_segSearchEn_ref
TXB-HLC-TC_21446 | 4.1.2.24.4.0-58 |  | Set mod_enum_missionInProgress to not 'MISSION_END_E' Verify mod_pct_avSegSlope is used to find Slope |  | Normal |  | Test Case | SSDD-L-33083 SSDD-L-33084 |  |  | mo_context/mo_segSearch_ref/mo_segSearchEn_ref/Conditional_Segment_Slope mo_context/mo_segSearch_ref/mo_segSearchEn_ref mo_context/mo_segSearch_ref/mo_segSearchEn_ref/Conditional_Segment_Slope/Check Conditions
TXB-HLC-TC_21447 | 4.1.2.24.4.0-59 |  | Set mod_enum_missionInProgress to 'MISSION_END_E' Verify mod_pct_avSegSlope is 0 |  | Normal |  | Test Case | SSDD-L-33083 SSDD-L-33084 |  |  | mo_context/mo_segSearch_ref/mo_segSearchEn_ref/Conditional_Segment_Slope mo_context/mo_segSearch_ref/mo_segSearchEn_ref mo_context/mo_segSearch_ref/mo_segSearchEn_ref/Conditional_Segment_Slope/Check Conditions
TXB-HLC-TC_21448 | 4.1.2.24.4.0-60 |  | Set Condition1, Condition2 and Condition3 of Segment to TRUE Verify that Condition3 is selected |  | Normal |  | Test Case | SSDD-L-33085 SSDD-L-33082 |  |  | mo_context/mo_segSearch_ref/mo_segSearchEn_ref/Conditional_Segment_Slope mo_context/mo_segSearch_ref/mo_segSearchEn_ref
TXB-HLC-TC_21449 | 4.1.2.24.4.0-61 |  | Set Condition1 and Condition2 of Segment to TRUE Set Condition3 of Segment to FALSE (SegID condition is not -999) Verify that Condition2 is selected |  | Normal |  | Test Case | SSDD-L-33085 SSDD-L-33082 |  |  | mo_context/mo_segSearch_ref/mo_segSearchEn_ref/Conditional_Segment_Slope mo_context/mo_segSearch_ref/mo_segSearchEn_ref
TXB-HLC-TC_21450 | 4.1.2.24.4.0-62 |  | Set Condition1 of Segment to TRUE Set Condition2 and Condition3 of Segment to FALSE Verify that Condition1 is selected |  | Normal |  | Test Case | SSDD-L-33085 SSDD-L-33082 |  |  | mo_context/mo_segSearch_ref/mo_segSearchEn_ref/Conditional_Segment_Slope mo_context/mo_segSearch_ref/mo_segSearchEn_ref
TXB-HLC-TC_21451 | 4.1.2.24.4.0-63 |  | Set System to OFF Verify mod_ndm_locMode to 0 Verify mod_flg_segPathFound to 'FALSE' |  | Normal |  | Test Case | SSDD-L-32956 SSDD-L-32957 |  |  | mo_context/mo_segSearch_ref/mo_segSearchEn_ref mo_context/mo_segSearch_ref/segmentModes
TXB-HLC-TC_21452 | 4.1.2.24.4.0-64 |  | Set System to ON Verify mod_ndm_locMode to INIT |  | Normal |  | Test Case | SSDD-L-32963 |  |  | mo_context/mo_segSearch_ref/mo_segSearchEn_ref mo_context/mo_segSearch_ref/segmentModes/ON
TXB-HLC-TC_21453 | 4.1.2.24.4.0-65 |  | Set Current Segment to INIT Verify mod_ndm_locMode to 1 |  | Normal |  | Test Case | SSDD-L-33089 |  |  | mo_context/mo_segSearch_ref/mo_segSearchEn_ref mo_context/mo_segSearch_ref/segmentModes/ON
TXB-HLC-TC_21454 | 4.1.2.24.4.0-66 |  | Set mod_num_azScale to read data from Airfield Data Base Set Orthogonal Point X to 3 Set Orthogonal Point Y to 3 Verify mod_num_azScale, Orthogonal Point X, Y used for Choosing Current Segment | Configure moc_c_diffAzNormInit_1perdeg to 0.0111111114 | Normal | nom/nom | Test Case | SSDD-L-33007 |  |  | mo_context/mo_segSearch_ref/mo_segSearchEn_ref mo_context/mo_segSearch_ref/mo_segSearchEn_ref/Init_Mode
TXB-HLC-TC_21455 | 4.1.2.24.4.0-67 |  | Set fdbv_a_SegAzimuth_deg to read data from Data Base Verify mod_a_curSegAzimuth_deg is fdbv_a_SegAzimuth_deg |  | Normal |  | Test Case | SSDD-L-37031 |  |  | mo_context/mo_segSearch_ref/mo_segSearchEn_ref mo_context/mo_segSearch_ref/mo_segSearchEn_ref/Init_Mode
TXB-HLC-TC_21456 | 4.1.2.24.4.0-68 |  | Set fdbv_a_SegAzimuth_deg to 999 (999 indicates curved segment) Verify mod_a_curSegAzimuth_deg is straight line connected between the segment "start point" and "end point" Verify Current Segment calculation is performed |  | Normal |  | Test Case | SSDD-L-33041 |  |  | mo_context/mo_segSearch_ref/mo_segSearchEn_ref/Init_Mode
TXB-HLC-TC_21457 | 4.1.2.24.4.0-69 |  | Set fdbv_a_SegAzimuth_deg to other than 999 (999 indicates curved segment) Verify mod_a_curSegAzimuth_deg is not considard the straight line connected between the segment "start point" and "end point" Verify Current Segment calculation is not performed |  | Normal |  | Test Case | SSDD-L-33041 |  |  | mo_context/mo_segSearch_ref/mo_segSearchEn_ref/Init_Mode
TXB-HLC-TC_21458 | 4.1.2.24.4.0-70 |  | INIT Mode: Verify that Current Segment Data is read from mod_indx_foundSegID |  | Normal |  | Test Case | SSDD-L-33053 |  |  | mo_context/mo_segSearch_ref/mo_segSearchEn_ref/Init_Mode
TXB-HLC-TC_21459 | 4.1.2.24.4.0-71 |  | Set current segment to found Verify mod_flg_InitpathFound is TRUE |  | Normal |  | Test Case | SSDD-L-33153 |  |  | mo_context/mo_segSearch_ref/mo_segSearchEn_ref/Init_Mode
TXB-HLC-TC_21460 | 4.1.2.24.4.0-72 |  | Set current segment to not found Verify mod_flg_InitpathFound is FALSE |  | Normal |  | Test Case | SSDD-L-33153 |  |  | mo_context/mo_segSearch_ref/mo_segSearchEn_ref/Init_Mode
TXB-HLC-TC_21461 | 4.1.2.24.4.0-73 |  | Set Current Segment to FAIL Verify mod_ndm_locMode is 3 Verify mod_flg_segPathFound is FALSE |  | Normal |  | Test Case | SSDD-L-33088 SSDD-L-39424 |  |  | mo_context/mo_segSearch_ref/segmentModes/ON mo_context/mo_segSearch_ref/mo_segSearchEn_ref
TXB-HLC-TC_21462 | 4.1.2.24.4.0-74 |  | Set Current Segment to SEGMENT Verify mod_ndm_locMode is 2 |  | Normal |  | Test Case | SSDD-L-33086 |  |  | mo_context/mo_segSearch_ref/segmentModes/ON mo_context/mo_segSearch_ref/mo_segSearchEn_ref
TXB-HLC-TC_21463 | 4.1.2.24.4.0-75 |  | Set Current segment mode to SEGMENT Verify that connected segments are identified from current segment |  | Normal |  | Test Case | SSDD-L-32984 |  |  | mo_context/mo_segSearch_ref/mo_segSearchEn_ref mo_context/mo_segSearch_ref/mo_segSearchEn_ref/Segment_Mode mo_context/mo_segSearch_ref/mo_segSearchEn_ref/Segment_Mode/SegmentMode
TXB-HLC-TC_21464 | 4.1.2.24.4.0-76 |  | Regular segment: Set fdbv_a_SegAzimuth_deg to read data from Airfield DataBase (Curved segment) Verify that segments are divided into points for choosing Current Segment | Configure moc_c_diffAzNorm_1perdeg to 0.0111111114 | Normal | nom/nom | Test Case | SSDD-L-33040 |  |  | mo_context/mo_segSearch_ref/mo_segSearchEn_ref mo_context/mo_segSearch_ref/mo_segSearchEn_ref/Segment_Mode mo_context/mo_segSearch_ref/mo_segSearchEn_ref/Segment_Mode/SegmentMode
TXB-HLC-TC_21465 | 4.1.2.24.4.0-77 |  | Turn segment or offset Xoffset, Yoffset is 1: Set fdbv_a_SegAzimuth_deg to read data from Airfield DataBase (Curved segment) Verify that segments are divided into points for choosing Current Segment | Configure moc_c_diffAzNormTurn_1perdeg to 0.0111111114 | Normal | nom/nom | Test Case | SSDD-L-33040 |  |  | mo_context/mo_segSearch_ref/mo_segSearchEn_ref mo_context/mo_segSearch_ref/mo_segSearchEn_ref/Segment_Mode mo_context/mo_segSearch_ref/mo_segSearchEn_ref/Segment_Mode/SegmentMode
TXB-HLC-TC_21466 | 4.1.2.24.4.0-78 |  | SEGMENT Mode: Verify that Current Segment Data is read from mod_indx_foundSegID |  | Normal |  | Test Case | SSDD-L-33052 |  |  | mo_context/mo_segSearch_ref/mo_segSearchEn_ref/Segment_Mode
TXB-HLC-TC_21467 | 4.1.2.24.4.0-79 |  | Set Segment to Found Verify mod_flg_pathFoundis TRUE |  | Normal |  | Test Case | SSDD-L-33155 |  |  | mo_context/mo_segSearch_ref/mo_segSearchEn_ref mo_context/mo_segSearch_ref/mo_segSearchEn_ref/Segment_Mode mo_context/mo_segSearch_ref/mo_segSearchEn_ref/Segment_Mode/SegmentMode
TXB-HLC-TC_21468 | 4.1.2.24.4.0-80 |  | Set Segment to not Found Verify mod_flg_pathFoundis FALSE |  | Normal |  | Test Case | SSDD-L-33155 |  |  | mo_context/mo_segSearch_ref/mo_segSearchEn_ref mo_context/mo_segSearch_ref/mo_segSearchEn_ref/Segment_Mode mo_context/mo_segSearch_ref/mo_segSearchEn_ref/Segment_Mode/SegmentMode
TXB-HLC-TC_21469 | 4.1.2.24.4.0-81 |  | Set previous location mode of rtB_mr_mo_segSearchEn_ref to 1 Set Unit Delay7 of rtB_mr_mo_segSearchEn_ref to 0 Set all the index of Segment's Azimuth Vector to 1000 Set Segment's Start Points IDs Vector to 1000 Set Segment's Start Points + 1 IDs Vector to 1000 Verify 0 index of mov_indx_segIDVec of rtDW_mr_mo_segSearchEn_ref is 0 Verify 1 to 8 index of Segment ID vector rtDW_mr_mo_segSearchEn_ref is 1 Verify 9 to 16 index of Segment ID vector of rtDW_mr_mo_segSearchEn_ref is 0 Verify 0 to 8 index of Y Line Point Distance of rtDW_mr_mo_segSearchEn_ref is 49.11111 Verify 9 to 16 index of Y Line Point Distance of rtDW_mr_mo_segSearchEn_ref is 10001 |  | Normal |  | Test Case | SSDD-L-32984 |  |  | mo_context/mo_currentMisssion_ref/Segment_Mode/SegmentMode
TXB-HLC-TC_21470 | 4.1.2.24.4.0-82 |  | Set previous location mode of rtB_mr_mo_segSearchEn_ref to 1 Set Unit Delay7 of rtB_mr_mo_segSearchEn_ref to 10 Set all the index of Segment's Azimuth Vector to 998 Set Slope's m of Segment straight line (y= mx+n) to 2000 Set Ground track (velocity vector) to 18 Set Points X Position Vector to 0 Set Segment's End Points IDs Vector to 10 Set Segment's Start Points IDs Vector to 20 Set Points Y Position Vector to 0 Verify Unit Delay 1 of rtDW_mr_mo_segSearchEn_ref is 10 Verify Y Line Point Distance is 48.88889 Verify 0 index of Segment ID vector of rtDW_mr_mo_segSearchEn_ref is 10 Verify 1 to 16 index of Segment ID vector of rtDW_mr_mo_segSearchEn_ref is 1 |  | Normal |  | Test Case | SSDD-L-32991 |  |  | mo_context/mo_currentMisssion_ref/Segment_Mode/SegmentMode
TXB-HLC-TC_21471 | 4.1.2.24.4.0-83 |  | Set previous location mode of rtB_mr_mo_segSearchEn_ref to 1 Set Unit Delay7 of rtB_mr_mo_segSearchEn_ref to 10 Set all the index of Segment's Azimuth Vector to 999 Set Segment's Start Points IDs Vector to 10 Set Segment's Start Points + 1 IDs Vector to 20 Verify Unit Delay 1 of rtDW_mr_mo_segSearchEn_ref is 10 Verify Y Line Point Distance is 1040 Verify 0 index of Segment ID vector of rtDW_mr_mo_segSearchEn_ref is 10 Verify 1 to 16 index of Segment ID vector of rtDW_mr_mo_segSearchEn_ref is 1 Verify Ground track (velocity vector) is 18 |  | Normal |  | Test Case | SSDD-L-33040 |  |  | mo_context/mo_currentMisssion_ref/Segment_Mode/SegmentMode
TXB-HLC-TC_21472 | 4.1.2.24.4.0-84 |  | Set previous location mode of rtB_mr_mo_segSearchEn_ref to 1 Set Unit Delay7 of rtB_mr_mo_segSearchEn_ref to 0 Set all the index of Segment's Azimuth Vector to 999 Set Segment's End Points - 1 IDs Vector to 10 Set Segment's Start Points + 1 IDs Vector to 0 Set Points X Position Vector to 2000 Set 0 to 10 index of Points Y Position Vector to 0 Set 11 to 9999 index of Points Y Position Vector to 3000 Set 0 to 2499 index of Segment's Start Points IDs Vector to 0 Verify Unit Delay 1 of rtDW_mr_mo_segSearchEn_ref is 10 Verify Y Line Point Distance is 1040 Verify 0 index of Segment ID vector of rtDW_mr_mo_segSearchEn_ref is 10 Verify 1 to 16 index of Segment ID vector of rtDW_mr_mo_segSearchEn_ref is 1 |  | Normal |  | Test Case | SSDD-L-32982 |  |  | mo_context/mo_currentMisssion_ref/Segment_Mode/SegmentMode
TXB-HLC-TC_21473 | 4.1.2.24.4.0-85 |  | Set previous location mode of rtB_mr_mo_segSearchEn_ref to 1 Set Unit Delay7 of rtB_mr_mo_segSearchEn_ref to 0 Set all the index of Segment's Azimuth Vector to 999 Set Segment's End Points - 1 IDs Vector to 1 Set Segment's Start Points + 1 IDs Vector to 0 Set 0 index of Points X Position Vector to 1 Set 1 index of Points X Position Vector to 2(other index to 0) Set 0 index of Points Y Position Vector to 4 Set 1 to 9999 index of Points Y Position Vector to 2 Set Segment's End Points IDs Vector to 0 Set 0 index of Segment's Start Points IDs Vector to 1 Set 1 to 2499 index of Segment's Start Points IDs Vector to 0 Set current tug position X of rtB_mr_mo_segSearchEn_ref to 2 Verify Unit Delay 1 of rtDW_mr_mo_segSearchEn_ref is 0 Verify 0 index of Y Line Point Distance is 1040 Verify 1 to 8 index of Y Line Point Distance is 10050.90 Verify 9 to 16 index of Y Line Point Distance is 10001 Verify Ground track (velocity vector) is 18 Verify 0 index of Segment ID vector of rtDW_mr_mo_segSearchEn_ref is 0 Verify 1 to 8 index of Segment ID vector of rtDW_mr_mo_segSearchEn_ref is 1 Verify 9 to 16 index of Segment ID vector of rtDW_mr_mo_segSearchEn_ref is 0 |  | Normal |  | Test Case | SSDD-L-32982 |  |  | mo_context/mo_currentMisssion_ref/Segment_Mode/SegmentMode
TXB-HLC-TC_21474 | 4.1.2.24.4.0-86 |  | Set previous location mode of rtB_mr_mo_segSearchEn_ref to 1 Set Unit Delay7 of rtB_mr_mo_segSearchEn_ref to 0 Set all the index of Segment's Azimuth Vector to 999 Set Segment's End Points - 1 IDs Vector to 10 Set Segment's Start Points + 1 IDs Vector to 0 Set 0 index of Points X Position Vector to 200 Set 1 to 9999 index of Points X Position Vector to 100 Set 0 index of Points Y Position Vector to 2000 Set 1 to 9999 index of Points Y Position Vector to 1000 Set Segment's End Points IDs Vector to 0 Set Segment's Start Points IDs Vector to 1 Set current tug position X of rtB_mr_mo_segSearchEn_ref to 20301 Verify mod_indx_segID of rtB_mr_mo_segSearchEn_ref is 1 Verify Unit Delay 1 of rtDW_mr_mo_segSearchEn_ref is 1 Verify Y Line Point Distance is 1040 Verify Segment ID vector of rtDW_mr_mo_segSearchEn_ref is 1 Verify Ground track (velocity vector) is 18 |  | Normal |  | Test Case | SSDD-L-32982 |  |  | mo_context/mo_currentMisssion_ref/Segment_Mode/SegmentMode
TXB-HLC-TC_21475 | 4.1.2.24.4.0-87 |  | Set previous location mode of rtB_mr_mo_segSearchEn_ref to 1 Set Unit Delay7 of rtB_mr_mo_segSearchEn_ref to 0 Set all the index of Segment's Azimuth Vector to 999 Set Segment's End Points - 1 IDs Vector to 1 Set Segment's Start Points + 1 IDs Vector to 0 Set 0 index of Points X Position Vector to 10 Set 1 index of Points X Position Vector to 20(other index to 0) Set 0 index of Points Y Position Vector to 9 Set 1 to 9999 index of Points Y Position Vector to 8 Set 0 index of Segment's Start Points IDs Vector to 1 Set 1 to 2499 index of Segment's Start Points IDs Vector to 0 Set Segment's End Points IDs Vector to 0 Verify Unit Delay 1 of rtDW_mr_mo_segSearchEn_ref is 10 Verify Y Line Point Distance is 10048.9 Verify 0 index of Segment ID vector of rtDW_mr_mo_segSearchEn_ref is 10 Verify 1 to 16 index of Segment ID vector of rtDW_mr_mo_segSearchEn_ref is 1 |  | Normal |  | Test Case | SSDD-L-32982 |  |  | mo_context/mo_currentMisssion_ref/Segment_Mode/SegmentMode
TXB-HLC-TC_21476 | 4.1.2.24.4.0-88 |  | Set previous location mode of rtB_mr_mo_segSearchEn_ref to 1 Set Unit Delay7 of rtB_mr_mo_segSearchEn_ref to 0 Set all the index of Segment's Azimuth Vector to 999 Set Segment's End Points - 1 IDs Vector to 0 Set Segment's End Points IDs Vector to 1 Set 0 index of Points Y Position Vector to 10000 Set 1 to 9999 index of Points Y Position Vector to 20000 Set Segment's Start Points + 1 IDs Vector to 0 Set 0 index of Points X Position Vector to 1000 Set 1 to 9999 index of Points X Position Vector to 2000 Set 0 index of Segment's Start Points IDs Vector to 1 Set 1 to 2499 index of Segment's Start Points IDs Vector to 0 Set current tug position X of rtB_mr_mo_segSearchEn_ref to 100899 Set current tug position Y of rtB_mr_mo_segSearchEn_ref to 20000 Verify 0 index of Segment ID vector of rtDW_mr_mo_segSearchEn_ref is 0 Verify 1 to 16 index of Segment ID vector of rtDW_mr_mo_segSearchEn_ref is 1 Verify 0 index of Y Line Point Distance is 1040 Verify 1 to 16 index of Y Line Point Distance is 110937.9 Verify Ground track (velocity vector) is 18 |  | Normal |  | Test Case | SSDD-L-32982 |  |  | mo_context/mo_currentMisssion_ref/Segment_Mode/SegmentMode
TXB-HLC-TC_21477 | 4.1.2.24.4.0-89 |  | Set State Vector Position Valid to 1 Set State Vector Velocity Valid to 1 Set Total Trust level to LOC_TRST_LEVEL_LOW_E Set PCM - DCM System Mode to MM_DCM_E Set Localization-Azimuth Validity to 1 Set Points X Position Vector to 0 Set 0 index of Points Y Position Vector to 1 Set 1 index of Points Y Position Vector to 2 Set 2 index of Points Y Position Vector to 0 Set 3 index of Points Y Position Vector to 2 (other index to 0) Set Segment's End Points IDs Vector to 0 Set 0 index of Segment's Start Points IDs Vector to 0 Set 1 index of Segment's Start Points IDs Vector to 1 (other index to 0) Set Fail segment ID to -1 Set init Segment found ID to -1 Set Point ID segment calculate to 3 Set is_active_c7_mo_segSearchEn_ref of rtDW_mr_mo_segSearchEn_ref to 1 Set is_active_c2_mo_segSearchEn_ref of rtDW_mr_mo_segSearchEn_ref to 1 Set is ON of rtDW_mr_mo_segSearchEn_ref to 4 Set current segment ID to 3 Verify switch 9 of rtB_mr_mo_segSearchEn_ref is -1 Verify Unit Delay2 of rtB_mr_mo_segSearchEn_ref is -1 Verify Previous segment ID of rtB_mr_mo_segSearchEn_ref is 3 Verify Point ID segment calculate is 0 Verify Unit Delay9 of rtB_mr_mo_segSearchEn_ref is 1 Verify is_c7_mo_segSearchEn_ref is 2 Verify is ON of rtDW_mr_mo_segSearchEn_ref is 2 Verify current segment ID is 0 Verify is_active_c5_mo_segSearchEn_ref is 1 Verify is_c5_mo_segSearchEn_ref is 1 Verify Unit Delay3 of rtB_mr_mo_segSearchEn_ref is -1 Verify Unit Delay7 of rtB_mr_mo_segSearchEn_ref is -1 |  | Normal |  | Test Case |  |  |  | mo_context/mo_segSearch_ref/mo_segSearchEn_ref mo_context/mo_segSearch_ref/mo_segSearchEn_ref/Segment_Mode mo_context/mo_segSearch_ref/mo_segSearchEn_ref/Segment_Mode/SegmentMode
TXB-HLC-TC_21478 | 4.1.2.24.4.0-90 |  | Set State Vector Position Valid to 1 Set State Vector Velocity Valid to 1 Set Total Trust level to LOC_TRST_LEVEL_LOW_E Set PCM - DCM System Mode to MM_DCM_E Set Localization-Azimuth Validity to 1 Set is_active_c7_mo_segSearchEn_ref to 1 Set is_c7_mo_segSearchEn_ref to mo_segSearchEn_ref_IN_ON_D Set is ON of rtDW_mr_mo_segSearchEn_ref to mo_segSearchEn_ref_IN_INIT_D Verify switch 9 of rtB_mr_mo_segSearchEn_ref is 100 Verify is_active_c2_mo_segSearchEn_ref is 1 Verify is_c2_mo_segSearchEn_ref is 1 Verify is_c7_mo_segSearchEn_ref to 2 Verify is_active_c5_mo_segSearchEn_ref is 1 Verify is_c5_mo_segSearchEn_ref is 1 |  | Normal |  | Test Case |  |  |  | mo_context/mo_segSearch_ref/mo_segSearchEn_ref mo_context/mo_segSearch_ref/mo_segSearchEn_ref/Segment_Mode mo_context/mo_segSearch_ref/mo_segSearchEn_ref/Segment_Mode/SegmentMode
TXB-HLC-TC_21479 | 4.1.2.24.4.0-91 |  | Set State Vector Position Valid to 1 Set State Vector Velocity Valid to 1 Set Total Trust level to LOC_TRST_LEVEL_LOW_E Set PCM - DCM System Mode to MM_DCM_E Set Localization-Azimuth Validity to 1 Set is_active_c7_mo_segSearchEn_ref to 1 Set is_c7_mo_segSearchEn_ref to mo_segSearchEn_ref_IN_ON_D Set is ON of rtDW_mr_mo_segSearchEn_ref to 4 Verify init Segment found ID is -1 Verify Unit Delay9 of rtB_mr_mo_segSearchEn_ref is 1 Verify is_active_c2_mo_segSearchEn_ref is 1 Verify is_c2_mo_segSearchEn_ref is 1 Verify is_c7_mo_segSearchEn_ref is 1 Verify is_active_c5_mo_segSearchEn_ref is 1 Verify is_c5_mo_segSearchEn_ref is 1 Verify Unit Delay2 of rtB_mr_mo_segSearchEn_ref is -1 Verify Unit Delay3 of rtB_mr_mo_segSearchEn_ref is -1 Verify Unit Delay7 of rtB_mr_mo_segSearchEn_ref is -1 Verify is ON of rtDW_mr_mo_segSearchEn_ref is 2 |  | Normal |  | Test Case |  |  |  | mo_context/mo_segSearch_ref/mo_segSearchEn_ref mo_context/mo_segSearch_ref/mo_segSearchEn_ref/Segment_Mode mo_context/mo_segSearch_ref/mo_segSearchEn_ref/Segment_Mode/SegmentMode
TXB-HLC-TC_21480 | 4.1.2.24.4.0-92 |  | Set State Vector Position Valid to 1 Set State Vector Velocity Valid to 1 Set Total Trust level to LOC_TRST_LEVEL_LOW_E Set PCM - DCM System Mode to MM_DCM_E Set Localization-Azimuth Validity to 1 Set is_active_c7_mo_segSearchEn_ref to 1 Set is_c7_mo_segSearchEn_ref to mo_segSearchEn_ref_IN_ON_D Set is ON of rtDW_mr_mo_segSearchEn_ref to 4 Verify init Segment found ID is -1 Verify Unit Delay9 of rtB_mr_mo_segSearchEn_ref is 1 Verify is_active_c2_mo_segSearchEn_ref is 1 Verify is_c2_mo_segSearchEn_ref is 1 Verify is_c7_mo_segSearchEn_ref is 2 Verify is_active_c5_mo_segSearchEn_ref is 1 Verify is_c5_mo_segSearchEn_ref is 1 Verify Unit Delay2 of rtB_mr_mo_segSearchEn_ref is -1 Verify Unit Delay3 of rtB_mr_mo_segSearchEn_ref is -1 Verify Unit Delay7 of rtB_mr_mo_segSearchEn_ref is -1 Verify is ON of rtDW_mr_mo_segSearchEn_ref is 2 |  | Normal |  | Test Case |  |  |  | mo_context/mo_segSearch_ref/mo_segSearchEn_ref mo_context/mo_segSearch_ref/mo_segSearchEn_ref/Segment_Mode mo_context/mo_segSearch_ref/mo_segSearchEn_ref/Segment_Mode/SegmentMode
TXB-HLC-TC_21481 | 4.1.2.24.4.0-93 |  | Set State Vector Position Valid to 1 Set State Vector Velocity Valid to 1 Set Total Trust level to LOC_TRST_LEVEL_LOW_E Set PCM - DCM System Mode to MM_DCM_E Set Localization-Azimuth Validity to 1 Set is_active_c7_mo_segSearchEn_ref to 1 Set is_active_c2_mo_segSearchEn_ref to 1 Set is_c7_mo_segSearchEn_ref to 10 Set is ON of rtDW_mr_mo_segSearchEn_ref to 4 Set current segment ID to 3 Verify Previous segment ID is 3 Verify is_c7_mo_segSearchEn_ref is 1 Verify is_active_c5_mo_segSearchEn_ref is 1 Verify is_c5_mo_segSearchEn_ref is 1 Verify is ON of rtDW_mr_mo_segSearchEn_ref is 4 Verify current segment ID is 0 |  | Normal |  | Test Case |  |  |  | mo_context/mo_segSearch_ref/mo_segSearchEn_ref mo_context/mo_segSearch_ref/mo_segSearchEn_ref/Segment_Mode mo_context/mo_segSearch_ref/mo_segSearchEn_ref/Segment_Mode/SegmentMode
TXB-HLC-TC_21572 | 4.1.2.24.4.0-94 |  | Set pcmdcmMode to NONE Set SegmentMode to OFF Set moc_flg_activSegSearch to FALSE Verify SegmentMode is OFF | Configure moc_flg_activSegSearch to FALSE | Normal | min/nom | Test Case | SSDD-L-32918 |  |  | mo_context/mo_segSearch_ref/mo_segSearchEn_ref/Segment Modes
TXB-HLC-TC_21573 | 4.1.2.24.4.0-95 |  | Set pcmdcmMode to PCM Set SegmentMode to OFF Set moc_flg_activSegSearch to FALSE Verify SegmentMode is OFF | Configure moc_flg_activSegSearch to FALSE | Normal | min/nom | Test Case | SSDD-L-32918 |  |  | mo_context/mo_segSearch_ref/mo_segSearchEn_ref/Segment Modes
TXB-HLC-TC_21574 | 4.1.2.24.4.0-96 |  | Set pcmdcmMode to DCM Set SegmentMode to OFF Set moc_flg_activSegSearch to FALSE Verify SegmentMode is OFF | Configure moc_flg_activSegSearch to FALSE | Normal | min/nom | Test Case | SSDD-L-32918 |  |  | mo_context/mo_segSearch_ref/mo_segSearchEn_ref/Segment Modes
TXB-HLC-TC_21575 | 4.1.2.24.4.0-97 |  | Set mod_y_LinePointDist_m to above moc_y_maxDstncePermitted_m Verify that current segment is discarded (mod_flg_segPathFound is FALSE) | Configure moc_y_maxDstncePermitted_m to 10000 | Normal | max/nom | Test Case | SSDD-L-32989 |  |  | mo_context/mo_segSearch_ref/mo_segSearchEn_ref/init_Mode mo_context/mo_segSearch_ref/mo_segSearchEn_ref mo_context/mo_segSearch_ref/mo_segSearchEn_ref/Segment_Mode mo_context/mo_segSearch_ref/Init_Mode/InitMode mo_context/mo_segSearch_ref/mo_segSearchEn_ref/Segment_Mode/SegmentMode
TXB-HLC-TC_21576 | 4.1.2.24.4.0-98 |  | Set mod_y_LinePointDist_m to below moc_y_maxDstncePermitted_m Verify that current segment is selected (mod_flg_segPathFound is TRUE) | Configure moc_y_maxDstncePermitted_m to 10000 | Normal | max/nom | Test Case | SSDD-L-32989 |  |  | mo_context/mo_segSearch_ref/mo_segSearchEn_ref/init_Mode mo_context/mo_segSearch_ref/mo_segSearchEn_ref mo_context/mo_segSearch_ref/mo_segSearchEn_ref/Segment_Mode mo_context/mo_segSearch_ref/Init_Mode/InitMode mo_context/mo_segSearch_ref/mo_segSearchEn_ref/Segment_Mode/SegmentMode
TXB-HLC-TC_21577 | 4.1.2.24.4.0-99 |  | Set mod_y_LinePointDist_m to above moc_y_maxDstncePermitted_m Verify that current segment is discarded (mod_flg_segPathFound is FALSE) | Configure moc_y_maxDstncePermitted_m to -1000 | Normal | min/nom | Test Case | SSDD-L-32989 |  |  | mo_context/mo_segSearch_ref/mo_segSearchEn_ref/init_Mode mo_context/mo_segSearch_ref/mo_segSearchEn_ref mo_context/mo_segSearch_ref/mo_segSearchEn_ref/Segment_Mode mo_context/mo_segSearch_ref/Init_Mode/InitMode mo_context/mo_segSearch_ref/mo_segSearchEn_ref/Segment_Mode/SegmentMode
TXB-HLC-TC_21578 | 4.1.2.24.4.0-100 |  | Set mod_y_LinePointDist_m to below moc_y_maxDstncePermitted_m Verify that current segment is selected (mod_flg_segPathFound is TRUE) | Configure moc_y_maxDstncePermitted_m to -1000 | Normal | min/nom | Test Case | SSDD-L-32989 |  |  | mo_context/mo_segSearch_ref/mo_segSearchEn_ref/init_Mode mo_context/mo_segSearch_ref/mo_segSearchEn_ref mo_context/mo_segSearch_ref/mo_segSearchEn_ref/Segment_Mode mo_context/mo_segSearch_ref/Init_Mode/InitMode mo_context/mo_segSearch_ref/mo_segSearchEn_ref/Segment_Mode/SegmentMode
TXB-HLC-TC_21579 | 4.1.2.24.4.0-101 |  | Segments are Discarded: Set mod_y_orthogPointX_m to read data from Airfield Data Base Set mod_y_orthogPointY_m to read data from Airfield Data Base Set mov_y_pointPosX_m to read data from Airfield Data Base Set mov_y_pointPosY_m to read data from Airfield Data Base Set fdbv_indx_segStartPointID to read data from Airfield Data Base Set mov_indx_segIDVec to read data from Airfield Data Base Set mod_y_LinePointDist_m to read data from Airfield Data Base Verify that mod_y_LinePointDist_m data is discarded | Configure moc_y_maxDstnceFrmRte_m to 10000 | Normal | max/nom | Test Case | SSDD-L-32982 |  |  | mo_context/mo_segSearch_ref/mo_segSearchEn_ref/init_Mode mo_context/mo_segSearch_ref/mo_segSearchEn_ref mo_context/mo_segSearch_ref/mo_segSearchEn_ref/Segment_Mode mo_context/mo_segSearch_ref/Init_Mode/InitMode mo_context/mo_segSearch_ref/mo_segSearchEn_ref/Segment_Mode/SegmentMode
TXB-HLC-TC_21580 | 4.1.2.24.4.0-102 |  | Segments are Discarded: Set mod_y_orthogPointX_m to read data from Airfield Data Base Set mod_y_orthogPointY_m to read data from Airfield Data Base Set mov_y_pointPosX_m to read data from Airfield Data Base Set mov_y_pointPosY_m to read data from Airfield Data Base Set fdbv_indx_segStartPointID to read data from Airfield Data Base Set mov_indx_segIDVec to read data from Airfield Data Base Set mod_y_LinePointDist_m to read data from Airfield Data Base Verify that mod_y_LinePointDist_m data is discarded | Configure moc_y_maxDstnceFrmRte_m to -10000 | Normal | min/nom | Test Case | SSDD-L-32982 |  |  | mo_context/mo_segSearch_ref/mo_segSearchEn_ref/init_Mode mo_context/mo_segSearch_ref/mo_segSearchEn_ref mo_context/mo_segSearch_ref/mo_segSearchEn_ref/Segment_Mode mo_context/mo_segSearch_ref/Init_Mode/InitMode mo_context/mo_segSearch_ref/mo_segSearchEn_ref/Segment_Mode/SegmentMode
TXB-HLC-TC_21581 | 4.1.2.24.4.0-103 |  | system is in regular segment: Set mod_a_pointAzSegAzDiff_deg to less than moc_a_maxAzimDiff_deg Verify mod_y_LinePointDist_m is not Discarded | Configure moc_a_maxAzimDiff_deg to 360 | Normal | max/nom | Test Case | SSDD-L-32991 |  |  | mo_context/mo_segSearch_ref/mo_segSearchEn_ref mo_context/mo_segSearch_ref/mo_segSearchEn_ref/Segment_Mode mo_context/mo_segSearch_ref/mo_segSearchEn_ref/Segment_Mode/SegmentMode
TXB-HLC-TC_21582 | 4.1.2.24.4.0-104 |  | system is in regular segment: Set mod_a_pointAzSegAzDiff_deg to less than moc_a_maxAzimDiff_deg Verify mod_y_LinePointDist_m is not Discarded | Configure moc_a_maxAzimDiff_deg to -180 | Normal | min/nom | Test Case | SSDD-L-32991 |  |  | mo_context/mo_segSearch_ref/mo_segSearchEn_ref mo_context/mo_segSearch_ref/mo_segSearchEn_ref/Segment_Mode mo_context/mo_segSearch_ref/mo_segSearchEn_ref/Segment_Mode/SegmentMode
TXB-HLC-TC_21583 | 4.1.2.24.4.0-105 |  | system is in Segment turns: Set mod_a_pointAzSegAzDiff_deg to less than moc_a_maxAzimDiffTurn_deg Verify mod_y_LinePointDist_m is not Discarded | Configure moc_a_maxAzimDiffTurn_deg to 360 | Normal | max/nom | Test Case | SSDD-L-32991 |  |  | mo_context/mo_segSearch_ref/mo_segSearchEn_ref mo_context/mo_segSearch_ref/mo_segSearchEn_ref/Segment_Mode mo_context/mo_segSearch_ref/mo_segSearchEn_ref/Segment_Mode/SegmentMode
TXB-HLC-TC_21584 | 4.1.2.24.4.0-106 |  | system is in Segment turns: Set mod_a_pointAzSegAzDiff_deg to less than moc_a_maxAzimDiffTurn_deg Verify mod_y_LinePointDist_m is not Discarded | Configure moc_a_maxAzimDiffTurn_deg to -180 | Normal | min/nom | Test Case | SSDD-L-32991 |  |  | mo_context/mo_segSearch_ref/mo_segSearchEn_ref mo_context/mo_segSearch_ref/mo_segSearchEn_ref/Segment_Mode mo_context/mo_segSearch_ref/mo_segSearchEn_ref/Segment_Mode/SegmentMode
TXB-HLC-TC_21585 | 4.1.2.24.4.0-107 |  | Set mod_num_azScale to read data from Airfield Data Base Set Orthogonal Point X to 3 Set Orthogonal Point Y to 3 Verify mod_num_azScale, Orthogonal Point X, Y used for Choosing Current Segment | Configure moc_c_diffAzNormInit_1perdeg to 360 | Normal | max/nom | Test Case | SSDD-L-33007 |  |  | mo_context/mo_segSearch_ref/mo_segSearchEn_ref mo_context/mo_segSearch_ref/mo_segSearchEn_ref/Init_Mode
TXB-HLC-TC_21586 | 4.1.2.24.4.0-108 |  | Set mod_num_azScale to read data from Airfield Data Base Set Orthogonal Point X to 3 Set Orthogonal Point Y to 3 Verify mod_num_azScale, Orthogonal Point X, Y used for Choosing Current Segment | Configure moc_c_diffAzNormInit_1perdeg to 0 | Normal | min/nom | Test Case | SSDD-L-33007 |  |  | mo_context/mo_segSearch_ref/mo_segSearchEn_ref mo_context/mo_segSearch_ref/mo_segSearchEn_ref/Init_Mode
TXB-HLC-TC_21587 | 4.1.2.24.4.0-109 |  | Regular segment: Set fdbv_a_SegAzimuth_deg to read data from Airfield DataBase (Curved segment) Verify that segments are divided into points for choosing Current Segment | Configure moc_c_diffAzNorm_1perdeg to 360 | Normal | max/nom | Test Case | SSDD-L-33040 |  |  | mo_context/mo_segSearch_ref/mo_segSearchEn_ref mo_context/mo_segSearch_ref/mo_segSearchEn_ref/Segment_Mode mo_context/mo_segSearch_ref/mo_segSearchEn_ref/Segment_Mode/SegmentMode
TXB-HLC-TC_21588 | 4.1.2.24.4.0-110 |  | Regular segment: Set fdbv_a_SegAzimuth_deg to read data from Airfield DataBase (Curved segment) Verify that segments are divided into points for choosing Current Segment | Configure moc_c_diffAzNorm_1perdeg to 0 | Normal | min/nom | Test Case | SSDD-L-33040 |  |  | mo_context/mo_segSearch_ref/mo_segSearchEn_ref mo_context/mo_segSearch_ref/mo_segSearchEn_ref/Segment_Mode mo_context/mo_segSearch_ref/mo_segSearchEn_ref/Segment_Mode/SegmentMode
TXB-HLC-TC_21589 | 4.1.2.24.4.0-111 |  | Turn segment or offset Xoffset, Yoffset is 1: Set fdbv_a_SegAzimuth_deg to read data from Airfield DataBase (Curved segment) Verify that segments are divided into points for choosing Current Segment | Configure moc_c_diffAzNormTurn_1perdeg to 360 | Normal | max/nom | Test Case | SSDD-L-33040 |  |  | mo_context/mo_segSearch_ref/mo_segSearchEn_ref mo_context/mo_segSearch_ref/mo_segSearchEn_ref/Segment_Mode mo_context/mo_segSearch_ref/mo_segSearchEn_ref/Segment_Mode/SegmentMode
TXB-HLC-TC_21590 | 4.1.2.24.4.0-112 |  | Turn segment or offset Xoffset, Yoffset is 1: Set fdbv_a_SegAzimuth_deg to read data from Airfield DataBase (Curved segment) Verify that segments are divided into points for choosing Current Segment | Configure moc_c_diffAzNormTurn_1perdeg to 0 | Normal | min/nom | Test Case | SSDD-L-33040 |  |  | mo_context/mo_segSearch_ref/mo_segSearchEn_ref mo_context/mo_segSearch_ref/mo_segSearchEn_ref/Segment_Mode mo_context/mo_segSearch_ref/mo_segSearchEn_ref/Segment_Mode/SegmentMode
TXB-HLC-TC_21591 | 4.1.2.24.4.0-113 |  | Set mod_y_LinePointDist_m to read from Airfield data base Set mod_a_pointAzSegAzDiff_deg to read from Airfield data base Set mod_num_azScale to read from Airfield data base Verify mod_indx_foundSegID is (mod_y_LinePointDist_m+(mod_a_pointAzSegAzDiff_deg*mod_num_azScale)) |  | Normal |  | Test Case | SSDD-L-32997 |  |  | mo_context/mo_segSearch_ref/mo_segSearchEn_ref mo_context/mo_segSearch_ref/mo_segSearchEn_ref/Segment_Mode mo_context/mo_segSearch_ref/mo_segSearchEn_ref/Segment_Mode/SegmentMode
TXB-HLC-TC_21592 | 4.1.2.24.4.0-114 |  | Set X, Y constant cordinates to read from airfield data base Set fdbv_y_pointPosX_m to read from airfield data base Set fdbv_y_pointPosY_m to read from airfield data base Verify mod_indx_pointIDSegm is set based read data from airfield data base |  | Normal |  | Test Case | SSDD-L-33009 |  |  | mo_context/mo_segSearch_ref/mo_segSearchEn_ref mo_context/mo_segSearch_ref/mo_segSearchEn_ref/Segment_Mode mo_context/mo_segSearch_ref/mo_segSearchEn_ref/Segment_Mode/SegmentMode
TXB-HLC-TC_21641 | 4.1.2.24.4.0-115 |  | Set previous location mode of rtB_mr_mo_segSearchEn_ref to 1 Set Unit Delay7 of rtB_mr_mo_segSearchEn_ref to 10 Set all the index of Segment's Azimuth Vector to 999 Set Segment's End Points - 1 IDs Vector to 10 Set 2 to 9999 index of Points X Position Vector to0 Set 0 index of Segment's Start Points IDs Vector to 1 Set 1 to 2499 index of Segment's Start Points IDs Vector to 0 Verify mod_indx_segID of rtB_mr_mo_segSearchEn_ref is 1 Verify Unit Delay 1 of rtDW_mr_mo_segSearchEn_ref is 10 Verify Y Line Point Distance is 48.88889 |  | Normal |  | Test Case |  |  |  | mo_context/mo_segSearch_ref/mo_segSearchEn_ref mo_context/mo_segSearch_ref/mo_segSearchEn_ref/Segment_Mode mo_context/mo_segSearch_ref/mo_segSearchEn_ref/Segment_Mode/SegmentMode
TXB-HLC-TC_21642 | 4.1.2.24.4.0-116 |  | Set previous location mode of rtB_mr_mo_segSearchEn_ref to 1 Set Unit Delay7 of rtB_mr_mo_segSearchEn_ref to 0 Set all the index of Segment's Azimuth Vector to 999 Set Segment's End Points - 1 IDs Vector to 10 Set Segment's End Points IDs Vector to 0 Set 1 to 9999 index of Points Y Position Vector to 3000 Set 1 to 9999 index of Points X Position Vector to 2000 Set 0 index of Segment's Start Points IDs Vector to 1 Set 1 to 2499 index of Segment's Start Points IDs Vector to 0 Set current tug position X of rtB_mr_mo_segSearchEn_ref to 100899 Set current tug position Y of rtB_mr_mo_segSearchEn_ref to 20000 Verify mod_indx_segID of rtB_mr_mo_segSearchEn_ref is 1 Verify Unit Delay 1 of rtDW_mr_mo_segSearchEn_ref is 10 Verify Y Line Point Distance is 48.88889 |  | Normal |  | Test Case |  |  |  | mo_context/mo_segSearch_ref/mo_segSearchEn_ref mo_context/mo_segSearch_ref/mo_segSearchEn_ref/Segment_Mode mo_context/mo_segSearch_ref/mo_segSearchEn_ref/Segment_Mode/SegmentMode
TXB-HLC-TC_106 | 4.1.2.25 | Aircraft Data Base Handler
TXB-HLC-TC_8145 | 4.1.2.25.0-1 |  | Verify dbd_enum_acIntercomGain is DB_INTERCOM_GAIN_NONE_E Verify dbd_pct_acPcmUppFrcLim is 0 Verify dbd_pct_acPcmLwrFrcLim is 0 Verify dbd_pct_acDcmUppFrcLim is 0 Verify dbd_pct_acDcmLwrFrcLim is 0 Verify dbd_f_nlgStaticForceLimit_kN is 0 Verify dbd_f_nlgLathrlStaticForceLimit_kN is 0 Verify dbd_enum_acSteeringMethod is DB_STEER_METHOD_UNAVAILABLE_E Verify dbd_enum_acSteeringType is DB_STEER_TYPE_UNAVAILABLE_E Verify dbd_c_acRollingFriction is 0.006 Verify dbd_pct_acDesiredSpdScale is 0 Verify dbd_enum_acBodyType is DB_BODY_TYPE_NARROW_E Verify dbd_a_nlgLwrSteerWheelLimit_deg is -74 Verify dbd_a_nlgUppSteerWheelLimit_deg is 74 Verify dbd_m_acLwrWgtLim_t is 1 Verify dbd_m_acUpprWgtLim_t is 78 Verify dbd_x_acCntrGrvtyRear_m is 0 Verify dbd_x_acCntrGrvtyFront_m is 0 Verify dbd_pct_acCntrGrvtyRear is 0 Verify dbd_pct_acCntrGrvtyFront is 0 Verify dbd_y_acCntrGrvtyHgt_m is 2.96 Verify dbd_y_acWheelBase_m is 12.64 Verify dbd_f_tugMechBrakeLim_kN is 55.2 Verify dbd_m_alowedAcWeightDelta_t is 0 Verify dbd_enum_acA429BusSpd is 0 Verify dbd_enum_acA429Parity is 1 Verify dbd_enum_acA429SdiList[0..DB_ARINC_LIST_MAX_D-1] is 0..9=>1 Verify dbd_num_acA429LabelNumberList[0..DB_ARINC_LIST_MAX_D-1] is 0..9=>0 Verify dbd_tm_acA429LabelRfrshRateList_ms[0..DB_ARINC_LIST_MAX_D-1] is 0..9=>10 Verify dbd_num_acA429DataResolution[0..DB_ARINC_LIST_MAX_D-1] is 0..9=>0 Verify dbd_num_acA429DataRangeMin[0..DB_ARINC_LIST_MAX_D-1] is 0..9=>0 Verify dbd_num_acA429DataRangeMax[0..DB_ARINC_LIST_MAX_D-1] is 0..9=>0 Verify dbd_flg_dataBaseValid is False Verify dbd_flg_dataBaseReady is False Verify pdid_flg_acDataBaseVersionError is True Verify pdid_flg_acDataBaseEmpty is True Verify pdid_flg_acDataBaseCrcError is True Verify bswAcPdiSwVer.bswd_num_hlcSoftVerBlockNo is 0 Verify bswAcPdiSwVer.bswd_num_hlcSoftVerCycleNo is 0 Verify bswAcPdiSwVer.bswd_num_hlcSoftVerComponentNo is 0 Verify bswAcPdiSwVer.bswd_num_hlcSoftVerRevisionNo is 0 Verify pdiAcParamLen is DB_AC_NUM_D Verify pdiArincParamLen is DB_AC_ARINC_NUM_D |  | Normal | Nom/Nom | Test Case | SSDD-L-34401 |  |  | LLR-MC-50883 LLR-MC-51895 LLR-MC-52234 LLR-MC-63843 LLR-MC-52401 LLR-MC-66123 | Aircraft Data Base Handler shall initialise the Aircraft Database outputs to default values stated in the Internal ICD.
TXB-HLC-TC_8146 | 4.1.2.25.0-2 |  | Verify Aircraft Data Base Handler shall be processed every 10 msec |  | Normal | Nom/Nom | Test Case | SSDD-L-33662 |  |  | LLR-MC-37295 LLR-MC-50641
TXB-HLC-TC_8147 | 4.1.2.25.0-3 |  | Set A/C Database Header Datalength to 1024 Verify pdid_flg_acDataBaseEmpty is False |  | Normal | Nom/Nom | Test Case | SSDD-L-33580 |  |  | LLR-MC-51137 LLR-MC-51737 LLR-MC-63924 | Checks Aircraft database header is not empty.
TXB-HLC-TC_8148 | 4.1.2.25.0-4 |  | Set A/C Database Header Datalength to 0 Verify pdid_flg_acDataBaseEmpty is True |  | Normal | Nom/Nom | Test Case | SSDD-L-33580 |  |  | LLR-MC-51137 LLR-MC-51737 LLR-MC-63924 | Checks Aircraft database header is empty.
TXB-HLC-TC_8149 | 4.1.2.25.0-5 |  | Set OFP Version to (Build Version [AA].[BB].[CC].[DD]) Set A/C Database PDI Version to [BB].[XX].[XX].[XX] Verify pdid_flg_acDataBaseVersionError is False |  | Normal | Nom/Nom | Test Case | SSDD-L-33602 |  |  | LLR-MC-51137 LLR-MC-51737 LLR-MC-63924 | Checks if no version error exists, by matching the OPF version and AC PDI as follows, OFP Version [A.Ignore.Ignore.Ignore] = AC PDI version [Ignore.B.Ignore.Ignore]
TXB-HLC-TC_8150 | 4.1.2.25.0-6 |  | Set OFP Version to (Build Version [AA].[BB].[CC].[DD]) Set A/C Database PDI Version to [NOT BB].[XX].[XX].[XX] Verify pdid_flg_acDataBaseVersionError is True |  | Normal | Nom/Nom | Test Case | SSDD-L-33602 |  |  | LLR-MC-51137 LLR-MC-51737 LLR-MC-63924 | Checks if version error exists, by matching the OPF version and AC PDI as follows, OFP Version [A.Ignore.Ignore.Ignore] = AC PDI version [Ignore.B.Ignore.Ignore]
TXB-HLC-TC_8151 | 4.1.2.25.0-7 |  | Set A/C Database Header Datalength to 1024 Set OFP Version to (Build Version [AA].[BB].[CC].[DD]) Set A/C Database PDI Version to [BB].[XX].[XX].[XX] Set CRC status returned by the ProgFlashBinCheck() to OK Verify pdid_flg_acDataBaseCrcError is False |  | Normal | Nom/Nom | Test Case | SSDD-L-33803 SSDD-L-34386 |  |  | LLR-MC-51137 LLR-MC-51737 LLR-MC-63924 | Checks if CRC error status flag is set to FALSE when return from ProgFlashBinCheck() is OK, no Database error exists and no version error exists.
TXB-HLC-TC_8152 | 4.1.2.25.0-8 |  | Set A/C Database Header Datalength to 1024 Set OFP Version to (Build Version [AA].[BB].[CC].[DD]) Set A/C Database PDI Version to [BB].[XX].[XX].[XX] Set CRC status returned by the ProgFlashBinCheck() to ERROR Verify pdid_flg_acDataBaseCrcError is True |  | Normal | Nom/Nom | Test Case | SSDD-L-33803 |  |  | LLR-MC-51137 LLR-MC-51737 LLR-MC-63924 | Checks if CRC error status flag is set to TRUE when return from ProgFlashBinCheck() is ERROR, no Database error exists and no version error exists.
TXB-HLC-TC_8153 | 4.1.2.25.0-9 |  | Set A/C Database Header Datalength to 0 Set OFP Version to (Build Version [AA].[BB].[CC].[DD]) Set A/C Database PDI Version to [BB].[XX].[XX].[XX] Verify pdid_flg_acDataBaseCrcError is True |  | Normal | Nom/Nom | Test Case | SSDD-L-34386 |  |  | LLR-MC-51137 LLR-MC-51737 LLR-MC-63924 | Checks CRC error status flag is TRUE when Aircraft Database is empty
TXB-HLC-TC_8154 | 4.1.2.25.0-10 |  | Set A/C Database Header Datalength to 1024 Set OFP Version to (Build Version [AA].[BB].[CC].[DD]) Set A/C Database PDI Version to [NOT BB].[XX].[XX].[XX] Verify pdid_flg_acDataBaseCrcError is True |  | Normal | Nom/Nom | Test Case | SSDD-L-34386 |  |  | LLR-MC-50790 LLR-MC-63924 | Checks CRC error status flag is TRUE when Aircraft Database version error exists
TXB-HLC-TC_8155 | 4.1.2.25.0-11 |  | Set pdid_flg_acDataBaseVersionError to False Set pdid_flg_acDataBaseEmpty to False Set pdid_flg_acDataBaseCrcError to False Verify bswbd_flg_pdiAirCraftStatusOk is TRUE Verify Block number of bswAcPdiSwVer is AA (as per the current build version) Verify Cycle number of bswAcPdiSwVer is BB (as per the current build version) Verify Component number of bswAcPdiSwVer is CC (as per the current build version) Verify Revision number of bswAcPdiSwVer is DD (as per the current build version) |  | Normal | Nom/Nom | Test Case | SSDD-L-34320 SSDD-L-34319 SSDD-L-38804 |  |  | LLR-MC-51137 LLR-MC-50792 LLR-MC-51737 LLR-MC-63924 | Aircraft Data Base Handler shall read the aircraft data from Aircraft Database stored in the flash memory and retrieve the HLC Software Version details from Header of aircraft database when the database is not empty, no version error exists and no CRC status error exists.
TXB-HLC-TC_8156 | 4.1.2.25.0-12 |  | Set pdid_flg_acDataBaseVersionError to True Set pdid_flg_acDataBaseEmpty to False Set pdid_flg_acDataBaseCrcError to False Verify bswbd_flg_pdiAirCraftStatusOk is False Verify Block number of bswAcPdiSwVer is 0 Verify Cycle number of bswAcPdiSwVer is 0 Verify Component number of bswAcPdiSwVer is 0 Verify Revision number of bswAcPdiSwVer is 0 |  | Normal | Nom/Nom | Test Case | SSDD-L-34320 SSDD-L-34319 SSDD-L-38804 |  |  | LLR-MC-50790 LLR-MC-52401 LLR-MC-63924 LLR-MC-51137 | Aircraft Data Base Handler shall set the HLC Software Version details to 0 when aircraft version error exists. |  |  |  | Note: Due to Mutual exclusive in LLR-MC-51137 the output of bswbd_flg_pdiAirCraftStatusOk can't be verified.
TXB-HLC-TC_8157 | 4.1.2.25.0-13 |  | Set pdid_flg_acDataBaseVersionError to False Set pdid_flg_acDataBaseEmpty to True Set pdid_flg_acDataBaseCrcError to False Verify bswbd_flg_pdiAirCraftStatusOk is False Verify Block number of bswAcPdiSwVer is 0 Verify Cycle number of bswAcPdiSwVer is 0 Verify Component number of bswAcPdiSwVer is 0 Verify Revision number of bswAcPdiSwVer is 0 |  | Normal | Nom/Nom | Test Case | SSDD-L-34320 SSDD-L-34319 SSDD-L-38804 |  |  | LLR-MC-50790 LLR-MC-52401 LLR-MC-51137 | Aircraft Data Base Handler shall set the HLC Software Version details to 0 when aircraft database is empty. |  |  |  | Note: Due to Mutual exclusive in LLR-MC-51137 the output of bswbd_flg_pdiAirCraftStatusOk can't be verified.
TXB-HLC-TC_16967 | 4.1.2.25.0-14 |  | At: t During initalisation verify that dbd_enum_acType is MD_AC_TYPE_NOT_AVAILABLE_E dbd_enum_acTailNoGroup is MD_AC_SUB_GROUP_UNKNOWN_E dbd_enum_acIntercomGain is DB_INTERCOM_GAIN_NONE_E dbd_pct_acPcmUppFrcLim is 0 dbd_pct_acPcmLwrFrcLim is 0 dbd_pct_acDcmUppFrcLim is 0 dbd_pct_acDcmLwrFrcLim is 0 dbd_f_nlgStaticForceLimit_kN is 0 dbd_f_nlgLathrlStaticForceLimit_kN is 0 dbd_enum_acSteeringMethod is DB_STEER_METHOD_UNAVAILABLE_E dbd_enum_acSteeringType is DB_STEER_TYPE_UNAVAILABLE_E dbd_c_acRollingFriction is 0.006 dbd_pct_acDesiredSpdScale is 0 dbd_enum_acBodyType is DB_BODY_TYPE_NARROW_E dbd_a_nlgLwrSteerWheelLimit_deg is -74 dbd_a_nlgUppSteerWheelLimit_deg is 74 dbd_m_acLwrWgtLim_t is 1 dbd_m_acUpprWgtLim_t is 78 dbd_x_acCntrGrvtyRear_m is 0 dbd_x_acCntrGrvtyFront_m is 0 dbd_pct_acCntrGrvtyRear is 0 dbd_pct_acCntrGrvtyFront is 0 dbd_y_acCntrGrvtyHgt_m is 2.96 dbd_y_acWheelBase_m is 12.64 dbd_f_tugMechBrakeLim_kN is 55.2 dbd_m_alowedAcWeightDelta_t is 0 dbd_enum_acA429BusSpd is 0 dbd_enum_acA429Parity is 1 dbd_enum_acA429SdiList[0..DB_ARINC_LIST_MAX_D-1] is 0..9=>1 dbd_num_acA429LabelNumberList[0..DB_ARINC_LIST_MAX_D-1] is 0..9=>0 dbd_tm_acA429LabelRfrshRateList_ms[0..DB_ARINC_LIST_MAX_D-1] is 0..9=>10 dbd_num_acA429DataResolution[0..DB_ARINC_LIST_MAX_D-1] is 0..9=>0 dbd_num_acA429DataRangeMin[0..DB_ARINC_LIST_MAX_D-1] is 0..9=>0 dbd_num_acA429DataRangeMax[0..DB_ARINC_LIST_MAX_D-1] is 0..9=>0 dbd_flg_dataBaseValid is False dbd_flg_dataBaseReady is False At: t+1 Set mdpd_enum_acType to MD_AC_TYPE_NOT_AVAILABLE_E Set mdpd_enum_acSubGroup to MD_AC_SUB_GROUP_10_E Set mdpd_flg_newMissionArrived to True Verify dbd_enum_acIntercomGain is DB_INTERCOM_GAIN_NONE_E Verify dbd_pct_acPcmUppFrcLim is 0 Verify dbd_pct_acPcmLwrFrcLim is 0 Verify dbd_pct_acDcmUppFrcLim is 0 Verify dbd_pct_acDcmLwrFrcLim is 0 Verify dbd_f_nlgStaticForceLimit_kN is 0 Verify dbd_f_nlgLathrlStaticForceLimit_kN is 0 Verify dbd_enum_acSteeringMethod is DB_STEER_METHOD_UNAVAILABLE_E Verify dbd_enum_acSteeringType is DB_STEER_TYPE_UNAVAILABLE_E Verify dbd_c_acRollingFriction is 0.006 Verify dbd_pct_acDesiredSpdScale is 0 Verify dbd_enum_acBodyType is DB_BODY_TYPE_NARROW_E Verify dbd_a_nlgLwrSteerWheelLimit_deg is -74 Verify dbd_a_nlgUppSteerWheelLimit_deg is 74 Verify dbd_m_acLwrWgtLim_t is 1 Verify dbd_m_acUpprWgtLim_t is 78 Verify dbd_x_acCntrGrvtyRear_m is 0 Verify dbd_x_acCntrGrvtyFront_m is 0 Verify dbd_pct_acCntrGrvtyRear is 0 Verify dbd_pct_acCntrGrvtyFront is 0 Verify dbd_y_acCntrGrvtyHgt_m is 2.96 Verify dbd_y_acWheelBase_m is 12.64 Verify dbd_f_tugMechBrakeLim_kN is 55.2 Verify dbd_m_alowedAcWeightDelta_t is 0 Verify dbd_enum_acA429BusSpd is 0 Verify dbd_enum_acA429Parity is 1 Verify dbd_enum_acA429SdiList[0..DB_ARINC_LIST_MAX_D-1] is 0..9=>1 Verify dbd_num_acA429LabelNumberList[0..DB_ARINC_LIST_MAX_D-1] is 0..9=>0 Verify dbd_tm_acA429LabelRfrshRateList_ms[0..DB_ARINC_LIST_MAX_D-1] is 0..9=>10 Verify dbd_num_acA429DataResolution[0..DB_ARINC_LIST_MAX_D-1] is 0..9=>0 Verify dbd_num_acA429DataRangeMin[0..DB_ARINC_LIST_MAX_D-1] is 0..9=>0 Verify dbd_num_acA429DataRangeMax[0..DB_ARINC_LIST_MAX_D-1] is 0..9=>0 Verify dbd_flg_dataBaseReady is False |  | Normal | Nom/Max | Test Case | SSDD-L-33578 SSDD-L-36787 SSDD-L-34817 SSDD-L-13801 |  |  | LLR-MC-50641 LLR-MC-52474 LLR-MC-50783 LLR-MC-50421 | Checks new mission has arrived database ready flag is set to FALSE when aircraft type is not valid range. Checks new mission has arrived, aircraft type or aircraft sub group has changed from previous cycle and when aircraft subgroup type is not in valid range then update non-ARINC and ARINC aircraft database outputs with default values.
TXB-HLC-TC_16968 | 4.1.2.25.0-15 |  | At: t During initalisation verify that dbd_enum_acType is MD_AC_TYPE_NOT_AVAILABLE_E dbd_enum_acTailNoGroup is MD_AC_SUB_GROUP_UNKNOWN_E dbd_enum_acIntercomGain is DB_INTERCOM_GAIN_NONE_E dbd_pct_acPcmUppFrcLim is 0 dbd_pct_acPcmLwrFrcLim is 0 dbd_pct_acDcmUppFrcLim is 0 dbd_pct_acDcmLwrFrcLim is 0 dbd_f_nlgStaticForceLimit_kN is 0 dbd_f_nlgLathrlStaticForceLimit_kN is 0 dbd_enum_acSteeringMethod is DB_STEER_METHOD_UNAVAILABLE_E dbd_enum_acSteeringType is DB_STEER_TYPE_UNAVAILABLE_E dbd_c_acRollingFriction is 0.006 dbd_pct_acDesiredSpdScale is 0 dbd_enum_acBodyType is DB_BODY_TYPE_NARROW_E dbd_a_nlgLwrSteerWheelLimit_deg is -74 dbd_a_nlgUppSteerWheelLimit_deg is 74 dbd_m_acLwrWgtLim_t is 1 dbd_m_acUpprWgtLim_t is 78 dbd_x_acCntrGrvtyRear_m is 0 dbd_x_acCntrGrvtyFront_m is 0 dbd_pct_acCntrGrvtyRear is 0 dbd_pct_acCntrGrvtyFront is 0 dbd_y_acCntrGrvtyHgt_m is 2.96 dbd_y_acWheelBase_m is 12.64 dbd_f_tugMechBrakeLim_kN is 55.2 dbd_m_alowedAcWeightDelta_t is 0 dbd_enum_acA429BusSpd is 0 dbd_enum_acA429Parity is 1 dbd_enum_acA429SdiList[0..DB_ARINC_LIST_MAX_D-1] is 0..9=>1 dbd_num_acA429LabelNumberList[0..DB_ARINC_LIST_MAX_D-1] is 0..9=>0 dbd_tm_acA429LabelRfrshRateList_ms[0..DB_ARINC_LIST_MAX_D-1] is 0..9=>10 dbd_num_acA429DataResolution[0..DB_ARINC_LIST_MAX_D-1] is 0..9=>0 dbd_num_acA429DataRangeMin[0..DB_ARINC_LIST_MAX_D-1] is 0..9=>0 dbd_num_acA429DataRangeMax[0..DB_ARINC_LIST_MAX_D-1] is 0..9=>0 dbd_flg_dataBaseValid is False dbd_flg_dataBaseReady is False At: t+1 Set mdpd_enum_acType to MD_AC_TYPE_A318_100_E Set mdpd_enum_acSubGroup to MD_AC_SUB_GROUP_UNKNOWN_E Set mdpd_flg_newMissionArrived to True Verify dbd_enum_acIntercomGain is DB_INTERCOM_GAIN_NONE_E Verify dbd_pct_acPcmUppFrcLim is 0 Verify dbd_pct_acPcmLwrFrcLim is 0 Verify dbd_pct_acDcmUppFrcLim is 0 Verify dbd_pct_acDcmLwrFrcLim is 0 Verify dbd_f_nlgStaticForceLimit_kN is 0 Verify dbd_f_nlgLathrlStaticForceLimit_kN is 0 Verify dbd_enum_acSteeringMethod is DB_STEER_METHOD_UNAVAILABLE_E Verify dbd_enum_acSteeringType is DB_STEER_TYPE_UNAVAILABLE_E Verify dbd_c_acRollingFriction is 0.006 Verify dbd_pct_acDesiredSpdScale is 0 Verify dbd_enum_acBodyType is DB_BODY_TYPE_NARROW_E Verify dbd_a_nlgLwrSteerWheelLimit_deg is -74 Verify dbd_a_nlgUppSteerWheelLimit_deg is 74 Verify dbd_m_acLwrWgtLim_t is 1 Verify dbd_m_acUpprWgtLim_t is 78 Verify dbd_x_acCntrGrvtyRear_m is 0 Verify dbd_x_acCntrGrvtyFront_m is 0 Verify dbd_pct_acCntrGrvtyRear is 0 Verify dbd_pct_acCntrGrvtyFront is 0 Verify dbd_y_acCntrGrvtyHgt_m is 2.96 Verify dbd_y_acWheelBase_m is 12.64 Verify dbd_f_tugMechBrakeLim_kN is 55.2 Verify dbd_m_alowedAcWeightDelta_t is 0 Verify dbd_enum_acA429BusSpd is 0 Verify dbd_enum_acA429Parity is 1 Verify dbd_enum_acA429SdiList[0..DB_ARINC_LIST_MAX_D-1] is 0..9=>1 Verify dbd_num_acA429LabelNumberList[0..DB_ARINC_LIST_MAX_D-1] is 0..9=>0 Verify dbd_tm_acA429LabelRfrshRateList_ms[0..DB_ARINC_LIST_MAX_D-1] is 0..9=>10 Verify dbd_num_acA429DataResolution[0..DB_ARINC_LIST_MAX_D-1] is 0..9=>0 Verify dbd_num_acA429DataRangeMin[0..DB_ARINC_LIST_MAX_D-1] is 0..9=>0 Verify dbd_num_acA429DataRangeMax[0..DB_ARINC_LIST_MAX_D-1] is 0..9=>0 Verify dbd_flg_dataBaseReady is False |  | Normal | Nom/Min | Test Case | SSDD-L-33578 SSDD-L-36787 SSDD-L-34817 SSDD-L-13801 |  |  | LLR-MC-50641 LLR-MC-52474 LLR-MC-50783 LLR-MC-50421 | Checks new mission has arrived database ready flag is set to FALSE when aircraft sub group is not valid range. Checks new mission has arrived, aircraft type or aircraft sub group has changed from previous cycle and when aircraft subgroup type is not in valid range then update non-ARINC and ARINC aircraft database outputs with default values.
TXB-HLC-TC_16969 | 4.1.2.25.0-16 |  | At: t During initalisation verify that dbd_enum_acType is MD_AC_TYPE_NOT_AVAILABLE_E dbd_enum_acTailNoGroup is MD_AC_SUB_GROUP_UNKNOWN_E dbd_enum_acIntercomGain is DB_INTERCOM_GAIN_NONE_E dbd_pct_acPcmUppFrcLim is 0 dbd_pct_acPcmLwrFrcLim is 0 dbd_pct_acDcmUppFrcLim is 0 dbd_pct_acDcmLwrFrcLim is 0 dbd_f_nlgStaticForceLimit_kN is 0 dbd_f_nlgLathrlStaticForceLimit_kN is 0 dbd_enum_acSteeringMethod is DB_STEER_METHOD_UNAVAILABLE_E dbd_enum_acSteeringType is DB_STEER_TYPE_UNAVAILABLE_E dbd_c_acRollingFriction is 0.006 dbd_pct_acDesiredSpdScale is 0 dbd_enum_acBodyType is DB_BODY_TYPE_NARROW_E dbd_a_nlgLwrSteerWheelLimit_deg is -74 dbd_a_nlgUppSteerWheelLimit_deg is 74 dbd_m_acLwrWgtLim_t is 1 dbd_m_acUpprWgtLim_t is 78 dbd_x_acCntrGrvtyRear_m is 0 dbd_x_acCntrGrvtyFront_m is 0 dbd_pct_acCntrGrvtyRear is 0 dbd_pct_acCntrGrvtyFront is 0 dbd_y_acCntrGrvtyHgt_m is 2.96 dbd_y_acWheelBase_m is 12.64 dbd_f_tugMechBrakeLim_kN is 55.2 dbd_m_alowedAcWeightDelta_t is 0 dbd_enum_acA429BusSpd is 0 dbd_enum_acA429Parity is 1 dbd_enum_acA429SdiList[0..DB_ARINC_LIST_MAX_D-1] is 0..9=>1 dbd_num_acA429LabelNumberList[0..DB_ARINC_LIST_MAX_D-1] is 0..9=>0 dbd_tm_acA429LabelRfrshRateList_ms[0..DB_ARINC_LIST_MAX_D-1] is 0..9=>10 dbd_num_acA429DataResolution[0..DB_ARINC_LIST_MAX_D-1] is 0..9=>0 dbd_num_acA429DataRangeMin[0..DB_ARINC_LIST_MAX_D-1] is 0..9=>0 dbd_num_acA429DataRangeMax[0..DB_ARINC_LIST_MAX_D-1] is 0..9=>0 dbd_flg_dataBaseValid is False dbd_flg_dataBaseReady is False At: t+1 Set mdpd_enum_acType to MD_AC_TYPE_A318_100_E-1 Set mdpd_enum_acSubGroup to MD_AC_SUB_GROUP_5_E Set mdpd_flg_newMissionArrived to True Verify dbd_enum_acIntercomGain is DB_INTERCOM_GAIN_NONE_E Verify dbd_pct_acPcmUppFrcLim is 0 Verify dbd_pct_acPcmLwrFrcLim is 0 Verify dbd_pct_acDcmUppFrcLim is 0 Verify dbd_pct_acDcmLwrFrcLim is 0 Verify dbd_f_nlgStaticForceLimit_kN is 0 Verify dbd_f_nlgLathrlStaticForceLimit_kN is 0 Verify dbd_enum_acSteeringMethod is DB_STEER_METHOD_UNAVAILABLE_E Verify dbd_enum_acSteeringType is DB_STEER_TYPE_UNAVAILABLE_E Verify dbd_c_acRollingFriction is 0.006 Verify dbd_pct_acDesiredSpdScale is 0 Verify dbd_enum_acBodyType is DB_BODY_TYPE_NARROW_E Verify dbd_a_nlgLwrSteerWheelLimit_deg is -74 Verify dbd_a_nlgUppSteerWheelLimit_deg is 74 Verify dbd_m_acLwrWgtLim_t is 1 Verify dbd_m_acUpprWgtLim_t is 78 Verify dbd_x_acCntrGrvtyRear_m is 0 Verify dbd_x_acCntrGrvtyFront_m is 0 Verify dbd_pct_acCntrGrvtyRear is 0 Verify dbd_pct_acCntrGrvtyFront is 0 Verify dbd_y_acCntrGrvtyHgt_m is 2.96 Verify dbd_y_acWheelBase_m is 12.64 Verify dbd_f_tugMechBrakeLim_kN is 55.2 Verify dbd_m_alowedAcWeightDelta_t is 0 Verify dbd_enum_acA429BusSpd is 0 Verify dbd_enum_acA429Parity is 1 Verify dbd_enum_acA429SdiList[0..DB_ARINC_LIST_MAX_D-1] is 0..9=>1 Verify dbd_num_acA429LabelNumberList[0..DB_ARINC_LIST_MAX_D-1] is 0..9=>0 Verify dbd_tm_acA429LabelRfrshRateList_ms[0..DB_ARINC_LIST_MAX_D-1] is 0..9=>10 Verify dbd_num_acA429DataResolution[0..DB_ARINC_LIST_MAX_D-1] is 0..9=>0 Verify dbd_num_acA429DataRangeMin[0..DB_ARINC_LIST_MAX_D-1] is 0..9=>0 Verify dbd_num_acA429DataRangeMax[0..DB_ARINC_LIST_MAX_D-1] is 0..9=>0 Verify dbd_flg_dataBaseReady is False |  | Normal | Nom/Nom | Test Case | SSDD-L-33578 SSDD-L-36787 SSDD-L-34817 SSDD-L-13801 |  |  | LLR-MC-50641 LLR-MC-52474 LLR-MC-50783 LLR-MC-50421 | Checks new mission has arrived database ready flag is set to FALSE when aircraft type is not valid range. Checks new mission has arrived, aircraft type or aircraft sub group has changed from previous cycle and when aircraft subgroup type is not in valid range then update non-ARINC and ARINC aircraft database outputs with default values.
TXB-HLC-TC_16970 | 4.1.2.25.0-17 |  | Set actype of ppdiAc to MD_AC_TYPE_A318_100_E-1 Set actype of ppdiArinc to MD_AC_TYPE_A318_100_E-1 Set pdiAcParamLen to 1 Set pdiArincParamLen to 1 Verify that aircraft data are not read from Aircraft Database stored in the flash memory (same as intialised) |  | Normal | Nom/Nom | Test Case |  |  |  | LLR-MC-51137 LLR-MC-63924 LLR-MC-51737 LLR-MC-63843
TXB-HLC-TC_8158 | 4.1.2.25.0-18 |  | Set pdid_flg_acDataBaseVersionError to False Set pdid_flg_acDataBaseEmpty to False Set pdid_flg_acDataBaseCrcError to True Verify Block number of bswAcPdiSwVer is 0 Verify Cycle number of bswAcPdiSwVer is 0 Verify Component number of bswAcPdiSwVer is 0 Verify Revision number of bswAcPdiSwVer is 0 |  | Normal | Nom/Nom | Test Case | SSDD-L-34320 SSDD-L-34319 |  |  | LLR-MC-50790 LLR-MC-52401 | Aircraft Data Base Handler shall set the HLC Software Version details to 0 when CRC Status error exists.
TXB-HLC-TC_19679 | 4.1.2.25.0-19 |  | At: t During initalisation verify that dbd_enum_acType is MD_AC_TYPE_NOT_AVAILABLE_E dbd_enum_acTailNoGroup is MD_AC_SUB_GROUP_UNKNOWN_E dbd_enum_acIntercomGain is DB_INTERCOM_GAIN_NONE_E dbd_pct_acPcmUppFrcLim is 0 dbd_pct_acPcmLwrFrcLim is 0 dbd_pct_acDcmUppFrcLim is 0 dbd_pct_acDcmLwrFrcLim is 0 dbd_f_nlgStaticForceLimit_kN is 0 dbd_f_nlgLathrlStaticForceLimit_kN is 0 dbd_enum_acSteeringMethod is DB_STEER_METHOD_UNAVAILABLE_E dbd_enum_acSteeringType is DB_STEER_TYPE_UNAVAILABLE_E dbd_c_acRollingFriction is 0.006 dbd_pct_acDesiredSpdScale is 0 dbd_enum_acBodyType is DB_BODY_TYPE_NARROW_E dbd_a_nlgLwrSteerWheelLimit_deg is -74 dbd_a_nlgUppSteerWheelLimit_deg is 74 dbd_m_acLwrWgtLim_t is 1 dbd_m_acUpprWgtLim_t is 78 dbd_x_acCntrGrvtyRear_m is 0 dbd_x_acCntrGrvtyFront_m is 0 dbd_pct_acCntrGrvtyRear is 0 dbd_pct_acCntrGrvtyFront is 0 dbd_y_acCntrGrvtyHgt_m is 2.96 dbd_y_acWheelBase_m is 12.64 dbd_f_tugMechBrakeLim_kN is 55.2 dbd_m_alowedAcWeightDelta_t is 0 dbd_enum_acA429BusSpd is 0 dbd_enum_acA429Parity is 1 dbd_enum_acA429SdiList[0..DB_ARINC_LIST_MAX_D-1] is 0..9=>1 dbd_num_acA429LabelNumberList[0..DB_ARINC_LIST_MAX_D-1] is 0..9=>0 dbd_tm_acA429LabelRfrshRateList_ms[0..DB_ARINC_LIST_MAX_D-1] is 0..9=>10 dbd_num_acA429DataResolution[0..DB_ARINC_LIST_MAX_D-1] is 0..9=>0 dbd_num_acA429DataRangeMin[0..DB_ARINC_LIST_MAX_D-1] is 0..9=>0 dbd_num_acA429DataRangeMax[0..DB_ARINC_LIST_MAX_D-1] is 0..9=>0 dbd_flg_dataBaseValid is False dbd_flg_dataBaseReady is False At: t+1 Set mdpd_enum_acType to MD_AC_TYPE_A318_100_E Set mdpd_enum_acSubGroup to MD_AC_SUB_GROUP_5_E Set mdpd_flg_newMissionArrived to True Set mod_enum_missionInProgress to MO_MISSION_NEW_E Set mod_flg_acTypeValid to True Verify dbd_enum_acIntercomGain is DB_INTERCOM_GAIN_NONE_E Verify dbd_pct_acPcmUppFrcLim is 0 Verify dbd_pct_acPcmLwrFrcLim is 0 Verify dbd_pct_acDcmUppFrcLim is 0 Verify dbd_pct_acDcmLwrFrcLim is 0 Verify dbd_f_nlgStaticForceLimit_kN is 0 Verify dbd_f_nlgLathrlStaticForceLimit_kN is 0 Verify dbd_enum_acSteeringMethod is DB_STEER_METHOD_SBW_E Verify dbd_enum_acSteeringType is DB_STEER_TYPE_UNAVAILABLE_E Verify dbd_c_acRollingFriction is 0 Verify dbd_pct_acDesiredSpdScale is 0 Verify dbd_enum_acBodyType is DB_BODY_TYPE_NARROW_E Verify dbd_a_nlgLwrSteerWheelLimit_deg is 0 Verify dbd_a_nlgUppSteerWheelLimit_deg is 0 Verify dbd_m_acLwrWgtLim_t is 0 Verify dbd_m_acUpprWgtLim_t is 0 Verify dbd_x_acCntrGrvtyRear_m is 0 Verify dbd_x_acCntrGrvtyFront_m is 0 Verify dbd_pct_acCntrGrvtyRear is 0 Verify dbd_pct_acCntrGrvtyFront is 0 Verify dbd_y_acCntrGrvtyHgt_m is 0 Verify dbd_y_acWheelBase_m is 0 Verify dbd_f_tugMechBrakeLim_kN is 0 Verify dbd_m_alowedAcWeightDelta_t is 0 Verify dbd_enum_acA429BusSpd is 0 Verify dbd_enum_acA429Parity is 1 Verify dbd_enum_acA429SdiList[0..DB_ARINC_LIST_MAX_D-1] is 0..9=>1 Verify dbd_num_acA429LabelNumberList[0..DB_ARINC_LIST_MAX_D-1] is 0..9=>0 Verify dbd_tm_acA429LabelRfrshRateList_ms[0..DB_ARINC_LIST_MAX_D-1] is 0..9=>10 Verify dbd_num_acA429DataResolution[0..DB_ARINC_LIST_MAX_D-1] is 0..9=>0 Verify dbd_num_acA429DataRangeMin[0..DB_ARINC_LIST_MAX_D-1] is 0..9=>0 Verify dbd_num_acA429DataRangeMax[0..DB_ARINC_LIST_MAX_D-1] is 0..9=>0 Verify dbd_flg_dataBaseReady is True |  | Normal | Nom/Nom | Test Case | SSDD-L-35651 |  |  | LLR-MC-50795 | Aircraft Data Base Handler shall update ARINC aircraft database outputs to default values when selected aircraft is A318_100.
TXB-HLC-TC_8159 | 4.1.2.25.0-20 |  | At: t During initalisation verify that dbd_enum_acType is MD_AC_TYPE_NOT_AVAILABLE_E dbd_enum_acTailNoGroup is MD_AC_SUB_GROUP_UNKNOWN_E dbd_enum_acIntercomGain is DB_INTERCOM_GAIN_NONE_E dbd_pct_acPcmUppFrcLim is 0 dbd_pct_acPcmLwrFrcLim is 0 dbd_pct_acDcmUppFrcLim is 0 dbd_pct_acDcmLwrFrcLim is 0 dbd_f_nlgStaticForceLimit_kN is 0 dbd_f_nlgLathrlStaticForceLimit_kN is 0 dbd_enum_acSteeringMethod is DB_STEER_METHOD_UNAVAILABLE_E dbd_enum_acSteeringType is DB_STEER_TYPE_UNAVAILABLE_E dbd_c_acRollingFriction is 0.006 dbd_pct_acDesiredSpdScale is 0 dbd_enum_acBodyType is DB_BODY_TYPE_NARROW_E dbd_a_nlgLwrSteerWheelLimit_deg is -74 dbd_a_nlgUppSteerWheelLimit_deg is 74 dbd_m_acLwrWgtLim_t is 1 dbd_m_acUpprWgtLim_t is 78 dbd_x_acCntrGrvtyRear_m is 0 dbd_x_acCntrGrvtyFront_m is 0 dbd_pct_acCntrGrvtyRear is 0 dbd_pct_acCntrGrvtyFront is 0 dbd_y_acCntrGrvtyHgt_m is 2.96 dbd_y_acWheelBase_m is 12.64 dbd_f_tugMechBrakeLim_kN is 55.2 dbd_m_alowedAcWeightDelta_t is 0 dbd_enum_acA429BusSpd is 0 dbd_enum_acA429Parity is 1 dbd_enum_acA429SdiList[0..DB_ARINC_LIST_MAX_D-1] is 0..9=>1 dbd_num_acA429LabelNumberList[0..DB_ARINC_LIST_MAX_D-1] is 0..9=>0 dbd_tm_acA429LabelRfrshRateList_ms[0..DB_ARINC_LIST_MAX_D-1] is 0..9=>10 dbd_num_acA429DataResolution[0..DB_ARINC_LIST_MAX_D-1] is 0..9=>0 dbd_num_acA429DataRangeMin[0..DB_ARINC_LIST_MAX_D-1] is 0..9=>0 dbd_num_acA429DataRangeMax[0..DB_ARINC_LIST_MAX_D-1] is 0..9=>0 dbd_flg_dataBaseValid is False dbd_flg_dataBaseReady is False At: t+1 Set mdpd_enum_acType to MD_AC_TYPE_A320_200_E Set mdpd_enum_acSubGroup to MD_AC_SUB_GROUP_10_E+1 Set mdpd_flg_newMissionArrived to True Verify dbd_enum_acIntercomGain is DB_INTERCOM_GAIN_NONE_E Verify dbd_pct_acPcmUppFrcLim is 0 Verify dbd_pct_acPcmLwrFrcLim is 0 Verify dbd_pct_acDcmUppFrcLim is 0 Verify dbd_pct_acDcmLwrFrcLim is 0 Verify dbd_f_nlgStaticForceLimit_kN is 0 Verify dbd_f_nlgLathrlStaticForceLimit_kN is 0 Verify dbd_enum_acSteeringMethod is DB_STEER_METHOD_UNAVAILABLE_E Verify dbd_enum_acSteeringType is DB_STEER_TYPE_UNAVAILABLE_E Verify dbd_c_acRollingFriction is 0.006 Verify dbd_pct_acDesiredSpdScale is 0 Verify dbd_enum_acBodyType is DB_BODY_TYPE_NARROW_E Verify dbd_a_nlgLwrSteerWheelLimit_deg is -74 Verify dbd_a_nlgUppSteerWheelLimit_deg is 74 Verify dbd_m_acLwrWgtLim_t is 1 Verify dbd_m_acUpprWgtLim_t is 78 Verify dbd_x_acCntrGrvtyRear_m is 0 Verify dbd_x_acCntrGrvtyFront_m is 0 Verify dbd_pct_acCntrGrvtyRear is 0 Verify dbd_pct_acCntrGrvtyFront is 0 Verify dbd_y_acCntrGrvtyHgt_m is 2.96 Verify dbd_y_acWheelBase_m is 12.64 Verify dbd_f_tugMechBrakeLim_kN is 55.2 Verify dbd_m_alowedAcWeightDelta_t is 0 Verify dbd_enum_acA429BusSpd is 0 Verify dbd_enum_acA429Parity is 1 Verify dbd_enum_acA429SdiList[0..DB_ARINC_LIST_MAX_D-1] is 0..9=>1 Verify dbd_num_acA429LabelNumberList[0..DB_ARINC_LIST_MAX_D-1] is 0..9=>0 Verify dbd_tm_acA429LabelRfrshRateList_ms[0..DB_ARINC_LIST_MAX_D-1] is 0..9=>10 Verify dbd_num_acA429DataResolution[0..DB_ARINC_LIST_MAX_D-1] is 0..9=>0 Verify dbd_num_acA429DataRangeMin[0..DB_ARINC_LIST_MAX_D-1] is 0..9=>0 Verify dbd_num_acA429DataRangeMax[0..DB_ARINC_LIST_MAX_D-1] is 0..9=>0 Verify dbd_flg_dataBaseReady is False |  | Normal | Nom/Max | Test Case | SSDD-L-33578 SSDD-L-36787 SSDD-L-34817 SSDD-L-13801 |  |  | LLR-MC-50641 LLR-MC-52474 LLR-MC-50783 | Checks new mission has arrived database ready flag is set to FALSE when aircraft sub group is not valid range. Checks new mission has arrived, aircraft type or aircraft sub group has changed from previous cycle and when aircraft subgroup type is not in valid range then update non-ARINC and ARINC aircraft database outputs with default values.
TXB-HLC-TC_8160 | 4.1.2.25.0-21 |  | Set mdpd_flg_newMissionArrived to False Verify dbd_flg_dataBaseReady is False |  | Normal | Nom/Min | Test Case | SSDD-L-35646 |  |  | LLR-MC-50641 | When new mission is not arrived then Aircraft Data Base Handler shall not set database ready flag.
TXB-HLC-TC_8161 | 4.1.2.25.0-22 |  | At: t During initalisation verify that dbd_enum_acType is MD_AC_TYPE_NOT_AVAILABLE_E dbd_enum_acTailNoGroup is MD_AC_SUB_GROUP_UNKNOWN_E dbd_enum_acIntercomGain is DB_INTERCOM_GAIN_NONE_E dbd_pct_acPcmUppFrcLim is 0 dbd_pct_acPcmLwrFrcLim is 0 dbd_pct_acDcmUppFrcLim is 0 dbd_pct_acDcmLwrFrcLim is 0 dbd_f_nlgStaticForceLimit_kN is 0 dbd_f_nlgLathrlStaticForceLimit_kN is 0 dbd_enum_acSteeringMethod is DB_STEER_METHOD_UNAVAILABLE_E dbd_enum_acSteeringType is DB_STEER_TYPE_UNAVAILABLE_E dbd_c_acRollingFriction is 0.006 dbd_pct_acDesiredSpdScale is 0 dbd_enum_acBodyType is DB_BODY_TYPE_NARROW_E dbd_a_nlgLwrSteerWheelLimit_deg is -74 dbd_a_nlgUppSteerWheelLimit_deg is 74 dbd_m_acLwrWgtLim_t is 1 dbd_m_acUpprWgtLim_t is 78 dbd_x_acCntrGrvtyRear_m is 0 dbd_x_acCntrGrvtyFront_m is 0 dbd_pct_acCntrGrvtyRear is 0 dbd_pct_acCntrGrvtyFront is 0 dbd_y_acCntrGrvtyHgt_m is 2.96 dbd_y_acWheelBase_m is 12.64 dbd_f_tugMechBrakeLim_kN is 55.2 dbd_m_alowedAcWeightDelta_t is 0 dbd_enum_acA429BusSpd is 0 dbd_enum_acA429Parity is 1 dbd_enum_acA429SdiList[0..DB_ARINC_LIST_MAX_D-1] is 0..9=>1 dbd_num_acA429LabelNumberList[0..DB_ARINC_LIST_MAX_D-1] is 0..9=>0 dbd_tm_acA429LabelRfrshRateList_ms[0..DB_ARINC_LIST_MAX_D-1] is 0..9=>10 dbd_num_acA429DataResolution[0..DB_ARINC_LIST_MAX_D-1] is 0..9=>0 dbd_num_acA429DataRangeMin[0..DB_ARINC_LIST_MAX_D-1] is 0..9=>0 dbd_num_acA429DataRangeMax[0..DB_ARINC_LIST_MAX_D-1] is 0..9=>0 dbd_flg_dataBaseValid is False dbd_flg_dataBaseReady is False At: t+1 Set mdpd_enum_acType to MD_AC_TYPE_A319_100_E Set mdpd_enum_acSubGroup to MD_AC_SUB_GROUP_1_E Set mdpd_flg_newMissionArrived to True Verify dbd_enum_acIntercomGain is 1 Verify dbd_pct_acPcmUppFrcLim is 2.5 Verify dbd_pct_acPcmLwrFrcLim is 0 Verify dbd_pct_acDcmUppFrcLim is 2.4 Verify dbd_pct_acDcmLwrFrcLim is -2.7 Verify dbd_f_nlgStaticForceLimit_kN is 76 Verify dbd_f_nlgLathrlStaticForceLimit_kN is 57 Verify dbd_enum_acSteeringMethod is DB_STEER_METHOD_TURRET_E Verify dbd_enum_acSteeringType is DB_STEER_TYPE_INLINE_E Verify dbd_c_acRollingFriction is 0.006 Verify dbd_pct_acDesiredSpdScale is 100 Verify dbd_enum_acBodyType is DB_BODY_TYPE_NARROW_E Verify dbd_a_nlgLwrSteerWheelLimit_deg is -75 Verify dbd_a_nlgUppSteerWheelLimit_deg is 75 Verify dbd_m_acLwrWgtLim_t is 39.725 Verify dbd_m_acUpprWgtLim_t is 76.5 Verify dbd_x_acCntrGrvtyRear_m is 10.24419 Verify dbd_x_acCntrGrvtyFront_m is 9.16237 Verify dbd_pct_acCntrGrvtyRear is 39 Verify dbd_pct_acCntrGrvtyFront is 14 Verify dbd_y_acCntrGrvtyHgt_m is 3.1 Verify dbd_y_acWheelBase_m is 11.039 Verify dbd_f_tugMechBrakeLim_kN is 55.2 Verify dbd_m_alowedAcWeightDelta_t is 10 Verify dbd_enum_acA429BusSpd is 0 Verify dbd_enum_acA429Parity is 1 Verify dbd_enum_acA429SdiList[0..DB_ARINC_LIST_MAX_D-1] is 0..9=>1 Verify dbd_num_acA429LabelNumberList[0..DB_ARINC_LIST_MAX_D-1] is 0..9=>0 Verify dbd_tm_acA429LabelRfrshRateList_ms[0..DB_ARINC_LIST_MAX_D-1] is 0..9=>10 Verify dbd_num_acA429DataResolution[0..DB_ARINC_LIST_MAX_D-1] is 0..9=>0 Verify dbd_num_acA429DataRangeMin[0..DB_ARINC_LIST_MAX_D-1] is 0..9=>0 Verify dbd_num_acA429DataRangeMax[0..DB_ARINC_LIST_MAX_D-1] is 0..9=>0 Verify dbd_flg_dataBaseReady is True |  | Normal | Nom/Min | Test Case | SSDD-L-35646 SSDD-L-33578 SSDD-L-36787 SSDD-L-34394 SSDD-L-35651 SSDD-L-13801 |  |  | LLR-MC-50641 LLR-MC-52474 LLR-MC-50883 LLR-MC-50421 | Checks new mission has arrived and database ready flag is set to FALSE when aircraft sub group is not valid range. Checks new mission has arrived, aircraft type or aircraft sub group has changed from previous cycle and when aircraft type and aircraft subgroup type is in valid range then update non-ARINC and ARINC aircraft database outputs for the aircraft type and set database ready flag.
TXB-HLC-TC_8162 | 4.1.2.25.0-23 |  | At: t During initalisation verify that dbd_enum_acType is MD_AC_TYPE_NOT_AVAILABLE_E dbd_enum_acTailNoGroup is MD_AC_SUB_GROUP_UNKNOWN_E dbd_enum_acIntercomGain is DB_INTERCOM_GAIN_NONE_E dbd_pct_acPcmUppFrcLim is 0 dbd_pct_acPcmLwrFrcLim is 0 dbd_pct_acDcmUppFrcLim is 0 dbd_pct_acDcmLwrFrcLim is 0 dbd_f_nlgStaticForceLimit_kN is 0 dbd_f_nlgLathrlStaticForceLimit_kN is 0 dbd_enum_acSteeringMethod is DB_STEER_METHOD_UNAVAILABLE_E dbd_enum_acSteeringType is DB_STEER_TYPE_UNAVAILABLE_E dbd_c_acRollingFriction is 0.006 dbd_pct_acDesiredSpdScale is 0 dbd_enum_acBodyType is DB_BODY_TYPE_NARROW_E dbd_a_nlgLwrSteerWheelLimit_deg is -74 dbd_a_nlgUppSteerWheelLimit_deg is 74 dbd_m_acLwrWgtLim_t is 1 dbd_m_acUpprWgtLim_t is 78 dbd_x_acCntrGrvtyRear_m is 0 dbd_x_acCntrGrvtyFront_m is 0 dbd_pct_acCntrGrvtyRear is 0 dbd_pct_acCntrGrvtyFront is 0 dbd_y_acCntrGrvtyHgt_m is 2.96 dbd_y_acWheelBase_m is 12.64 dbd_f_tugMechBrakeLim_kN is 55.2 dbd_m_alowedAcWeightDelta_t is 0 dbd_enum_acA429BusSpd is 0 dbd_enum_acA429Parity is 1 dbd_enum_acA429SdiList[0..DB_ARINC_LIST_MAX_D-1] is 0..9=>1 dbd_num_acA429LabelNumberList[0..DB_ARINC_LIST_MAX_D-1] is 0..9=>0 dbd_tm_acA429LabelRfrshRateList_ms[0..DB_ARINC_LIST_MAX_D-1] is 0..9=>10 dbd_num_acA429DataResolution[0..DB_ARINC_LIST_MAX_D-1] is 0..9=>0 dbd_num_acA429DataRangeMin[0..DB_ARINC_LIST_MAX_D-1] is 0..9=>0 dbd_num_acA429DataRangeMax[0..DB_ARINC_LIST_MAX_D-1] is 0..9=>0 dbd_flg_dataBaseValid is False dbd_flg_dataBaseReady is False At: t+1 Set mdpd_enum_acType to MD_AC_TYPE_A320_200_E Set mdpd_enum_acSubGroup to MD_AC_SUB_GROUP_6_E Set mdpd_flg_newMissionArrived to True Verify dbd_enum_acIntercomGain is 1 Verify dbd_pct_acPcmUppFrcLim is 2.5 Verify dbd_pct_acPcmLwrFrcLim is 0 Verify dbd_pct_acDcmUppFrcLim is 2.4 Verify dbd_pct_acDcmLwrFrcLim is -2.7 Verify dbd_f_nlgStaticForceLimit_kN is 76 Verify dbd_f_nlgLathrlStaticForceLimit_kN is 57 Verify dbd_enum_acSteeringMethod is DB_STEER_METHOD_SBW_E Verify dbd_enum_acSteeringType is DB_STEER_TYPE_INLINE_E Verify dbd_c_acRollingFriction is 0.006 Verify dbd_pct_acDesiredSpdScale is 100 Verify dbd_enum_acBodyType is DB_BODY_TYPE_NARROW_E Verify dbd_a_nlgLwrSteerWheelLimit_deg is -75 Verify dbd_a_nlgUppSteerWheelLimit_deg is 75 Verify dbd_m_acLwrWgtLim_t is 41.244 Verify dbd_m_acUpprWgtLim_t is 78 Verify dbd_x_acCntrGrvtyRear_m is 12.04592 Verify dbd_x_acCntrGrvtyFront_m is 10.79456 Verify dbd_pct_acCntrGrvtyRear is 44 Verify dbd_pct_acCntrGrvtyFront is 14.5 Verify dbd_y_acCntrGrvtyHgt_m is 3.1 Verify dbd_y_acWheelBase_m is 12.64 Verify dbd_f_tugMechBrakeLim_kN is 55.2 Verify dbd_m_alowedAcWeightDelta_t is 10 Verify dbd_enum_acA429BusSpd is DB_A429_BUS_SPEED_LOW_RATE_E Verify dbd_enum_acA429Parity is DB_A429_PARITY_ODD_E Verify dbd_enum_acA429SdiList[0..DB_ARINC_LIST_MAX_D-1] is [0..5]=>01/10, [6.9]=>N/A Verify dbd_num_acA429LabelNumberList[0..DB_ARINC_LIST_MAX_D-1] is 0=>340 1=>341 2=>336 3=>334 4=>330 5=>331 6..9=>N/A Verify dbd_tm_acA429LabelRfrshRateList_ms[0..DB_ARINC_LIST_MAX_D-1] is 0=>100 1=>100 2=>200 3=>200 4=>200 5=>200 6..9=>N/A Verify dbd_num_acA429DataResolution[0..DB_ARINC_LIST_MAX_D-1] is 0=>0.03125 1=>0.03125 2=>0.03125 3=>0.03125 4=>0.5 5=>0.5 6..9=>N/A Verify dbd_num_acA429DataRangeMin[0..DB_ARINC_LIST_MAX_D-1] is 0=>-128 1=>-128 2=>-128 3=>-128 4=>0 5=>0 6..9=>N/A Verify dbd_num_acA429DataRangeMax[0..DB_ARINC_LIST_MAX_D-1] is 0=>128 1=>128 2=>128 3=>128 4=>128 5=>128 6..9=>N/A Verify dbd_flg_dataBaseReady is True |  | Normal | Nom/Max | Test Case | SSDD-L-33578 SSDD-L-36787 SSDD-L-34394 SSDD-L-38808 |  |  | LLR-MC-50641 LLR-MC-52474 LLR-MC-50795 LLR-MC-50421 | Checks new mission has arrived and database ready flag is set to FALSE when aircraft type is not valid range. Checks new mission has arrived, aircraft type or aircraft sub group has changed from previous cycle and when aircraft type and aircraft subgroup type is in valid range then update non-ARINC and ARINC aircraft database outputs for the aircraft type and set database ready flag.
TXB-HLC-TC_8163 | 4.1.2.25.0-24 |  | At: t During initalisation verify that dbd_enum_acType is MD_AC_TYPE_NOT_AVAILABLE_E dbd_enum_acTailNoGroup is MD_AC_SUB_GROUP_UNKNOWN_E dbd_enum_acIntercomGain is DB_INTERCOM_GAIN_NONE_E dbd_pct_acPcmUppFrcLim is 0 dbd_pct_acPcmLwrFrcLim is 0 dbd_pct_acDcmUppFrcLim is 0 dbd_pct_acDcmLwrFrcLim is 0 dbd_f_nlgStaticForceLimit_kN is 0 dbd_f_nlgLathrlStaticForceLimit_kN is 0 dbd_enum_acSteeringMethod is DB_STEER_METHOD_UNAVAILABLE_E dbd_enum_acSteeringType is DB_STEER_TYPE_UNAVAILABLE_E dbd_c_acRollingFriction is 0.006 dbd_pct_acDesiredSpdScale is 0 dbd_enum_acBodyType is DB_BODY_TYPE_NARROW_E dbd_a_nlgLwrSteerWheelLimit_deg is -74 dbd_a_nlgUppSteerWheelLimit_deg is 74 dbd_m_acLwrWgtLim_t is 1 dbd_m_acUpprWgtLim_t is 78 dbd_x_acCntrGrvtyRear_m is 0 dbd_x_acCntrGrvtyFront_m is 0 dbd_pct_acCntrGrvtyRear is 0 dbd_pct_acCntrGrvtyFront is 0 dbd_y_acCntrGrvtyHgt_m is 2.96 dbd_y_acWheelBase_m is 12.64 dbd_f_tugMechBrakeLim_kN is 55.2 dbd_m_alowedAcWeightDelta_t is 0 dbd_enum_acA429BusSpd is 0 dbd_enum_acA429Parity is 1 dbd_enum_acA429SdiList[0..DB_ARINC_LIST_MAX_D-1] is 0..9=>1 dbd_num_acA429LabelNumberList[0..DB_ARINC_LIST_MAX_D-1] is 0..9=>0 dbd_tm_acA429LabelRfrshRateList_ms[0..DB_ARINC_LIST_MAX_D-1] is 0..9=>10 dbd_num_acA429DataResolution[0..DB_ARINC_LIST_MAX_D-1] is 0..9=>0 dbd_num_acA429DataRangeMin[0..DB_ARINC_LIST_MAX_D-1] is 0..9=>0 dbd_num_acA429DataRangeMax[0..DB_ARINC_LIST_MAX_D-1] is 0..9=>0 dbd_flg_dataBaseValid is False dbd_flg_dataBaseReady is False At: t+1 Set mdpd_enum_acType to MD_AC_TYPE_MD80_E Set mdpd_enum_acSubGroup to MD_AC_SUB_GROUP_10_E Set mdpd_flg_newMissionArrived to True Verify dbd_enum_acIntercomGain is DB_INTERCOM_GAIN_NONE_E Verify dbd_pct_acPcmUppFrcLim is 0 Verify dbd_pct_acPcmLwrFrcLim is 0 Verify dbd_pct_acDcmUppFrcLim is 0 Verify dbd_pct_acDcmLwrFrcLim is 0 Verify dbd_f_nlgStaticForceLimit_kN is 0 Verify dbd_f_nlgLathrlStaticForceLimit_kN is 0 Verify dbd_enum_acSteeringMethod is DB_STEER_METHOD_UNAVAILABLE_E Verify dbd_enum_acSteeringType is DB_STEER_TYPE_UNAVAILABLE_E Verify dbd_c_acRollingFriction is 0.006 Verify dbd_pct_acDesiredSpdScale is 0 Verify dbd_enum_acBodyType is DB_BODY_TYPE_NARROW_E Verify dbd_a_nlgLwrSteerWheelLimit_deg is -74 Verify dbd_a_nlgUppSteerWheelLimit_deg is 74 Verify dbd_m_acLwrWgtLim_t is 1 Verify dbd_m_acUpprWgtLim_t is 78 Verify dbd_x_acCntrGrvtyRear_m is 0 Verify dbd_x_acCntrGrvtyFront_m is 0 Verify dbd_pct_acCntrGrvtyRear is 0 Verify dbd_pct_acCntrGrvtyFront is 0 Verify dbd_y_acCntrGrvtyHgt_m is 2.96 Verify dbd_y_acWheelBase_m is 12.64 Verify dbd_f_tugMechBrakeLim_kN is 55.2 Verify dbd_m_alowedAcWeightDelta_t is 0 Verify dbd_enum_acA429BusSpd is 0 Verify dbd_enum_acA429Parity is 1 Verify dbd_enum_acA429SdiList[0..DB_ARINC_LIST_MAX_D-1] is 0..9=>1 Verify dbd_num_acA429LabelNumberList[0..DB_ARINC_LIST_MAX_D-1] is 0..9=>0 Verify dbd_tm_acA429LabelRfrshRateList_ms[0..DB_ARINC_LIST_MAX_D-1] is 0..9=>10 Verify dbd_num_acA429DataResolution[0..DB_ARINC_LIST_MAX_D-1] is 0..9=>0 Verify dbd_num_acA429DataRangeMin[0..DB_ARINC_LIST_MAX_D-1] is 0..9=>0 Verify dbd_num_acA429DataRangeMax[0..DB_ARINC_LIST_MAX_D-1] is 0..9=>0 Verify dbd_flg_dataBaseReady is True |  | Normal | Nom/Nom | Test Case | SSDD-L-33578 SSDD-L-36787 SSDD-L-34817 |  |  | LLR-MC-50641 LLR-MC-52474 LLR-MC-50783 LLR-MC-50421 | Checks new mission has arrived database ready flag is set to FALSE when aircraft sub group is not valid range. Checks new mission has arrived, aircraft type or aircraft sub group has changed from previous cycle and when aircraft type and aircraft subgroup type is in valid range then update non-ARINC and ARINC aircraft database outputs for the aircraft type and set database ready flag.
TXB-HLC-TC_8164 | 4.1.2.25.0-25 |  | Set mod_flg_acTypeValid to True Verify dbd_flg_dataBaseValid is True |  | Normal | Nom/Max | Test Case | SSDD-L-13254 |  |  | LLR-MC-50641 | Checks Aircraft Data Base Handler sets Database validity flag when aircraft type is Valid
TXB-HLC-TC_8165 | 4.1.2.25.0-26 |  | Set mod_flg_acTypeValid to False Verify dbd_flg_dataBaseValid is False |  | Normal | Nom/Min | Test Case | SSDD-L-13254 |  |  | LLR-MC-50641 | Checks Aircraft Data Base Handler does not set Database validity flag when aircraft type is not Valid
TXB-HLC-TC_8167 | 4.1.2.25.0-27 |  | At: t Set mod_enum_missionInProgress to MO_MISSION_UNKNOWN_E At: t+1 Set mod_enum_missionInProgress to MO_MISSION_NEW_E At: t+2 Set mod_enum_missionInProgress to MO_MISSION_END_E Verify dbd_enum_acIntercomGain is DB_INTERCOM_GAIN_NONE_E Verify dbd_pct_acPcmUppFrcLim is 0 Verify dbd_pct_acPcmLwrFrcLim is 0 Verify dbd_pct_acDcmUppFrcLim is 0 Verify dbd_pct_acDcmLwrFrcLim is 0 Verify dbd_f_nlgStaticForceLimit_kN is 0 Verify dbd_enum_acSteeringMethod is DB_STEER_METHOD_UNAVAILABLE_E Verify dbd_enum_acSteeringType is DB_STEER_TYPE_UNAVAILABLE_E Verify dbd_c_acRollingFriction is 0.006 Verify dbd_pct_acDesiredSpdScale is 0 Verify dbd_enum_acBodyType is DB_BODY_TYPE_NARROW_E Verify dbd_a_nlgLwrSteerWheelLimit_deg is -74 Verify dbd_a_nlgUppSteerWheelLimit_deg is 74 Verify dbd_m_acLwrWgtLim_t is 1 Verify dbd_m_acUpprWgtLim_t is 78 Verify dbd_x_acCntrGrvtyRear_m is 0 Verify dbd_x_acCntrGrvtyFront_m is 0 Verify dbd_pct_acCntrGrvtyRear is 0 Verify dbd_pct_acCntrGrvtyFront is 0 Verify dbd_y_acCntrGrvtyHgt_m is 2.96 Verify dbd_y_acWheelBase_m is 12.64 Verify dbd_f_tugMechBrakeLim_kN is 55.2 Verify dbd_m_alowedAcWeightDelta_t is 0 Verify dbd_enum_acA429BusSpd is 0 Verify dbd_enum_acA429Parity is 1 Verify dbd_enum_acA429SdiList[0..DB_ARINC_LIST_MAX_D-1] is 0..9=>1 Verify dbd_num_acA429LabelNumberList[0..DB_ARINC_LIST_MAX_D-1] is 0..9=>0 Verify dbd_tm_acA429LabelRfrshRateList_ms[0..DB_ARINC_LIST_MAX_D-1] is 0..9=>10 Verify dbd_num_acA429DataResolution[0..DB_ARINC_LIST_MAX_D-1] is 0..9=>0 Verify dbd_num_acA429DataRangeMin[0..DB_ARINC_LIST_MAX_D-1] is 0..9=>0 Verify dbd_num_acA429DataRangeMax[0..DB_ARINC_LIST_MAX_D-1] is 0..9=>0 Verify dbd_flg_dataBaseValid is False Verify dbd_flg_dataBaseReady is False |  | Normal | Nom/Min | Test Case | SSDD-L-36786 |  |  | LLR-MC-50641 | Aircraft Data Base Handler shall set database ready to FALSE and updates non-ARINC and ARINC database outputs to default values when mission is not same as previous mission and is equal to MO_MISSION_END_E .
TXB-HLC-TC_8170 | 4.1.2.25.0-28 |  | Verify that inputs will be read for the specified addresses: Header of A/C Database from 0xFCAC0000 A/C Data Base from 0xFCAC0100 Header of OFP application from 0x00010000 |  | Normal |  | Test Case | SSDD-L-34171
TXB-HLC-TC_8171 | 4.1.2.25.0-29 |  | Verify that the following outputs from Aircraft database comply with characteristics as mentioned below. dbd_enum_acIntercomGain in the range 0 to 8 dbd_pct_acPcmUppFrcLim in the range -5 to 15 dbd_pct_acPcmLwrFrcLim in the range -5 to 15 dbd_pct_acDcmUppFrcLim in the range -10 to 10 dbd_pct_acDcmLwrFrcLim in the range -10 to 10 dbd_f_nlgStaticForceLimit_kN in the range 0 to 200 dbd_f_nlgLathrlStaticForceLimit_kN in the range 0 to 200 dbd_enum_acSteeringMethod in the range 0 to 2 dbd_enum_acSteeringType in the range 0 to 2 dbd_c_acRollingFriction in the range 0 to 1 dbd_pct_acDesiredSpdScale in the range 0 to 100 dbd_enum_acBodyType in the range 0 to 1 dbd_a_nlgLwrSteerWheelLimit_deg in the range -180 to 0 dbd_a_nlgUppSteerWheelLimit_deg in the range 0 to 180 dbd_m_acLwrWgtLim_t in the range 0 to 1000 dbd_m_acUpprWgtLim_t in the range 0 to 1000 dbd_x_acCntrGrvtyRear_m in the range 0 to 100 dbd_x_acCntrGrvtyFront_m in the range 0 to 100 dbd_pct_acCntrGrvtyRear in the range 0 to 100 dbd_pct_acCntrGrvtyFront in the range 0 to 100 dbd_y_acCntrGrvtyHgt_m in the range 0 to 20 dbd_y_acWheelBase_m in the range 0 to 100 dbd_f_tugMechBrakeLim_kN in the range 0 to 200 dbd_m_alowedAcWeightDelta_t in the range 0 to 300 dbd_enum_acA429BusSpd in the range 0..1 dbd_enum_acA429Parity in the range 0..1 dbd_enum_acA429SdiList in the range 0..1 dbd_num_acA429LabelNumberList in the range 0 to 2000 dbd_tm_acA429LabelRfrshRateList_ms in the range 10 to 2000 dbd_num_acA429DataResolution in the range 0 to 1 dbd_num_acA429DataRangeMin in the range -1000 to 1000 dbd_num_acA429DataRangeMax in the range -1000 to 1000 dbd_flg_dataBaseValid in the range 0..1 dbd_flg_dataBaseReady in the range 0..1 pdid_flg_acDataBaseVersionError in the range 0..1 pdid_flg_acDataBaseEmpty in the range 0..1 pdid_flg_acDataBaseCrcError in the range 0..1 bswAcPdiSwVer.bswd_num_hlcSoftVerBlockNo in the range 0 to 255 bswAcPdiSwVer.bswd_num_hlcSoftVerCycleNo in the range 0 to 255 bswAcPdiSwVer.bswd_num_hlcSoftVerComponentNo in the range 0 to 255 bswAcPdiSwVer.bswd_num_hlcSoftVerRevisionNo in the range 0 to 255 |  | Normal |  | Test Case | SSDD-L-13802
TXB-HLC-TC_107 | 4.1.2.26 | Parametric Data Items (PDI) Loader for Calibration Data and Airfield Data
TXB-HLC-TC_8122 | 4.1.2.26.0-1 |  | Verify that the PDI function is invoked as the last routine in HLC Initialisation process. |  | Normal |  | Test Case | SSDD-L-31822 |  |  | LLR-MC-35774
TXB-HLC-TC_8076 | 4.1.2.26.0-2 |  | Set Version of the HLC OFP Application to AA.BB.CC.DD (as per the current build version) Verify bswd_num_hlcSoftVerBlockNo of bswOfpSwVer is AA (as per the current build version) Verify bswd_num_hlcSoftVerCycleNo of bswOfpSwVer is BB (as per the current build version) Verify bswd_num_hlcSoftVerComponentNo of bswOfpSwVer is CC (as per the current build version) Verify bswd_num_hlcSoftVerRevisionNo of bswOfpSwVer is DD (as per the current build version) |  | Normal | Nom/Nom | Test Case | SSDD-L-33715 |  |  | LLR-MC-50792 | Check that the PDI function retrieves the HLC Software Version details - Block number, Cycle number, Component number and Revision number from the Header of HLC application.
TXB-HLC-TC_8077 | 4.1.2.26.0-3 |  | Set PAL version Information Via PAL_GetVersionInfo() to OK Set SIOC_Version Via PAL_GetVersionInfo() to 0x1234 Set IOLEG_Version Via PAL_GetVersionInfo() to 0xFFFF Set CPLD_Version Via PAL_GetVersionInfo() to 0 Verify bswd_num_softVerMin of bswSiocSwVer is 0x34 Verify bswd_num_softVerMaj of bswSiocSwVer is 0x12 Verify bswd_num_softVerMin of bswIolegSwVer is 0xFF Verify bswd_num_softVerMaj of bswIolegSwVer is 0xFF Verify bswd_num_cpldSoftVer is 0 |  | Normal | Nom/Min | Test Case | SSDD-L-33716 |  |  | LLR-MC-50796 | Checks that the PDI Loader sets the below outputs to the corresponding versions (Min) in PAL version information obtained from BSP when the PAL version information is OK. - SIOC Software Minor version - SIOC Software Major version - IO Leg Software Minor version - IO Leg Software Major version - CPLD Software Minor version
TXB-HLC-TC_8078 | 4.1.2.26.0-4 |  | Set PAL version Information Via PAL_GetVersionInfo() to OK Set SIOC_Version Via PAL_GetVersionInfo() to 0 Set IOLEG_Version Via PAL_GetVersionInfo() to 0x1234 Set CPLD_Version Via PAL_GetVersionInfo() to 0x55 Verify bswd_num_softVerMin of bswSiocSwVer is 0 Verify bswd_num_softVerMaj of bswSiocSwVer is 0 Verify bswd_num_softVerMin of bswIolegSwVer is 0x34 Verify bswd_num_softVerMaj of bswIolegSwVer is 0x12 Verify bswd_num_cpldSoftVer is 0x55 |  | Normal | Nom/Nom | Test Case | SSDD-L-33716 |  |  | LLR-MC-50796 | Checks that the PDI Loader sets the below outputs to the corresponding versions in PAL version information obtained from BSP when the PAL version information is OK. - SIOC Software Minor version - SIOC Software Major version - IO Leg Software Minor version - IO Leg Software Major version - CPLD Software Minor version
TXB-HLC-TC_8079 | 4.1.2.26.0-5 |  | Set PAL version Information Via PAL_GetVersionInfo() to OK Set SIOC_Version Via PAL_GetVersionInfo() to 0xFFFF Set IOLEG_Version Via PAL_GetVersionInfo() to 0 Set CPLD_Version Via PAL_GetVersionInfo() to 0xFF Verify bswd_num_softVerMin of bswSiocSwVer is 0xFF Verify bswd_num_softVerMaj of bswSiocSwVer is 0xFF Verify bswd_num_softVerMin of bswIolegSwVer is 0 Verify bswd_num_softVerMaj of bswIolegSwVer is 0 Verify bswd_num_cpldSoftVer is 0xFF |  | Normal | Nom/Max | Test Case | SSDD-L-33716 |  |  | LLR-MC-50796 | Checks that the PDI Loader sets the below outputs to the corresponding versions (Max) in PAL version information obtained from BSP when the PAL version information is OK. - SIOC Software Minor version - SIOC Software Major version - IO Leg Software Minor version - IO Leg Software Major version - CPLD Software Minor version
TXB-HLC-TC_8080 | 4.1.2.26.0-6 |  | Set PAL version Information Via PAL_GetVersionInfo() to ERROR Verify bswd_num_softVerMin of bswSiocSwVer is 0 Verify bswd_num_softVerMaj of bswSiocSwVer is 0 Verify bswd_num_softVerMin of bswIolegSwVer is 0 Verify bswd_num_softVerMaj of bswIolegSwVer is 0 Verify bswd_num_cpldSoftVer is 0 |  | Normal | Nom/Nom | Test Case | SSDD-L-33716 |  |  | LLR-MC-50796 | Checks that the PDI Loader sets the below outputs to 0 when the PAL version information is ERROR. - SIOC Software Minor version - SIOC Software Major version - IO Leg Software Minor version - IO Leg Software Major version - CPLD Software Minor version
TXB-HLC-TC_8082 | 4.1.2.26.1 | Parametric Data Items (PDI) Loader for Calibration Data
TXB-HLC-TC_8083 | 4.1.2.26.1.0-1 |  | Set DataLength stated in the Calibration Data header to 0 Verify pdid_flg_paramDataBaseEmpty is True |  | Normal | Nom/Min | Test Case | SSDD-L-31825 |  |  | LLR-MC-49889 | Checks that PDI sets pdid_flg_paramDataBaseEmpty to TRUE when DataLength stated in the Calibration Data header is 0.
TXB-HLC-TC_8084 | 4.1.2.26.1.0-2 |  | Set DataLength stated in the Calibration Data header to > 0 Verify pdid_flg_paramDataBaseEmpty is False |  | Normal | Nom/Nom | Test Case | SSDD-L-31825 |  |  | LLR-MC-49889 | Checks that PDI sets pdid_flg_paramDataBaseEmpty to FALSE when DataLength stated in the Calibration Data header is not 0.
TXB-HLC-TC_8085 | 4.1.2.26.1.0-3 |  | Set Version of the HLC OFP Application to AA.BB.CC.DD (as per the current build version) Set Version of the Calibration Databaseto 05.10.00.04 Verify pdid_flg_paramDataBaseVersionError is True |  | Normal | Nom/Nom | Test Case | SSDD-L-34396 |  |  | LLR-MC-49889 | Checks that PDI function sets pdid_flg_paramDataBaseVersionError to TRUE, when version of the HLC OFP Application does not match with Calibration Database.
TXB-HLC-TC_8086 | 4.1.2.26.1.0-4 |  | Set Version of the HLC OFP Application to AA.BB.CC.DD (as per the current build version) Set Version of the Calibration Database to AA.BB.CC.DD (as per the current build version) Verify pdid_flg_paramDataBaseVersionError is False |  | Normal | Nom/Nom | Test Case | SSDD-L-34396 |  |  | LLR-MC-49889 | Checks that PDI function sets pdid_flg_paramDataBaseVersionError to FALSE when version of the HLC OFP Application matches with Calibration Database.
TXB-HLC-TC_8087 | 4.1.2.26.1.0-5 |  | Set DataLength stated in the Calibration Data header to 1024 Set Version of the HLC OFP Application to AA.BB.CC.DD (as per the current build version) Set Version of the Calibration Database to AA.BB.CC.DD (as per the current build version) Set CRC status returned by the ProgFlashBinCheck() to OK Verify pdid_flg_paramDataBaseCrcError is False |  | Normal | Nom/Nom | Test Case | SSDD-L-34397 |  |  | LLR-MC-49889 | Checks that PDI function sets pdid_flg_paramDataBaseCrcError to FALSE when Calibration Database is not empty, no Calibration Database version error and CRC is OK for Calibration data.
TXB-HLC-TC_8088 | 4.1.2.26.1.0-6 |  | Set DataLength stated in the Calibration Data header to 1024 Set Version of the HLC OFP Application to AA.BB.CC.DD (as per the current build version) Set Version of the Calibration Database to AA.BB.CC.DD (as per the current build version) Set CRC status returned by the ProgFlashBinCheck() to ERROR Verify pdid_flg_paramDataBaseCrcError is True |  | Normal | Nom/Nom | Test Case | SSDD-L-34397 |  |  | LLR-MC-49889 | Checks that PDI function sets pdid_flg_paramDataBaseCrcError to TRUE when Calibration Database is not empty, no Calibration Database version error but CRC is not correct (i.e. ERROR) for Calibration data.
TXB-HLC-TC_8089 | 4.1.2.26.1.0-7 |  | Set DataLength stated in the Calibration Data header to 0 Set Version of the HLC OFP Application to AA.BB.CC.DD (as per the current build version) Set Version of the Calibration Database to AA.BB.CC.DD (as per the current build version) Verify pdid_flg_paramDataBaseCrcError is True |  | Normal | Nom/Nom | Test Case | SSDD-L-34399 |  |  | LLR-MC-49889 | Checks that PDI function sets pdid_flg_paramDataBaseCrcError to TRUE when Calibration Database is empty
TXB-HLC-TC_8090 | 4.1.2.26.1.0-8 |  | Set DataLength stated in the Calibration Data header to 1 Set Version of the HLC OFP Application to AA.BB.CC.DD (as per the current build version) Set Version of the Calibration Database to 05.10.04.00 Verify pdid_flg_paramDataBaseCrcError is True |  | Normal | Nom/Nom | Test Case | SSDD-L-34399 |  |  | LLR-MC-49889 | Checks that PDI function sets pdid_flg_paramDataBaseCrcError to TRUE when Calibration Database version error exists
TXB-HLC-TC_8081 | 4.1.2.26.1.0-9 |  | Set bswbd_flg_pdiParamStatusOk to True Verify bswd_num_hlcSoftVerBlockNo of bswParmPdiSwVer from bswPdiParamGetVersion() is AA (as per the current build version AA.BB.CC.DD) Verify bswd_num_hlcSoftVerCycleNo of bswParmPdiSwVer from bswPdiParamGetVersion() is BB (as per the current build version AA.BB.CC.DD) Verify bswd_num_hlcSoftVerComponentNo of bswParmPdiSwVer from bswPdiParamGetVersion() is CC (as per the current build version AA.BB.CC.DD) Verify bswd_num_hlcSoftVerRevisionNo of bswParmPdiSwVer from bswPdiParamGetVersion() is DD (as per the current build version AA.BB.CC.DD) |  | Normal | Nom/Nom | Test Case | SSDD-L-34719 |  |  | LLR-MC-52340 LLR-MC-50791 | Checks bswbd_flg_pdiParamStatusOk being true
TXB-HLC-TC_8108 | 4.1.2.26.1.0-10 |  | Set bswbd_flg_pdiParamStatusOk to False Verify bswd_num_hlcSoftVerBlockNo of bswParmPdiSwVer from bswPdiParamGetVersion() is 00 Verify bswd_num_hlcSoftVerCycleNo of bswParmPdiSwVer from bswPdiParamGetVersion() is 00 Verify bswd_num_hlcSoftVerComponentNo of bswParmPdiSwVer from bswPdiParamGetVersion() is 00 Verify bswd_num_hlcSoftVerRevisionNo of bswParmPdiSwVer from bswPdiParamGetVersion() is 00 |  | Normal | Nom/Nom | Test Case | SSDD-L-34719 |  |  | LLR-MC-52340 | Checks bswbd_flg_pdiParamStatusOk being false
TXB-HLC-TC_8091 | 4.1.2.26.1.0-11 |  | Set pdid_flg_paramDataBaseEmpty to False Set pdid_flg_paramDataBaseVersionError to False Set pdid_flg_paramDataBaseCrcError to False Verify that First Position Calibration item in SREC is equal to its value in .par file Verify that Nominal Position array type Calibration item in SREC is equal to its value in .par file Verify that Last Position Calibration item in SREC is equal to its value in .par file Verify bswbd_flg_pdiParamStatusOk is True |  | Normal | Nom/Nom | Test Case | SSDD-L-39465 SSDD-L-33700 |  |  | LLR-MC-51737 LLR-MC-51732 LLR-MC-49909 LLR-MC-49889 | Calibration Database: not empty Calibration Database version: no error CRC : no error
TXB-HLC-TC_8092 | 4.1.2.26.1.0-12 |  | Set pdid_flg_paramDataBaseEmpty to True Set pdid_flg_paramDataBaseVersionError to False Set pdid_flg_paramDataBaseCrcError to False Verify that First Position Calibration item in SREC is NOT equal to its value in .par file Verify that Nominal Position array type Calibration item in SREC is NOT equal to its value in .par file Verify that Last Position Calibration item in SREC is NOT equal to its value in .par file Verify bswbd_flg_pdiParamStatusOk is False |  | Normal | Nom/Nom | Test Case | SSDD-L-39465 SSDD-L-33700 |  |  | LLR-MC-49889 | Checks HLC Software Version details are set to 0 when Calibration Database is empty |  |  |  | Condition cannot be achieved due to mutual exclusion.
TXB-HLC-TC_8093 | 4.1.2.26.1.0-13 |  | Set pdid_flg_paramDataBaseEmpty to False Set pdid_flg_paramDataBaseVersionError to True Set pdid_flg_paramDataBaseCrcError to False Verify that First Position Calibration item in SREC is NOT equal to its value in .par file Verify that Nominal Position array type Calibration item in SREC is NOT equal to its value in .par file Verify that Last Position Calibration item in SREC is NOT equal to its value in .par file Verify bswbd_flg_pdiParamStatusOk is False |  | Normal | Nom/Nom | Test Case | SSDD-L-39465 SSDD-L-33700 |  |  | LLR-MC-49889 | Checks HLC Software Version details are set to 0 when Calibration Database version error exists. |  |  |  | Condition cannot be achieved due to mutual exclusion.
TXB-HLC-TC_8094 | 4.1.2.26.1.0-14 |  | Set pdid_flg_paramDataBaseEmpty to False Set pdid_flg_paramDataBaseVersionError to False Set pdid_flg_paramDataBaseCrcError to True Verify that First Position Calibration item in SREC is NOT equal to its value in .par file Verify that Nominal Position array type Calibration item in SREC is NOT equal to its value in .par file Verify that Last Position Calibration item in SREC is NOT equal to its value in .par file Verify bswbd_flg_pdiParamStatusOk is False |  | Normal | Nom/Nom | Test Case | SSDD-L-39465 SSDD-L-33700 |  |  | LLR-MC-49889 | Checks HLC Software Version details are set to 0 when CRC error exists.
TXB-HLC-TC_8095 | 4.1.2.26.1.0-15 |  | Verify that PDI function applies ASCII to Digital conversion for the following fields of S-Record while decoding: - Byte count - Data Verify SREC file with address bytes 0,1,2,3,5,7,8,9. |  | Normal | Nom/Nom | Test Case | SSDD-L-33717 |  |  | LLR-MC-51732 LLR-MC-49909 | The PDI function shall apply ASCII to Digital conversion for the Byte count and data fields of S-Record
TXB-HLC-TC_8096 | 4.1.2.26.1.0-16 |  | Verify that inputs will be read for the specified addresses: Header of Calibration Data items from 0xFCA00000 Calibration Data items defined across various sofware functionalities from 0xFCA00100 Header of OFP application from 0x00010000 |  | Normal |  | Test Case | SSDD-L-18639
TXB-HLC-TC_16056 | 4.1.2.26.1.0-17 |  | Verify that the following outputs from Calibration items comply with characteristics as mentioned below: pdid_flg_paramDataBaseVersionError in the range 0..1 pdid_flg_paramDataBaseEmpty in the range 0..1 pdid_flg_paramDataBaseCrcError in the range 0..1 bswIolegSwVer.bswd_num_softVerMin in the range 0 to 255 bswIolegSwVer.bswd_num_softVerMaj in the range 0 to 255 bswSiocSwVer.bswd_num_softVerMin in the range 0 to 255 bswSiocSwVer.bswd_num_softVerMaj in the range 0 to 255 bswd_num_cpldSoftVer in the range 0 to 255 bswOfpSwVer.bswd_num_hlcSoftVerBlockNo in the range 0 to 255 bswOfpSwVer.bswd_num_hlcSoftVerCycleNo in the range 0 to 255 bswOfpSwVer.bswd_num_hlcSoftVerComponentNo in the range 0 to 255 bswOfpSwVer.bswd_num_hlcSoftVerRevisionNo in the range 0 to 255 bswParmPdiSwVer.bswd_num_hlcSoftVerBlockNo in the range 0 to 255 bswParmPdiSwVer.bswd_num_hlcSoftVerCycleNo in the range 0 to 255 bswParmPdiSwVer.bswd_num_hlcSoftVerComponentNo in the range 0 to 255 bswParmPdiSwVer.bswd_num_hlcSoftVerRevisionNo in the range 0 to 255 bswbd_flg_pdiParamStatusOk in the range 0 to 1 |  | Normal |  | Test Case | SSDD-L-18761
TXB-HLC-TC_16057 | 4.1.2.26.2 | Parametric Data Items (PDI) Loader for Airfield Data
TXB-HLC-TC_16052 | 4.1.2.26.2.0-1 |  | Set DataLength stated in the Airfield Data header to 0 Verify pdid_flg_airFieldDataBaseEmpty is True |  | Normal | Nom/Min | Test Case | SSDD-L-31826 |  |  | LLR-MC-51023 | Checks that PDI sets pdid_flg_airFieldDataBaseEmpty to TRUE when DataLength stated in the Airfield Data header is 0.
TXB-HLC-TC_16053 | 4.1.2.26.2.0-2 |  | Set DataLength stated in the Airfield Data header to > 0 Verify pdid_flg_airFieldDataBaseEmpty is False |  | Normal | Nom/Nom | Test Case | SSDD-L-31826 |  |  | LLR-MC-51023 | Checks that PDI sets pdid_flg_airFieldDataBaseEmpty to FALSE when DataLength stated in the Airfield Data header is not 0.
TXB-HLC-TC_8123 | 4.1.2.26.2.0-3 |  | Set Version of the HLC OFP Application to AA.BB.CC.DD (as per the current build version) Set Version of the Airfield Database to 05.06.15.00 Verify pdid_flg_airFieldDataBaseVersionError is True |  | Normal | Nom/Nom | Test Case | SSDD-L-34484 |  |  | LLR-MC-51023 | Checks that PDI function sets pdid_flg_airFieldDataBaseVersionError to TRUE, when version of the HLC OFP Application does not match with Airfield Database.
TXB-HLC-TC_8124 | 4.1.2.26.2.0-4 |  | Set Version of the HLC OFP Application to AA.BB.CC.DD (as per the current build version) Set Version of the Airfield Database to 04.04.07.01 Verify pdid_flg_airFieldDataBaseVersionError is False |  | Normal | Nom/Nom | Test Case | SSDD-L-34484 |  |  | LLR-MC-51023 | Checks that PDI function sets pdid_flg_airFieldDataBaseVersionError to FALSE, when version of the HLC OFP Application matches with Airfield Database.
TXB-HLC-TC_8125 | 4.1.2.26.2.0-5 |  | Set DataLength stated in the Airfield Data header to 1024 Set Version of the HLC OFP Application to AA.BB.CC.DD (as per the current build version) Set Version of the Airfield Database to AA.BB.CC.DD (as per the current build version) Set CRC status returned by the ProgFlashBinCheck() to OK Verify pdid_flg_airFieldDataBaseCrcError is False |  | Normal | Nom/Nom | Test Case | SSDD-L-34485 |  |  | LLR-MC-51023 | Checks that PDI function sets pdid_flg_airFieldDataBaseCrcError to FALSE when Airfield Database is not empty, no Airfield Database version error and CRC is OK for Airfield data.
TXB-HLC-TC_8126 | 4.1.2.26.2.0-6 |  | Set DataLength stated in the Airfield Data header to 1024 Set Version of the HLC OFP Application to AA.BB.CC.DD (as per the current build version) Set Version of the Airfield Database to AA.BB.CC.DD (as per the current build version) Set CRC status returned by the ProgFlashBinCheck() to ERROR Verify pdid_flg_airFieldDataBaseCrcError is True |  | Normal | Nom/Nom | Test Case | SSDD-L-34485 |  |  | LLR-MC-51023 | Checks that PDI function sets pdid_flg_airFieldDataBaseCrcError to TRUE when Airfield Database is not empty, no Airfield Database version error and CRC is ERROR for Airfield data.
TXB-HLC-TC_8127 | 4.1.2.26.2.0-7 |  | Set DataLength stated in the Airfield Data header to 0 Set Version of the HLC OFP Application to AA.BB.CC.DD (as per the current build version) Set Version of the Airfield Database to AA.BB.CC.DD (as per the current build version) Verify pdid_flg_airFieldDataBaseCrcError is True |  | Normal | Nom/Nom | Test Case | SSDD-L-33698 |  |  | LLR-MC-51023 | Checks Airfield Database is empty and sets pdid_flg_airFieldDataBaseCrcError to TRUE
TXB-HLC-TC_8128 | 4.1.2.26.2.0-8 |  | Set DataLength stated in the Airfield Data header to > 0 Set Version of the HLC OFP Application to AA.BB.CC.DD (as per the current build version) Set Version of the Airfield Database to 05.00.00.00 Verify pdid_flg_airFieldDataBaseCrcError is True |  | Normal | Nom/Nom | Test Case | SSDD-L-33698 |  |  | LLR-MC-51023 | Checks Airfield Database version error exists and sets pdid_flg_airFieldDataBaseCrcError to TRUE
TXB-HLC-TC_8129 | 4.1.2.26.2.0-9 |  | Set Frankfurt Airfield Data to Database stored in the flash memory Set pdid_flg_airFieldDataBaseEmpty to False Set pdid_flg_airFieldDataBaseVersionError to False Set pdid_flg_airFieldDataBaseCrcError to False Verify that the below airfield parameters are decoded as per the values given in EDDF_*.brn.bAirFieldPoints.dat and EDDF_*.brn.bAirFieldSegments.dat fdbv_enum_pointType[Min] fdbv_enum_pointType[Mid:42] fdbv_enum_pointType[Mid:169] fdbv_enum_pointType[Mid:6274] fdbv_enum_pointType[Max] fdbv_enum_segType[Min] fdbv_enum_segType[Mid:300] fdbv_enum_segType[Max] fdbv_indx_pointID[0..Max] fdbv_y_pointPosX_m[Min] fdbv_y_pointPosX_m[Mid:2000] fdbv_y_pointPosX_m[Max] fdbv_y_pointPosY_m[Min] fdbv_y_pointPosY_m[Mid:2000] fdbv_y_pointPosY_m[Max] fdbv_indx_segID[0..Max] fdbv_indx_segStartPointID[Min] fdbv_indx_segStartPointID[Mid:100] fdbv_indx_segStartPointID[Max] fdbv_indx_segEndPointID[Min] fdbv_indx_segEndPointID[Mid:100] fdbv_indx_segEndPointID[Max] fdbv_indx_segStartPointP1ID[Min] fdbv_indx_segStartPointP1ID[Mid:100] fdbv_indx_segStartPointP1ID[Max] fdbv_indx_segEndPointM1ID[Min] fdbv_indx_segEndPointM1ID[Mid:100] fdbv_indx_segEndPointM1ID[Max] fdbv_a_segAzimuth_deg[Min] fdbv_a_segAzimuth_deg[Mid:100] fdbv_a_segAzimuth_deg[Max] fdbv_a_segSlope_deg[Min] fdbv_a_segSlope_deg[Mid:100] fdbv_a_segSlope_deg[Max] fdbv_a_segMSlope[Min] fdbv_a_segMSlope[Mid:100] fdbv_a_segMSlope[Max] fdbv_c_segNConst[Min] fdbv_c_segNConst[Mid:100] fdbv_c_segNConst[Max] fdbv_indx_segConStart[Min] fdbv_indx_segConStart[Mid:100] fdbv_indx_segConStart[Max] fdbv_indx_segConEnd[Min] fdbv_indx_segConEnd[Mid:100] fdbv_indx_segConEnd[Max] fdbd_lat_latDatum_deg fdbd_lon_longDatum_deg fdbd_c_segsNumber fdbd_c_pointsNumber fdbv_index_segTileRaw[Min] fdbv_index_segTileRaw[Mid:1000] fdbv_index_segTileRaw[Max] fdbv_index_segTileCol[Min] fdbv_index_segTileCol[Mid:1000] fdbv_index_segTileCol[Max] fdbd_y_tileXstart fdbd_y_tileXend fdbd_y_tileYstart fdbd_y_tileYend fdbv_indx_segIdPassCond1[Min] fdbv_indx_segIdPassCond1[Mid:5] fdbv_indx_segIdPassCond1[Max] fdbv_indx_segIdPassCond2[Min] fdbv_indx_segIdPassCond2[Mid:5] fdbv_indx_segIdPassCond2[Max] fdbv_indx_segIdPassCond3[Min] fdbv_indx_segIdPassCond3[Mid:5] fdbv_indx_segIdPassCond3[Max] fdbv_pct_segCondSlope[1..10] |  | Normal | Nom/Nom | Test Case | SSDD-L-34487 |  |  | LLR-MC-50220 LLR-MC-51023 LLR-MC-54062 LLR-MC-54183 LLR-MC-51737 | Checks PDI function updates the Airfield Outputs with values from Frankfurt Airfield Database stored in the flash memory in binary format.
TXB-HLC-TC_8130 | 4.1.2.26.2.0-10 |  | Set Chateauroux Airfield Data to Database stored in the flash memory Set pdid_flg_airFieldDataBaseEmpty to False Set pdid_flg_airFieldDataBaseVersionError to False Set pdid_flg_airFieldDataBaseCrcError to False Verify that the below airfield parameters are decoded as per the values given in LFLX_*.brn.bAirFieldPoints.dat and LFLX_*.brn.bAirFieldSegments.dat fdbv_enum_pointType[Min] fdbv_enum_pointType[Mid:9] fdbv_enum_pointType[Mid:561] fdbv_enum_pointType[Mid:799] fdbv_enum_pointType[Mid:1812] fdbv_enum_pointType[Mid:2333] fdbv_enum_pointType[Max] fdbv_enum_segType[Min] fdbv_enum_segType[Mid:300] fdbv_enum_segType[Max] fdbv_indx_pointID[0..Max] fdbv_indx_segID[0..Max] fdbv_y_pointPosX_m[Min] fdbv_y_pointPosX_m[Mid:2000] fdbv_y_pointPosX_m[Max] fdbv_y_pointPosY_m[Min] fdbv_y_pointPosY_m[Mid:2000] fdbv_y_pointPosY_m[Max] fdbv_indx_segStartPointID[Min] fdbv_indx_segStartPointID[Mid:100] fdbv_indx_segStartPointID[Max] fdbv_indx_segEndPointID[Min] fdbv_indx_segEndPointID[Mid:100] fdbv_indx_segEndPointID[Max] fdbv_indx_segStartPointP1ID[Min] fdbv_indx_segStartPointP1ID[Mid:100] fdbv_indx_segStartPointP1ID[Max] fdbv_indx_segEndPointM1ID[Min] fdbv_indx_segEndPointM1ID[Mid:100] fdbv_indx_segEndPointM1ID[Max] fdbv_a_segAzimuth_deg[Min] fdbv_a_segAzimuth_deg[Mid:100] fdbv_a_segAzimuth_deg[Max] fdbv_a_segSlope_deg[Min] fdbv_a_segSlope_deg[Mid:100] fdbv_a_segSlope_deg[Max] fdbv_a_segMSlope[Min] fdbv_a_segMSlope[Mid:100] fdbv_a_segMSlope[Max] fdbv_c_segNConst[Min] fdbv_c_segNConst[Mid:100] fdbv_c_segNConst[Max] fdbv_indx_segConStart[Min] fdbv_indx_segConStart[Mid:100] fdbv_indx_segConStart[Max] fdbv_indx_segConEnd[Min] fdbv_indx_segConEnd[Mid:100] fdbv_indx_segConEnd[Max] fdbd_lat_latDatum_deg fdbd_lon_longDatum_deg fdbd_c_segsNumber fdbd_c_pointsNumber fdbv_index_segTileRaw[Min] fdbv_index_segTileRaw[Mid:1000] fdbv_index_segTileRaw[Max] fdbv_index_segTileCol[Min] fdbv_index_segTileCol[Mid:1000] fdbv_index_segTileCol[Max] fdbd_y_tileXstart fdbd_y_tileXend fdbd_y_tileYstart fdbd_y_tileYend fdbv_indx_segIdPassCond1[Min] fdbv_indx_segIdPassCond1[Mid:5] fdbv_indx_segIdPassCond1[Max] fdbv_indx_segIdPassCond2[Min] fdbv_indx_segIdPassCond2[Mid:5] fdbv_indx_segIdPassCond2[Max] fdbv_indx_segIdPassCond3[Min] fdbv_indx_segIdPassCond3[Mid:5] fdbv_indx_segIdPassCond3[Max] fdbv_pct_segCondSlope[1..10] |  | Normal | Nom/Nom | Test Case | SSDD-L-34487 |  |  | LLR-MC-50220 LLR-MC-51023 LLR-MC-54062 LLR-MC-54183 LLR-MC-51737 | Checks PDI function updates the Airfield Outputs with values from Chateauroux Airfield Database stored in the flash memory in binary format.
TXB-HLC-TC_8131 | 4.1.2.26.2.0-11 |  | For Frankfurt Airfield Data (icaoname=EDDF, icaolength=4): Verify that the below airfield parameter locations are present in EDDF_*.brn.bAirFieldSegments.dat and have values: Minimum point in Airfield Points X Position Vector Minimum point in Airfield Points Y Position Vector Maximum point in Airfield Points X Position Vector Maximum point in Airfield Points Y Position Vector fdbd_c_pointsNumber fdbd_c_segsNumber At Min(0): fdbv_indx_segStartPointID[0] fdbv_indx_segEndPointID[0] fdbv_a_segAzimuth_deg[0] fdbv_y_pointPosX_m[0] fdbv_y_pointPosX_m[1] fdbv_y_pointPosY_m[0] fdbv_y_pointPosY_m[1] At Mid(100): fdbv_indx_segStartPointID[100] fdbv_indx_segEndPointID[100] fdbv_a_segAzimuth_deg[100] fdbv_y_pointPosX_m[103] fdbv_y_pointPosX_m[102] fdbv_y_pointPosY_m[103] fdbv_y_pointPosY_m[102] At Mid(1000): fdbv_indx_segStartPointID[1000] fdbv_indx_segEndPointID[1000] fdbv_a_segAzimuth_deg[1000] fdbv_y_pointPosX_m[995] fdbv_y_pointPosX_m[996] fdbv_y_pointPosY_m[995] fdbv_y_pointPosY_m[996] At Max: fdbv_indx_segStartPointID[1165] fdbv_indx_segEndPointID[1165] fdbv_a_segAzimuth_deg[1165] fdbv_y_pointPosX_m[275] fdbv_y_pointPosX_m[1112] fdbv_y_pointPosY_m[275] fdbv_y_pointPosY_m[1112] |  | Normal |  | Test Case | SSDD-L-18761 |  |  |  | Open the Frankfurt airfield file as per procedure mention in appendix 5. and check the values for segments and points
TXB-HLC-TC_8132 | 4.1.2.26.2.0-12 |  | For Chateauroux Airfield Data (icaoname=LFLX, icaolength=4): Verify that the below airfield parameter locations are present in LFLX_*.brn.bAirFieldSegments.dat and have values: Minimum point in Airfield Points X Position Vector Minimum point in Airfield Points Y Position Vector Maximum point in Airfield Points X Position Vector Maximum point in Airfield Points Y Position Vector fdbd_c_pointsNumber fdbd_c_segsNumber At Min(0): fdbv_indx_segStartPointID[0] fdbv_indx_segEndPointID[0] fdbv_a_segAzimuth_deg[0] fdbv_y_pointPosX_m[0] fdbv_y_pointPosX_m[1] fdbv_y_pointPosY_m[0] fdbv_y_pointPosY_m[1] At Mid(100): fdbv_indx_segStartPointID[100] fdbv_indx_segEndPointID[100] fdbv_a_segAzimuth_deg[100] fdbv_y_pointPosX_m[98] fdbv_y_pointPosX_m[97] fdbv_y_pointPosY_m[98] fdbv_y_pointPosY_m[97] At Max: fdbv_indx_segStartPointID[508] fdbv_indx_segEndPointID[508] fdbv_a_segAzimuth_deg[508] fdbv_y_pointPosX_m[178] fdbv_y_pointPosX_m[493] fdbv_y_pointPosY_m[178] fdbv_y_pointPosY_m[493] |  | Normal |  | Test Case | SSDD-L-18761 |  |  |  | Open the Chateauroux airfield file as per procedure mention in appendix 5. and check the values for segments and points
TXB-HLC-TC_8133 | 4.1.2.26.2.0-13 |  | Set Frankfurt Airfield Data to Database stored in the flash memory Verify bswd_num_airFieldIcaoName is EDDF |  | Normal | Nom/Nom | Test Case | SSDD-L-38425 |  |  | LLR-MC-50220 | Checks whether length of icaoname is less than 5
TXB-HLC-TC_8134 | 4.1.2.26.2.0-14 |  | Set Chateauroux Airfield Data to Database stored in the flash memory Verify bswd_num_airFieldIcaoName is LFLX |  | Normal | Nom/Nom | Test Case | SSDD-L-38425 |  |  | LLR-MC-50220 | Checks whether length of icaoname is less than 5
TXB-HLC-TC_8135 | 4.1.2.26.2.0-15 |  | Set icaoname to abcde Set icaolength to 5 Verify bswd_num_airFieldIcaoName is updated with abcde. |  | Normal | Nom/Nom | Test Case | SSDD-L-38425 |  |  | LLR-MC-50220 | Checks whether length of icaoname is equal to 5
TXB-HLC-TC_8136 | 4.1.2.26.2.0-16 |  | Set icaoname to abcdef Set icaolength to 6 Verify bswd_num_airFieldIcaoName is not updated with abcdef. |  | Normal | Nom/Nom | Test Case | SSDD-L-38425 |  |  | LLR-MC-50220 | Checks whether length of icaoname is greater than 5
TXB-HLC-TC_8137 | 4.1.2.26.2.0-17 |  | Set pdid_flg_airFieldDataBaseEmpty to True Set pdid_flg_airFieldDataBaseVersionError to False Set pdid_flg_airFieldDataBaseCrcError to False Verify bswd_num_airFieldIcaoName[0..5] is as initialised. Verify that the below airfield parameters are as initialized: fdbv_enum_pointType[0..AIR_FIELD_POINT_MAX_D] fdbv_indx_pointID[0..AIR_FIELD_POINT_MAX_D] fdbv_y_pointPosX_m[0..AIR_FIELD_POINT_MAX_D] fdbv_y_pointPosY_m[0..AIR_FIELD_POINT_MAX_D] fdbv_indx_segID[0..AIR_FIELD_SEGMENT_MAX_D] fdbv_enum_segType[0..AIR_FIELD_SEGMENT_MAX_D] fdbv_indx_segStartPointID[0..AIR_FIELD_SEGMENT_MAX_D] fdbv_indx_segEndPointID[0..AIR_FIELD_SEGMENT_MAX_D] fdbv_indx_segStartPointP1ID[0..AIR_FIELD_SEGMENT_MAX_D] fdbv_indx_segEndPointM1ID[0..AIR_FIELD_SEGMENT_MAX_D] fdbv_a_segAzimuth_deg[0..AIR_FIELD_SEGMENT_MAX_D] fdbv_a_segSlope_deg[0..AIR_FIELD_SEGMENT_MAX_D] fdbv_indx_segConStart[0..AIR_FIELD_SEGMENT_MAX_D][0..AIR_FIELD_SEG_CONNECTED_MAX_D] fdbv_indx_segConEnd[0..AIR_FIELD_SEGMENT_MAX_D][0..AIR_FIELD_SEG_CONNECTED_MAX_D] fdbd_lat_latDatum_deg fdbd_lon_longDatum_deg fdbv_a_segMSlope[0..AIR_FIELD_SEGMENT_MAX_D] fdbv_c_segNConst[0..AIR_FIELD_SEGMENT_MAX_D] fdbv_index_segTileRaw[0..AIR_FIELD_SEGMENT_MAX_D] fdbv_index_segTileCol[0..AIR_FIELD_SEGMENT_MAX_D] Verify that the below airfield parameters are set as follows: fdbd_c_segsNumber is 0 fdbd_c_pointsNumber is 0 fdbd_y_tileXstart is -1000 fdbd_y_tileXend is 1000 fdbd_y_tileYstart is -2000 fdbd_y_tileYend is 1000 fdbv_indx_segIdPassCond1[0..AIR_FIELD_SEG_COND_MAX_D] is -999 fdbv_indx_segIdPassCond2[0..AIR_FIELD_SEG_COND_MAX_D] is -999 fdbv_indx_segIdPassCond3[0..AIR_FIELD_SEG_COND_MAX_D] is -999 fdbv_pct_segCondSlope[0..AIR_FIELD_SEG_COND_MAX_D] is 0 |  | Normal | Nom/Nom | Test Case | SSDD-L-34487 |  |  | LLR-MC-51023 | Airfield Outputs are not updated from flash memory. |  |  |  | Cannot achieve condition since mutual exclusion
TXB-HLC-TC_8138 | 4.1.2.26.2.0-18 |  | Set pdid_flg_airFieldDataBaseEmpty to False Set pdid_flg_airFieldDataBaseVersionError to True Set pdid_flg_airFieldDataBaseCrcError to False Verify bswd_num_airFieldIcaoName[0..5] is as initialised. Verify that the below airfield parameters are as initialized: fdbv_enum_pointType[0..AIR_FIELD_POINT_MAX_D] fdbv_indx_pointID[0..AIR_FIELD_POINT_MAX_D] fdbv_y_pointPosX_m[0..AIR_FIELD_POINT_MAX_D] fdbv_y_pointPosY_m[0..AIR_FIELD_POINT_MAX_D] fdbv_indx_segID[0..AIR_FIELD_SEGMENT_MAX_D] fdbv_enum_segType[0..AIR_FIELD_SEGMENT_MAX_D] fdbv_indx_segStartPointID[0..AIR_FIELD_SEGMENT_MAX_D] fdbv_indx_segEndPointID[0..AIR_FIELD_SEGMENT_MAX_D] fdbv_indx_segStartPointP1ID[0..AIR_FIELD_SEGMENT_MAX_D] fdbv_indx_segEndPointM1ID[0..AIR_FIELD_SEGMENT_MAX_D] fdbv_a_segAzimuth_deg[0..AIR_FIELD_SEGMENT_MAX_D] fdbv_a_segSlope_deg[0..AIR_FIELD_SEGMENT_MAX_D] fdbv_indx_segConStart[0..AIR_FIELD_SEGMENT_MAX_D][0..AIR_FIELD_SEG_CONNECTED_MAX_D] fdbv_indx_segConEnd[0..AIR_FIELD_SEGMENT_MAX_D][0..AIR_FIELD_SEG_CONNECTED_MAX_D] fdbd_lat_latDatum_deg fdbd_lon_longDatum_deg fdbv_a_segMSlope[0..AIR_FIELD_SEGMENT_MAX_D] fdbv_c_segNConst[0..AIR_FIELD_SEGMENT_MAX_D] fdbv_index_segTileRaw[0..AIR_FIELD_SEGMENT_MAX_D] fdbv_index_segTileCol[0..AIR_FIELD_SEGMENT_MAX_D] Verify that the below airfield parameters are set as follows: fdbd_c_segsNumber is 0 fdbd_c_pointsNumber is 0 fdbd_y_tileXstart is -1000 fdbd_y_tileXend is 1000 fdbd_y_tileYstart is -2000 fdbd_y_tileYend is 1000 fdbv_indx_segIdPassCond1[0..AIR_FIELD_SEG_COND_MAX_D] is -999 fdbv_indx_segIdPassCond2[0..AIR_FIELD_SEG_COND_MAX_D] is -999 fdbv_indx_segIdPassCond3[0..AIR_FIELD_SEG_COND_MAX_D] is -999 fdbv_pct_segCondSlope[0..AIR_FIELD_SEG_COND_MAX_D] is 0 |  | Normal | Nom/Nom | Test Case | SSDD-L-34487 |  |  | LLR-MC-51023 | Airfield Outputs are not updated from flash memory. |  |  |  | Cannot achieve condition since mutual exclusion
TXB-HLC-TC_8139 | 4.1.2.26.2.0-19 |  | Set pdid_flg_airFieldDataBaseEmpty to False Set pdid_flg_airFieldDataBaseVersionError to False Set pdid_flg_airFieldDataBaseCrcError to True Verify bswd_num_airFieldIcaoName[0..5] is as initialised. Verify that the below airfield parameters are as initialized: fdbv_enum_pointType[0..AIR_FIELD_POINT_MAX_D] fdbv_indx_pointID[0..AIR_FIELD_POINT_MAX_D] fdbv_y_pointPosX_m[0..AIR_FIELD_POINT_MAX_D] fdbv_y_pointPosY_m[0..AIR_FIELD_POINT_MAX_D] fdbv_indx_segID[0..AIR_FIELD_SEGMENT_MAX_D] fdbv_enum_segType[0..AIR_FIELD_SEGMENT_MAX_D] fdbv_indx_segStartPointID[0..AIR_FIELD_SEGMENT_MAX_D] fdbv_indx_segEndPointID[0..AIR_FIELD_SEGMENT_MAX_D] fdbv_indx_segStartPointP1ID[0..AIR_FIELD_SEGMENT_MAX_D] fdbv_indx_segEndPointM1ID[0..AIR_FIELD_SEGMENT_MAX_D] fdbv_a_segAzimuth_deg[0..AIR_FIELD_SEGMENT_MAX_D] fdbv_a_segSlope_deg[0..AIR_FIELD_SEGMENT_MAX_D] fdbv_indx_segConStart[0..AIR_FIELD_SEGMENT_MAX_D][0..AIR_FIELD_SEG_CONNECTED_MAX_D] fdbv_indx_segConEnd[0..AIR_FIELD_SEGMENT_MAX_D][0..AIR_FIELD_SEG_CONNECTED_MAX_D] fdbd_lat_latDatum_deg fdbd_lon_longDatum_deg fdbv_a_segMSlope[0..AIR_FIELD_SEGMENT_MAX_D] fdbv_c_segNConst[0..AIR_FIELD_SEGMENT_MAX_D] fdbv_index_segTileRaw[0..AIR_FIELD_SEGMENT_MAX_D] fdbv_index_segTileCol[0..AIR_FIELD_SEGMENT_MAX_D] Verify that the below airfield parameters are set as follows: fdbd_c_segsNumber is 0 fdbd_c_pointsNumber is 0 fdbd_y_tileXstart is -1000 fdbd_y_tileXend is 1000 fdbd_y_tileYstart is -2000 fdbd_y_tileYend is 1000 fdbv_indx_segIdPassCond1[0..AIR_FIELD_SEG_COND_MAX_D] is -999 fdbv_indx_segIdPassCond2[0..AIR_FIELD_SEG_COND_MAX_D] is -999 fdbv_indx_segIdPassCond3[0..AIR_FIELD_SEG_COND_MAX_D] is -999 fdbv_pct_segCondSlope[0..AIR_FIELD_SEG_COND_MAX_D] is 0 |  | Normal | Nom/Nom | Test Case | SSDD-L-34487 |  |  | LLR-MC-51023 | Airfield Outputs are not updated from flash memory.
TXB-HLC-TC_8140 | 4.1.2.26.2.0-20 |  | Set Frankfurt Airfield Data to Database stored in the flash memory Set pdid_flg_airFieldDataBaseEmpty to False Set pdid_flg_airFieldDataBaseVersionError to False Set pdid_flg_airFieldDataBaseCrcError to False Verify that the below airfield parameters are equal to the value given in EDDF_*.brn.bAirFieldSegments.dat : fdbd_y_tileXstart fdbd_y_tileYstart |  | Normal | Nom/Nom | Test Case | SSDD-L-35810 SSDD-L-35811 |  |  | LLR-MC-50220 | The start point for the boundary is calculated by choosing minimum point in the Airfield position verctor of Frankfurt Airfield. And is calculated by the formula fdbd_y_tileXstart = ((Minimum point in Airfield Points X Position Vector - 1000) /1000) * 1000 fdbd_y_tileYstart = ((Minimum point in Airfield Points Y Position Vector - 1000) /1000) * 1000
TXB-HLC-TC_8141 | 4.1.2.26.2.0-21 |  | Set Frankfurt Airfield Data to Database stored in the flash memory Set pdid_flg_airFieldDataBaseEmpty to False Set pdid_flg_airFieldDataBaseVersionError to False Set pdid_flg_airFieldDataBaseCrcError to False Verify that the below airfield parameters are equal to the value given in EDDF_*.brn.bAirFieldSegments.dat : fdbd_y_tileXend fdbd_y_tileYend |  | Normal | Nom/Nom | Test Case | SSDD-L-35811 |  |  | LLR-MC-50220 | The end point for the boundary is calculated by choosing Maximum point in the Airfield position verctor of Frankfurt Airfield. And is calculated by the formula fdbd_y_tileXend = (((Maximum point in Airfield Points X Position Vector + 1000) /1000) * 1000) - 1000 fdbd_y_tileYend = (((Maximum point in Airfield Points Y Position Vector + 1000) /1000) * 1000) - 1000
TXB-HLC-TC_8142 | 4.1.2.26.2.0-22 |  | Set Chateauroux Airfield Data to Database stored in the flash memory Set pdid_flg_airFieldDataBaseEmpty to False Set pdid_flg_airFieldDataBaseVersionError to False Set pdid_flg_airFieldDataBaseCrcError to False Verify that the below airfield parameters are equal to the value given in LFLX_*.brn.bAirFieldSegments.dat : fdbd_y_tileXstart fdbd_y_tileYstart |  | Normal | Nom/Nom | Test Case | SSDD-L-35810 SSDD-L-35811 |  |  | LLR-MC-50220 | The start point for the boundary is calculated by choosing minimum point in the Airfield position verctor of Chateauroux Airfield. And is calculated by the formula fdbd_y_tileXstart = ((Minimum point in Airfield Points X Position Vector - 1000) /1000) * 1000 fdbd_y_tileYstart = ((Minimum point in Airfield Points Y Position Vector - 1000) /1000) * 1000
TXB-HLC-TC_8143 | 4.1.2.26.2.0-23 |  | Set Chateauroux Airfield Data to Database stored in the flash memory Set pdid_flg_airFieldDataBaseEmpty to False Set pdid_flg_airFieldDataBaseVersionError to False Set pdid_flg_airFieldDataBaseCrcError to False Verify that the below airfield parameters are equal to the value given in LFLX_*.brn.bAirFieldSegments.dat : fdbd_y_tileXend fdbd_y_tileYend |  | Normal | Nom/Nom | Test Case | SSDD-L-35811 |  |  | LLR-MC-50220 | The end point for the boundary is calculated by choosing Maximum point in the Airfield position verctor of Chateauroux Airfield. And is calculated by the formula fdbd_y_tileXend = (((Maximum point in Airfield Points X Position Vector + 1000) /1000) * 1000) - 1000 fdbd_y_tileYend = (((Maximum point in Airfield Points Y Position Vector + 1000) /1000) * 1000) - 1000
TXB-HLC-TC_8144 | 4.1.2.26.2.0-24 |  | Set Frankfurt Airfield Data to Database stored in the flash memory. Verify that the below airfield parameters are equal to the value given in EDDF_*.brn.bAirFieldSegments.dat : fdbv_a_segMSlope[Min] fdbv_a_segMSlope[Mid:100] fdbv_a_segMSlope[Max] fdbv_c_segNConst[Min] fdbv_c_segNConst[Mid:100] fdbv_c_segNConst[Max] |  | Normal | Nom/Nom | Test Case | SSDD-L-35812 |  |  | LLR-MC-54183 | Calculates fdbv_a_segMSlope and fdbv_c_segNConst using various parameters of segment of Frankfurt Airfield
TXB-HLC-TC_8097 | 4.1.2.26.2.0-25 |  | Set Chateauroux Airfield Data to Database stored in the flash memory. Verify that the below airfield parameters are equal to the value given in LFLX_*.brn.bAirFieldSegments.dat : fdbv_a_segMSlope[Min] fdbv_a_segMSlope[Mid:100] fdbv_a_segMSlope[Max] fdbv_c_segNConst[Min] fdbv_c_segNConst[Mid:100] fdbv_c_segNConst[Max] |  | Normal | Nom/Nom | Test Case | SSDD-L-35812 |  |  | LLR-MC-54183 | Calculates fdbv_a_segMSlope and fdbv_c_segNConst using various parameters of segment for Chateauroux Airfield.
TXB-HLC-TC_8098 | 4.1.2.26.2.0-26 |  | Set Frankfurt Airfield Data to Database stored in the flash memory. Verify that the below airfield parameters are equal to the value given in EDDF_*.brn.bAirFieldSegments.dat : fdbv_index_segTileRaw[Min] fdbv_index_segTileRaw[Mid:1000] fdbv_index_segTileRaw[Max] fdbv_index_segTileCol[Min] fdbv_index_segTileCol[Mid:1000] fdbv_index_segTileCol[Max] |  | Normal | Nom/Nom | Test Case | SSDD-L-35813 |  |  | LLR-MC-54062 | Calculates fdbv_index_segTileRaw and fdbv_index_segTileCol using various parameters of segment of Frankfurt Airfield
TXB-HLC-TC_8099 | 4.1.2.26.2.0-27 |  | Set Chateauroux Airfield Data to Database stored in the flash memory. Verify that the below airfield parameters are equal to the value given in LFLX_*.brn.bAirFieldSegments.dat : fdbv_index_segTileRaw[Min] fdbv_index_segTileRaw[Mid:100] fdbv_index_segTileRaw[Max] fdbv_index_segTileCol[Min] fdbv_index_segTileCol[Mid:100] fdbv_index_segTileCol[Max] |  | Normal | Nom/Nom | Test Case | SSDD-L-35813 |  |  | LLR-MC-54062 | Calculates fdbv_index_segTileRaw and fdbv_index_segTileCol using various parameters of segment for Chateauroux Airfield.
TXB-HLC-TC_8100 | 4.1.2.26.2.0-28 |  | Set pdid_flg_airFieldDataBaseEmpty to False Set pdid_flg_airFieldDataBaseVersionError to False Set pdid_flg_airFieldDataBaseCrcError to False Verify bswd_num_hlcSoftVerBlockNo of bswFieldPdiSwVer is AA (as per the current build version AA.BB.CC.DD) Verify bswd_num_hlcSoftVerCycleNo of bswFieldPdiSwVer is BB (as per the current build version AA.BB.CC.DD) Verify bswd_num_hlcSoftVerComponentNo of bswFieldPdiSwVer is CC (as per the current build version AA.BB.CC.DD) Verify bswd_num_hlcSoftVerRevisionNo of bswFieldPdiSwVer is DD (as per the current build version AA.BB.CC.DD) |  | Normal | Nom/Nom | Test Case | SSDD-L-33718 SSDD-L-40830 |  |  | LLR-MC-50122 LLR-MC-50789 | Checks whether HLC Software Version details is retrieved when airfield database is not empty and no version error exists and no CRC error exists. |  |  |  | Since the displayable item bswbd_flg_pdiAirFieldStatusOk is static, it is not verified by taking that variable directly but its expected value is verified through expecting values of the affected global outputs( bswFieldPdiSwVer)
TXB-HLC-TC_8101 | 4.1.2.26.2.0-29 |  | Set pdid_flg_airFieldDataBaseEmpty to True Set pdid_flg_airFieldDataBaseVersionError to False Set pdid_flg_airFieldDataBaseCrcError to False Verify bswd_num_hlcSoftVerBlockNo of bswFieldPdiSwVer is 0 Verify bswd_num_hlcSoftVerCycleNo of bswFieldPdiSwVer is 0 Verify bswd_num_hlcSoftVerComponentNo of bswFieldPdiSwVer is 0 Verify bswd_num_hlcSoftVerRevisionNo of bswFieldPdiSwVer is 0 |  | Normal | Nom/Nom | Test Case | SSDD-L-33718 SSDD-L-40830 |  |  | LLR-MC-50122 LLR-MC-50789 | Checks wethere HLC Software Version details is not retrieved when airfield database is empty |  |  |  | Cannot achieve condition since mutual exclusion
TXB-HLC-TC_8102 | 4.1.2.26.2.0-30 |  | Set pdid_flg_airFieldDataBaseEmpty to False Set pdid_flg_airFieldDataBaseVersionError to True Set pdid_flg_airFieldDataBaseCrcError to False Verify bswd_num_hlcSoftVerBlockNo of bswFieldPdiSwVer is 0 Verify bswd_num_hlcSoftVerCycleNo of bswFieldPdiSwVer is 0 Verify bswd_num_hlcSoftVerComponentNo of bswFieldPdiSwVer is 0 Verify bswd_num_hlcSoftVerRevisionNo of bswFieldPdiSwVer is 0 |  | Normal | Nom/Nom | Test Case | SSDD-L-33718 SSDD-L-40830 |  |  | LLR-MC-50122 LLR-MC-50789 | Checks wethere HLC Software Version details is not retrieved when version error exists |  |  |  | Condition cannot be achieved due to mutual exclusion.
TXB-HLC-TC_8103 | 4.1.2.26.2.0-31 |  | Set pdid_flg_airFieldDataBaseEmpty to False Set pdid_flg_airFieldDataBaseVersionError to False Set pdid_flg_airFieldDataBaseCrcError to True Verify bswd_num_hlcSoftVerBlockNo of bswFieldPdiSwVer is 0 Verify bswd_num_hlcSoftVerCycleNo of bswFieldPdiSwVer is 0 Verify bswd_num_hlcSoftVerComponentNo of bswFieldPdiSwVer is 0 Verify bswd_num_hlcSoftVerRevisionNo of bswFieldPdiSwVer is 0 |  | Normal | Nom/Nom | Test Case | SSDD-L-33718 SSDD-L-40830 |  |  | LLR-MC-50122 LLR-MC-50789 | Checks wethere HLC Software Version details is not retrieved when CRC status error exists |  |  |  | Since the displayable item bswbd_flg_pdiAirFieldStatusOk is static, it is not verified by taking that variable directly but its expected value is verified through expecting values of the affected global outputs( bswFieldPdiSwVer)
TXB-HLC-TC_8104 | 4.1.2.26.2.0-32 |  | Verify that inputs will be read for the specified addresses: Header of Airfield Data from 0xFCB00000 Airfield Data in binary file format from 0xFCB00100 Header of OFP application from 0x00010000 |  | Normal |  | Test Case | SSDD-L-18639
TXB-HLC-TC_8105 | 4.1.2.26.2.0-33 |  | Verify that the following outputs from Airfield database comply with characteristics as mentioned below. pdid_flg_airFieldDataBaseVersionError in the range 0..1 pdid_flg_airFieldDataBaseEmpty in the range 0..1 pdid_flg_airFieldDataBaseCrcError in the range 0..1 fdbv_enum_pointType in the range 0..255 fdbv_indx_pointID in the range 0..250000 fdbv_y_pointPosX_m in the range -20000 to 20000 fdbv_y_pointPosY_m in the range -20000 to 20000 fdbv_indx_segID in the range 0 to 100000 fdbv_enum_segType in the range 0..1 fdbv_indx_segStartPointID in the range 1 to 250000 fdbv_indx_segEndPointID in the range 0 to 100000 fdbv_indx_segStartPointP1ID in the range 0 to 100000 fdbv_indx_segEndPointM1ID in the range 0 to 100000 fdbv_a_segAzimuth_deg in the range 0 to 999 fdbv_a_segSlope_deg in the range -90 to 90 fdbv_a_segMSlope in the range: No range defined (Defect ID 2769) fdbv_c_segNConst in the range: No range defined (Defect ID 2770) fdbv_indx_segConEnd in the range 0 to 100000 fdbd_lat_latDatum_deg in the range -90 to 90 fdbd_lon_longDatum_deg in the range -180 to 180 fdbd_c_segsNumber in the range 0 to 100000 fdbd_c_pointsNumber in the range 0 to 250000 fdbv_index_segTileRaw in the range -20 to 20 fdbv_index_segTileCol in the range -20 to 20 fdbd_y_tileXstart in the range -20000 to 20000 fdbd_y_tileXend in the range -20000 to 20000 fdbd_y_tileYstart in the range -20000 to 20000 fdbd_y_tileYend in the range -20000 to 20000 fdbv_indx_segIdPassCond1 in the range 0 to 10000 fdbv_indx_segIdPassCond2 in the range 0 to 10000 fdbv_indx_segIdPassCond3 in the range 0 to 10000 fdbv_pct_segCondSlope in the range -90 to 90 bswFieldPdiSwVer.bswd_num_hlcSoftVerBlockNo in the range 0 to 255 bswFieldPdiSwVer.bswd_num_hlcSoftVerCycleNo in the range 0 to 255 bswFieldPdiSwVer.bswd_num_hlcSoftVerComponentNo in the range 0 to 255 bswFieldPdiSwVer.bswd_num_hlcSoftVerRevisionNo in the range 0 to 255 bswd_num_airFieldIcaoName in the range 0 to 255 |  | Normal |  | Test Case | SSDD-L-18761
TXB-HLC-TC_8106 | 4.1.2.26.2.0-34 |  | Set seg to 0 Set fdbv_indx_segStartPointID[seg] to 1 Set fdbd_c_pointsNumber to 0 Verify fdbv_a_segMSlope is As initialised Verify fdbv_c_segNConst is As initialised |  | Normal | Nom/Nom | Test Case |  |  |  | LLR-MC-54183 | FALSE for the condition (startPointId < fdbd_c_pointsNumber)
TXB-HLC-TC_8107 | 4.1.2.26.2.0-35 |  | Set seg to 2499 Set fdbv_indx_segStartPointID[seg] to AIR_FIELD_POINT_MAX_D+1 Set fdbd_c_pointsNumber to 4294967295 Verify fdbv_a_segMSlope is As initialised Verify fdbv_c_segNConst is As initialised |  | Normal | Nom/Nom | Test Case |  |  |  | LLR-MC-54183 | FALSE for the condition (startPointId < AIR_FIELD_POINT_MAX_D)
TXB-HLC-TC_8109 | 4.1.2.26.2.0-36 |  | Set seg to 10 Set fdbv_indx_segStartPointID[seg] to 1 Set fdbv_indx_segEndPointID[seg] to 4 Set fdbd_c_pointsNumber to 3 Verify fdbv_a_segMSlope is As initialised Verify fdbv_c_segNConst is As initialised |  | Normal | Nom/Nom | Test Case |  |  |  | LLR-MC-54183 | FALSE for the condition (endPointId < fdbd_c_pointsNumber)
TXB-HLC-TC_8110 | 4.1.2.26.2.0-37 |  | Set seg to 10 Set fdbv_indx_segStartPointID[seg] to 1 Set fdbv_indx_segEndPointID[seg] to AIR_FIELD_POINT_MAX_D Set fdbd_c_pointsNumber to 4294967295 Verify fdbv_a_segMSlope is As initialised Verify fdbv_c_segNConst is As initialised |  | Normal | Nom/Nom | Test Case |  |  |  | LLR-MC-54183 | FALSE for the condition (endPointId < AIR_FIELD_POINT_MAX_D)
TXB-HLC-TC_8111 | 4.1.2.26.2.0-38 |  | Set seg to 10 Set fdbv_indx_segStartPointID[seg] to 0 Set fdbv_indx_segEndPointID[seg] to 0 Set fdbd_c_pointsNumber to 100 Set fdbv_a_segAzimuth_deg[seg] to 999 Set fdbv_y_pointPosX_m to 0 Set fdbv_y_pointPosY_m to 0 Verify fdbv_a_segMSlope is 100000000 Verify fdbv_c_segNConst is 0 |  | Normal | Nom/Nom | Test Case |  |  |  | LLR-MC-54183 | FALSE for the condition fabs(dx) > minVal
TXB-HLC-TC_8112 | 4.1.2.26.2.0-39 |  | Set pflashPdiAirField_Temp->pdi.pointNum to 0 Verify bswd_num_airFieldIcaoName[] is abcde Verify fdbd_c_pointsNumber is 0 Verify fdbd_c_segsNumber is 0 Verify fdbd_y_tileXstart is -1000 Verify fdbd_y_tileXend is 0 Verify fdbd_y_tileYstart is -1000 Verify fdbd_y_tileYend is 0 Verify fdbv_enum_pointType[] is As initialised Verify fdbv_indx_pointID[] is As initialised Verify fdbv_y_pointPosX_m[] is As initialised Verify fdbv_y_pointPosY_m[] is As initialised Verify fdbv_indx_segID[] is As initialised Verify fdbv_indx_segStartPointID[] is As initialised Verify fdbv_indx_segEndPointID[] is As initialised Verify fdbv_indx_segStartPointP1ID[] is As initialised Verify fdbv_indx_segEndPointM1ID[] is As initialised Verify fdbv_a_segAzimuth_deg[] is As initialised Verify fdbv_enum_segType[] is As initialised Verify fdbv_indx_segConStart[] is As initialised Verify fdbv_indx_segConEnd[] is As initialised |  | Normal | Nom/Nom | Test Case |  |  |  | LLR-MC-50220 | FALSE condition of (i < fdbd_c_pointsNumber) in the for loop
TXB-HLC-TC_8113 | 4.1.2.26.2.0-40 |  | Verify that Points and Segments data of Airfield are decoded for AIR_FIELD_POINT_MAX_D. |  | Normal | nom/nom | Test Case |  |  |  | LLR-MC-50220
TXB-HLC-TC_8114 | 4.1.2.26.2.0-41 |  | DELETE
TXB-HLC-TC_108 | 4.1.2.27 | Mission Display (MD) Proxy
TXB-HLC-TC_7982 | 4.1.2.27.0-1 |  | Verify that the input messages from MD unit to MD Proxy complies with message characteristics described. MD_CURRENT_MISSION, ID: 1, Rate: Transmitted upon change MD_HLC_GENERAL, ID:5, ID: 5, Rate: 10Hz |  | Normal | nom/nom | Test Case | SSDD-L-22509 |  | LLR-ICD-31629 LLR-ICD-31637 | LLR-MC-38140
TXB-HLC-TC_7983 | 4.1.2.27.0-2 |  | Verify that the MDP inputs complies with the following signal characteristics: Signal Name Source Range mod_bm_reasonMissionDenied Mission Operation 0 to 15 mod_enum_missionInProgress Mission Operation 0 to 6 dgpspd_tm_utcHour_h from DGPS 2 DGPS Proxy 0 to 23 dgpspd_tm_utcMin_min from DGPS 2 DGPS Proxy 0 to 59 dgpspd_tm_utcMs_ms from DGPS 2 DGPS Proxy 0 to 60999 dgpspd_tm_utcYear_y from DGPS 2 DGPS Proxy 0 to 9999 dgpspd_tm_utcMonth_m from DGPS 2 DGPS Proxy 0 to 12 dgpspd_tm_utcDay_d from DGPS 2 DGPS Proxy 0 to 31 dgpspd_enum_utcStatusValidity from DGPS 2 DGPS Proxy 0 to 2 dgpspd_enum_gpsTimeStat from DGPS 2 DGPS Proxy 0 to 200 dgpspd_tm_utcHour_h from DGPS 1 DGPS Proxy 0 to 23 dgpspd_tm_utcMin_min from DGPS 1 DGPS Proxy 0 to 59 dgpspd_tm_utcMs_ms from DGPS 1 DGPS Proxy 0 to 60999 dgpspd_tm_utcYear_y from DGPS 1 DGPS Proxy 0 to 9999 dgpspd_tm_utcMonth_m from DGPS 1 DGPS Proxy 0 to 12 dgpspd_tm_utcDay_d from DGPS 1 DGPS Proxy 0 to 31 dgpspd_enum_utcStatusValidity from DGPS 1 DGPS Proxy 0 to 2 dgpspd_enum_gpsTimeStat from DGPS 1 DGPS Proxy 0 to 200 dgpspd_n_swVersion from DGPS1 DGPS Proxy 0 to 65535 dgpspd_n_swVersion from DGPS2 DGPS Proxy 0 to 65535 dgpspd_enum_dgpsErrors from DGPS1 DGPS Proxy 0 to 1 dgpspd_enum_dgpsErrors from DGPS2 DGPS Proxy 0 to 1 dcpd_enum_dico1Valid DICO Proxy 0 to 1 dcpd_enum_dico2Valid DICO Proxy 0 to 1 dcpd_num_swVerMajor1 DICO Proxy 0 to 15 dcpd_num_swVerMinor1 DICO Proxy 0 to 15 dcpd_num_swVerMinor2 DICO Proxy 0 to 15 dcpd_num_swVerMajor2 DICO Proxy 0 to 15 dfpd_num_dmpForce1SoftMinVer Damper Force 0 to 15 dfpd_num_dmpForce1SoftMajVer Damper Force 0 to 15 dfpd_num_dmpForce2SoftMinVer Damper Force 0 to 15 dfpd_num_dmpForce2SoftMajVer Damper Force 0 to 15 dfpd_enum_sensor1Valid Damper Force 0 to 1 dfpd_enum_sensor2Valid Damper Force 0 to 1 locd_lat_svPosLat_deg Localization Module -1000 to 90 locd_lon_svPosLon_deg Localization Module -1000 to 180 locd_flg_svPosValid Localization Module false, true locd_y_svPosAlt_m Localization Module -1000 to 18288 locd_flg_svVelValid Localization Module false, true locd_vel_svVelNorth_mps Localization Module -1000 to 500 locd_vel_svVelEast_mps Localization Module -1000 to 500 locd_vel_svVelDown_mps Localization Module -1000 to 500 locd_enum_tlPos Localization Module 0 to 3 locd_enum_tlVel Localization Module 0 to 3 locd_enum_tlAzimuth Localization Module 0 to 3 locd_enum_tlAzRate Localization Module 0 to 3 logpd_flg_recordFail Logger Proxy 0, 1 logpd_flg_recordCheckFail Logger Proxy 0, 1 hmd_enum_slowToFastAlarm Health Monitoring - Voice Alerts 0 to 2 hmd_enum_brakePedalAlarm Health Monitoring - Voice Alerts 0 to 2 hmd_enum_slowToFastAlarm Health Monitoring - Voice Alerts 0 to 2 hmd_enum_deadmanWarningDisplay Health Monitoring - Display Warnings 0 to 2 smd_enum_safetyFailReason HLC Safety Module 0 to 19 mmd_bm_reasonPcmDenied Mode Manager 0 to 65535 mmd_bm_reasonDcmDenied1 Mode Manager 0 to 255 mmd_bm_reasonDcmDenied2 Mode Manager 0 to 255 mmd_bm_reasonNeutDenied Mode Manager 0 to 255 mmd_bm_reasonUnloadDenied Mode Manager 0 to 255 mmd_enum_systemMode Mode Manager 0 to 11 mmd_flg_turretLockFailed Mode Manager 0, 1 mmd_flg_turretUnLockFailed Mode Manager 0, 1 mmd_flg_neutralFailed Mode Manager 0, 1 mmd_bm_illegalTransReqst Mode Manager 0 to 255 cspd_enum_dcmSwitchStatus Cabin Switch proxy 0 to 2 cspd_enum_pcmSwitchStatus Cabin Switch proxy 0 to 2 cspd_enum_neutralSwitchStatus Cabin Switch proxy 0 to 2 lvcpd_enum_loadJoystick LVC proxy 0 to 3 lvcpd_enum_turretLockStatus LVC proxy 0 to 3 bswbd_flg_avcIsMaster BSW BUL 0, 1 bswbd_flg_avcId BSW BUL 0, 1 bswbd_flg_backUpActive BSW BUL false, true bswd_num_hlcSoftVerBlockNo BSW OFP 0 to 255 bswd_num_hlcSoftVerCycleNo BSW OFP 0 to 255 bswd_num_hlcSoftVerComponentNo BSW OFP 0 to 255 bswd_num_hlcSoftVerRevisionNo BSW OFP 0 to 255 bswd_num_hlcSoftVerBlockNo PDI Airfield 0 to 255 bswd_num_hlcSoftVerCycleNo PDI Airfield 0 to 255 bswd_num_hlcSoftVerComponentNo PDI Airfield 0 to 255 bswd_num_hlcSoftVerRevisionNo PDI Airfield 0 to 255 bswd_num_hlcSoftVerBlockNo PDI Aircraft 0 to 255 bswd_num_hlcSoftVerCycleNo PDI Aircraft 0 to 255 bswd_num_hlcSoftVerComponentNo PDI Aircraft 0 to 255 bswd_num_hlcSoftVerRevisionNo PDI Aircraft 0 to 255 bswd_num_hlcSoftVerBlockNo Param PDI 0 to 255 bswd_num_hlcSoftVerCycleNo Param PDI 0 to 255 bswd_num_hlcSoftVerComponentNo Param PDI 0 to 255 bswd_num_hlcSoftVerRevisionNo Param PDI 0 to 255 bswd_num_hlcSoftVerBlockNo Velocity Slope PDI 0 to 255 bswd_num_hlcSoftVerCycleNo Velocity Slope PDI 0 to 255 bswd_num_hlcSoftVerComponentNo Velocity Slope PDI 0 to 255 bswd_num_hlcSoftVerRevisionNo Velocity Slope PDI 0 to 255 bswd_num_softVerMin PDI 0 to 255 bswd_num_softVerMaj PDI 0 to 255 bswd_num_softVerMin PDI 0 to 255 bswd_num_softVerMaj PDI 0 to 255 bswd_num_cpldSoftVer PDI 0 to 255 bswd_num_airFieldIcaoName PDI 0 to 255 lvcpd_enum_loadingStep LVC Proxy 0 to 99 lvcpd_enum_pinStatus LVC Proxy 0 to 3 dfpd_f_dmpForce_kN DF Proxy -400 to 400 yrfd_flg_fltYawRateValid Yaw Rate Filter 0, 1 yrfd_enum_fltTrustLevel Yaw Rate Filter 0 to 3 yrfd_adot_fltYawRate_degps Yaw Rate Filter - 1000.0 to 630.0 alnpd_num_receiverSwVersion ALN Proxy 0 to 65535 alnpd_enum_alnErrors ALN Proxy 0 to 1 ahrspd_adot_ahrsYawRate_degps AHRS Proxy -630.0 to 630.0 ahrspd_enum_ahrsErrors AHRS Proxy AHRS_NO_ERROR_E to AHRS_ERROR_E yrs1pd_adot_yrs1YawRate_degps Yaw Rate Proxy -163.84 to -163.83 yrs2pd_adot_yrs2YawRate_degps Yaw Rate Proxy -163.84 to -163.83 yrs1pd_enum_yrsErrors Yaw Rate Proxy YRS_NO_ERROR_E to YRS_ERROR_E yrs2pd_enum_yrsErrors Yaw Rate Proxy YRS_NO_ERROR_E to YRS_ERROR_E vlpd_f_pltfmVrtclRL_kN VL proxy -320 to 320 vlpd_f_pltfmVrtclRR_kN VL proxy -320 to 320 vlpd_f_pltfmVrtclFL_kN VL proxy -320 to 320 vlpd_f_pltfmVrtclFR_kN VL proxy -320 to 320 vlpd_num_minSoftVerFR VL proxy 0 to 15 vlpd_num_majSoftVerFR VL proxy 0 to 15 vlpd_num_minSoftVerFL VL proxy 0 to 15 vlpd_num_majSoftVerFL VL proxy 0 to 15 vlpd_num_minSoftVerRR VL proxy 0 to 15 vlpd_num_majSoftVerRR VL proxy 0 to 15 vlpd_num_minSoftVerRL VL proxy 0 to 15 vlpd_num_majSoftVerRL VL proxy 0 to 15 vlpd_enum_pltfmVrtclFRValid VL proxy VL_INVALID_E to VL_VALID_E vlpd_enum_pltfmVrtclFLValid VL proxy VL_INVALID_E to VL_VALID_E vlpd_enum_pltfmVrtclRRValid VL proxy VL_INVALID_E to VL_VALID_E vlpd_enum_pltfmVrtclRLValid VL proxy VL_INVALID_E to VL_VALID_E vlpd_enum_vlErrorFR VL proxy VL_NO_ERROR_E to VL_CRC_FLASH_E vlpd_enum_vlErrorFL VL proxy VL_NO_ERROR_E to VL_CRC_FLASH_E vlpd_enum_vlErrorRR VL proxy VL_NO_ERROR_E to VL_CRC_FLASH_E vlpd_enum_vlErrorRL VL proxy VL_NO_ERROR_E to VL_CRC_FLASH_E ltpd_f_pltfmVrtclRL_kN LT Proxy -320 to 320 ltpd_f_pltfmVrtclRR_kN LT Proxy -320 to 320 ltpd_f_pltfmVrtclFL_kN LT Proxy -320 to 320 ltpd_f_pltfmVrtclFR_kN LT Proxy -320 to 320 ltpd_enum_pltfmVrtclFRValid LT Proxy 0 to 1 ltpd_enum_pltfmVrtclFLValid LT Proxy 0 to 1 ltpd_enum_pltfmVrtclRRValid LT Proxy 0 to 1 ltpd_enum_pltfmVrtclRLValid LT Proxy 0 to 1 ltpd_num_minSoftVerFR LT Proxy 0 to 15 ltpd_num_majSoftVerFR LT Proxy 0 to 15 ltpd_num_minSoftVerFL LT Proxy 0 to 15 ltpd_num_majSoftVerFL LT Proxy 0 to 15 ltpd_num_minSoftVerRR LT Proxy 0 to 15 ltpd_num_majSoftVerRR LT Proxy 0 to 15 ltpd_num_minSoftVerRL LT Proxy 0 to 15 ltpd_num_majSoftVerRL LT Proxy 0 to 15 ltpd_enum_ltErrorFR LT proxy 0 to 5 ltpd_enum_ltErrorFL LT proxy 0 to 5 ltpd_enum_ltErrorRR LT proxy 0 to 5 ltpd_enum_ltErrorRL LT proxy 0 to 5 taspd_a_tas1_deg TAS Proxy -180 to 180 taspd_a_tas2_deg TAS Proxy -180 to 180 taspd_a_rawTas1_deg TAS Proxy -180 to 180 taspd_a_rawTas2_deg TAS Proxy -180 to 180 drd_enum_dmpngCorrectTrustLevel Damper Charge Control 0 to 3 drd_enum_autoLckAvbleTrustLevel Damper Charge Control 0 to 3 drd_enum_cylUnlockedTrustLevel Damper Charge Control 0 to 3 drd_enum_chgCorrectTrustLevel Damper Charge Control 0 to 3 drd_flg_pvfFault Damper Charge Control false, true drd_flg_vVdPFault Damper Charge Control false, true drd_flg_alvFault Damper Charge Control false, true drd_flg_pvpFaultRear Damper Charge Control false, true drd_flg_pvpFaultFront Damper Charge Control false, true drd_flg_lpmFaultRear Damper Charge Control false, true drd_flg_lpmFaultFront Damper Charge Control false, true drd_flg_blockTolExceeded Damper Charge Control false, true drd_flg_chargeEnable Damper Charge Control false, true drd_flg_chargeFront Damper Charge Control false, true drd_flg_chargeRear Damper Charge Control false, true drd_flg_dischargeFront Damper Charge Control false, true drd_flg_dischargeRear Damper Charge Control false, true drd_enum_chSystemStatus Damper Charge Control 0 to 6 drd_flg_connect Damper Charge Control false, true dppd_p_autoLock_bar DP Proxy 0 to 250 dppd_p_dmprRear_bar DP Proxy 0 to 250 dppd_p_dmprFront_bar DP Proxy 0 to 250 dpvpd_vel_dmpVelocity_mmps DP Proxy -250 to 250 dpvpd_y_dmpPosition_mm DP Proxy 0 to 560 swGlob.swpd_enum_skf1Valid DSW Proxy SW_INVALID_E to SW_VALID_E swGlob.swpd_enum_skf2Valid DSW Proxy SW_INVALID_E to SW_VALID_E swGlob.swpd_enum_sasaValid DSW Proxy SW_INVALID_E to SW_VALID_E intcpd_num_SoftwareCntrlMinVerRS Intercom Proxy 0 to 255 intcpd_num_SoftwareCntrlMajVerRS Intercom Proxy 0 to 255 intcpd_num_intercomSoftwarMinVer Intercom Proxy 0 to 255 intcpd_num_intercomSoftwarMajVer Intercom Proxy 0 to 255 intcpd_enum_comError Intercom Proxy INTC_COMMUNICATION_NORMAL_E to INTC_COMMUNICATION_ERROR_E wmd_num_swVerMinor Wheel Module Proxy 0 to 15 wmd_num_swVerMajor Wheel Module Proxy 0 to 15 |  | Normal | nom/nom | Test Case | SSDD-L-26489 |  |  | LLR-MC-38992 LLR-MC-40545 LLR-MC-38979 LLR-MC-38991 LLR-MC-38969 LLR-MC-38954 LLR-MC-40038 LLR-MC-38973 LLR-MC-40536 LLR-MC-40543 LLR-MC-38977 LLR-MC-40544 LLR-MC-38975 LLR-MC-40037 LLR-MC-40036
TXB-HLC-TC_7984 | 4.1.2.27.0-3 |  | Verify that the outputs from MD Proxy complies with the following messages: HLC_MD_CURRENT_MISSION HLC_MD_NAVIGATION_DATA HLC_MD_ALERTS HLC_MD_SUB_SYSTEMS_STATUS HLC_MD_SUB_SYSTEMS_VERSIONS |  | Normal | nom/nom | Test Case | SSDD-L-24783 |  | LLR-ICD-31613 LLR-ICD-31617 LLR-ICD-31625 LLR-ICD-31689 LLR-ICD-31693 LLR-ICD-20088 | LLR-MC-38989
TXB-HLC-TC_7985 | 4.1.2.27.0-4 |  | Verify that the outputs from MDP complies with the following characteristics : Signal Name Range mdpd_num_missionID 0 to 4294967295 mdpd_flg_newMissionArrived 0 to 1 mdpd_enum_missionType 0 to 2 mdpd_enum_acType 1 to 255 mdpd_m_acWeight_ton 10 to 1000 mdpd_pct_acCenterGravity 0 to 100 mdpd_num_acTailNo 1 to 255 mdpd_enum_missionParamOverride 0, 1 mdpd_enum_weatherCondition 0 to 4 mdpd_num_flightNumber 0 to 255 mdpd_num_firstCellularIpAddres 0 to 255 mdpd_num_secondCellularIpAddres 0 to 255 mdpd_num_thirdCellularIpAddres 0 to 255 mdpd_num_fourthCellularIpAddres 0 to 255 mdpd_enum_acSubGroup 0 to 10 |  | Normal | nom/nom | Test Case | SSDD-L-25072 |  | LLR-ICD-31697 | LLR-MC-38954 LLR-MC-38096
TXB-HLC-TC_7986 | 4.1.2.27.0-5 |  | Verify that the MDP use the following calibration data. mdpc_num_dataRefsh min : 10 max : 255 mdpc_num_maxDelay min : 0 max : 255 mdpc_num_msgRepeatSend min : 0 max : 50 |  | Normal | nom/nom | Test Case | SSDD-L-26298 |  |  | LLR-MC-38959 LLR-MC-38969
TXB-HLC-TC_7987 | 4.1.2.27.0-6 |  | Verify mdpd_enum_mdMode is MDP_SYS_MODE_INIT_E, in INIT MODE |  | Normal | nom/nom | Test Case | SSDD-L-28999 |  |  | LLR-MC-38096 | Checks that mdpd_enum_mdMode is set to 'MDP_SYS_MODE_INIT_E'
TXB-HLC-TC_7988 | 4.1.2.27.0-7 |  | Verify the MDP sets output of below message to their default value: HLC_MD_CURRENT_MISSION : mdd_num_missionID 0 mdd_enum_missionType MD_MISSION_TYPE_UNKNOWN_E mdd_enum_acSubGroup MD_AC_SUB_GROUP_UNKNOWN_E mdd_enum_acType MD_AC_TYPE_NOT_AVAILABLE_E mdd_m_acWeight_ton 60 mdd_pct_acCenterGravity 0 mdd_num_acTailNo.mdpd_num_firstMdTailNo 0 mdd_num_acTailNo.mdpd_num_secondMdTailNo 0 mdd_num_acTailNo.mdpd_num_thirdMdTailNo 0 mdd_num_acTailNo.mdpd_num_fourthMdTailNo 0 mdd_num_acTailNo.mdpd_num_fifthMdTailNo 0 mdd_num_acTailNo.mdpd_num_sixthMdTailNo 0 mdd_num_acTailNo.mdpd_num_seventhMdTailNo 0 mdd_num_acTailNo.mdpd_num_eighthMdTailNo 0 mdd_enum_missionParamOverride MD_MISSION_PARAMETER_IGNORE_E mdd_enum_weatherCondition MD_WEATHER_COND_GOOD_E mdd_enum_missionInProgress MO_MISSION_REJECT_E mddIpAddres.mdpd_num_firstCellularIpAddres 0 mddIpAddres.mdpd_num_secondCellularIpAddres 0 mddIpAddres.mdpd_num_thirdCellularIpAddres 0 mddIpAddres.mdpd_num_fourthCellularIpAddres 0 mdd_num_flightNumber.mdd_num_firstAcFlightNo 0 mdd_num_flightNumber.mdd_num_secondAcFlightNo 0 mdd_num_flightNumber.mdd_num_thirdAcFlightNo 0 mdd_num_flightNumber.mdd_num_fourthAcFlightNo 0 mdd_num_flightNumber.mdd_num_fifthAcFlightNo 0 mdd_num_flightNumber.mdd_num_sixthAcFlightNo 0 mdd_num_flightNumber.mdd_num_seventhAcFlightNo 0 mdd_num_flightNumber.mdd_num_eighthAcFlightNo 0 HLC_MD_NAVIGATION_DATA: mdd_tm_utcHour_h 0 mdd_tm_utcMin_min 0 mdd_tm_utcMs_ms 0 mdd_tm_utcYear_year 0 mdd_tm_utcMonth_month 0 mdd_tm_utcDay_day 0 mdd_enum_svPosValid LOC_PARAM_NOT_VALID_E mdd_lat_svPosLat_deg -1000 mdd_lon_svPosLon_deg -1000 mdd_y_svPosAlt_m -1000 mdd_enum_svVelValid LOC_PARAM_NOT_VALID_E mdd_vel_svVelNorth_mps -1000 mdd_vel_svVelEast_mps -1000 mdd_vel_svVelDown_mps -1000 mdd_enum_timeValid MD_TIME_INVALID_E HLC_MD_ALERTS : mdd_enum_softwareVersionMismatch HM_SOFTWARE_VERSION_OK_E mdd_enum_loggerRecordFail LOG_REC_OK_E mdd_bm_reasonMissionDenied.mdd_flg_weightOutBoundaries 0 mdd_bm_reasonMissionDenied.mdd_flg_cgOutBoundaries 0 mdd_bm_reasonMissionDenied.mdd_flg_weightExtendDelta 0 mdd_bm_reasonMissionDenied.mdd_flg_acTypeFamilyMissmatch 0 mdd_bm_reasonMissionDenied.reserved7bit 127 mdd_bm_reasonMissionDenied.reserved5bit 0 mdd_bm_alarmType.mdd_flg_atasOverShoot 0 mdd_bm_alarmType.reserved1Bit 0 mdd_bm_alarmType.mdd_flg_slowToFastAlarm 0 mdd_bm_alarmType.mdd_flg_brakePedalAlarm 0 mdd_bm_alarmType.mdd_flg_noPAFAlarm 0 mdd_bm_alarmType.mdd_flg_turretLockFailed 0 mdd_bm_alarmType.mdd_flg_turretUnLockFailed 0 mdd_bm_alarmType.Bit_1_Reserved 0 mdd_enum_alarmReason SM_NO_FAIL_REASON_E mdd_bm_reasonPcmDenied.strMdReasonDeniedBit0 0 mdd_bm_reasonPcmDenied.strMdReasonDeniedBit1 0 mdd_bm_reasonPcmDenied.strMdReasonDeniedBit2 0 mdd_bm_reasonPcmDenied.strMdReasonDeniedBit3 0 mdd_bm_reasonPcmDenied.strMdReasonDeniedBit4 0 mdd_bm_reasonPcmDenied.strMdReasonDeniedBit5 0 mdd_bm_reasonPcmDenied.strMdReasonDeniedBit6 0 mdd_bm_reasonPcmDenied.strMdReasonDeniedBit7 0 mdd_bm_reasonPcmDenied.strMdReasonDeniedBit8 0 mdd_bm_reasonPcmDenied.strMdReasonDeniedBit9 0 mdd_bm_reasonPcmDenied.strMdReasonDeniedBit10 0 mdd_bm_reasonPcmDenied.strMdReasonDeniedBit11 0 mdd_bm_reasonPcmDenied.strMdReasonDeniedBit12 0 mdd_bm_reasonPcmDenied.strMdReasonDeniedBit13 0 mdd_bm_reasonPcmDenied.strMdReasonDeniedBit14 0 mdd_bm_reasonPcmDenied.strMdReasonDeniedBit15 0 mdd_bm_reasonDcmDenied1.strMdReasonDeniedBit0 0 mdd_bm_reasonDcmDenied1.strMdReasonDeniedBit1 0 mdd_bm_reasonDcmDenied1.strMdReasonDeniedBit2 0 mdd_bm_reasonDcmDenied1.strMdReasonDeniedBit3 0 mdd_bm_reasonDcmDenied1.strMdReasonDeniedBit4 0 mdd_bm_reasonDcmDenied1.strMdReasonDeniedBit5 0 mdd_bm_reasonDcmDenied1.strMdReasonDeniedBit6 0 mdd_bm_reasonDcmDenied1.strMdReasonDeniedBit7 0 mdd_bm_reasonDcmDenied2.strMdReasonDeniedBit0 0 mdd_bm_reasonDcmDenied2.strMdReasonDeniedBit1 0 mdd_bm_reasonDcmDenied2.strMdReasonDeniedBit2 0 mdd_bm_reasonDcmDenied2.strMdReasonDeniedBit3 0 mdd_bm_reasonDcmDenied2.strMdReasonDeniedBit4 0 mdd_bm_reasonDcmDenied2.strMdReasonDeniedBit5 0 mdd_bm_reasonDcmDenied2.strMdReasonDeniedBit6 0 mdd_bm_reasonDcmDenied2.strMdReasonDeniedBit7 0 mdd_bm_reasonNeutDenied.strMdReasonDeniedBit0 0 mdd_bm_reasonNeutDenied.strMdReasonDeniedBit1 0 mdd_bm_reasonNeutDenied.strMdReasonDeniedBit2 0 mdd_bm_reasonNeutDenied.strMdReasonDeniedBit3 0 mdd_bm_reasonNeutDenied.strMdReasonDeniedBit4 0 mdd_bm_reasonNeutDenied.strMdReasonDeniedBit5 0 mdd_bm_reasonNeutDenied.strMdReasonDeniedBit6 0 mdd_bm_reasonNeutDenied.strMdReasonDeniedBit7 0 mdd_bm_reasonUnloadDenied.strMdReasonDeniedBit0 0 mdd_bm_reasonUnloadDenied.strMdReasonDeniedBit1 0 mdd_bm_reasonUnloadDenied.strMdReasonDeniedBit2 0 mdd_bm_reasonUnloadDenied.strMdReasonDeniedBit3 0 mdd_bm_reasonUnloadDenied.strMdReasonDeniedBit4 0 mdd_bm_reasonUnloadDenied.strMdReasonDeniedBit5 0 mdd_bm_reasonUnloadDenied.strMdReasonDeniedBit6 0 mdd_bm_reasonUnloadDenied.strMdReasonDeniedBit7 0 mdd_enum_systemMode MM_SYSTEM_MODE_INIT_E mdd_enum_deadmanWarningDisplay HM_DEADMAN_NO_DISPLAY_E mdd_enum_safetyMode SM_NORMAL_E mdd_enum_intercomWarningdisplay HM_INTRC_NO_DISPLAY_E mdd_enum_loadingJoystickStatus MD_LOAD_E mdd_enum_neutralSwitchStatus CS_SWITCH_NOT_REQUESTED_E mdd_enum_dcmSwitchStatus CS_SWITCH_NOT_REQUESTED_E mdd_enum_pcmSwitchStatus CS_SWITCH_NOT_REQUESTED_E mdd_enum_pinStatus LVC_PIN_STATUS_UNKNOWN_E mdd_enum_loadingStep LVC_LOAD_STAGE0_E mdd_enum_estopSwitchStatus CS_SWITCH_NOT_REQUESTED_E mdd_bm_illegalTransReqst 0 mdd_flg_neutralFailed 0 mdd_flg_blockTolExceeded 0 mdd_flg_recoredCheckFail 0 HLC_MD_SUB_SYSTEMS_STATUS: mdd_enum_ahrsSystemStatus MD_SUB_SYSTEM_STATUS_OK_E mdd_enum_arincSystemStatus MD_SUB_SYSTEM_STATUS_OK_E mdd_enum_atacSystemStatus MD_SUB_SYSTEM_STATUS_OK_E mdd_enum_pcmPbSystemStatus MD_SUB_SYSTEM_STATUS_OK_E mdd_enum_dcmPbSystemStatus MD_SUB_SYSTEM_STATUS_OK_E mdd_enum_df1SystemStatus MD_SUB_SYSTEM_STATUS_OK_E mdd_enum_df2SystemStatus MD_SUB_SYSTEM_STATUS_OK_E mdd_enum_dgps1SystemStatus MD_SUB_SYSTEM_STATUS_OK_E mdd_enum_dgps2SystemStatus MD_SUB_SYSTEM_STATUS_OK_E mdd_enum_dico1SystemStatus MD_SUB_SYSTEM_STATUS_OK_E mdd_enum_dico2SystemStatus MD_SUB_SYSTEM_STATUS_OK_E mdd_enum_dpAutoSystemStatus MD_SUB_SYSTEM_STATUS_OK_E mdd_enum_dpFrontSystemStatus MD_SUB_SYSTEM_STATUS_OK_E mdd_enum_dpRearSystemStatus MD_SUB_SYSTEM_STATUS_OK_E mdd_enum_gpsAlignSystemStatus MD_SUB_SYSTEM_STATUS_OK_E mdd_enum_intercomSystemStatus MD_SUB_SYSTEM_STATUS_OK_E mdd_enum_lvcSystemStatus MD_SUB_SYSTEM_STATUS_OK_E mdd_enum_nuePbSystemStatus MD_SUB_SYSTEM_STATUS_OK_E mdd_enum_radarSystemStatus MD_SUB_SYSTEM_STATUS_OK_E mdd_enum_rdrpcSystemStatus MD_SUB_SYSTEM_STATUS_OK_E mdd_enum_swm1SystemStatus MD_SUB_SYSTEM_STATUS_OK_E mdd_enum_swm2SystemStatus MD_SUB_SYSTEM_STATUS_OK_E mdd_enum_swm3SystemStatus MD_SUB_SYSTEM_STATUS_OK_E mdd_enum_tas1SystemStatus MD_SUB_SYSTEM_STATUS_OK_E mdd_enum_tas2SystemStatus MD_SUB_SYSTEM_STATUS_OK_E mdd_enum_vlFLSystemStatus MD_SUB_SYSTEM_STATUS_OK_E mdd_enum_vlFRSystemStatus MD_SUB_SYSTEM_STATUS_OK_E mdd_enum_vlRLSystemStatus MD_SUB_SYSTEM_STATUS_OK_E mdd_enum_vlRRSystemStatus MD_SUB_SYSTEM_STATUS_OK_E mdd_enum_wmFLSystemStatus WML_NORMAL_E mdd_enum_wmFRSystemStatus WML_NORMAL_E mdd_enum_wmRLSystemStatus WML_NORMAL_E mdd_enum_wmRRSystemStatus WML_NORMAL_E mdd_enum_yawRate1SystemStatus MD_SUB_SYSTEM_STATUS_OK_E mdd_enum_yawRate2SystemStatus MD_SUB_SYSTEM_STATUS_OK_E mdd_enum_loggerSystemStatus MD_SUB_SYSTEM_STATUS_OK_E mdd_enum_estopPbSystemStatus MD_SUB_SYSTEM_STATUS_OK_E mdd_enum_dpvSystemStatus MD_SUB_SYSTEM_STATUS_OK_E mdd_enum_ltFLSystemStatus MD_SUB_SYSTEM_STATUS_OK_E mdd_enum_ltFRSystemStatus MD_SUB_SYSTEM_STATUS_OK_E mdd_enum_ltRLSystemStatus MD_SUB_SYSTEM_STATUS_OK_E mdd_enum_ltRRSystemStatus MD_SUB_SYSTEM_STATUS_OK_E mdd_enum_dmpForceTrustLevel MDP_SYSTEM_TRUST_LEVEL_UNKNOWN_E mdd_enum_driverSwTrustLevel MDP_SYSTEM_TRUST_LEVEL_UNKNOWN_E mdd_enum_dicoTrustLevel MDP_SYSTEM_TRUST_LEVEL_UNKNOWN_E spr_1byte 0 mdd_enum_tasTrustLevel TAS_BAD_E mdd_enum_slcTrustLevel MDP_SYSTEM_TRUST_LEVEL_UNKNOWN_E mdd_enum_localizPosTrustLevel LOC_TRST_LEVEL_INVALID_E mdd_enum_localizVelTrustLevel LOC_TRST_LEVEL_INVALID_E mdd_enum_localizAziTrustLevel LOC_TRST_LEVEL_INVALID_E mdd_enum_localizAziRateTrstLvl LOC_TRST_LEVEL_INVALID_E mdd_enum_localizTotalTrustLevel LOC_TRST_LEVEL_INVALID_E mdd_enum_chSystemStatus DR_UNKNOWN_E mdd_y_dmpPosition_mm 0 mdd_vel_dmpVelocity_mmps 0 mdd_f_dmpForce_kN 0 mdd_p_dmprFront_bar 0 mdd_p_dmprRear_bar 0 mdd_p_autoLock_bar 0 mdd_bm_dmpMonitorFaults.strMdDmpMonitorFaultsBit0 0 mdd_bm_dmpMonitorFaults.strMdDmpMonitorFaultsBit1 0 mdd_bm_dmpMonitorFaults.strMdDmpMonitorFaultsBit2 0 mdd_bm_dmpMonitorFaults.strMdDmpMonitorFaultsBit3 0 mdd_bm_dmpMonitorFaults.strMdDmpMonitorFaultsBit4 0 mdd_bm_dmpMonitorFaults.strMdDmpMonitorFaultsBit5 0 mdd_bm_dmpMonitorFaults.strMdDmpMonitorFaultsBit6 0 mdd_bm_dmpMonitorFaults.strMdDmpMonitorFaultsBit7 0 mdd_bm_dmpActuators.strMdDmpActuatorsBit0 0 mdd_bm_dmpActuators.strMdDmpActuatorsBit1 0 mdd_bm_dmpActuators.strMdDmpActuatorsBit2 0 mdd_bm_dmpActuators.strMdDmpActuatorsBit3 0 mdd_bm_dmpActuators.strMdDmpActuatorsBit4 0 mdd_bm_dmpActuators.strMdDmpActuatorsBit5 0 mdd_bm_dmpActuators.strMdDmpActuatorsBit6 0 mdd_bm_dmpActuators.strMdDmpActuatorsBit7 0 mdd_enum_chgCorrectTrustLevel DR_TL_UNKNOWN_E mdd_enum_cylUnlockedTrustLevel DR_TL_UNKNOWN_E mdd_enum_autoLckAvbleTrustLevel DR_TL_UNKNOWN_E mdd_enum_dmpngCorrectTrustLevel DR_TL_UNKNOWN_E mdd_a_tas1_deg 0 mdd_a_tas2_deg 0 mdd_a_rawTas1_deg 0 mdd_a_rawTas2_deg 0 mdd_enum_turretLockStatus LVC_UNLOCKED_E mdd_f_pltfmVrtclFR_kN 0 mdd_f_pltfmVrtclFL_kN 0 mdd_f_pltfmVrtclRR_kN 0 mdd_f_pltfmVrtclRL_kN 0 mdd_f_ltPltfmFR_kN 0 mdd_f_ltPltfmFL_kN 0 mdd_f_ltPltfmRR_kN 0 mdd_f_ltPltfmRL_kN 0 mdd_adot_yrs1YawRate_degps 0 mdd_adot_yrs2YawRate_degps 0 mdd_adot_ahrsYawRate_degps 0 mdd_adot_fltYawRate_degps 0 mdd_enum_fltTrustLevel LOC_TRST_LEVEL_INVALID_E mdd_flg_fltYawRateValid 0 mdd_enum_hlc1SystemStatus MD_SUB_SYSTEM_STATUS_OK_E mdd_enum_hlc2SystemStatus MD_SUB_SYSTEM_STATUS_OK_E |  | Normal | nom/nom | Test Case | SSDD-L-26603 |  | LLR-ICD-31653 LLR-ICD-31657 LLR-ICD-31665 LLR-ICD-31673 LLR-ICD-31681 LLR-ICD-20088 | LLR-MC-38096 | Checks that the MDP outputs are set to their default value.
TXB-HLC-TC_7989 | 4.1.2.27.0-8 |  | Verify that the MD Proxy has processed every 50 ms. |  | Normal | nom/nom | Test Case | SSDD-L-29002 |  |  | LLR-MC-37313 LLR-MC-38991
TXB-HLC-TC_7990 | 4.1.2.27.0-9 |  | Set the currentMissionMsg Set Computed CRC16(currentMissionMsg) equal to currentMissionMsg.mdd_num_msgCrc16 Verify mdpd_flg_currentMissionMsgChksumFail is False |  | Normal | nom/nom | Test Case | SSDD-L-26621 |  |  | LLR-MC-38985 LLR-MC-45142 LLR-MC-45187 | Checks that the MDP sets mdpd_flg_currentMissionMsgChksumFail to FALSE when the computed CRC16 of the newly received currentMissionMsg is equal to currentMissionMsg.mdd_num_msgCrc16.
TXB-HLC-TC_7991 | 4.1.2.27.0-10 |  | Set the currentMissionMsg Set Computed CRC16(currentMissionMsg) not equal to currentMissionMsg.mdd_num_msgCrc16 Verify mdpd_flg_currentMissionMsgChksumFail is True |  | Normal | nom/nom | Test Case | SSDD-L-26621 |  |  | LLR-MC-38985 LLR-MC-45142 LLR-MC-45187 | Checks that the MDP sets mdpd_flg_currentMissionMsgChksumFail to TRUE when the computed CRC16 of the newly received currentMissionMsge is not equal to currentMissionMsg.mdd_num_msgCrc16.
TXB-HLC-TC_7992 | 4.1.2.27.0-11 |  | Set the generalMsg Set Computed CRC16(generalMsg) equal to generalMsg.mdd_num_msgCrc16 Verify mdpd_flg_generalMsgChksumFail is False |  | Normal | nom/nom | Test Case | SSDD-L-26621 SSDD-L-33500 |  |  | LLR-MC-38957 LLR-MC-45142 LLR-MC-45187 | Checks that the MDP sets mdpd_flg_generalMsgChksumFail to FALSE when the computed CRC16 of the newly received generalMsg is equal to generalMsg.mdd_num_msgCrc16.
TXB-HLC-TC_7993 | 4.1.2.27.0-12 |  | Set the generalMsg Set Computed CRC16(generalMsg) not equal to generalMsg.mdd_num_msgCrc16 Verify mdpd_flg_generalMsgChksumFail is True |  | Normal | nom/nom | Test Case | SSDD-L-26621 SSDD-L-33500 |  |  | LLR-MC-38957 LLR-MC-45142 LLR-MC-45187 | Checks that the MDP sets mdpd_flg_generalMsgChksumFail to TRUE when the computed CRC16 of the newly received generalMsg is not equal to generalMsg.mdd_num_msgCrc16.
TXB-HLC-TC_7994 | 4.1.2.27.0-13 |  | Set New Message received to No Verify CRC check is not performed. Verify message Length check is not performed. Verify message Bounderies check is not performed. |  | Normal | nom/nom | Test Case | SSDD-L-26621 SSDD-L-26622 SSDD-L-26678 SSDD-L-33500 |  |  | LLR-MC-45142 LLR-MC-45187 | Checks that MDP doesnot perform CRC check when new message is not received.
TXB-HLC-TC_7995 | 4.1.2.27.0-14 |  | Set the currentMissionMsg Set Total number of bytes within currentMissionMsg equal to currentMissionMsg.mdHeader.mdd_num_messageLength Verify mdpd_flg_currentMissionMsgLengthFail is False |  | Normal | nom/nom | Test Case | SSDD-L-26622 |  |  | LLR-MC-38985 | Checks that the MDP sets mdpd_flg_currentMissionMsgLengthFail to FALSE when the total number of bytes within the received currentMissionMsg is equal to currentMissionMsg.mdHeader.mdd_num_messageLength.
TXB-HLC-TC_7996 | 4.1.2.27.0-15 |  | Set the currentMissionMsg Set Total number of bytes within currentMissionMsg not equal to currentMissionMsg.mdHeader.mdd_num_messageLength Verify mdpd_flg_currentMissionMsgLengthFail is True |  | Normal | nom/nom | Test Case | SSDD-L-26622 |  |  | LLR-MC-38985 | Checks that the MDP sets mdpd_flg_currentMissionMsgLengthFail to TRUE when the total number of bytes within the received currentMissionMsg is not equal to currentMissionMsg.mdHeader.mdd_num_messageLength.
TXB-HLC-TC_7997 | 4.1.2.27.0-16 |  | Set the generalMsg Set Total number of bytes within generalMsg not equal to generalMsg.mdHeader.mdd_num_messageLength Verify mdpd_flg_generalMsgLengthFail is True |  | Normal | nom/nom | Test Case | SSDD-L-26622 SSDD-L-33500 |  |  | LLR-MC-38957 | Checks that the MDP sets mdpd_flg_generalMsgLengthFail to TRUE when the total number of bytes within the received generalMsg is not equal to generalMsg.mdHeader.mdd_num_messageLength.
TXB-HLC-TC_7998 | 4.1.2.27.0-17 |  | Set the generalMsg Set Total number of bytes within generalMsg equal to generalMsg.mdHeader.mdd_num_messageLength Verify mdpd_flg_generalMsgLengthFail is False |  | Normal | nom/nom | Test Case | SSDD-L-26622 SSDD-L-33500 |  |  | LLR-MC-38957 | Checks that the MDP sets mdpd_flg_generalMsgLengthFail to FALSE when the total number of bytes within the received generalMsg is equal to generalMsg.mdHeader.mdd_num_messageLength.
TXB-HLC-TC_8000 | 4.1.2.27.0-18 |  | Set the to currentMissionMsg Set Any signal of currentMissionMsg to out of bounderies Verify mdpd_flg_currentMissionMsgOutBounderies is True |  | Normal | nom/nom | Test Case | SSDD-L-26678 |  |  | LLR-MC-38985 | Checks that the MDP sets mdpd_flg_currentMissionMsgOutBounderies to TRUE when any one of the signals of the newly received currentMissionMsg is out of bounderies.
TXB-HLC-TC_8001 | 4.1.2.27.0-19 |  | Set the currentMissionMsg Set Any signal of currentMissionMsg to within the bounderies Verify mdpd_flg_currentMissionMsgOutBounderies is False |  | Normal | nom/nom | Test Case | SSDD-L-26678 |  |  | LLR-MC-38985 | Checks that the MDP sets mdpd_flg_currentMissionMsgOutBounderies to FALSE when any one of the signals of the newly received currentMissionMsg is within the bounderies.
TXB-HLC-TC_8002 | 4.1.2.27.0-20 |  | Set the generalMsg Set Any signal of generalMsg to out of bounderies Verify mdpd_flg_generalMsgOutBounderies is True |  | Normal | nom/nom | Test Case | SSDD-L-26678 SSDD-L-33500 |  |  | LLR-MC-38957 | Checks that the MDP sets mdpd_flg_generalMsgOutBounderies to 'TRUE' when any one of the signals of the newly received generalMsg is out of bounderies.
TXB-HLC-TC_8003 | 4.1.2.27.0-21 |  | Set the generalMsg Set Any signal of generalMsg to within the bounderies Verify mdpd_flg_generalMsgOutBounderies is False |  | Normal | nom/nom | Test Case | SSDD-L-26678 SSDD-L-33500 |  |  | LLR-MC-38957 | Checks that the MDP sets mdpd_flg_generalMsgOutBounderies to FALSE when any one of the signals of the newly received generalMsg is within the bounderies.
TXB-HLC-TC_8005 | 4.1.2.27.0-22 |  | Set the currentMissionMsg Set mdpd_flg_currentMissionMsgChksumFail to False Set mdpd_flg_currentMissionMsgLengthFail to False Set mdpd_flg_currentMissionMsgOutBounderies to False Verify mdpd_flg_currentMissionMsgValid is True |  | Normal | nom/nom | Test Case | SSDD-L-26693 |  |  | LLR-MC-38985 | Checks that mdpd_flg_currentMissionMsgValid is set to 'TRUE' when all the following conditions are met : 1. mdpd_flg_currentMissionMsgChksumFail is 'FALSE' 2. mdpd_flg_currentMissionMsgLengthFail is 'FALSE' 3. mdpd_flg_currentMissionMsgOutBounderies is 'FALSE'
TXB-HLC-TC_8006 | 4.1.2.27.0-23 |  | Set the currentMissionMsg Set mdpd_flg_currentMissionMsgChksumFail to False Set mdpd_flg_currentMissionMsgLengthFail to False Set mdpd_flg_currentMissionMsgOutBounderies to True Verify mdpd_flg_currentMissionMsgValid is False |  | Normal | nom/nom | Test Case | SSDD-L-26693 |  |  | LLR-MC-38985 | Checks that mdpd_flg_currentMissionMsgValid is set to FALSE when: 1. mdpd_flg_currentMissionMsgChksumFaill is 'FALSE' 2. mdpd_flg_currentMissionMsgLengthFail is 'FALSE' 3. mdpd_flg_currentMissionMsgOutBounderies is TRUE
TXB-HLC-TC_8007 | 4.1.2.27.0-24 |  | Set the currentMissionMsg Set mdpd_flg_currentMissionMsgChksumFail to False Set mdpd_flg_currentMissionMsgLengthFail to True Set mdpd_flg_currentMissionMsgOutBounderies to False Verify mdpd_flg_currentMissionMsgValid is False |  | Normal | nom/nom | Test Case | SSDD-L-26693 |  |  | LLR-MC-38985 | Checks that mdpd_flg_currentMissionMsgValid is set to FALSE when: 1. mdpd_flg_currentMissionMsgChksumFail is 'FALSE' 2. mdpd_flg_currentMissionMsgLengthFail is TRUE 3. mdpd_flg_currentMissionMsgOutBounderies is FALSE
TXB-HLC-TC_8008 | 4.1.2.27.0-25 |  | Set the currentMissionMsg Set mdpd_flg_currentMissionMsgChksumFail to True Set mdpd_flg_currentMissionMsgLengthFail to False Set mdpd_flg_currentMissionMsgOutBounderies to False Verify mdpd_flg_currentMissionMsgValid is False |  | Normal | nom/nom | Test Case | SSDD-L-26693 |  |  | LLR-MC-38985 | Checks that mdpd_flg_currentMissionMsgValid is set to FALSE when: 1. mdpd_flg_currentMissionMsgChksumFail is TRUE 2. mdpd_flg_currentMissionMsgLengthFail is FALSE 3. mdpd_flg_currentMissionMsgOutBounderies is FALSE
TXB-HLC-TC_8009 | 4.1.2.27.0-26 |  | Set the generalMsg Set mdpd_flg_generalMsgChksumFail to False Set mdpd_flg_generalMsgLengthFail to False Set mdpd_flg_generalMsgOutBounderies to False Verify mdpd_flg_generalMsgValid is True |  | Normal | nom/nom | Test Case | SSDD-L-26693 SSDD-L-33500 |  |  | LLR-MC-38957 | Checks that mdpd_flg_generalMsgValid is set to 'TRUE' when all the following conditions are met : 1. mdpd_flg_generalMsgChksumFail is 'FALSE' 2. mdpd_flg_generalMsgLengthFail is 'FALSE' 3. mdpd_flg_generalMsgOutBounderies is 'FALSE'
TXB-HLC-TC_8010 | 4.1.2.27.0-27 |  | Set the generalMsg Set mdpd_flg_generalMsgChksumFail to False Set mdpd_flg_generalMsgLengthFail to False Set mdpd_flg_generalMsgOutBounderies to True Verify mdpd_flg_generalMsgValid is False |  | Normal | nom/nom | Test Case | SSDD-L-26693 SSDD-L-33500 |  |  | LLR-MC-38957 | Checks that mdpd_flg_generalMsgValid is set to FALSE when: 1. mdpd_flg_generalMsgChksumFail is 'FALSE' 2. mdpd_flg_generalMsgLengthFail is 'FALSE' 3. mdpd_flg_generalMsgOutBounderies is TRUE
TXB-HLC-TC_8011 | 4.1.2.27.0-28 |  | Set the generalMsg Set mdpd_flg_generalMsgChksumFail to False Set mdpd_flg_generalMsgLengthFail to True Set mdpd_flg_generalMsgOutBounderies to False Verify mdpd_flg_generalMsgValid is False |  | Normal | nom/nom | Test Case | SSDD-L-26693 SSDD-L-33500 |  |  | LLR-MC-38957 | Checks that mdpd_flg_generalMsgValid is set to FALSE when: 1. mdpd_flg_generalMsgChksumFail is 'FALSE' 2. mdpd_flg_generalMsgLengthFail is TRUE 3. mdpd_flg_generalMsgOutBounderies is FALSE
TXB-HLC-TC_8012 | 4.1.2.27.0-29 |  | Set the generalMsg Set mdpd_flg_generalMsgChksumFail to True Set mdpd_flg_generalMsgLengthFail to False Set mdpd_flg_generalMsgOutBounderies to False Verify mdpd_flg_generalMsgValid is False |  | Normal | nom/nom | Test Case | SSDD-L-26693 SSDD-L-33500 |  |  | LLR-MC-38957 | Checks that mdpd_flg_generalMsgValid is set to FALSE when: 1. mdpd_flg_generalMsgChksumFail is TRUE 2. mdpd_flg_generalMsgLengthFail is FALSE 3. mdpd_flg_generalMsgOutBounderies is FALSE
TXB-HLC-TC_8013 | 4.1.2.27.0-30 |  | Set mdd_num_missionID to 0 Set mdd_enum_missionType to MD_MISSION_TYPE_UNKNOWN_E (0) Set mdd_enum_acType to MD_AC_TYPE_A318_100_E (1) Set mdd_enum_acSubGroup to MD_AC_SUB_GROUP_UNKNOWN_E (0) Set mdd_m_acWeight_ton to 10.001 Set mdd_pct_acCenterGravity to 0.0 Set mdd_num_acTailNo.mdpd_num_firstMdTailNo to 0 Set mdd_num_acTailNo.mdpd_num_secondMdTailNo to 0 Set mdd_num_acTailNo.mdpd_num_thirdMdTailNo to 0 Set mdd_num_acTailNo.mdpd_num_fourthMdTailNo to 0 Set mdd_num_acTailNo.mdpd_num_fifthMdTailNo to 0 Set mdd_num_acTailNo.mdpd_num_sixthMdTailNo to 0 Set mdd_num_acTailNo.mdpd_num_seventhMdTailNo to 0 Set mdd_num_acTailNo.mdpd_num_eighthMdTailNo to 0 Set mdd_enum_missionParamOverride to MD_MISSION_PARAMETER_IGNORE_E (0) Set mdd_enum_weatherCondition to MD_WEATHER_COND_GOOD_E (0) Set mdd_num_flightNumber.mdd_num_firstAcFlightNo to 0 Set mdd_num_flightNumber.mdd_num_secondAcFlightNo to 0 Set mdd_num_flightNumber.mdd_num_thirdAcFlightNo to 0 Set mdd_num_flightNumber.mdd_num_fourthAcFlightNo to 0 Set mdd_num_flightNumber.mdd_num_fifthAcFlightNo to 0 Set mdd_num_flightNumber.mdd_num_sixthAcFlightNo to 0 Set mdd_num_flightNumber.mdd_num_seventhAcFlightNo to 0 Set mdd_num_flightNumber.mdd_num_eighthAcFlightNo to 0 Set mddIpAddres.mdpd_num_firstCellularIpAddres to 0 Set mddIpAddres.mdpd_num_secondCellularIpAddres to 0 Set mddIpAddres.mdpd_num_thirdCellularIpAddres to 0 Set mddIpAddres.mdpd_num_fourthCellularIpAddres to 0 Verify mdpd_num_missionID is 0 Verify mdpd_enum_missionType is 0 Verify mdpd_enum_acType is 1 Verify mdpd_enum_acSubGroup is 0 Verify mdpd_m_acWeight_ton is 10.001 Verify mdpd_pct_acCenterGravity is 0.0 Verify that all 8 characters of mdpd_num_acTailNo is 0 Verify mdpd_enum_missionParamOverride is 0 Verify mdpd_enum_weatherCondition is 0 Verify that all 8 characters of mdpd_num_flightNumber is 0 Verify mdpd_num_firstCellularIpAddres is 0 Verify mdpd_num_secondCellularIpAddres is 0 Verify mdpd_num_thirdCellularIpAddres is 0 Verify mdpd_num_fourthCellularIpAddres is 0 |  | Normal | nom/nom | Test Case | SSDD-L-26899 |  | LLR-ICD-20088 LLR-ICD-31754 | LLR-MC-38985 | Checks that MDP updates Mission Parameters outputs (to internal HLC functions) MIN
TXB-HLC-TC_8330 | 4.1.2.27.0-31 |  | Set mdd_num_missionID to 1 Set mdd_enum_missionType to MD_MISSION_TYPE_REGULAR_TOWING_E (1) Set mdd_enum_acType to MD_AC_TYPE_A319_100_E (2) Set mdd_enum_acSubGroup to MD_AC_SUB_GROUP_1_E (1) Set mdd_m_acWeight_ton to 60 Set mdd_pct_acCenterGravity to 0.11 Set mdd_num_acTailNo.mdpd_num_firstMdTailNo to 1 Set mdd_num_acTailNo.mdpd_num_secondMdTailNo to 1 Set mdd_num_acTailNo.mdpd_num_thirdMdTailNo to 1 Set mdd_num_acTailNo.mdpd_num_fourthMdTailNo to 1 Set mdd_num_acTailNo.mdpd_num_fifthMdTailNo to 1 Set mdd_num_acTailNo.mdpd_num_sixthMdTailNo to 1 Set mdd_num_acTailNo.mdpd_num_seventhMdTailNo to 1 Set mdd_num_acTailNo.mdpd_num_eighthMdTailNo to 1 Set mdd_enum_missionParamOverride to MD_MISSION_PARAMETER_OVERRIDE_E (1) Set mdd_enum_weatherCondition to MD_WEATHER_COND_GOOD_MEDIUM_E (1) Set mdd_num_flightNumber.mdd_num_firstAcFlightNo to 1 Set mdd_num_flightNumber.mdd_num_secondAcFlightNo to 1 Set mdd_num_flightNumber.mdd_num_thirdAcFlightNo to 1 Set mdd_num_flightNumber.mdd_num_fourthAcFlightNo to 1 Set mdd_num_flightNumber.mdd_num_fifthAcFlightNo to 1 Set mdd_num_flightNumber.mdd_num_sixthAcFlightNo to 1 Set mdd_num_flightNumber.mdd_num_seventhAcFlightNo to 1 Set mdd_num_flightNumber.mdd_num_eighthAcFlightNo to 1 Set mddIpAddres.mdpd_num_firstCellularIpAddres to 1 Set mddIpAddres.mdpd_num_secondCellularIpAddres to 1 Set mddIpAddres.mdpd_num_thirdCellularIpAddres to 1 Set mddIpAddres.mdpd_num_fourthCellularIpAddres to 1 Verify mdpd_num_missionID is 1 Verify mdpd_enum_missionType is 1 Verify mdpd_enum_acType is 2 Verify mdpd_enum_acSubGroup is 1 Verify mdpd_m_acWeight_ton is 60 Verify mdpd_pct_acCenterGravity is 0.11 Verify that all 8 characters of mdpd_num_acTailNo is 1 Verify mdpd_enum_missionParamOverride is 1 Verify mdpd_enum_weatherCondition is 1 Verify that all 8 characters of mdpd_num_flightNumber is 1 Verify mdpd_num_firstCellularIpAddres is1 Verify mdpd_num_secondCellularIpAddres is 1 Verify mdpd_num_thirdCellularIpAddres is 1 Verify mdpd_num_fourthCellularIpAddres is 1 |  | Normal | nom/nom | Test Case | SSDD-L-26899 |  | LLR-ICD-20088 LLR-ICD-31754 | LLR-MC-38985 | Checks that MDP updates Mission Parameters outputs (to internal HLC functions)
TXB-HLC-TC_8331 | 4.1.2.27.0-32 |  | Set mdd_num_missionID to 65535 Set mdd_enum_missionType to MD_MISSION_TYPE_MAINTEN_TOWING_E (2) Set mdd_enum_acType to MD_AC_TYPE_NOT_AVAILABLE_E (255) Set mdd_enum_acSubGroup to MD_AC_SUB_GROUP_10_E (10) Set mdd_m_acWeight_ton to 1000.0 Set mdd_pct_acCenterGravity to 100.0 Set mdd_num_acTailNo.mdpd_num_firstMdTailNo to 255 Set mdd_num_acTailNo.mdpd_num_secondMdTailNo to 255 Set mdd_num_acTailNo.mdpd_num_thirdMdTailNo to 255 Set mdd_num_acTailNo.mdpd_num_fourthMdTailNo to 255 Set mdd_num_acTailNo.mdpd_num_fifthMdTailNo to 255 Set mdd_num_acTailNo.mdpd_num_sixthMdTailNo to 255 Set mdd_num_acTailNo.mdpd_num_seventhMdTailNo to 255 Set mdd_num_acTailNo.mdpd_num_eighthMdTailNo to 255 Set mdd_enum_weatherCondition to MD_WEATHER_COND_POOR_E (4) Set mdd_num_flightNumber.mdd_num_firstAcFlightNo to 255 Set mdd_num_flightNumber.mdd_num_secondAcFlightNo to 255 Set mdd_num_flightNumber.mdd_num_thirdAcFlightNo to 255 Set mdd_num_flightNumber.mdd_num_fourthAcFlightNo to 255 Set mdd_num_flightNumber.mdd_num_fifthAcFlightNo to 255 Set mdd_num_flightNumber.mdd_num_sixthAcFlightNo to 255 Set mdd_num_flightNumber.mdd_num_seventhAcFlightNo to 255 Set mdd_num_flightNumber.mdd_num_eighthAcFlightNo to 255 Set mddIpAddres.mdpd_num_firstCellularIpAddres to 255 Set mddIpAddres.mdpd_num_secondCellularIpAddres to 255 Set mddIpAddres.mdpd_num_thirdCellularIpAddres to 255 Set mddIpAddres.mdpd_num_fourthCellularIpAddres to 255 Verify mdpd_num_missionID is 65535 Verify mdpd_enum_missionType is 2 Verify mdpd_enum_acType is 255 Verify mdpd_enum_acSubGroup is 10 Verify mdpd_m_acWeight_ton is 1000.0 Verify mdpd_pct_acCenterGravity is 100.0 Verify that all 8 characters of mdpd_num_acTailNo is 255 Verify mdpd_enum_weatherCondition is 4 Verify that all 8 characters of mdpd_num_flightNumber is 255 Verify mdpd_num_firstCellularIpAddres is255 Verify mdpd_num_secondCellularIpAddres is 255 Verify mdpd_num_thirdCellularIpAddres is 255 Verify mdpd_num_fourthCellularIpAddres is 255 |  | Normal | nom/nom | Test Case | SSDD-L-26899 |  | LLR-ICD-31754 | LLR-MC-38985 | Checks that MDP updates Mission Parameters outputs (to internal HLC functions)
TXB-HLC-TC_7999 | 4.1.2.27.0-33 |  | Set mdd_m_acWeight_ton to 0.0000001 Verify mdpd_m_acWeight_ton is mdd_m_acWeight_ton |  | Normal | nom/nom | Test Case | SSDD-L-26899 |  |  | LLR-MC-38985 | Checks that MDP updates Mission Parameters outputs (to internal HLC functions), if mdd_m_acWeight_ton is greater than or equal to 0.0000001 |  |  |  | Note: The range for "mdd_m_acWeight_ton" is 10 to 1000, the req SSDD-L-26899 is checking for the condition "mdd_m_acWeight_ton is greater than or equal to 0.0000001" to avoid divide by 0, therefore the this TC is not tested (Check Defect ID: 2955)
TXB-HLC-TC_8004 | 4.1.2.27.0-34 |  | The MDP sends MDP messages according to the message slots: 1. Navigation & Alert - Slots 1,3,5,7,9,11,13,15,17,19 2. Sub System Status & Current Mission - Slots 2,4,6,8,10,12,14,16,18 3. Sub System Status & Software Version - Slot 20 |  | Normal | nom/nom | Test Case | SSDD-L-39437 |  |  | LLR-MC-64900 LLR-MC-64918 | Message slots
TXB-HLC-TC_8014 | 4.1.2.27.0-35 |  | Set Mission parameters output to Updated Set mdd_num_missionID not equal to mdpd_num_missionID Verify mdpd_flg_newMissionArrived is True |  | Normal | nom/nom | Test Case | SSDD-L-26945 |  |  | LLR-MC-38985 | Checks that MDP sets mdpd_flg_newMissionArrived to 'TRUE' when Mission Parameters outputs are updated and mdd_num_missionID is not equal to mdpd_num_missionID
TXB-HLC-TC_8015 | 4.1.2.27.0-36 |  | Set Mission parameters output to Updated Set mdd_num_missionID equal to mdpd_num_missionID Verify mdpd_flg_newMissionArrived is not set to True |  | Normal | nom/nom | Test Case | SSDD-L-26945 |  |  | LLR-MC-38985 | Checks that MDP sets mdpd_flg_newMissionArrived to 'FALSE' when Mission Parameters outputs are updated and mdd_num_missionID is equal to mdpd_num_missionID
TXB-HLC-TC_8044 | 4.1.2.27.0-37 |  | Set Mission parameters output to not Updated Set mdd_num_missionID not equal to mdpd_num_missionID Verify mdpd_flg_newMissionArrived is not set to True |  | Normal | nom/nom | Test Case | SSDD-L-26945 |  |  | LLR-MC-38985 | Checks that MDP sets mdpd_flg_newMissionArrived to 'FALSE' when Mission Parameters outputs are not updated and mdd_num_missionID is not equal to mdpd_num_missionID
TXB-HLC-TC_8016 | 4.1.2.27.0-38 |  | Set the current mode to INIT mode or Non-operational mode or Operational mode Set logpd_flg_recordFail to TRUE (1) Set mod_bm_reasonMissionDenied to 0000 0000 Set hmd_enum_slowToFastAlarm not equal to HM_NO_ACTIVE_ALERT_E Set hmd_enum_brakePedalAlarm not equal to HM_NO_ACTIVE_ALERT_E Set mmd_flg_turretLockFailed to 0 Set mmd_flg_turretUnLockFailed to 0 Set smd_enum_safetyFailReason to SM_NO_FAIL_REASON_E (0) Set mmd_bm_reasonPcmDenied to 0 Set mmd_bm_reasonDcmDenied1 to 0 Set mmd_bm_reasonDcmDenied2 to 0 Set mmd_bm_reasonNeutDenied to 0 Set mmd_bm_reasonUnloadDenied to 0 Set mmd_enum_systemMode to MM_SYSTEM_MODE_INIT_E (0) Set hmd_enum_deadmanWarningDisplay to HM_DEADMAN_NO_DISPLAY_E (0) Set smd_enum_safetyMode to SM_NORMAL_E (0) Set hmd_enum_intercomWarningdisplay to HM_INTRC_NO_DISPLAY_E (0) Set lvcpd_enum_loadJoystick to LVC_LOAD_E (0) Set cspd_enum_dcmSwitchStatus to CS_SWITCH_NOT_REQUESTED_E (0) Set cspd_enum_pcmSwitchStatus to CS_SWITCH_NOT_REQUESTED_E (0) Set cspd_enum_neutralSwitchStatus to CS_SWITCH_NOT_REQUESTED_E (0) Set lvcpd_enum_pinStatus to LVC_PIN_STATUS_UNKNOWN_E (0) Set lvcpd_enum_loadingStep to LVC_LOAD_STAGE0_E (0) Set cspd_enum_estopSwitchStatus to CS_SWITCH_NOT_REQUESTED_E (0) Set mmd_bm_illegalTransReqst to 0 Set mmd_flg_neutralFailed to 0 Set drd_flg_blockTolExceeded to 0 Set logpd_flg_recordCheckFail to 0 Verify mdd_enum_softwareVersionMismatch is HM_SOFTWARE_VERSION_OK_E Verify mdd_enum_loggerRecordFail is LOG_REC_FAIL_E' Verify mdd_bm_reasonMissionDenied.mdd_flg_weightOutBoundaries is bit 0 of mod_bm_reasonMissionDenied Verify mdd_bm_reasonMissionDenied.mdd_flg_cgOutBoundaries is bit 1 of mod_bm_reasonMissionDenied Verify mdd_bm_reasonMissionDenied.mdd_flg_weightExtendDelta is bit 2 of mod_bm_reasonMissionDenied Verify mdd_bm_reasonMissionDenied.mdd_flg_acTypeFamilyMissmatch is bit 3 of mod_bm_reasonMissionDenied Verify mdd_bm_alarmType.mdd_flg_atasOverShoot is 0 Verify mdd_bm_alarmType.reserved1Bit is 0 Verify mdd_bm_alarmType.mdd_flg_slowToFastAlarm is TRUE Verify mdd_bm_alarmType.mdd_flg_brakePedalAlarm is TRUE Verify mdd_bm_alarmType.mdd_flg_noPAFAlarm is 0 Verify mdd_bm_alarmType.mdd_flg_turretLockFailed is 0 Verify mdd_bm_alarmType.mdd_flg_turretUnLockFailed is 0 Verify mdd_bm_alarmType.Bits_1_Reserved is 0 Verify mdd_enum_alarmReason is smd_enum_safetyFailReason Verify mdd_bm_reasonPcmDenied.strMdReasonDeniedBit0 is bit 0 of mmd_bm_reasonPcmDenied Verify mdd_bm_reasonPcmDenied.strMdReasonDeniedBit1 is bit 1 of mmd_bm_reasonPcmDenied Verify mdd_bm_reasonPcmDenied.strMdReasonDeniedBit2 is bit 2 of mmd_bm_reasonPcmDenied Verify mdd_bm_reasonPcmDenied.strMdReasonDeniedBit3 is bit 3 of mmd_bm_reasonPcmDenied Verify mdd_bm_reasonPcmDenied.strMdReasonDeniedBit4 is bit 4 of mmd_bm_reasonPcmDenied Verify mdd_bm_reasonPcmDenied.strMdReasonDeniedBit5 is bit 5 of mmd_bm_reasonPcmDenied Verify mdd_bm_reasonPcmDenied.strMdReasonDeniedBit6 is bit 6 of mmd_bm_reasonPcmDenied Verify mdd_bm_reasonPcmDenied.strMdReasonDeniedBit7 is bit 7 of mmd_bm_reasonPcmDenied Verify mdd_bm_reasonPcmDenied.strMdReasonDeniedBit8 is bit 8 of mmd_bm_reasonPcmDenied Verify mdd_bm_reasonPcmDenied.strMdReasonDeniedBit9 is bit 9 of mmd_bm_reasonPcmDenied Verify mdd_bm_reasonPcmDenied.strMdReasonDeniedBit10 is bit 10 of mmd_bm_reasonPcmDenied Verify mdd_bm_reasonPcmDenied.strMdReasonDeniedBit11 is bit 11 of mmd_bm_reasonPcmDenied Verify mdd_bm_reasonPcmDenied.strMdReasonDeniedBit12 is bit 12 of mmd_bm_reasonPcmDenied Verify mdd_bm_reasonPcmDenied.strMdReasonDeniedBit13 is bit 13 of mmd_bm_reasonPcmDenied Verify mdd_bm_reasonPcmDenied.strMdReasonDeniedBit14 is bit 14 of mmd_bm_reasonPcmDenied Verify mdd_bm_reasonPcmDenied.strMdReasonDeniedBit15 is bit 15 of mmd_bm_reasonPcmDenied Verify mdd_bm_reasonDcmDenied1.strMdReasonDeniedBit0 is bit 0 of mmd_bm_reasonDcmDenied1 Verify mdd_bm_reasonDcmDenied1.strMdReasonDeniedBit1 is bit 1 of mmd_bm_reasonDcmDenied1 Verify mdd_bm_reasonDcmDenied1.strMdReasonDeniedBit2 is bit 2 of mmd_bm_reasonDcmDenied1 Verify mdd_bm_reasonDcmDenied1.strMdReasonDeniedBit3 is bit 3 of mmd_bm_reasonDcmDenied1 Verify mdd_bm_reasonDcmDenied1.strMdReasonDeniedBit4 is bit 4 of mmd_bm_reasonDcmDenied1 Verify mdd_bm_reasonDcmDenied1.strMdReasonDeniedBit5 is bit 5 of mmd_bm_reasonDcmDenied1 Verify mdd_bm_reasonDcmDenied1.strMdReasonDeniedBit6 is bit 6 of mmd_bm_reasonDcmDenied1 Verify mdd_bm_reasonDcmDenied1.strMdReasonDeniedBit7 is bit 7 of mmd_bm_reasonDcmDenied1 Verify mdd_bm_reasonDcmDenied2.strMdReasonDeniedBit0 is bit 0 of mmd_bm_reasonDcmDenied2 Verify mdd_bm_reasonDcmDenied2.strMdReasonDeniedBit1 is bit 1 of mmd_bm_reasonDcmDenied2 Verify mdd_bm_reasonDcmDenied2.strMdReasonDeniedBit2 is bit 2 of mmd_bm_reasonDcmDenied2 Verify mdd_bm_reasonDcmDenied2.strMdReasonDeniedBit3 is bit 3 of mmd_bm_reasonDcmDenied2 Verify mdd_bm_reasonDcmDenied2.strMdReasonDeniedBit4 is bit 4 of mmd_bm_reasonDcmDenied2 Verify mdd_bm_reasonDcmDenied2.strMdReasonDeniedBit5 is bit 5 of mmd_bm_reasonDcmDenied2 Verify mdd_bm_reasonDcmDenied2.strMdReasonDeniedBit6 is bit 6 of mmd_bm_reasonDcmDenied2 Verify mdd_bm_reasonDcmDenied2.strMdReasonDeniedBit7 is bit 7 of mmd_bm_reasonDcmDenied2 Verify mdd_bm_reasonNeutDenied.strMdReasonDeniedBit0 is bit 0 of mmd_bm_reasonNeutDenied Verify mdd_bm_reasonNeutDenied.strMdReasonDeniedBit1 is bit 1 of mmd_bm_reasonNeutDenied Verify mdd_bm_reasonNeutDenied.strMdReasonDeniedBit2 is bit 2 of mmd_bm_reasonNeutDenied Verify mdd_bm_reasonNeutDenied.strMdReasonDeniedBit3 is bit 3 of mmd_bm_reasonNeutDenied Verify mdd_bm_reasonNeutDenied.strMdReasonDeniedBit4 is bit 4 of mmd_bm_reasonNeutDenied Verify mdd_bm_reasonNeutDenied.strMdReasonDeniedBit5 is bit 5 of mmd_bm_reasonNeutDenied Verify mdd_bm_reasonNeutDenied.strMdReasonDeniedBit6 is bit 6 of mmd_bm_reasonNeutDenied Verify mdd_bm_reasonNeutDenied.strMdReasonDeniedBit7 is bit 7 of mmd_bm_reasonNeutDenied Verify mdd_bm_reasonUnloadDenied.strMdReasonDeniedBit0 is bit 0 of mmd_bm_reasonUnloadDenied Verify mdd_bm_reasonUnloadDenied.strMdReasonDeniedBit1 is bit 1 of mmd_bm_reasonUnloadDenied Verify mdd_bm_reasonUnloadDenied.strMdReasonDeniedBit2 is bit 2 of mmd_bm_reasonUnloadDenied Verify mdd_bm_reasonUnloadDenied.strMdReasonDeniedBit3 is bit 3 of mmd_bm_reasonUnloadDenied Verify mdd_bm_reasonUnloadDenied.strMdReasonDeniedBit4 is bit 4 of mmd_bm_reasonUnloadDenied Verify mdd_bm_reasonUnloadDenied.strMdReasonDeniedBit5 is bit 5 of mmd_bm_reasonUnloadDenied Verify mdd_bm_reasonUnloadDenied.strMdReasonDeniedBit6 is bit 6 of mmd_bm_reasonUnloadDenied Verify mdd_bm_reasonUnloadDenied.strMdReasonDeniedBit7 is bit 7 of mmd_bm_reasonUnloadDenied Verify mdd_enum_systemMode is 0 Verify mdd_enum_deadmanWarningDisplay is 0 Verify mdd_enum_safetyMode is 0 Verify mdd_enum_intercomWarningdisplay is 0 Verify mdd_enum_loadingJoystickStatus is 0 Verify mdd_enum_dcmSwitchStatus is 0 Verify mdd_enum_pcmSwitchStatus is 0 Verify mdd_enum_neutralSwitchStatus is 0 Verify mdd_enum_pinStatus is 0 Verify mdd_enum_loadingStep is 0 Verify mdd_enum_estopSwitchStatus is 0 Verify mdd_bm_illegalTransReqst is 0 Verify mdd_flg_neutralFailed is 0 Verify mdd_flg_blockTolExceeded is 0 Verify mdd_flg_recoredCheckFail is 0 |  | Normal | nom/nom | Test Case | SSDD-L-27130 SSDD-L-33497 |  | LLR-ICD-20088 | LLR-MC-38973 LLR-MC-40543 LLR-MC-40544 LLR-MC-40545 LLR-MC-64918 | Checks that MDP updates fields of HLC_MD_ALERTS message. (MIN)
TXB-HLC-TC_8017 | 4.1.2.27.0-39 |  | Set the current mode to INIT mode or Non-operational mode or Operational mode Set logpd_flg_recordFail to FALSE (0) Set mod_bm_reasonMissionDenied to 0000 1111 Set hmd_enum_slowToFastAlarm equal to HM_NO_ACTIVE_ALERT_E Set hmd_enum_brakePedalAlarm equal to HM_NO_ACTIVE_ALERT_E Set mmd_flg_turretLockFailed to 1 Set mmd_flg_turretUnLockFailed to 1 Set smd_enum_safetyFailReason to SM_ESTOP_PRESSED_E (19) Set mmd_bm_reasonPcmDenied to 65535 Set mmd_bm_reasonDcmDenied1 to 255 Set mmd_bm_reasonDcmDenied2 to 255 Set mmd_bm_reasonNeutDenied to 255 Set mmd_bm_reasonUnloadDenied to 255 Set mmd_enum_systemMode to MM_SYSTEM_MODE_NEUTRAL_E (11) Set hmd_enum_deadmanWarningDisplay to HM_DEADMAN_UNDO_PRESS_E (2) Set smd_enum_safetyMode to SM_EMERGENCY_STOP_E (3) Set hmd_enum_intercomWarningdisplay to HM_INTRC_PILOT_DISCONCT_E (4) Set lvcpd_enum_loadJoystick to LVC_LOAD_ERROR_E (3) Set cspd_enum_dcmSwitchStatus to CS_SWITCH_INVALID_E (2) Set cspd_enum_pcmSwitchStatus to CS_SWITCH_INVALID_E (2) Set cspd_enum_neutralSwitchStatus to CS_SWITCH_INVALID_E (2) Set lvcpd_enum_pinStatus to LVC_PIN_ERROR_E (3) Set lvcpd_enum_loadingStep to LVC_LOAD_STAGE99_E (99) Set cspd_enum_estopSwitchStatus to CS_SWITCH_INVALID_E (2) Set mmd_bm_illegalTransReqst to 255 Set mmd_flg_neutralFailed to 1 Set drd_flg_blockTolExceeded to 1 Set logpd_flg_recordCheckFail to 1 Verify mdd_enum_softwareVersionMismatch is HM_SOFTWARE_VERSION_OK_E Verify mdd_enum_loggerRecordFail is LOG_REC_OK_E Verify mdd_bm_reasonMissionDenied.mdd_flg_weightOutBoundaries is bit 0 of mod_bm_reasonMissionDenied Verify mdd_bm_reasonMissionDenied.mdd_flg_cgOutBoundaries is bit 1 of mod_bm_reasonMissionDenied Verify mdd_bm_reasonMissionDenied.mdd_flg_weightExtendDelta is bit 2 of mod_bm_reasonMissionDenied Verify mdd_bm_reasonMissionDenied.mdd_flg_acTypeFamilyMissmatch is bit 3 of mod_bm_reasonMissionDenied Verify mdd_bm_alarmType.mdd_flg_slowToFastAlarm is FALSE Verify mdd_bm_alarmType.mdd_flg_brakePedalAlarm is FALSE Verify mdd_bm_alarmType.mdd_flg_noPAFAlarm is 0 Verify mdd_bm_alarmType.mdd_flg_turretLockFailed is 1 Verify mdd_bm_alarmType.mdd_flg_turretUnLockFailed is 1 Verify mdd_enum_alarmReason is 19 Verify mdd_bm_reasonPcmDenied.strMdReasonDeniedBit0 is bit 0 of mmd_bm_reasonPcmDenied Verify mdd_bm_reasonPcmDenied.strMdReasonDeniedBit1 is bit 1 of mmd_bm_reasonPcmDenied Verify mdd_bm_reasonPcmDenied.strMdReasonDeniedBit2 is bit 2 of mmd_bm_reasonPcmDenied Verify mdd_bm_reasonPcmDenied.strMdReasonDeniedBit3 is bit 3 of mmd_bm_reasonPcmDenied Verify mdd_bm_reasonPcmDenied.strMdReasonDeniedBit4 is bit 4 of mmd_bm_reasonPcmDenied Verify mdd_bm_reasonPcmDenied.strMdReasonDeniedBit5 is bit 5 of mmd_bm_reasonPcmDenied Verify mdd_bm_reasonPcmDenied.strMdReasonDeniedBit6 is bit 6 of mmd_bm_reasonPcmDenied Verify mdd_bm_reasonPcmDenied.strMdReasonDeniedBit7 is bit 7 of mmd_bm_reasonPcmDenied Verify mdd_bm_reasonPcmDenied.strMdReasonDeniedBit8 is bit 8 of mmd_bm_reasonPcmDenied Verify mdd_bm_reasonPcmDenied.strMdReasonDeniedBit9 is bit 9 of mmd_bm_reasonPcmDenied Verify mdd_bm_reasonPcmDenied.strMdReasonDeniedBit10 is bit 10 of mmd_bm_reasonPcmDenied Verify mdd_bm_reasonPcmDenied.strMdReasonDeniedBit11 is bit 11 of mmd_bm_reasonPcmDenied Verify mdd_bm_reasonPcmDenied.strMdReasonDeniedBit12 is bit 12 of mmd_bm_reasonPcmDenied Verify mdd_bm_reasonPcmDenied.strMdReasonDeniedBit13 is bit 13 of mmd_bm_reasonPcmDenied Verify mdd_bm_reasonPcmDenied.strMdReasonDeniedBit14 is bit 14 of mmd_bm_reasonPcmDenied Verify mdd_bm_reasonPcmDenied.strMdReasonDeniedBit15 is bit 15 of mmd_bm_reasonPcmDenied Verify mdd_bm_reasonDcmDenied1.strMdReasonDeniedBit0 is bit 0 of mmd_bm_reasonDcmDenied1 Verify mdd_bm_reasonDcmDenied1.strMdReasonDeniedBit1 is bit 1 of mmd_bm_reasonDcmDenied1 Verify mdd_bm_reasonDcmDenied1.strMdReasonDeniedBit2 is bit 2 of mmd_bm_reasonDcmDenied1 Verify mdd_bm_reasonDcmDenied1.strMdReasonDeniedBit3 is bit 3 of mmd_bm_reasonDcmDenied1 Verify mdd_bm_reasonDcmDenied1.strMdReasonDeniedBit4 is bit 4 of mmd_bm_reasonDcmDenied1 Verify mdd_bm_reasonDcmDenied1.strMdReasonDeniedBit5 is bit 5 of mmd_bm_reasonDcmDenied1 Verify mdd_bm_reasonDcmDenied1.strMdReasonDeniedBit6 is bit 6 of mmd_bm_reasonDcmDenied1 Verify mdd_bm_reasonDcmDenied1.strMdReasonDeniedBit7 is bit 7 of mmd_bm_reasonDcmDenied1 Verify mdd_bm_reasonDcmDenied2.strMdReasonDeniedBit0 is bit 0 of mmd_bm_reasonDcmDenied2 Verify mdd_bm_reasonDcmDenied2.strMdReasonDeniedBit1 is bit 1 of mmd_bm_reasonDcmDenied2 Verify mdd_bm_reasonDcmDenied2.strMdReasonDeniedBit2 is bit 2 of mmd_bm_reasonDcmDenied2 Verify mdd_bm_reasonDcmDenied2.strMdReasonDeniedBit3 is bit 3 of mmd_bm_reasonDcmDenied2 Verify mdd_bm_reasonDcmDenied2.strMdReasonDeniedBit4 is bit 4 of mmd_bm_reasonDcmDenied2 Verify mdd_bm_reasonDcmDenied2.strMdReasonDeniedBit5 is bit 5 of mmd_bm_reasonDcmDenied2 Verify mdd_bm_reasonDcmDenied2.strMdReasonDeniedBit6 is bit 6 of mmd_bm_reasonDcmDenied2 Verify mdd_bm_reasonDcmDenied2.strMdReasonDeniedBit7 is bit 7 of mmd_bm_reasonDcmDenied2 Verify mdd_bm_reasonNeutDenied.strMdReasonDeniedBit0 is bit 0 of mmd_bm_reasonNeutDenied Verify mdd_bm_reasonNeutDenied.strMdReasonDeniedBit1 is bit 1 of mmd_bm_reasonNeutDenied Verify mdd_bm_reasonNeutDenied.strMdReasonDeniedBit2 is bit 2 of mmd_bm_reasonNeutDenied Verify mdd_bm_reasonNeutDenied.strMdReasonDeniedBit3 is bit 3 of mmd_bm_reasonNeutDenied Verify mdd_bm_reasonNeutDenied.strMdReasonDeniedBit4 is bit 4 of mmd_bm_reasonNeutDenied Verify mdd_bm_reasonNeutDenied.strMdReasonDeniedBit5 is bit 5 of mmd_bm_reasonNeutDenied Verify mdd_bm_reasonNeutDenied.strMdReasonDeniedBit6 is bit 6 of mmd_bm_reasonNeutDenied Verify mdd_bm_reasonNeutDenied.strMdReasonDeniedBit7 is bit 7 of mmd_bm_reasonNeutDenied Verify mdd_bm_reasonUnloadDenied.strMdReasonDeniedBit0 is bit 0 of mmd_bm_reasonUnloadDenied Verify mdd_bm_reasonUnloadDenied.strMdReasonDeniedBit1 is bit 1 of mmd_bm_reasonUnloadDenied Verify mdd_bm_reasonUnloadDenied.strMdReasonDeniedBit2 is bit 2 of mmd_bm_reasonUnloadDenied Verify mdd_bm_reasonUnloadDenied.strMdReasonDeniedBit3 is bit 3 of mmd_bm_reasonUnloadDenied Verify mdd_bm_reasonUnloadDenied.strMdReasonDeniedBit4 is bit 4 of mmd_bm_reasonUnloadDenied Verify mdd_bm_reasonUnloadDenied.strMdReasonDeniedBit5 is bit 5 of mmd_bm_reasonUnloadDenied Verify mdd_bm_reasonUnloadDenied.strMdReasonDeniedBit6 is bit 6 of mmd_bm_reasonUnloadDenied Verify mdd_bm_reasonUnloadDenied.strMdReasonDeniedBit7 is bit 7 of mmd_bm_reasonUnloadDenied Verify mdd_enum_systemMode is 11 Verify mdd_enum_deadmanWarningDisplay is2 Verify mdd_enum_safetyMode is 3 Verify mdd_enum_intercomWarningdisplay is 4 Verify mdd_enum_loadingJoystickStatus is3 Verify mdd_enum_dcmSwitchStatus is 2 Verify mdd_enum_pcmSwitchStatus is 2 Verify mdd_enum_neutralSwitchStatus is 2 Verify mdd_enum_pinStatus is 3 Verify mdd_enum_loadingStep is 99 Verify mdd_enum_estopSwitchStatus is 2 Verify mdd_bm_illegalTransReqst is 255 Verify mdd_flg_neutralFailed is1 Verify mdd_flg_blockTolExceeded is1 Verify mdd_flg_recoredCheckFail is 1 |  | Normal | nom/nom | Test Case | SSDD-L-27130 SSDD-L-33497 |  | LLR-ICD-20088 | LLR-MC-38973 LLR-MC-40543 LLR-MC-40544 LLR-MC-40545 LLR-MC-64918 | Checks that MDP updates fields of HLC_MD_ALERTS message.(MAX)
TXB-HLC-TC_8332 | 4.1.2.27.0-40 |  | Set the current mode to INIT mode or Non-operational mode or Operational mode Set logpd_flg_recordFail to FALSE (0) Set mod_bm_reasonMissionDenied to 0000 1111 Set hmd_enum_slowToFastAlarm equal to HM_NO_ACTIVE_ALERT_E Set hmd_enum_brakePedalAlarm equal to HM_NO_ACTIVE_ALERT_E Set mmd_flg_turretLockFailed to 1 Set mmd_flg_turretUnLockFailed to 1 Set smd_enum_safetyFailReason to SM_WHEEL_STUCK_E (11) Set mmd_bm_reasonPcmDenied to 65535 Set mmd_bm_reasonDcmDenied1 to 255 Set mmd_bm_reasonDcmDenied2 to 255 Set mmd_bm_reasonNeutDenied to 255 Set mmd_bm_reasonUnloadDenied to 255 Set mmd_enum_systemMode to MM_SYSTEM_MODE_MAINTENANCE_TOW_E (5) Set hmd_enum_deadmanWarningDisplay to HM_DEADMAN_PRESS_E (1) Set smd_enum_safetyMode to SM_FAIL_PASSIVE_E (2) Set hmd_enum_intercomWarningdisplay to HM_INTRC_PILOT_CANT_SPEAK_E (2) Set lvcpd_enum_loadJoystick to LVC_UNLOAD_E (1) Set cspd_enum_dcmSwitchStatus to CS_SWITCH_REQUESTED_E (1) Set cspd_enum_pcmSwitchStatus to CS_SWITCH_REQUESTED_E (1) Set cspd_enum_neutralSwitchStatus to CS_SWITCH_REQUESTED_E (1) Set lvcpd_enum_pinStatus to LVC_PIN_OUT_E (2) Set lvcpd_enum_loadingStep to LOAD_STAGE50_E (50) Set cspd_enum_estopSwitchStatus to SWITCH_REQUESTED_E (1) Set mmd_bm_illegalTransReqst to 127 Set mmd_flg_neutralFailed to 1 Set drd_flg_blockTolExceeded to 1 Set logpd_flg_recordCheckFail to 1 Verify mdd_enum_softwareVersionMismatch is HM_SOFTWARE_VERSION_OK_E Verify mdd_enum_loggerRecordFail is LOG_REC_OK_E Verify mdd_bm_reasonMissionDenied.mdd_flg_weightOutBoundaries is bit 0 of mod_bm_reasonMissionDenied Verify mdd_bm_reasonMissionDenied.mdd_flg_cgOutBoundaries is bit 1 of mod_bm_reasonMissionDenied Verify mdd_bm_reasonMissionDenied.mdd_flg_weightExtendDelta is bit 2 of mod_bm_reasonMissionDenied Verify mdd_bm_reasonMissionDenied.mdd_flg_acTypeFamilyMissmatch is bit 3 of mod_bm_reasonMissionDenied Verify mdd_bm_alarmType.mdd_flg_slowToFastAlarm is FALSE Verify mdd_bm_alarmType.mdd_flg_brakePedalAlarm is FALSE Verify mdd_bm_alarmType.mdd_flg_noPAFAlarm is 0 Verify mdd_bm_alarmType.mdd_flg_turretLockFailed is1 Verify mdd_bm_alarmType.mdd_flg_turretUnLockFailed is 1 Verify mdd_enum_alarmReason is 11 Verify mdd_bm_reasonPcmDenied.strMdReasonDeniedBit0 is bit 0 of mmd_bm_reasonPcmDenied Verify mdd_bm_reasonPcmDenied.strMdReasonDeniedBit1 is bit 1 of mmd_bm_reasonPcmDenied Verify mdd_bm_reasonPcmDenied.strMdReasonDeniedBit2 is bit 2 of mmd_bm_reasonPcmDenied Verify mdd_bm_reasonPcmDenied.strMdReasonDeniedBit3 is bit 3 of mmd_bm_reasonPcmDenied Verify mdd_bm_reasonPcmDenied.strMdReasonDeniedBit4 is bit 4 of mmd_bm_reasonPcmDenied Verify mdd_bm_reasonPcmDenied.strMdReasonDeniedBit5 is bit 5 of mmd_bm_reasonPcmDenied Verify mdd_bm_reasonPcmDenied.strMdReasonDeniedBit6 is bit 6 of mmd_bm_reasonPcmDenied Verify mdd_bm_reasonPcmDenied.strMdReasonDeniedBit7 is bit 7 of mmd_bm_reasonPcmDenied Verify mdd_bm_reasonPcmDenied.strMdReasonDeniedBit8 is bit 8 of mmd_bm_reasonPcmDenied Verify mdd_bm_reasonPcmDenied.strMdReasonDeniedBit9 is bit 9 of mmd_bm_reasonPcmDenied Verify mdd_bm_reasonPcmDenied.strMdReasonDeniedBit10 is bit 10 of mmd_bm_reasonPcmDenied Verify mdd_bm_reasonPcmDenied.strMdReasonDeniedBit11 is bit 11 of mmd_bm_reasonPcmDenied Verify mdd_bm_reasonPcmDenied.strMdReasonDeniedBit12 is bit 12 of mmd_bm_reasonPcmDenied Verify mdd_bm_reasonPcmDenied.strMdReasonDeniedBit13 is bit 13 of mmd_bm_reasonPcmDenied Verify mdd_bm_reasonPcmDenied.strMdReasonDeniedBit14 is bit 14 of mmd_bm_reasonPcmDenied Verify mdd_bm_reasonPcmDenied.strMdReasonDeniedBit15 is bit 15 of mmd_bm_reasonPcmDenied Verify mdd_bm_reasonDcmDenied1.strMdReasonDeniedBit0 is bit 0 of mmd_bm_reasonDcmDenied1 Verify mdd_bm_reasonDcmDenied1.strMdReasonDeniedBit1 is bit 1 of mmd_bm_reasonDcmDenied1 Verify mdd_bm_reasonDcmDenied1.strMdReasonDeniedBit2 is bit 2 of mmd_bm_reasonDcmDenied1 Verify mdd_bm_reasonDcmDenied1.strMdReasonDeniedBit3 is bit 3 of mmd_bm_reasonDcmDenied1 Verify mdd_bm_reasonDcmDenied1.strMdReasonDeniedBit4 is bit 4 of mmd_bm_reasonDcmDenied1 Verify mdd_bm_reasonDcmDenied1.strMdReasonDeniedBit5 is bit 5 of mmd_bm_reasonDcmDenied1 Verify mdd_bm_reasonDcmDenied1.strMdReasonDeniedBit6 is bit 6 of mmd_bm_reasonDcmDenied1 Verify mdd_bm_reasonDcmDenied1.strMdReasonDeniedBit7 is bit 7 of mmd_bm_reasonDcmDenied1 Verify mdd_bm_reasonDcmDenied2.strMdReasonDeniedBit0 is bit 0 of mmd_bm_reasonDcmDenied2 Verify mdd_bm_reasonDcmDenied2.strMdReasonDeniedBit1 is bit 1 of mmd_bm_reasonDcmDenied2 Verify mdd_bm_reasonDcmDenied2.strMdReasonDeniedBit2 is bit 2 of mmd_bm_reasonDcmDenied2 Verify mdd_bm_reasonDcmDenied2.strMdReasonDeniedBit3 is bit 3 of mmd_bm_reasonDcmDenied2 Verify mdd_bm_reasonDcmDenied2.strMdReasonDeniedBit4 is bit 4 of mmd_bm_reasonDcmDenied2 Verify mdd_bm_reasonDcmDenied2.strMdReasonDeniedBit5 is bit 5 of mmd_bm_reasonDcmDenied2 Verify mdd_bm_reasonDcmDenied2.strMdReasonDeniedBit6 is bit 6 of mmd_bm_reasonDcmDenied2 Verify mdd_bm_reasonDcmDenied2.strMdReasonDeniedBit7 is bit 7 of mmd_bm_reasonDcmDenied2 Verify mdd_bm_reasonNeutDenied.strMdReasonDeniedBit0 is bit 0 of mmd_bm_reasonNeutDenied Verify mdd_bm_reasonNeutDenied.strMdReasonDeniedBit1 is bit 1 of mmd_bm_reasonNeutDenied Verify mdd_bm_reasonNeutDenied.strMdReasonDeniedBit2 is bit 2 of mmd_bm_reasonNeutDenied Verify mdd_bm_reasonNeutDenied.strMdReasonDeniedBit3 is bit 3 of mmd_bm_reasonNeutDenied Verify mdd_bm_reasonNeutDenied.strMdReasonDeniedBit4 is bit 4 of mmd_bm_reasonNeutDenied Verify mdd_bm_reasonNeutDenied.strMdReasonDeniedBit5 is bit 5 of mmd_bm_reasonNeutDenied Verify mdd_bm_reasonNeutDenied.strMdReasonDeniedBit6 is bit 6 of mmd_bm_reasonNeutDenied Verify mdd_bm_reasonNeutDenied.strMdReasonDeniedBit7 is bit 7 of mmd_bm_reasonNeutDenied Verify mdd_bm_reasonUnloadDenied.strMdReasonDeniedBit0 is bit 0 of mmd_bm_reasonUnloadDenied Verify mdd_bm_reasonUnloadDenied.strMdReasonDeniedBit1 is bit 1 of mmd_bm_reasonUnloadDenied Verify mdd_bm_reasonUnloadDenied.strMdReasonDeniedBit2 is bit 2 of mmd_bm_reasonUnloadDenied Verify mdd_bm_reasonUnloadDenied.strMdReasonDeniedBit3 is bit 3 of mmd_bm_reasonUnloadDenied Verify mdd_bm_reasonUnloadDenied.strMdReasonDeniedBit4 is bit 4 of mmd_bm_reasonUnloadDenied Verify mdd_bm_reasonUnloadDenied.strMdReasonDeniedBit5 is bit 5 of mmd_bm_reasonUnloadDenied Verify mdd_bm_reasonUnloadDenied.strMdReasonDeniedBit6 is bit 6 of mmd_bm_reasonUnloadDenied Verify mdd_bm_reasonUnloadDenied.strMdReasonDeniedBit7 is bit 7 of mmd_bm_reasonUnloadDenied Verify mdd_enum_systemMode is 5 Verify mdd_enum_deadmanWarningDisplay is 1 Verify mdd_enum_safetyMode is 2 Verify mdd_enum_intercomWarningdisplay is 2 Verify mdd_enum_loadingJoystickStatus is1 Verify mdd_enum_dcmSwitchStatus is 1 Verify mdd_enum_pcmSwitchStatus is 1 Verify mdd_enum_neutralSwitchStatus is 1 Verify mdd_enum_pinStatus is 2 Verify mdd_enum_loadingStep is 50 Verify mdd_enum_estopSwitchStatus is 1 Verify mdd_bm_illegalTransReqst is 127 Verify mdd_flg_neutralFailed is 1 Verify mdd_flg_blockTolExceeded is 1 Verify mdd_flg_recoredCheckFail is 1 |  | Normal | nom/nom | Test Case | SSDD-L-27130 SSDD-L-33497 |  | LLR-ICD-20088 | LLR-MC-38973 LLR-MC-40543 LLR-MC-40544 LLR-MC-40545 LLR-MC-64918 | Checks that MDP updates fields of HLC_MD_ALERTS message.(MID)
TXB-HLC-TC_8018 | 4.1.2.27.0-41 |  | Set dgpspd_enum_utcStatusValidity from DGPS1 equal to DGPS_UTC_STATUS_INVALID_E Set dgpspd_enum_gpsTimeStat from DGSP1 equal to DGPS_FINE_STEER_E Set dgpspd_enum_utcStatusValidity from DGPS2 equal to DGPS_UTC_STATUS_INVALID_E Set dgpspd_enum_gpsTimeStat from DGPS 2 equal to DGPS_FINE_STEER_E Verify mdpd_enum_dgpsTimeSource is 'MDP_TIME_SOURCE_UNKNOWN_E |  | Normal | nom/nom | Test Case | SSDD-L-27064 |  |  | LLR-MC-38977 | Checks that MDP sets mdpd_enum_dgpsTimeSource to 'MDP_TIME_SOURCE_UNKNOWN_E' if none of the conditions mentioned in SSDD-L-27073 and SSDD-L-27074 is met
TXB-HLC-TC_8333 | 4.1.2.27.0-42 |  | Set dgpspd_enum_utcStatusValidity from DGPS1 equal to DGPS_UTC_STATUS_VALID_E Set dgpspd_enum_gpsTimeStat from DGSP1 equal to DGPS_FINE_E Set dgpspd_enum_utcStatusValidity from DGPS2 equal to DGPS_UTC_STATUS_VALID_E Set dgpspd_enum_gpsTimeStat from DGPS 2 equal to DGPS_FINE_E Verify mdpd_enum_dgpsTimeSource is 'MDP_TIME_SOURCE_UNKNOWN_E |  | Normal | nom/nom | Test Case | SSDD-L-27064 |  |  | LLR-MC-38977 | Checks that MDP sets mdpd_enum_dgpsTimeSource to 'MDP_TIME_SOURCE_UNKNOWN_E' if none of the conditions mentioned in SSDD-L-27073 and SSDD-L-27074 is met
TXB-HLC-TC_8019 | 4.1.2.27.0-43 |  | Set dgpspd_enum_utcStatusValidity from DGPS1 equal to DGPS_UTC_STATUS_VALID_E Set dgpspd_enum_gpsTimeStat from DGSP1 equal to DGPS_FINE_STEER_E Verify mdpd_enum_dgpsTimeSource is MDP_TIME_SOURCE_DGPS_1_E |  | Normal | nom/nom | Test Case | SSDD-L-27073 |  |  | LLR-MC-38977 | Checks that MDP sets mdpd_enum_dgpsTimeSource to 'MDP_TIME_SOURCE_DGPS_1_E' if dgpspd_enum_utcStatusValidity from DGPS 1 is 'DGPS_UTC_STATUS_VALID_E' and dgpspd_enum_gpsTimeStat is 'DGPS_FINE_STEER_E from DGPS 1' |  |  |  | Note: All other combination is covered in SSDD-L-27064
TXB-HLC-TC_8020 | 4.1.2.27.0-44 |  | Set dgpspd_enum_utcStatusValidity from DGPS1 equal to DGPS_UTC_STATUS_INVALID_E Set dgpspd_enum_utcStatusValidity from DGPS2 equal to DGPS_UTC_STATUS_VALID_E Set dgpspd_enum_gpsTimeStat from DGPS 2 equal to DGPS_FINE_STEER_E Verify mdpd_enum_dgpsTimeSource is MDP_TIME_SOURCE_DGPS_2_E |  | Normal | nom/nom | Test Case | SSDD-L-27074 |  |  | LLR-MC-38977 | Checks that MDP sets mdpd_enum_dgpsTimeSource to 'MDP_TIME_SOURCE_DGPS_2_E' if dgpspd_enum_utcStatusValidity from DGPS 1 is not 'DGPS_UTC_STATUS_VALID_E' and dgpspd_enum_utcStatusValidity from DGPS 2 is 'DGPS_UTC_STATUS_VALID_E' and dgpspd_enum_gpsTimeStat is 'DGPS_FINE_STEER_E' from DGPS 2. |  |  |  | Note: All other combination is covered in SSDD-L-27064
TXB-HLC-TC_8021 | 4.1.2.27.0-45 |  | Set the current mode to INIT mode or Non-operational mode or Operational mode Set mdpd_enum_dgpsTimeSource to MDP_TIME_SOURCE_DGPS_1_E Set dgpspd_tm_utcHour_h from DGPS 1 to 0 Set dgpspd_tm_utcMin_min from DGPS 1 to 0 Set dgpspd_tm_utcMs_ms from DGPS 1 to 0 Set dgpspd_tm_utcYear_y from DGPS 1 to 0 Set dgpspd_tm_utcMonth_m from DGPS 1 to 0 Set dgpspd_tm_utcDay_d from DGPS 1 to 0 Set locd_flg_svPosValid to 0 Set locd_lat_svPosLat_deg to -1000 Set locd_lon_svPosLon_deg to -1000 Set locd_y_svPosAlt_m to -1000 Set locd_flg_svVelValid to 0 Set locd_vel_svVelNorth_mps to -1000 Set locd_vel_svVelEast_mps to -1000 Set locd_vel_svVelDown_mps to -1000 Verify mdd_tm_utcHour_h is 0 Verify mdd_tm_utcMin_min is 0 Verify mdd_tm_utcMs_ms is 0 Verify mdd_tm_utcYear_year is 0 Verify mdd_tm_utcMonth_month is 0 Verify mdd_tm_utcDay_day is 0 Verify mdd_enum_svPosValid is0 Verify mdd_lat_svPosLat_deg is -1000 Verify mdd_lon_svPosLon_deg is -1000 Verify mdd_y_svPosAlt_m is -1000 Verify mdd_enum_svVelValid is0 Verify mdd_vel_svVelNorth_mps is-1000 Verify mdd_vel_svVelEast_mps is-1000 Verify mdd_vel_svVelDown_mps is-1000 Verify mdd_enum_timeValid is MD_TIME_VALID_E |  | Normal | nom/nom | Test Case | SSDD-L-26999 SSDD-L-33497 |  | LLR-ICD-20088 LLR-ICD-31754 | LLR-MC-38977 LLR-MC-64918 | Checks that MDP updates fields of HLC_MD_NAVIGATION_DATA message.
TXB-HLC-TC_8022 | 4.1.2.27.0-46 |  | Set the current mode to INIT mode or Non-operational mode or Operational mode Set mdpd_enum_dgpsTimeSource to MDP_TIME_SOURCE_DGPS_2_E Set dgpspd_tm_utcHour_h from DGPS 2 to 0 Set dgpspd_tm_utcMin_min from DGPS 2 to 0 Set dgpspd_tm_utcMs_ms from DGPS 2 to 0 Set dgpspd_tm_utcYear_y from DGPS 2 to 0 Set dgpspd_tm_utcMonth_m from DGPS 2 to 0 Set dgpspd_tm_utcDay_d from DGPS 2 to 0 Set locd_flg_svPosValid to 1 Set locd_lat_svPosLat_deg to 90 Set locd_lon_svPosLon_deg to 180 Set locd_y_svPosAlt_m to 18288 Set locd_flg_svVelValid to 1 Set locd_vel_svVelNorth_mps to 500 Set locd_vel_svVelEast_mps to 500 Set locd_vel_svVelDown_mps to 500 Verify mdd_tm_utcHour_h is 0 Verify mdd_tm_utcMin_min is 0 Verify mdd_tm_utcMs_ms is 0 Verify mdd_tm_utcYear_year is0 Verify mdd_tm_utcMonth_month is 0 Verify mdd_tm_utcDay_day is 0 Verify mdd_enum_svPosValid is1 Verify mdd_lat_svPosLat_deg is 90 Verify mdd_lon_svPosLon_deg is180 Verify mdd_y_svPosAlt_m is 18288 Verify mdd_enum_svVelValid is1 Verify mdd_vel_svVelNorth_mps is500 Verify mdd_vel_svVelEast_mps is500 Verify mdd_vel_svVelDown_mps is500 Verify mdd_enum_timeValid is MD_TIME_VALID_E |  | Normal | nom/nom | Test Case | SSDD-L-26999 SSDD-L-33497 |  | LLR-ICD-20088 LLR-ICD-31754 | LLR-MC-38977 | Checks that MDP updates fields of HLC_MD_NAVIGATION_DATA message.
TXB-HLC-TC_8023 | 4.1.2.27.0-47 |  | Set the current mode to INIT mode or Non-operational mode or Operational mode Set mdpd_enum_dgpsTimeSource to MDP_TIME_SOURCE_UNKNOWN_E Set locd_lat_svPosLat_deg to 90 Set locd_lon_svPosLon_deg to 180 Set locd_y_svPosAlt_m to 18288 Set locd_vel_svVelNorth_mps to 500 Set locd_vel_svVelEast_mps to 500 Set locd_vel_svVelDown_mps to 500 Verify mdd_tm_utcHour_h retains last value Verify mdd_tm_utcMin_min retains last value Verify mdd_tm_utcMs_ms retains last value Verify mdd_tm_utcYear_year retains last value Verify mdd_tm_utcMonth_month retains last value Verify mdd_tm_utcDay_day retains last value Verify mdd_lat_svPosLat_deg is 90 Verify mdd_lon_svPosLon_deg is 180 Verify mdd_y_svPosAlt_m is 18288 Verify mdd_vel_svVelNorth_mps is500 Verify mdd_vel_svVelEast_mps is500 Verify mdd_vel_svVelDown_mps is500 Verify mdd_enum_timeValid is MD_TIME_INVALID_E |  | Normal | nom/nom | Test Case | SSDD-L-26999 SSDD-L-33497 |  | LLR-ICD-20088 LLR-ICD-31754 | LLR-MC-38977 | Checks that MDP updates fields of HLC_MD_NAVIGATION_DATA message.
TXB-HLC-TC_8046 | 4.1.2.27.0-48 |  | Set the current mode to INIT mode or Non-operational mode or Operational mode Set mdpd_enum_dgpsTimeSource to MDP_TIME_SOURCE_DGPS_1_E Set dgpspd_tm_utcHour_h from DGPS 1 to 12 Set dgpspd_tm_utcMin_min from DGPS 1 to 30 Set dgpspd_tm_utcMs_ms from DGPS 1 to 30499 Set dgpspd_tm_utcYear_y from DGPS 1 to 4999 Set dgpspd_tm_utcMonth_m from DGPS 1 to 6 Set dgpspd_tm_utcDay_d from DGPS 1 to 15 Set locd_flg_svPosValid to 1 Set locd_lat_svPosLat_deg to 0 Set locd_lon_svPosLon_deg to 0 Set locd_y_svPosAlt_m to 0 Set locd_flg_svVelValid to 1 Set locd_vel_svVelNorth_mps to 0 Set locd_vel_svVelEast_mps to 0 Set locd_vel_svVelDown_mps to 0 Verify mdd_tm_utcHour_h is dgpspd_tm_utcHour_h from DGPS 1 Verify mdd_tm_utcMin_min is dgpspd_tm_utcMin_min from DGPS 1 Verify mdd_tm_utcMs_ms is dgpspd_tm_utcMs_ms from DGPS 1 Verify mdd_tm_utcYear_year is dgpspd_tm_utcYear_y from DGPS 1 Verify mdd_tm_utcMonth_month is dgpspd_tm_utcMonth_m from DGPS 1 Verify mdd_tm_utcDay_day is dgpspd_tm_utcDay_d from DGPS 1 Verify mdd_enum_svPosValid is 1 Verify mdd_lat_svPosLat_deg is 0 Verify mdd_lon_svPosLon_deg is 0 Verify mdd_y_svPosAlt_m is 0 Verify mdd_enum_svVelValid is0 Verify mdd_vel_svVelNorth_mps is0 Verify mdd_vel_svVelEast_mps is0 Verify mdd_vel_svVelDown_mps is0 Verify mdd_enum_timeValid is MD_TIME_VALID_E |  | Normal | nom/nom | Test Case | SSDD-L-26999 SSDD-L-33497 |  | LLR-ICD-20088 LLR-ICD-31754 | LLR-MC-38977 | Checks that MDP updates fields of HLC_MD_NAVIGATION_DATA message.
TXB-HLC-TC_8055 | 4.1.2.27.0-49 |  | Set the current mode to INIT mode or Non-operational mode or Operational mode Set mdpd_enum_dgpsTimeSource to MDP_TIME_SOURCE_DGPS_1_E Set dgpspd_tm_utcHour_h from DGPS 1 to 23 Set dgpspd_tm_utcMin_min from DGPS 1 to 59 Set dgpspd_tm_utcMs_ms from DGPS 1 to 60999 Set dgpspd_tm_utcYear_y from DGPS 1 to 9999 Set dgpspd_tm_utcMonth_m from DGPS 1 to 12 Set dgpspd_tm_utcDay_d from DGPS 1 to 31 Set locd_flg_svPosValid to 1 Set locd_lat_svPosLat_deg to 90 Set locd_lon_svPosLon_deg to 180 Set locd_y_svPosAlt_m to 18288 Set locd_flg_svVelValid to 1 Set locd_vel_svVelNorth_mps to 500 Set locd_vel_svVelEast_mps to 500 Set locd_vel_svVelDown_mps to 500 Verify mdd_tm_utcHour_h is dgpspd_tm_utcHour_h from DGPS 1 Verify mdd_tm_utcMin_min is dgpspd_tm_utcMin_min from DGPS 1 Verify mdd_tm_utcMs_ms is dgpspd_tm_utcMs_ms from DGPS 1 Verify mdd_tm_utcYear_year is dgpspd_tm_utcYear_y from DGPS 1 Verify mdd_tm_utcMonth_month is dgpspd_tm_utcMonth_m from DGPS 1 Verify mdd_tm_utcDay_day is dgpspd_tm_utcDay_d from DGPS 1 Verify mdd_lat_svPosLat_deg is 90 Verify mdd_lon_svPosLon_deg is 180 Verify mdd_y_svPosAlt_m is 18288 Verify mdd_vel_svVelNorth_mps is500 Verify mdd_vel_svVelEast_mps is500 Verify mdd_vel_svVelDown_mps is500 Verify mdd_enum_svPosValid is1 Verify mdd_enum_svVelValid is1 Verify mdd_enum_timeValid is MD_TIME_VALID_E |  | Normal | nom/nom | Test Case | SSDD-L-26999 SSDD-L-33497 |  | LLR-ICD-20088 LLR-ICD-31754 | LLR-MC-38977 | Checks that MDP updates fields of HLC_MD_NAVIGATION_DATA message.
TXB-HLC-TC_8061 | 4.1.2.27.0-50 |  | Set the current mode to INIT mode or Non-operational mode or Operational mode Set mdpd_enum_dgpsTimeSource to MDP_TIME_SOURCE_DGPS_2_E Set dgpspd_tm_utcHour_h from DGPS 2 to 12 Set dgpspd_tm_utcMin_min from DGPS 2 to 30 Set dgpspd_tm_utcMs_ms from DGPS 2 to 30499 Set dgpspd_tm_utcYear_y from DGPS 2 to 4999 Set dgpspd_tm_utcMonth_m from DGPS 2 to 6 Set dgpspd_tm_utcDay_d from DGPS 2 to 15 Set locd_flg_svPosValid to 1 Set locd_lat_svPosLat_deg to 90 Set locd_lon_svPosLon_deg to 180 Set locd_y_svPosAlt_m to 18288 Set locd_flg_svVelValid to 1 Set locd_vel_svVelNorth_mps to 500 Set locd_vel_svVelEast_mps to 500 Set locd_vel_svVelDown_mps to 500 Verify mdd_tm_utcHour_h is dgpspd_tm_utcHour_h from DGPS 2 Verify mdd_tm_utcMin_min is dgpspd_tm_utcMin_min from DGPS 2 Verify mdd_tm_utcMs_ms is dgpspd_tm_utcMs_ms from DGPS 2 Verify mdd_tm_utcYear_year is dgpspd_tm_utcYear_y from DGPS 2 Verify mdd_tm_utcMonth_month is dgpspd_tm_utcMonth_m from DGPS 2 Verify mdd_tm_utcDay_day is dgpspd_tm_utcDay_d from DGPS 2 Verify mdd_enum_svPosValid is1 Verify mdd_lat_svPosLat_deg is 90 Verify mdd_lon_svPosLon_deg is 180 Verify mdd_y_svPosAlt_m is 18288 Verify mdd_enum_svVelValid is1 Verify mdd_vel_svVelNorth_mps is500 Verify mdd_vel_svVelEast_mps is500 Verify mdd_vel_svVelDown_mps is500 Verify mdd_enum_timeValid is MD_TIME_VALID_E |  | Normal | nom/nom | Test Case | SSDD-L-26999 SSDD-L-33497 |  | LLR-ICD-20088 LLR-ICD-31754 | LLR-MC-38977 | Checks that MDP updates fields of HLC_MD_NAVIGATION_DATA message.
TXB-HLC-TC_8062 | 4.1.2.27.0-51 |  | Set the current mode to INIT mode or Non-operational mode or Operational mode Set mdpd_enum_dgpsTimeSource to MDP_TIME_SOURCE_DGPS_2_E Set dgpspd_tm_utcHour_h from DGPS 2 to 23 Set dgpspd_tm_utcMin_min from DGPS 2 to 59 Set dgpspd_tm_utcMs_ms from DGPS 2 to 60999 Set dgpspd_tm_utcYear_y from DGPS 2 to 9999 Set dgpspd_tm_utcMonth_m from DGPS 2 to 12 Set dgpspd_tm_utcDay_d from DGPS 2 to 31 Set locd_flg_svPosValid to 1 Set locd_lat_svPosLat_deg to 90 Set locd_lon_svPosLon_deg to 180 Set locd_y_svPosAlt_m to 18288 Set locd_flg_svVelValid to 1 Set locd_vel_svVelNorth_mps to 500 Set locd_vel_svVelEast_mps to 500 Set locd_vel_svVelDown_mps to 500 Verify mdd_tm_utcHour_h is dgpspd_tm_utcHour_h from DGPS 2 Verify mdd_tm_utcMin_min is dgpspd_tm_utcMin_min from DGPS 2 Verify mdd_tm_utcMs_ms is dgpspd_tm_utcMs_ms from DGPS 2 Verify mdd_tm_utcYear_year is dgpspd_tm_utcYear_y from DGPS 2 Verify mdd_tm_utcMonth_month is dgpspd_tm_utcMonth_m from DGPS 2 Verify mdd_tm_utcDay_day is dgpspd_tm_utcDay_d from DGPS 2 Verify mdd_enum_svPosValid is1 Verify mdd_lat_svPosLat_deg is 90 Verify mdd_lon_svPosLon_deg is 180 Verify mdd_y_svPosAlt_m is 18288 Verify mdd_enum_svVelValid is1 Verify mdd_vel_svVelNorth_mps is500 Verify mdd_vel_svVelEast_mps is500 Verify mdd_vel_svVelDown_mps is500 Verify mdd_enum_timeValid is MD_TIME_VALID_E |  | Normal | nom/nom | Test Case | SSDD-L-26999 SSDD-L-33497 |  | LLR-ICD-20088 LLR-ICD-31754 | LLR-MC-38977 | Checks that MDP updates fields of HLC_MD_NAVIGATION_DATA message.
TXB-HLC-TC_8024 | 4.1.2.27.0-52 |  | Set the current mode to INIT mode or Non-operational mode or Operational mode Set mod_enum_missionInProgress to MO_MISSION_IN_PROGRESS_E (4) Verify mdd_num_missionID is Last received value from MD Verify mdd_enum_missionType is Last received value from MD Verify mdd_enum_acType is Last received value from MD Verify mdd_num_acTailNo is Last received value from MD Verify mdd_enum_missionParamOverride is Last received value from MD Verify mdd_enum_acSubGroup is Last received value from MD Verify mddIpAddres is Last received value from MD Verify mdd_num_flightNumber is Last received value from MD Verify mdd_enum_missionInProgress is mod_enum_missionInProgress Verify mdd_m_acWeight_ton is Last received value from MD Verify mdd_x_acCenterGravity_m is Last received value from MD Verify mdd_enum_whetherCondition is Last received value from MD |  | Normal | nom/nom | Test Case | SSDD-L-26953 SSDD-L-33497 |  |  | LLR-MC-38975 LLR-MC-38992 LLR-MC-38969 LLR-MC-64918 | Checks that MDP updates fields of HLC_MD_CURRENT_MISSION message
TXB-HLC-TC_8025 | 4.1.2.27.0-53 |  | Set the current mode to INIT mode or Non-operational mode or Operational mode Set bswbd_flg_avcId to False Set dfpd_num_dmpForce1SoftMinVer to 0 Set dfpd_num_dmpForce1SoftMajVer to 0 Set dfpd_num_dmpForce2SoftMinVer to 0 Set dfpd_num_dmpForce2SoftMajVer to 0 Set vlpd_num_minSoftVerFR to 0 Set vlpd_num_majSoftVerFR to 0 Set vlpd_num_minSoftVerFL to 0 Set vlpd_num_majSoftVerFL to 0 Set vlpd_num_minSoftVerRR to 0 Set vlpd_num_majSoftVerRR to 0 Set vlpd_num_minSoftVerRL to 0 Set vlpd_num_majSoftVerRL to 0 Set ltpd_num_minSoftVerFR to 0 Set ltpd_num_majSoftVerFR to 0 Set ltpd_num_minSoftVerFL to 0 Set ltpd_num_majSoftVerFL to 0 Set ltpd_num_minSoftVerRR to 0 Set ltpd_num_majSoftVerRR to 0 Set ltpd_num_minSoftVerRL to 0 Set ltpd_num_majSoftVerRL to 0 Set lvcpd_num_swVerMinor to 0 Set lvcpd_num_swVerMajor to 0 Set dcpd_num_swVerMinor1 to 0 Set dcpd_num_swVerMajor1 to 0 Set dcpd_num_swVerMinor2 to 0 Set dcpd_num_swVerMajor2 to 0 Set intcpd_num_SoftwareCntrlMinVerRS to 0 Set intcpd_num_SoftwareCntrlMajVerRS to 0 Set intcpd_num_intercomSoftwarMinVer to 0 Set intcpd_num_intercomSoftwarMajVer to 0 Set wmd_num_swVerMajor to 0 Set wmd_num_swVerMinor to 0 Set alnpd_num_receiverSwVersion to 0 Set dgpspd_n_swVersion of DGPS1 to 0 Set dgpspd_n_swVersion of DGPS2 to 0 Set bswd_num_airFieldIcaoName to 0 Set bswOfpSwVer.bswd_num_hlcSoftVerBlockNo to 0 Set bswOfpSwVer.bswd_num_hlcSoftVerCycleNo to 0 Set bswOfpSwVer.bswd_num_hlcSoftVerComponentNo to 0 Set bswOfpSwVer.bswd_num_hlcSoftVerRevisionNo to 0 Set bswFeildPdiSwVer.bswd_num_hlcSoftVerBlockNo to 0 Set bswFeildPdiSwVer.bswd_num_hlcSoftVerCycleNo to 0 Set bswFeildPdiSwVer.bswd_num_hlcSoftVerComponentNo to 0 Set bswFeildPdiSwVer.bswd_num_hlcSoftVerRevisionNo to 0 Set bswAcPdiSwVer.bswd_num_hlcSoftVerBlockNo to 0 Set bswAcPdiSwVer.bswd_num_hlcSoftVerCycleNo to 0 Set bswAcPdiSwVer.bswd_num_hlcSoftVerComponentNo to 0 Set bswAcPdiSwVer.bswd_num_hlcSoftVerRevisionNo to 0 Set bswParmPdiSwVer.bswd_num_hlcSoftVerBlockNo to 0 Set bswParmPdiSwVer.bswd_num_hlcSoftVerCycleNo to 0 Set bswParmPdiSwVer.bswd_num_hlcSoftVerComponentNo to 0 Set bswParmPdiSwVer.bswd_num_hlcSoftVerRevisionNo to 0 Set bswVelSlopPdiSwVer.bswd_num_hlcSoftVerBlockNo to 0 Set bswVelSlopPdiSwVer.bswd_num_hlcSoftVerCycleNo to 0 Set bswVelSlopPdiSwVer.bswd_num_hlcSoftVerComponentNo to 0 Set bswVelSlopPdiSwVer.bswd_num_hlcSoftVerRevisionNo to 0 Set bswSiocSwVer.bswd_num_softVerMin to 0 Set bswSiocSwVer.bswd_num_softVerMaj to 0 Set bswIolegSwVer.bswd_num_softVerMin to 0 Set bswIolegSwVer.bswd_num_softVerMaj to 0 Set bswd_num_cpldSoftVer to 0 Verify mdd_num_df1SoftMinVer is 0 Verify mdd_num_df1SoftMajVer is 0 Verify mdd_num_df2SoftMinVer is 0 Verify mdd_num_df2SoftMajVer is 0 Verify mdd_num_vlMinSoftVerFR is 0 Verify mdd_num_vlMajSoftVerFR is 0 Verify mdd_num_vlMinSoftVerFL is 0 Verify mdd_num_vlMajSoftVerFL is 0 Verify mdd_num_vlMinSoftVerRR is 0 Verify mdd_num_vlMajSoftVerRR is 0 Verify mdd_num_vlMinSoftVerRL is 0 Verify mdd_num_vlMajSoftVerRL is 0 Verify mdd_num_lvcSoftMinVer is 0 Verify mdd_num_lvcSoftMajVer is 0 Verify mdd_num_dico1SoftMinVer is 0 Verify mdd_num_dico1SoftMajVer is 0 Verify mdd_num_dico2SoftMinVer is 0 Verify mdd_num_dico2SoftMajVer is 0 Verify mdd_num_intcSoftwareCntrMinVerRS is 0 Verify mdd_num_intcSoftwareCntrMajVerRS is 0 Verify mdd_num_intercomSoftwareMinVer is 0 Verify mdd_num_intercomSoftwareMajVer is 0 Verify mdd_num_wmMajSoftVerFL is 0 Verify mdd_num_wmMinSoftVerFL is 0 Verify mdd_num_wmMajSoftVerFR is 0 Verify mdd_num_wmMinSoftVerFR is 0 Verify mdd_num_wmMajSoftVerRL is 0 Verify mdd_num_wmMinSoftVerRL is 0 Verify mdd_num_wmMajSoftVerRR is 0 Verify mdd_num_wmMinSoftVerRR is 0 Verify mdd_num_gpsAlignSoftVer is 0 Verify mdd_num_dgps1SoftVer is 0 Verify mdd_num_dgps2SoftVer is 0 Verify mdd_num_loggerMajSoftVer is 0 Verify mdd_num_loggerMinSoftVer is 0 Verify mdd_num_slamMajSoftVer is 0 Verify mdd_num_slamMinSoftVer is 0 Verify mdd_num_odMajSoftVer is 0 Verify mdd_num_odMinSoftVer is 0 Verify mdd_num_airFieldIcao.mdd_num_firstAirFieldIcaoName is 0 Verify mdd_num_airFieldIcao.mdd_num_secondAirFieldIcaoName is 0 Verify mdd_num_airFieldIcao.mdd_num_thirdAirFieldIcaoName is 0 Verify mdd_num_airFieldIcao.mdd_num_fourthAirFieldIcaoName is 0 Verify mdd_num_airFieldIcao.mdd_num_fifthAirFieldIcaoName is 0 Verify mdd_num_hlc1OfpSoftVer.mdd_num_hlcSoftVerBlockNo is 0 Verify mdd_num_hlc1OfpSoftVer.mdd_num_hlcSoftVerCycleNo is 0 Verify mdd_num_hlc1OfpSoftVer.mdd_num_hlcSoftVerComponentNo is 0 Verify mdd_num_hlc1OfpSoftVer.mdd_num_hlcSoftVerRevisionNo is 0 Verify mdd_num_hlc1FieldPdiSoftVer.mdd_num_hlcSoftVerBlockNo is 0 Verify mdd_num_hlc1FieldPdiSoftVer.mdd_num_hlcSoftVerCycleNo is 0 Verify mdd_num_hlc1FieldPdiSoftVer.mdd_num_hlcSoftVerComponentNo is 0 Verify mdd_num_hlc1FieldPdiSoftVer.mdd_num_hlcSoftVerRevisionNo is 0 Verify mdd_num_hlc1AcPdiSoftVer.mdd_num_hlcSoftVerBlockNo is 0 Verify mdd_num_hlc1AcPdiSoftVer.mdd_num_hlcSoftVerCycleNo is 0 Verify mdd_num_hlc1AcPdiSoftVer.mdd_num_hlcSoftVerComponentNo is 0 Verify mdd_num_hlc1AcPdiSoftVer.mdd_num_hlcSoftVerRevisionNo is 0 Verify mdd_num_hlc1ParmPdiSoftVer.mdd_num_hlcSoftVerBlockNo is 0 Verify mdd_num_hlc1ParmPdiSoftVer.mdd_num_hlcSoftVerCycleNo is 0 Verify mdd_num_hlc1ParmPdiSoftVer.mdd_num_hlcSoftVerComponentNo is 0 Verify mdd_num_hlc1ParmPdiSoftVer.mdd_num_hlcSoftVerRevisionNo is 0 Verify mdd_num_hlc1VelSlopPdiSoftVer.mdd_num_hlcSoftVerBlockNo is 0 Verify mdd_num_hlc1VelSlopPdiSoftVer.mdd_num_hlcSoftVerCycleNo is 0 Verify mdd_num_hlc1VelSlopPdiSoftVer.mdd_num_hlcSoftVerComponentNo is 0 Verify mdd_num_hlc1VelSlopPdiSoftVer.mdd_num_hlcSoftVerRevisionNo is 0 Verify mdd_num_hlc2OfpSoftVer.mdd_num_hlcSoftVerBlockNo is 0 Verify mdd_num_hlc2OfpSoftVer.mdd_num_hlcSoftVerCycleNo is 0 Verify mdd_num_hlc2OfpSoftVer.mdd_num_hlcSoftVerComponentNo is 0 Verify mdd_num_hlc2OfpSoftVer.mdd_num_hlcSoftVerRevisionNo is 0 Verify mdd_num_hlc2FieldPdiSoftVer.mdd_num_hlcSoftVerBlockNo is 0 Verify mdd_num_hlc2FieldPdiSoftVer.mdd_num_hlcSoftVerCycleNo is 0 Verify mdd_num_hlc2FieldPdiSoftVer.mdd_num_hlcSoftVerComponentNo is 0 Verify mdd_num_hlc2FieldPdiSoftVer.mdd_num_hlcSoftVerRevisionNo is 0 Verify mdd_num_hlc2AcPdiSoftVer.mdd_num_hlcSoftVerBlockNo is 0 Verify mdd_num_hlc2AcPdiSoftVer.mdd_num_hlcSoftVerCycleNo is 0 Verify mdd_num_hlc2AcPdiSoftVer.mdd_num_hlcSoftVerComponentNo is 0 Verify mdd_num_hlc2AcPdiSoftVer.mdd_num_hlcSoftVerRevisionNo is 0 Verify mdd_num_hlc2ParmPdiSoftVer.mdd_num_hlcSoftVerBlockNo is 0 Verify mdd_num_hlc2ParmPdiSoftVer.mdd_num_hlcSoftVerCycleNo is 0 Verify mdd_num_hlc2ParmPdiSoftVer.mdd_num_hlcSoftVerComponentNo is 0 Verify mdd_num_hlc2ParmPdiSoftVer.mdd_num_hlcSoftVerRevisionNo is 0 Verify mdd_num_hlc2VelSlopPdiSoftVer.mdd_num_hlcSoftVerBlockNo is 0 Verify mdd_num_hlc2VelSlopPdiSoftVer.mdd_num_hlcSoftVerCycleNo is 0 Verify mdd_num_hlc2VelSlopPdiSoftVer.mdd_num_hlcSoftVerComponentNo is 0 Verify mdd_num_hlc2VelSlopPdiSoftVer.mdd_num_hlcSoftVerRevisionNo is 0 Verify mdd_num_hlc1SiocMinSoftVer is 0 Verify mdd_num_hlc1SiocMajSoftVer is 0 Verify mdd_num_hlc1IolegMinSoftVer is 0 Verify mdd_num_hlc1IolegMajSoftVer is 0 Verify mdd_num_hlc1CpldSoftVer is 0 Verify mdd_num_hlc2SiocMinSoftVer is 0 Verify mdd_num_hlc2SiocMajSoftVer is 0 Verify mdd_num_hlc2IolegMinSoftVer is 0 Verify mdd_num_hlc2IolegMajSoftVer is 0 Verify mdd_num_hlc2CpldSoftVer is 0 Verify mdd_num_ltMajSoftVerFL is 0 Verify mdd_num_ltMinSoftVerFL is 0 Verify mdd_num_ltMajSoftVerFR is 0 Verify mdd_num_ltMinSoftVerFR is 0 Verify mdd_num_ltMajSoftVerRL is 0 Verify mdd_num_ltMinSoftVerRL is 0 Verify mdd_num_ltMajSoftVerRR is 0 Verify mdd_num_ltMinSoftVerRR is 0 |  | Normal | nom/nom | Test Case | SSDD-L-31418 SSDD-L-33497 |  | LLR-ICD-20088 | LLR-MC-38981 LLR-MC-40538 LLR-MC-40539 LLR-MC-40540 LLR-MC-40541 LLR-MC-64918 | Checks that MDP updates fields of HLC_MD_SUB_SYSTEMS_VERSIONS message
TXB-HLC-TC_8026 | 4.1.2.27.0-54 |  | Set the current mode to INIT mode or Non-operational mode or Operational mode Set bswbd_flg_avcId to False Set dfpd_num_dmpForce1SoftMinVer to 7 Set dfpd_num_dmpForce1SoftMajVer to 7 Set dfpd_num_dmpForce2SoftMinVer to 7 Set dfpd_num_dmpForce2SoftMajVer to 7 Set vlpd_num_minSoftVerFR to 7 Set vlpd_num_majSoftVerFR to 7 Set vlpd_num_minSoftVerFL to 7 Set vlpd_num_majSoftVerFL to 7 Set vlpd_num_minSoftVerRR to7 Set vlpd_num_majSoftVerRR to 7 Set vlpd_num_minSoftVerRL to 7 Set vlpd_num_majSoftVerRL to 7 Set ltpd_num_minSoftVerFR to 7 Set ltpd_num_majSoftVerFR to 7 Set ltpd_num_minSoftVerFL to 7 Set ltpd_num_majSoftVerFL to 7 Set ltpd_num_minSoftVerRR to 7 Set ltpd_num_majSoftVerRR to 7 Set ltpd_num_minSoftVerRL to 7 Set ltpd_num_majSoftVerRL to 7 Set lvcpd_num_swVerMinor to 7 Set lvcpd_num_swVerMajor to 7 Set dcpd_num_swVerMinor1 to 7 Set dcpd_num_swVerMajor1 to 7 Set dcpd_num_swVerMinor2 to 7 Set dcpd_num_swVerMajor2 to 7 Set intcpd_num_SoftwareCntrlMinVerRS to 128 Set intcpd_num_SoftwareCntrlMajVerRS to 128 Set intcpd_num_intercomSoftwarMinVer to 128 Set intcpd_num_intercomSoftwarMajVer to 128 Set wmd_num_swVerMajor to 7 Set wmd_num_swVerMinor to 7 Set alnpd_num_receiverSwVersion to 32767 Set dgpspd_n_swVersion of DGPS1 to 32767 Set dgpspd_n_swVersion of DGPS2 to 32767 Set bswd_num_airFieldIcaoName to 128 Set bswOfpSwVer.bswd_num_hlcSoftVerBlockNo to 128 Set bswOfpSwVer.bswd_num_hlcSoftVerCycleNo to 128 Set bswOfpSwVer.bswd_num_hlcSoftVerComponentNo to 128 Set bswOfpSwVer.bswd_num_hlcSoftVerRevisionNo to 128 Set bswFeildPdiSwVer.bswd_num_hlcSoftVerBlockNo to 128 Set bswFeildPdiSwVer.bswd_num_hlcSoftVerCycleNo to 128 Set bswFeildPdiSwVer.bswd_num_hlcSoftVerComponentNo to 128 Set bswFeildPdiSwVer.bswd_num_hlcSoftVerRevisionNo to 128 Set bswAcPdiSwVer.bswd_num_hlcSoftVerBlockNo to 128 Set bswAcPdiSwVer.bswd_num_hlcSoftVerCycleNo to 128 Set bswAcPdiSwVer.bswd_num_hlcSoftVerComponentNo to 128 Set bswAcPdiSwVer.bswd_num_hlcSoftVerRevisionNo to 128 Set bswParmPdiSwVer.bswd_num_hlcSoftVerBlockNo to 128 Set bswParmPdiSwVer.bswd_num_hlcSoftVerCycleNo to 128 Set bswParmPdiSwVer.bswd_num_hlcSoftVerComponentNo to 128 Set bswParmPdiSwVer.bswd_num_hlcSoftVerRevisionNo to 128 Set bswVelSlopPdiSwVer.bswd_num_hlcSoftVerBlockNo to 128 Set bswVelSlopPdiSwVer.bswd_num_hlcSoftVerCycleNo to 128 Set bswVelSlopPdiSwVer.bswd_num_hlcSoftVerComponentNo to 128 Set bswVelSlopPdiSwVer.bswd_num_hlcSoftVerRevisionNo to 128 Set bswSiocSwVer.bswd_num_softVerMin to 128 Set bswSiocSwVer.bswd_num_softVerMaj to 128 Set bswIolegSwVer.bswd_num_softVerMin to 128 Set bswIolegSwVer.bswd_num_softVerMaj to 128 Set bswd_num_cpldSoftVer to 128 Verify mdd_num_df1SoftMinVer is 7 Verify mdd_num_df1SoftMajVer is 7 Verify mdd_num_df2SoftMinVer is 7 Verify mdd_num_df2SoftMajVer is 7 Verify mdd_num_vlMinSoftVerFR is 7 Verify mdd_num_vlMajSoftVerFR is 7 Verify mdd_num_vlMinSoftVerFL is 7 Verify mdd_num_vlMajSoftVerFL is 7 Verify mdd_num_vlMinSoftVerRR is 7 Verify mdd_num_vlMajSoftVerRR is 7 Verify mdd_num_vlMinSoftVerRL is 7 Verify mdd_num_vlMajSoftVerRL is 7 Verify mdd_num_lvcSoftMinVer is 7 Verify mdd_num_lvcSoftMajVer is 7 Verify mdd_num_dico1SoftMinVer is 7 Verify mdd_num_dico1SoftMajVer is 7 Verify mdd_num_dico2SoftMinVer is 7 Verify mdd_num_dico2SoftMajVer is 7 Verify mdd_num_intcSoftwareCntrMinVerRS is 128 Verify mdd_num_intcSoftwareCntrMajVerRS is 128 Verify mdd_num_intercomSoftwareMinVer is 128 Verify mdd_num_intercomSoftwareMajVer is 128 Verify mdd_num_wmMajSoftVerFL is 7 Verify mdd_num_wmMinSoftVerFL is 7 Verify mdd_num_wmMajSoftVerFR is 7 Verify mdd_num_wmMinSoftVerFR is 7 Verify mdd_num_wmMajSoftVerRL is 7 Verify mdd_num_wmMinSoftVerRL is 7 Verify mdd_num_wmMajSoftVerRR is 7 Verify mdd_num_wmMinSoftVerRR is 7 Verify mdd_num_gpsAlignSoftVer is 32767 Verify mdd_num_dgps1SoftVer is 32767 Verify mdd_num_dgps2SoftVer is 32767 Verify mdd_num_airFieldIcao.mdd_num_firstAirFieldIcaoName is 128 Verify mdd_num_airFieldIcao.mdd_num_secondAirFieldIcaoName is 128 Verify mdd_num_airFieldIcao.mdd_num_thirdAirFieldIcaoName is 128 Verify mdd_num_airFieldIcao.mdd_num_fourthAirFieldIcaoName is 128 Verify mdd_num_airFieldIcao.mdd_num_fifthAirFieldIcaoName is 128 Verify mdd_num_hlc1OfpSoftVer.mdd_num_hlcSoftVerBlockNo is 128 Verify mdd_num_hlc1OfpSoftVer.mdd_num_hlcSoftVerCycleNo is 128 Verify mdd_num_hlc1OfpSoftVer.mdd_num_hlcSoftVerComponentNo is 128 Verify mdd_num_hlc1OfpSoftVer.mdd_num_hlcSoftVerRevisionNo is 128 Verify mdd_num_hlc1FieldPdiSoftVer.mdd_num_hlcSoftVerBlockNo is 128 Verify mdd_num_hlc1FieldPdiSoftVer.mdd_num_hlcSoftVerCycleNo is 128 Verify mdd_num_hlc1FieldPdiSoftVer.mdd_num_hlcSoftVerComponentNo is 128 Verify mdd_num_hlc1FieldPdiSoftVer.mdd_num_hlcSoftVerRevisionNo is 128 Verify mdd_num_hlc1AcPdiSoftVer.mdd_num_hlcSoftVerBlockNo is 128 Verify mdd_num_hlc1AcPdiSoftVer.mdd_num_hlcSoftVerCycleNo is 128 Verify mdd_num_hlc1AcPdiSoftVer.mdd_num_hlcSoftVerComponentNo is 128 Verify mdd_num_hlc1AcPdiSoftVer.mdd_num_hlcSoftVerRevisionNo is 128 Verify mdd_num_hlc1ParmPdiSoftVer.mdd_num_hlcSoftVerBlockNo is 128 Verify mdd_num_hlc1ParmPdiSoftVer.mdd_num_hlcSoftVerCycleNo is 128 Verify mdd_num_hlc1ParmPdiSoftVer.mdd_num_hlcSoftVerComponentNo is 128 Verify mdd_num_hlc1ParmPdiSoftVer.mdd_num_hlcSoftVerRevisionNo is 128 Verify mdd_num_hlc1VelSlopPdiSoftVer.mdd_num_hlcSoftVerBlockNo is 128 Verify mdd_num_hlc1VelSlopPdiSoftVer.mdd_num_hlcSoftVerCycleNo is 128 Verify mdd_num_hlc1VelSlopPdiSoftVer.mdd_num_hlcSoftVerComponentNo is 128 Verify mdd_num_hlc1VelSlopPdiSoftVer.mdd_num_hlcSoftVerRevisionNo is 128 Verify mdd_num_hlc2OfpSoftVer.mdd_num_hlcSoftVerBlockNo is 0 Verify mdd_num_hlc2OfpSoftVer.mdd_num_hlcSoftVerCycleNo is 0 Verify mdd_num_hlc2OfpSoftVer.mdd_num_hlcSoftVerComponentNo is 0 Verify mdd_num_hlc2OfpSoftVer.mdd_num_hlcSoftVerRevisionNo is 0 Verify mdd_num_hlc2FieldPdiSoftVer.mdd_num_hlcSoftVerBlockNo is 0 Verify mdd_num_hlc2FieldPdiSoftVer.mdd_num_hlcSoftVerCycleNo is 0 Verify mdd_num_hlc2FieldPdiSoftVer.mdd_num_hlcSoftVerComponentNo is 0 Verify mdd_num_hlc2FieldPdiSoftVer.mdd_num_hlcSoftVerRevisionNo is 0 Verify mdd_num_hlc2AcPdiSoftVer.mdd_num_hlcSoftVerBlockNo is 0 Verify mdd_num_hlc2AcPdiSoftVer.mdd_num_hlcSoftVerCycleNo is 0 Verify mdd_num_hlc2AcPdiSoftVer.mdd_num_hlcSoftVerComponentNo is 0 Verify mdd_num_hlc2AcPdiSoftVer.mdd_num_hlcSoftVerRevisionNo is 0 Verify mdd_num_hlc2ParmPdiSoftVer.mdd_num_hlcSoftVerBlockNo is 0 Verify mdd_num_hlc2ParmPdiSoftVer.mdd_num_hlcSoftVerCycleNo is 0 Verify mdd_num_hlc2ParmPdiSoftVer.mdd_num_hlcSoftVerComponentNo is 0 Verify mdd_num_hlc2ParmPdiSoftVer.mdd_num_hlcSoftVerRevisionNo is 0 Verify mdd_num_hlc2VelSlopPdiSoftVer.mdd_num_hlcSoftVerBlockNo is 0 Verify mdd_num_hlc2VelSlopPdiSoftVer.mdd_num_hlcSoftVerCycleNo is 0 Verify mdd_num_hlc2VelSlopPdiSoftVer.mdd_num_hlcSoftVerComponentNo is 0 Verify mdd_num_hlc2VelSlopPdiSoftVer.mdd_num_hlcSoftVerRevisionNo is 0 Verify mdd_num_hlc1SiocMinSoftVer is 128 Verify mdd_num_hlc1SiocMajSoftVer is 128 Verify mdd_num_hlc1IolegMinSoftVer is 128 Verify mdd_num_hlc1IolegMajSoftVer is 128 Verify mdd_num_hlc1CpldSoftVer is 128 Verify mdd_num_hlc2SiocMinSoftVer is 0 Verify mdd_num_hlc2SiocMajSoftVer is 0 Verify mdd_num_hlc2IolegMinSoftVer is 0 Verify mdd_num_hlc2IolegMajSoftVer is 0 Verify mdd_num_hlc2CpldSoftVer is 0 Verify mdd_num_ltMajSoftVerFL is 7 Verify mdd_num_ltMinSoftVerFL is 7 Verify mdd_num_ltMajSoftVerFR is 7 Verify mdd_num_ltMinSoftVerFR is 7 Verify mdd_num_ltMajSoftVerRL is 7 Verify mdd_num_ltMinSoftVerRL is 7 Verify mdd_num_ltMajSoftVerRR is 7 Verify mdd_num_ltMinSoftVerRR is 7 |  | Normal | nom/nom | Test Case | SSDD-L-31418 SSDD-L-33497 |  | LLR-ICD-20088 | LLR-MC-38981 LLR-MC-40538 LLR-MC-40539 LLR-MC-40540 LLR-MC-40541 | Checks that MDP updates fields of HLC_MD_SUB_SYSTEMS_VERSIONS message
TXB-HLC-TC_8334 | 4.1.2.27.0-55 |  | Set the current mode to INIT mode or Non-operational mode or Operational mode Set bswbd_flg_avcId to False Set dfpd_num_dmpForce1SoftMinVer to 15 Set dfpd_num_dmpForce1SoftMajVer to 15 Set dfpd_num_dmpForce2SoftMinVer to 15 Set dfpd_num_dmpForce2SoftMajVer to 15 Set vlpd_num_minSoftVerFR to 15 Set vlpd_num_majSoftVerFR to 15 Set vlpd_num_minSoftVerFL to 15 Set vlpd_num_majSoftVerFL to 15 Set vlpd_num_minSoftVerRR to 15 Set vlpd_num_majSoftVerRR to 15 Set vlpd_num_minSoftVerRL to 15 Set vlpd_num_majSoftVerRL to 15 Set ltpd_num_minSoftVerFR to 15 Set ltpd_num_majSoftVerFR to 15 Set ltpd_num_minSoftVerFL to 15 Set ltpd_num_majSoftVerFL to 15 Set ltpd_num_minSoftVerRR to 15 Set ltpd_num_majSoftVerRR to 15 Set ltpd_num_minSoftVerRL to 15 Set ltpd_num_majSoftVerRL to 15 Set lvcpd_num_swVerMinor to 15 Set lvcpd_num_swVerMajor to 15 Set dcpd_num_swVerMinor1 to 15 Set dcpd_num_swVerMajor1 to 15 Set dcpd_num_swVerMinor2 to 15 Set dcpd_num_swVerMajor2 to 15 Set intcpd_num_SoftwareCntrlMinVerRS to 255 Set intcpd_num_SoftwareCntrlMajVerRS to 255 Set intcpd_num_intercomSoftwarMinVer to 255 Set intcpd_num_intercomSoftwarMajVer to 255 Set wmd_num_swVerMajor to 15 Set wmd_num_swVerMinor to 15 Set alnpd_num_receiverSwVersion to 65535 Set dgpspd_n_swVersion of DGPS1 to 65535 Set dgpspd_n_swVersion of DGPS2 to 65535 Set bswd_num_airFieldIcaoName to 255 Set bswOfpSwVer.bswd_num_hlcSoftVerBlockNo to 255 Set bswOfpSwVer.bswd_num_hlcSoftVerCycleNo to 255 Set bswOfpSwVer.bswd_num_hlcSoftVerComponentNo to 255 Set bswOfpSwVer.bswd_num_hlcSoftVerRevisionNo to 255 Set bswFeildPdiSwVer.bswd_num_hlcSoftVerBlockNo to 255 Set bswFeildPdiSwVer.bswd_num_hlcSoftVerCycleNo to 255 Set bswFeildPdiSwVer.bswd_num_hlcSoftVerComponentNo to 255 Set bswFeildPdiSwVer.bswd_num_hlcSoftVerRevisionNo to 255 Set bswAcPdiSwVer.bswd_num_hlcSoftVerBlockNo to 255 Set bswAcPdiSwVer.bswd_num_hlcSoftVerCycleNo to 255 Set bswAcPdiSwVer.bswd_num_hlcSoftVerComponentNo to 255 Set bswAcPdiSwVer.bswd_num_hlcSoftVerRevisionNo to 255 Set bswParmPdiSwVer.bswd_num_hlcSoftVerBlockNo to 255 Set bswParmPdiSwVer.bswd_num_hlcSoftVerCycleNo to 255 Set bswParmPdiSwVer.bswd_num_hlcSoftVerComponentNo to 255 Set bswParmPdiSwVer.bswd_num_hlcSoftVerRevisionNo to 255 Set bswVelSlopPdiSwVer.bswd_num_hlcSoftVerBlockNo to 255 Set bswVelSlopPdiSwVer.bswd_num_hlcSoftVerCycleNo to 255 Set bswVelSlopPdiSwVer.bswd_num_hlcSoftVerComponentNo to 255 Set bswVelSlopPdiSwVer.bswd_num_hlcSoftVerRevisionNo to 255 Set bswSiocSwVer.bswd_num_softVerMin to 255 Set bswSiocSwVer.bswd_num_softVerMaj to 255 Set bswIolegSwVer.bswd_num_softVerMin to 255 Set bswIolegSwVer.bswd_num_softVerMaj to 255 Set bswd_num_cpldSoftVer to 255 Verify mdd_num_df1SoftMinVer is 15 Verify mdd_num_df1SoftMajVer is 15 Verify mdd_num_df2SoftMinVer is 15 Verify mdd_num_df2SoftMajVer is 15 Verify mdd_num_vlMinSoftVerFR is 15 Verify mdd_num_vlMajSoftVerFR is 15 Verify mdd_num_vlMinSoftVerFL is 15 Verify mdd_num_vlMajSoftVerFL is 15 Verify mdd_num_vlMinSoftVerRR is 15 Verify mdd_num_vlMajSoftVerRR is 15 Verify mdd_num_vlMinSoftVerRL is 15 Verify mdd_num_vlMajSoftVerRL is 15 Verify mdd_num_lvcSoftMinVer is 15 Verify mdd_num_lvcSoftMajVer is 15 Verify mdd_num_dico1SoftMinVer is 15 Verify mdd_num_dico1SoftMajVer is 15 Verify mdd_num_dico2SoftMinVer is 15 Verify mdd_num_dico2SoftMajVer is 15 Verify mdd_num_intcSoftwareControlVerRS is 255 Verify mdd_num_intcSoftwareCntrMajVerRS is 255 Verify mdd_num_intercomSoftwareMinVer is 255 Verify mdd_num_intercomSoftwareMajVer is 255 Verify mdd_num_wmMajSoftVerFL is 15 Verify mdd_num_wmMinSoftVerFL is 15 Verify mdd_num_wmMajSoftVerFR is 15 Verify mdd_num_wmMinSoftVerFR is 15 Verify mdd_num_wmMajSoftVerRL is 15 Verify mdd_num_wmMinSoftVerRL is 15 Verify mdd_num_wmMajSoftVerRR is 15 Verify mdd_num_wmMinSoftVerRR is 15 Verify mdd_num_gpsAlignSoftVer is 65535 Verify mdd_num_dgps1SoftVer is 65535 Verify mdd_num_dgps2SoftVer is 65535 Verify mdd_num_airFieldIcao.mdd_num_firstAirFieldIcaoName is 255 Verify mdd_num_airFieldIcao.mdd_num_secondAirFieldIcaoName is 255 Verify mdd_num_airFieldIcao.mdd_num_thirdAirFieldIcaoName is 255 Verify mdd_num_airFieldIcao.mdd_num_fourthAirFieldIcaoName is 255 Verify mdd_num_airFieldIcao.mdd_num_fifthAirFieldIcaoName is 255 Verify mdd_num_hlc1OfpSoftVer.mdd_num_hlcSoftVerBlockNo is 255 Verify mdd_num_hlc1OfpSoftVer.mdd_num_hlcSoftVerCycleNo is 255 Verify mdd_num_hlc1OfpSoftVer.mdd_num_hlcSoftVerComponentNo is 255 Verify mdd_num_hlc1OfpSoftVer.mdd_num_hlcSoftVerRevisionNo is 255 Verify mdd_num_hlc1FieldPdiSoftVer.mdd_num_hlcSoftVerBlockNo is 255 Verify mdd_num_hlc1FieldPdiSoftVer.mdd_num_hlcSoftVerCycleNo is 255 Verify mdd_num_hlc1FieldPdiSoftVer.mdd_num_hlcSoftVerComponentNo is 255 Verify mdd_num_hlc1FieldPdiSoftVer.mdd_num_hlcSoftVerRevisionNo is 255 Verify mdd_num_hlc1AcPdiSoftVer.mdd_num_hlcSoftVerBlockNo is 255 Verify mdd_num_hlc1AcPdiSoftVer.mdd_num_hlcSoftVerCycleNo is 255 Verify mdd_num_hlc1AcPdiSoftVer.mdd_num_hlcSoftVerComponentNo is 255 Verify mdd_num_hlc1AcPdiSoftVer.mdd_num_hlcSoftVerRevisionNo is 255 Verify mdd_num_hlc1ParmPdiSoftVer.mdd_num_hlcSoftVerBlockNo is 255 Verify mdd_num_hlc1ParmPdiSoftVer.mdd_num_hlcSoftVerCycleNo is 255 Verify mdd_num_hlc1ParmPdiSoftVer.mdd_num_hlcSoftVerComponentNo is 255 Verify mdd_num_hlc1ParmPdiSoftVer.mdd_num_hlcSoftVerRevisionNo is 255 Verify mdd_num_hlc1VelSlopPdiSoftVer.mdd_num_hlcSoftVerBlockNo is 255 Verify mdd_num_hlc1VelSlopPdiSoftVer.mdd_num_hlcSoftVerCycleNo is 255 Verify mdd_num_hlc1VelSlopPdiSoftVer.mdd_num_hlcSoftVerComponentNo is 255 Verify mdd_num_hlc1VelSlopPdiSoftVer.mdd_num_hlcSoftVerRevisionNo is 255 Verify mdd_num_hlc2OfpSoftVer.mdd_num_hlcSoftVerBlockNo is 0 Verify mdd_num_hlc2OfpSoftVer.mdd_num_hlcSoftVerCycleNo is 0 Verify mdd_num_hlc2OfpSoftVer.mdd_num_hlcSoftVerComponentNo is 0 Verify mdd_num_hlc2OfpSoftVer.mdd_num_hlcSoftVerRevisionNo is 0 Verify mdd_num_hlc2FieldPdiSoftVer.mdd_num_hlcSoftVerBlockNo is 0 Verify mdd_num_hlc2FieldPdiSoftVer.mdd_num_hlcSoftVerCycleNo is 0 Verify mdd_num_hlc2FieldPdiSoftVer.mdd_num_hlcSoftVerComponentNo is 0 Verify mdd_num_hlc2FieldPdiSoftVer.mdd_num_hlcSoftVerRevisionNo is 0 Verify mdd_num_hlc2AcPdiSoftVer.mdd_num_hlcSoftVerBlockNo is 0 Verify mdd_num_hlc2AcPdiSoftVer.mdd_num_hlcSoftVerCycleNo is 0 Verify mdd_num_hlc2AcPdiSoftVer.mdd_num_hlcSoftVerComponentNo is 0 Verify mdd_num_hlc2AcPdiSoftVer.mdd_num_hlcSoftVerRevisionNo is 0 Verify mdd_num_hlc2ParmPdiSoftVer.mdd_num_hlcSoftVerBlockNo is 0 Verify mdd_num_hlc2ParmPdiSoftVer.mdd_num_hlcSoftVerCycleNo is 0 Verify mdd_num_hlc2ParmPdiSoftVer.mdd_num_hlcSoftVerComponentNo is 0 Verify mdd_num_hlc2ParmPdiSoftVer.mdd_num_hlcSoftVerRevisionNo is 0 Verify mdd_num_hlc2VelSlopPdiSoftVer.mdd_num_hlcSoftVerBlockNo is 0 Verify mdd_num_hlc2VelSlopPdiSoftVer.mdd_num_hlcSoftVerCycleNo is 0 Verify mdd_num_hlc2VelSlopPdiSoftVer.mdd_num_hlcSoftVerComponentNo is 0 Verify mdd_num_hlc2VelSlopPdiSoftVer.mdd_num_hlcSoftVerRevisionNo is 0 Verify mdd_num_hlc1SiocMinSoftVer is 255 Verify mdd_num_hlc1SiocMajSoftVer is 255 Verify mdd_num_hlc1IolegMinSoftVer is 255 Verify mdd_num_hlc1IolegMajSoftVer is 255 Verify mdd_num_hlc1CpldSoftVer is 255 Verify mdd_num_hlc2SiocMinSoftVer is 0 Verify mdd_num_hlc2SiocMajSoftVer is 0 Verify mdd_num_hlc2IolegMinSoftVer is 0 Verify mdd_num_hlc2IolegMajSoftVer is 0 Verify mdd_num_hlc2CpldSoftVer is 0 Verify mdd_num_ltMajSoftVerFL is 15 Verify mdd_num_ltMinSoftVerFL is 15 Verify mdd_num_ltMajSoftVerFR is 15 Verify mdd_num_ltMinSoftVerFR is 15 Verify mdd_num_ltMajSoftVerRL is 15 Verify mdd_num_ltMinSoftVerRL is 15 Verify mdd_num_ltMajSoftVerRR is 15 Verify mdd_num_ltMinSoftVerRR is 15 |  | Normal | nom/nom | Test Case | SSDD-L-31418 SSDD-L-33497 |  | LLR-ICD-20088 | LLR-MC-38981 LLR-MC-40538 LLR-MC-40539 LLR-MC-40540 LLR-MC-40541 | Checks that MDP updates fields of HLC_MD_SUB_SYSTEMS_VERSIONS message
TXB-HLC-TC_8066 | 4.1.2.27.0-56 |  | Set the current mode to INIT mode or Non-operational mode or Operational mode Set bswbd_flg_avcId to True Set dfpd_num_dmpForce1SoftMinVer to 0 Set dfpd_num_dmpForce1SoftMajVer to 0 Set dfpd_num_dmpForce2SoftMinVer to 0 Set dfpd_num_dmpForce2SoftMajVer to 0 Set vlpd_num_minSoftVerFR to 0 Set vlpd_num_majSoftVerFR to 0 Set vlpd_num_minSoftVerFL to 0 Set vlpd_num_majSoftVerFL to 0 Set vlpd_num_minSoftVerRR to 0 Set vlpd_num_majSoftVerRR to 0 Set vlpd_num_minSoftVerRL to 0 Set vlpd_num_majSoftVerRL to 0 Set ltpd_num_minSoftVerFR to 0 Set ltpd_num_majSoftVerFR to 0 Set ltpd_num_minSoftVerFL to 0 Set ltpd_num_majSoftVerFL to 0 Set ltpd_num_minSoftVerRR to 0 Set ltpd_num_majSoftVerRR to 0 Set ltpd_num_minSoftVerRL to 0 Set ltpd_num_majSoftVerRL to 0 Set lvcpd_num_swVerMinor to 0 Set lvcpd_num_swVerMajor to 0 Set dcpd_num_swVerMinor1 to 0 Set dcpd_num_swVerMajor1 to 0 Set dcpd_num_swVerMinor2 to 0 Set dcpd_num_swVerMajor2 to 0 Set intcpd_num_SoftwareCntrlMinVerRS to 0 Set intcpd_num_SoftwareCntrlMajVerRS to 0 Set intcpd_num_intercomSoftwarMinVer to 0 Set intcpd_num_intercomSoftwarMajVer to 0 Set wmd_num_swVerMajor to 0 Set wmd_num_swVerMinor to 0 Set alnpd_num_receiverSwVersion to 0 Set dgpspd_n_swVersion of DGPS1 to 0 Set dgpspd_n_swVersion of DGPS2 to 0 Set bswd_num_airFieldIcaoName to 0 Set bswOfpSwVer.bswd_num_hlcSoftVerBlockNo to 0 Set bswOfpSwVer.bswd_num_hlcSoftVerCycleNo to 0 Set bswOfpSwVer.bswd_num_hlcSoftVerComponentNo to 0 Set bswOfpSwVer.bswd_num_hlcSoftVerRevisionNo to 0 Set bswFeildPdiSwVer.bswd_num_hlcSoftVerBlockNo to 0 Set bswFeildPdiSwVer.bswd_num_hlcSoftVerCycleNo to 0 Set bswFeildPdiSwVer.bswd_num_hlcSoftVerComponentNo to 0 Set bswFeildPdiSwVer.bswd_num_hlcSoftVerRevisionNo to 0 Set bswAcPdiSwVer.bswd_num_hlcSoftVerBlockNo to 0 Set bswAcPdiSwVer.bswd_num_hlcSoftVerCycleNo to 0 Set bswAcPdiSwVer.bswd_num_hlcSoftVerComponentNo to 0 Set bswAcPdiSwVer.bswd_num_hlcSoftVerRevisionNo to 0 Set bswParmPdiSwVer.bswd_num_hlcSoftVerBlockNo to 0 Set bswParmPdiSwVer.bswd_num_hlcSoftVerCycleNo to 0 Set bswParmPdiSwVer.bswd_num_hlcSoftVerComponentNo to 0 Set bswParmPdiSwVer.bswd_num_hlcSoftVerRevisionNo to 0 Set bswVelSlopPdiSwVer.bswd_num_hlcSoftVerBlockNo to 0 Set bswVelSlopPdiSwVer.bswd_num_hlcSoftVerCycleNo to 0 Set bswVelSlopPdiSwVer.bswd_num_hlcSoftVerComponentNo to 0 Set bswVelSlopPdiSwVer.bswd_num_hlcSoftVerRevisionNo to 0 Set bswSiocSwVer.bswd_num_softVerMin to 0 Set bswSiocSwVer.bswd_num_softVerMaj to 0 Set bswIolegSwVer.bswd_num_softVerMin to 0 Set bswIolegSwVer.bswd_num_softVerMaj to 0 Set bswd_num_cpldSoftVer to 0 Verify mdd_num_df1SoftMinVer is 0 Verify mdd_num_df1SoftMajVer is 0 Verify mdd_num_df2SoftMinVer is 0 Verify mdd_num_df2SoftMajVer is 0 Verify mdd_num_vlMinSoftVerFR is 0 Verify mdd_num_vlMajSoftVerFR is 0 Verify mdd_num_vlMinSoftVerFL is 0 Verify mdd_num_vlMajSoftVerFL is 0 Verify mdd_num_vlMinSoftVerRR is 0 Verify mdd_num_vlMajSoftVerRR is 0 Verify mdd_num_vlMinSoftVerRL is 0 Verify mdd_num_vlMajSoftVerRL is 0 Verify mdd_num_lvcSoftMinVer is 0 Verify mdd_num_lvcSoftMajVer is 0 Verify mdd_num_dico1SoftMinVer is 0 Verify mdd_num_dico1SoftMajVer is 0 Verify mdd_num_dico2SoftMinVer is 0 Verify mdd_num_dico2SoftMajVer is 0 Verify mdd_num_intcSoftwareCntrMinVerRS is 0 Verify mdd_num_intcSoftwareCntrMajVerRS is 0 Verify mdd_num_intercomSoftwareMinVer is 0 Verify mdd_num_intercomSoftwareMajVer is 0 Verify mdd_num_wmMajSoftVerFL is 0 Verify mdd_num_wmMinSoftVerFL is 0 Verify mdd_num_wmMajSoftVerFR is 0 Verify mdd_num_wmMinSoftVerFR is 0 Verify mdd_num_wmMajSoftVerRL is 0 Verify mdd_num_wmMinSoftVerRL is 0 Verify mdd_num_wmMajSoftVerRR is 0 Verify mdd_num_wmMinSoftVerRR is 0 Verify mdd_num_gpsAlignSoftVer is 0 Verify mdd_num_dgps1SoftVer is 0 Verify mdd_num_dgps2SoftVer is 0 Verify mdd_num_loggerMajSoftVer is 0 Verify mdd_num_loggerMinSoftVer is 0 Verify mdd_num_slamMajSoftVer is 0 Verify mdd_num_slamMinSoftVer is 0 Verify mdd_num_odMajSoftVer is 0 Verify mdd_num_odMinSoftVer is 0 Verify mdd_num_airFieldIcao.mdd_num_firstAirFieldIcaoName is 0 Verify mdd_num_airFieldIcao.mdd_num_secondAirFieldIcaoName is 0 Verify mdd_num_airFieldIcao.mdd_num_thirdAirFieldIcaoName is 0 Verify mdd_num_airFieldIcao.mdd_num_fourthAirFieldIcaoName is 0 Verify mdd_num_airFieldIcao.mdd_num_fifthAirFieldIcaoName is 0 Verify mdd_num_hlc1OfpSoftVer.mdd_num_hlcSoftVerBlockNo is 0 Verify mdd_num_hlc1OfpSoftVer.mdd_num_hlcSoftVerCycleNo is 0 Verify mdd_num_hlc1OfpSoftVer.mdd_num_hlcSoftVerComponentNo is 0 Verify mdd_num_hlc1OfpSoftVer.mdd_num_hlcSoftVerRevisionNo is 0 Verify mdd_num_hlc1FieldPdiSoftVer.mdd_num_hlcSoftVerBlockNo is 0 Verify mdd_num_hlc1FieldPdiSoftVer.mdd_num_hlcSoftVerCycleNo is 0 Verify mdd_num_hlc1FieldPdiSoftVer.mdd_num_hlcSoftVerComponentNo is 0 Verify mdd_num_hlc1FieldPdiSoftVer.mdd_num_hlcSoftVerRevisionNo is 0 Verify mdd_num_hlc1AcPdiSoftVer.mdd_num_hlcSoftVerBlockNo is 0 Verify mdd_num_hlc1AcPdiSoftVer.mdd_num_hlcSoftVerCycleNo is 0 Verify mdd_num_hlc1AcPdiSoftVer.mdd_num_hlcSoftVerComponentNo is 0 Verify mdd_num_hlc1AcPdiSoftVer.mdd_num_hlcSoftVerRevisionNo is 0 Verify mdd_num_hlc1ParmPdiSoftVer.mdd_num_hlcSoftVerBlockNo is 0 Verify mdd_num_hlc1ParmPdiSoftVer.mdd_num_hlcSoftVerCycleNo is 0 Verify mdd_num_hlc1ParmPdiSoftVer.mdd_num_hlcSoftVerComponentNo is 0 Verify mdd_num_hlc1ParmPdiSoftVer.mdd_num_hlcSoftVerRevisionNo is 0 Verify mdd_num_hlc1VelSlopPdiSoftVer.mdd_num_hlcSoftVerBlockNo is 0 Verify mdd_num_hlc1VelSlopPdiSoftVer.mdd_num_hlcSoftVerCycleNo is 0 Verify mdd_num_hlc1VelSlopPdiSoftVer.mdd_num_hlcSoftVerComponentNo is 0 Verify mdd_num_hlc1VelSlopPdiSoftVer.mdd_num_hlcSoftVerRevisionNo is 0 Verify mdd_num_hlc2OfpSoftVer.mdd_num_hlcSoftVerBlockNo is 0 Verify mdd_num_hlc2OfpSoftVer.mdd_num_hlcSoftVerCycleNo is 0 Verify mdd_num_hlc2OfpSoftVer.mdd_num_hlcSoftVerComponentNo is 0 Verify mdd_num_hlc2OfpSoftVer.mdd_num_hlcSoftVerRevisionNo is 0 Verify mdd_num_hlc2FieldPdiSoftVer.mdd_num_hlcSoftVerBlockNo is 0 Verify mdd_num_hlc2FieldPdiSoftVer.mdd_num_hlcSoftVerCycleNo is 0 Verify mdd_num_hlc2FieldPdiSoftVer.mdd_num_hlcSoftVerComponentNo is 0 Verify mdd_num_hlc2FieldPdiSoftVer.mdd_num_hlcSoftVerRevisionNo is 0 Verify mdd_num_hlc2AcPdiSoftVer.mdd_num_hlcSoftVerBlockNo is 0 Verify mdd_num_hlc2AcPdiSoftVer.mdd_num_hlcSoftVerCycleNo is 0 Verify mdd_num_hlc2AcPdiSoftVer.mdd_num_hlcSoftVerComponentNo is 0 Verify mdd_num_hlc2AcPdiSoftVer.mdd_num_hlcSoftVerRevisionNo is 0 Verify mdd_num_hlc2ParmPdiSoftVer.mdd_num_hlcSoftVerBlockNo is 0 Verify mdd_num_hlc2ParmPdiSoftVer.mdd_num_hlcSoftVerCycleNo is 0 Verify mdd_num_hlc2ParmPdiSoftVer.mdd_num_hlcSoftVerComponentNo is 0 Verify mdd_num_hlc2ParmPdiSoftVer.mdd_num_hlcSoftVerRevisionNo is 0 Verify mdd_num_hlc2VelSlopPdiSoftVer.mdd_num_hlcSoftVerBlockNo is 0 Verify mdd_num_hlc2VelSlopPdiSoftVer.mdd_num_hlcSoftVerCycleNo is 0 Verify mdd_num_hlc2VelSlopPdiSoftVer.mdd_num_hlcSoftVerComponentNo is 0 Verify mdd_num_hlc2VelSlopPdiSoftVer.mdd_num_hlcSoftVerRevisionNo is 0 Verify mdd_num_hlc1SiocMinSoftVer is 0 Verify mdd_num_hlc1SiocMajSoftVer is 0 Verify mdd_num_hlc1IolegMinSoftVer is 0 Verify mdd_num_hlc1IolegMajSoftVer is 0 Verify mdd_num_hlc1CpldSoftVer is 0 Verify mdd_num_hlc2SiocMinSoftVer is 0 Verify mdd_num_hlc2SiocMajSoftVer is 0 Verify mdd_num_hlc2IolegMinSoftVer is 0 Verify mdd_num_hlc2IolegMajSoftVer is 0 Verify mdd_num_hlc2CpldSoftVer is 0 Verify mdd_num_ltMajSoftVerFL is 0 Verify mdd_num_ltMinSoftVerFL is 0 Verify mdd_num_ltMajSoftVerFR is 0 Verify mdd_num_ltMinSoftVerFR is 0 Verify mdd_num_ltMajSoftVerRL is 0 Verify mdd_num_ltMinSoftVerRL is 0 Verify mdd_num_ltMajSoftVerRR is 0 Verify mdd_num_ltMinSoftVerRR is 0 |  | Normal | nom/nom | Test Case | SSDD-L-31418 SSDD-L-33497 |  | LLR-ICD-20088 | LLR-MC-38981 LLR-MC-40538 LLR-MC-40539 LLR-MC-40540 LLR-MC-40541 | Checks that MDP updates fields of HLC_MD_SUB_SYSTEMS_VERSIONS message
TXB-HLC-TC_17249 | 4.1.2.27.0-57 |  | Set the current mode to INIT mode or Non-operational mode or Operational mode Set bswbd_flg_avcId to True Set dfpd_num_dmpForce1SoftMinVer to 7 Set dfpd_num_dmpForce1SoftMajVer to 7 Set dfpd_num_dmpForce2SoftMinVer to 7 Set dfpd_num_dmpForce2SoftMajVer to 7 Set vlpd_num_minSoftVerFR to 7 Set vlpd_num_majSoftVerFR to 7 Set vlpd_num_minSoftVerFL to 7 Set vlpd_num_majSoftVerFL to 7 Set vlpd_num_minSoftVerRR to7 Set vlpd_num_majSoftVerRR to 7 Set vlpd_num_minSoftVerRL to 7 Set vlpd_num_majSoftVerRL to 7 Set ltpd_num_minSoftVerFR to 7 Set ltpd_num_majSoftVerFR to 7 Set ltpd_num_minSoftVerFL to 7 Set ltpd_num_majSoftVerFL to 7 Set ltpd_num_minSoftVerRR to 7 Set ltpd_num_majSoftVerRR to 7 Set ltpd_num_minSoftVerRL to 7 Set ltpd_num_majSoftVerRL to 7 Set lvcpd_num_swVerMinor to 7 Set lvcpd_num_swVerMajor to 7 Set dcpd_num_swVerMinor1 to 7 Set dcpd_num_swVerMajor1 to 7 Set dcpd_num_swVerMinor2 to 7 Set dcpd_num_swVerMajor2 to 7 Set intcpd_num_SoftwareCntrlMinVerRS to 128 Set intcpd_num_SoftwareCntrlMajVerRS to 128 Set intcpd_num_intercomSoftwarMinVer to 128 Set intcpd_num_intercomSoftwarMajVer to 128 Set wmd_num_swVerMajor to 7 Set wmd_num_swVerMinor to 7 Set alnpd_num_receiverSwVersion to 32767 Set dgpspd_n_swVersion of DGPS1 to 32767 Set dgpspd_n_swVersion of DGPS2 to 32767 Set bswd_num_airFieldIcaoName to 128 Set bswOfpSwVer.bswd_num_hlcSoftVerBlockNo to 128 Set bswOfpSwVer.bswd_num_hlcSoftVerCycleNo to 128 Set bswOfpSwVer.bswd_num_hlcSoftVerComponentNo to 128 Set bswOfpSwVer.bswd_num_hlcSoftVerRevisionNo to 128 Set bswFeildPdiSwVer.bswd_num_hlcSoftVerBlockNo to 128 Set bswFeildPdiSwVer.bswd_num_hlcSoftVerCycleNo to 128 Set bswFeildPdiSwVer.bswd_num_hlcSoftVerComponentNo to 128 Set bswFeildPdiSwVer.bswd_num_hlcSoftVerRevisionNo to 128 Set bswAcPdiSwVer.bswd_num_hlcSoftVerBlockNo to 128 Set bswAcPdiSwVer.bswd_num_hlcSoftVerCycleNo to 128 Set bswAcPdiSwVer.bswd_num_hlcSoftVerComponentNo to 128 Set bswAcPdiSwVer.bswd_num_hlcSoftVerRevisionNo to 128 Set bswParmPdiSwVer.bswd_num_hlcSoftVerBlockNo to 128 Set bswParmPdiSwVer.bswd_num_hlcSoftVerCycleNo to 128 Set bswParmPdiSwVer.bswd_num_hlcSoftVerComponentNo to 128 Set bswParmPdiSwVer.bswd_num_hlcSoftVerRevisionNo to 128 Set bswVelSlopPdiSwVer.bswd_num_hlcSoftVerBlockNo to 128 Set bswVelSlopPdiSwVer.bswd_num_hlcSoftVerCycleNo to 128 Set bswVelSlopPdiSwVer.bswd_num_hlcSoftVerComponentNo to 128 Set bswVelSlopPdiSwVer.bswd_num_hlcSoftVerRevisionNo to 128 Set bswSiocSwVer.bswd_num_softVerMin to 128 Set bswSiocSwVer.bswd_num_softVerMaj to 128 Set bswIolegSwVer.bswd_num_softVerMin to 128 Set bswIolegSwVer.bswd_num_softVerMaj to 128 Set bswd_num_cpldSoftVer to 128 Set bswOfpSwVer.bswd_num_hlcSoftVerBlockNo to 128 Set bswOfpSwVer.bswd_num_hlcSoftVerCycleNo to 128 Set bswOfpSwVer.bswd_num_hlcSoftVerComponentNo to 128 Set bswOfpSwVer.bswd_num_hlcSoftVerRevisionNo to 128 Set bswFeildPdiSwVer.bswd_num_hlcSoftVerBlockNo to 128 Set bswFeildPdiSwVer.bswd_num_hlcSoftVerCycleNo to 128 Set bswFeildPdiSwVer.bswd_num_hlcSoftVerComponentNo to 128 Set bswFeildPdiSwVer.bswd_num_hlcSoftVerRevisionNo to 128 Set bswAcPdiSwVer.bswd_num_hlcSoftVerBlockNo to 128 Set bswAcPdiSwVer.bswd_num_hlcSoftVerCycleNo to 128 Set bswAcPdiSwVer.bswd_num_hlcSoftVerComponentNo to 128 Set bswAcPdiSwVer.bswd_num_hlcSoftVerRevisionNo to 128 Set bswParmPdiSwVer.bswd_num_hlcSoftVerBlockNo to 128 Set bswParmPdiSwVer.bswd_num_hlcSoftVerCycleNo to 128 Set bswParmPdiSwVer.bswd_num_hlcSoftVerComponentNo to 128 Set bswParmPdiSwVer.bswd_num_hlcSoftVerRevisionNo to 128 Set bswVelSlopPdiSwVer.bswd_num_hlcSoftVerBlockNo to 128 Set bswVelSlopPdiSwVer.bswd_num_hlcSoftVerCycleNo to 128 Set bswVelSlopPdiSwVer.bswd_num_hlcSoftVerComponentNo to 128 Set bswVelSlopPdiSwVer.bswd_num_hlcSoftVerRevisionNo to 128 Set bswSiocSwVer.bswd_num_softVerMin to 128 Set bswSiocSwVer.bswd_num_softVerMaj to 128 Set bswIolegSwVer.bswd_num_softVerMin to 128 Set bswIolegSwVer.bswd_num_softVerMaj to 128 Set bswd_num_cpldSoftVer to 128 Verify mdd_num_df1SoftMinVer is 7 Verify mdd_num_df1SoftMajVer is 7 Verify mdd_num_df2SoftMinVer is 7 Verify mdd_num_df2SoftMajVer is 7 Verify mdd_num_vlMinSoftVerFR is 7 Verify mdd_num_vlMajSoftVerFR is 7 Verify mdd_num_vlMinSoftVerFL is 7 Verify mdd_num_vlMajSoftVerFL is 7 Verify mdd_num_vlMinSoftVerRR is 7 Verify mdd_num_vlMajSoftVerRR is 7 Verify mdd_num_vlMinSoftVerRL is 7 Verify mdd_num_vlMajSoftVerRL is 7 Verify mdd_num_lvcSoftMinVer 7 Verify mdd_num_lvcSoftMajVer is 7 Verify mdd_num_dico1SoftMinVer is 7 Verify mdd_num_dico1SoftMajVer is 7 Verify mdd_num_dico2SoftMinVer is 7 Verify mdd_num_dico2SoftMajVer is 7 Verify mdd_num_intcSoftwareCntrMinVerRS is 128 Verify mdd_num_intcSoftwareCntrMajVerRS is 128 Verify mdd_num_intercomSoftwareMinVer is 128 Verify mdd_num_intercomSoftwareMajVer is 128 Verify mdd_num_wmMajSoftVerFL is 7 Verify mdd_num_wmMinSoftVerFL is 7 Verify mdd_num_wmMajSoftVerFR is 7 Verify mdd_num_wmMinSoftVerFR is 7 Verify mdd_num_wmMajSoftVerRL is 7 Verify mdd_num_wmMinSoftVerRL is 7 Verify mdd_num_wmMajSoftVerRR is 7 Verify mdd_num_wmMinSoftVerRR is 7 Verify mdd_num_gpsAlignSoftVer is 32767 Verify mdd_num_dgps1SoftVer is 32767 Verify mdd_num_dgps2SoftVer is 32767 Verify mdd_num_airFieldIcao.mdd_num_firstAirFieldIcaoName is 128 Verify mdd_num_airFieldIcao.mdd_num_secondAirFieldIcaoName is 128 Verify mdd_num_airFieldIcao.mdd_num_thirdAirFieldIcaoName is 128 Verify mdd_num_airFieldIcao.mdd_num_fourthAirFieldIcaoName is 128 Verify mdd_num_airFieldIcao.mdd_num_fifthAirFieldIcaoName is 128 Verify mdd_num_hlc2OfpSoftVer.mdd_num_hlcSoftVerBlockNo is 128 Verify mdd_num_hlc2OfpSoftVer.mdd_num_hlcSoftVerCycleNo is 128 Verify mdd_num_hlc2OfpSoftVer.mdd_num_hlcSoftVerComponentNo is 128 Verify mdd_num_hlc2OfpSoftVer.mdd_num_hlcSoftVerRevisionNo is 128 Verify mdd_num_hlc2FieldPdiSoftVer.mdd_num_hlcSoftVerBlockNo is 128 Verify mdd_num_hlc2FieldPdiSoftVer.mdd_num_hlcSoftVerCycleNo is 128 Verify mdd_num_hlc2FieldPdiSoftVer.mdd_num_hlcSoftVerComponentNo is 128 Verify mdd_num_hlc2FieldPdiSoftVer.mdd_num_hlcSoftVerRevisionNo is 128 Verify mdd_num_hlc2AcPdiSoftVer.mdd_num_hlcSoftVerBlockNo is 128 Verify mdd_num_hlc2AcPdiSoftVer.mdd_num_hlcSoftVerCycleNo is 128 Verify mdd_num_hlc2AcPdiSoftVer.mdd_num_hlcSoftVerComponentNo is 128 Verify mdd_num_hlc2AcPdiSoftVer.mdd_num_hlcSoftVerRevisionNo is 128 Verify mdd_num_hlc2ParmPdiSoftVer.mdd_num_hlcSoftVerBlockNo is 128 Verify mdd_num_hlc2ParmPdiSoftVer.mdd_num_hlcSoftVerCycleNo is 128 Verify mdd_num_hlc2ParmPdiSoftVer.mdd_num_hlcSoftVerComponentNo is 128 Verify mdd_num_hlc2ParmPdiSoftVer.mdd_num_hlcSoftVerRevisionNo is 128 Verify mdd_num_hlc2VelSlopPdiSoftVer.mdd_num_hlcSoftVerBlockNo is 128 Verify mdd_num_hlc2VelSlopPdiSoftVer.mdd_num_hlcSoftVerCycleNo is 128 Verify mdd_num_hlc2VelSlopPdiSoftVer.mdd_num_hlcSoftVerComponentNo is 128 Verify mdd_num_hlc2VelSlopPdiSoftVer.mdd_num_hlcSoftVerRevisionNo is 128 Verify mdd_num_hlc1OfpSoftVer.mdd_num_hlcSoftVerBlockNo is 0 Verify mdd_num_hlc1OfpSoftVer.mdd_num_hlcSoftVerCycleNo is 0 Verify mdd_num_hlc1OfpSoftVer.mdd_num_hlcSoftVerComponentNo is 0 Verify mdd_num_hlc1OfpSoftVer.mdd_num_hlcSoftVerRevisionNo is 0 Verify mdd_num_hlc1FieldPdiSoftVer.mdd_num_hlcSoftVerBlockNo is 0 Verify mdd_num_hlc1FieldPdiSoftVer.mdd_num_hlcSoftVerCycleNo is 0 Verify mdd_num_hlc1FieldPdiSoftVer.mdd_num_hlcSoftVerComponentNo is 0 Verify mdd_num_hlc1FieldPdiSoftVer.mdd_num_hlcSoftVerRevisionNo is 0 Verify mdd_num_hlc1AcPdiSoftVer.mdd_num_hlcSoftVerBlockNo is 0 Verify mdd_num_hlc1AcPdiSoftVer.mdd_num_hlcSoftVerCycleNo is 0 Verify mdd_num_hlc1AcPdiSoftVer.mdd_num_hlcSoftVerComponentNo is 0 Verify mdd_num_hlc1AcPdiSoftVer.mdd_num_hlcSoftVerRevisionNo is 0 Verify mdd_num_hlc1ParmPdiSoftVer.mdd_num_hlcSoftVerBlockNo is 0 Verify mdd_num_hlc1ParmPdiSoftVer.mdd_num_hlcSoftVerCycleNo is 0 Verify mdd_num_hlc1ParmPdiSoftVer.mdd_num_hlcSoftVerComponentNo is 0 Verify mdd_num_hlc1ParmPdiSoftVer.mdd_num_hlcSoftVerRevisionNo is 0 Verify mdd_num_hlc1VelSlopPdiSoftVer.mdd_num_hlcSoftVerBlockNo is 0 Verify mdd_num_hlc1VelSlopPdiSoftVer.mdd_num_hlcSoftVerCycleNo is 0 Verify mdd_num_hlc1VelSlopPdiSoftVer.mdd_num_hlcSoftVerComponentNo is 0 Verify mdd_num_hlc1VelSlopPdiSoftVer.mdd_num_hlcSoftVerRevisionNo is 0 Verify mdd_num_hlc2SiocMinSoftVer is 128 Verify mdd_num_hlc2SiocMajSoftVer is 128 Verify mdd_num_hlc2IolegMinSoftVer is 128 Verify mdd_num_hlc2IolegMajSoftVer is 128 Verify mdd_num_hlc2CpldSoftVer is 128 Verify mdd_num_hlc1SiocMinSoftVer is 0 Verify mdd_num_hlc1SiocMajSoftVer is 0 Verify mdd_num_hlc1IolegMinSoftVer is 0 Verify mdd_num_hlc1IolegMajSoftVer is 0 Verify mdd_num_hlc1CpldSoftVer is 0 Verify mdd_num_ltMajSoftVerFL is 7 Verify mdd_num_ltMinSoftVerFL is 7 Verify mdd_num_ltMajSoftVerFR is 7 Verify mdd_num_ltMinSoftVerFR is 7 Verify mdd_num_ltMajSoftVerRL is 7 Verify mdd_num_ltMinSoftVerRL is 7 Verify mdd_num_ltMajSoftVerRR is 7 Verify mdd_num_ltMinSoftVerRR is 7 |  | Normal | nom/nom | Test Case | SSDD-L-31418 SSDD-L-33497 |  | LLR-ICD-20088 | LLR-MC-38981 LLR-MC-40538 LLR-MC-40539 LLR-MC-40540 LLR-MC-40541 | Checks that MDP updates fields of HLC_MD_SUB_SYSTEMS_VERSIONS message
TXB-HLC-TC_17250 | 4.1.2.27.0-58 |  | Set the current mode to INIT mode or Non-operational mode or Operational mode Set bswbd_flg_avcId to True Set dfpd_num_dmpForce1SoftMinVer to 15 Set dfpd_num_dmpForce1SoftMajVer to 15 Set dfpd_num_dmpForce2SoftMinVer to 15 Set dfpd_num_dmpForce2SoftMajVer to 15 Set vlpd_num_minSoftVerFR to 15 Set vlpd_num_majSoftVerFR to 15 Set vlpd_num_minSoftVerFL to 15 Set vlpd_num_majSoftVerFL to 15 Set vlpd_num_minSoftVerRR to 15 Set vlpd_num_majSoftVerRR to 15 Set vlpd_num_minSoftVerRL to 15 Set vlpd_num_majSoftVerRL to 15 Set ltpd_num_minSoftVerFR to 15 Set ltpd_num_majSoftVerFR to 15 Set ltpd_num_minSoftVerFL to 15 Set ltpd_num_majSoftVerFL to 15 Set ltpd_num_minSoftVerRR to 15 Set ltpd_num_majSoftVerRR to 15 Set ltpd_num_minSoftVerRL to 15 Set ltpd_num_majSoftVerRL to 15 Set lvcpd_num_swVerMinor to 15 Set lvcpd_num_swVerMajor to 15 Set dcpd_num_swVerMinor1 to 15 Set dcpd_num_swVerMajor1 to 15 Set dcpd_num_swVerMinor2 to 15 Set dcpd_num_swVerMajor2 to 15 Set intcpd_num_SoftwareCntrlMinVerRS to 255 Set intcpd_num_SoftwareCntrlMajVerRS to 255 Set intcpd_num_intercomSoftwarMinVer to 255 Set intcpd_num_intercomSoftwarMajVer to 255 Set wmd_num_swVerMajor to 15 Set wmd_num_swVerMinor to 15 Set alnpd_num_receiverSwVersion to 65535 Set dgpspd_n_swVersion of DGPS1 to 65535 Set dgpspd_n_swVersion of DGPS2 to 65535 Set bswd_num_airFieldIcaoName to 255 Set bswOfpSwVer.bswd_num_hlcSoftVerBlockNo to 255 Set bswOfpSwVer.bswd_num_hlcSoftVerCycleNo to 255 Set bswOfpSwVer.bswd_num_hlcSoftVerComponentNo to 255 Set bswOfpSwVer.bswd_num_hlcSoftVerRevisionNo to 255 Set bswFeildPdiSwVer.bswd_num_hlcSoftVerBlockNo to 255 Set bswFeildPdiSwVer.bswd_num_hlcSoftVerCycleNo to 255 Set bswFeildPdiSwVer.bswd_num_hlcSoftVerComponentNo to 255 Set bswFeildPdiSwVer.bswd_num_hlcSoftVerRevisionNo to 255 Set bswAcPdiSwVer.bswd_num_hlcSoftVerBlockNo to 255 Set bswAcPdiSwVer.bswd_num_hlcSoftVerCycleNo to 255 Set bswAcPdiSwVer.bswd_num_hlcSoftVerComponentNo to 255 Set bswAcPdiSwVer.bswd_num_hlcSoftVerRevisionNo to 255 Set bswParmPdiSwVer.bswd_num_hlcSoftVerBlockNo to 255 Set bswParmPdiSwVer.bswd_num_hlcSoftVerCycleNo to 255 Set bswParmPdiSwVer.bswd_num_hlcSoftVerComponentNo to 255 Set bswParmPdiSwVer.bswd_num_hlcSoftVerRevisionNo to 255 Set bswVelSlopPdiSwVer.bswd_num_hlcSoftVerBlockNo to 255 Set bswVelSlopPdiSwVer.bswd_num_hlcSoftVerCycleNo to 255 Set bswVelSlopPdiSwVer.bswd_num_hlcSoftVerComponentNo to 255 Set bswVelSlopPdiSwVer.bswd_num_hlcSoftVerRevisionNo to 255 Set bswSiocSwVer.bswd_num_softVerMin to 255 Set bswSiocSwVer.bswd_num_softVerMaj to 255 Set bswIolegSwVer.bswd_num_softVerMin to 255 Set bswIolegSwVer.bswd_num_softVerMaj to 255 Set bswd_num_cpldSoftVer to 255 Verify mdd_num_df1SoftMinVer is 15 Verify mdd_num_df1SoftMajVer is 15 Verify mdd_num_df2SoftMinVer is 15 Verify mdd_num_df2SoftMajVer is 15 Verify mdd_num_vlMinSoftVerFR is 15 Verify mdd_num_vlMajSoftVerFR is 15 Verify mdd_num_vlMinSoftVerFL is 15 Verify mdd_num_vlMajSoftVerFL is 15 Verify mdd_num_vlMinSoftVerRR is 15 Verify mdd_num_vlMajSoftVerRR is 15 Verify mdd_num_vlMinSoftVerRL is 15 Verify mdd_num_vlMajSoftVerRL is 15 Verify mdd_num_lvcSoftMinVer is 15 Verify mdd_num_lvcSoftMajVer is 15 Verify mdd_num_dico1SoftMinVer is 15 Verify mdd_num_dico1SoftMajVer is 15 Verify mdd_num_dico2SoftMinVer is 15 Verify mdd_num_dico2SoftMajVer is 15 Verify mdd_num_intcSoftwareControlVerRS is 225 Verify mdd_num_intcSoftwareCntrMajVerRS is 225 Verify mdd_num_intercomSoftwareMinVer is 225 Verify mdd_num_intercomSoftwareMajVer is 225 Verify mdd_num_wmMajSoftVerFL is 15 Verify mdd_num_wmMinSoftVerFL is 15 Verify mdd_num_wmMajSoftVerFR is 15 Verify mdd_num_wmMinSoftVerFR is 15 Verify mdd_num_wmMajSoftVerRL is 15 Verify mdd_num_wmMinSoftVerRL is 15 Verify mdd_num_wmMajSoftVerRR is 15 Verify mdd_num_wmMinSoftVerRR is 15 Verify mdd_num_gpsAlignSoftVer is 65535 Verify mdd_num_dgps1SoftVer is 65535 Verify mdd_num_dgps2SoftVer is 65535 Verify mdd_num_airFieldIcao.mdd_num_firstAirFieldIcaoName is 255 Verify mdd_num_airFieldIcao.mdd_num_secondAirFieldIcaoName is 255 Verify mdd_num_airFieldIcao.mdd_num_thirdAirFieldIcaoName is 255 Verify mdd_num_airFieldIcao.mdd_num_fourthAirFieldIcaoName is 255 Verify mdd_num_airFieldIcao.mdd_num_fifthAirFieldIcaoName is 255 Verify mdd_num_hlc2OfpSoftVer.mdd_num_hlcSoftVerBlockNo is 255 Verify mdd_num_hlc2OfpSoftVer.mdd_num_hlcSoftVerCycleNo is 255 Verify mdd_num_hlc2OfpSoftVer.mdd_num_hlcSoftVerComponentNo is 255 Verify mdd_num_hlc2OfpSoftVer.mdd_num_hlcSoftVerRevisionNo is 255 Verify mdd_num_hlc2FieldPdiSoftVer.mdd_num_hlcSoftVerBlockNo is 255 Verify mdd_num_hlc2FieldPdiSoftVer.mdd_num_hlcSoftVerCycleNo is 255 Verify mdd_num_hlc2FieldPdiSoftVer.mdd_num_hlcSoftVerComponentNo is 255 Verify mdd_num_hlc2FieldPdiSoftVer.mdd_num_hlcSoftVerRevisionNo is 255 Verify mdd_num_hlc2AcPdiSoftVer.mdd_num_hlcSoftVerBlockNo is 255 Verify mdd_num_hlc2AcPdiSoftVer.mdd_num_hlcSoftVerCycleNo is 255 Verify mdd_num_hlc2AcPdiSoftVer.mdd_num_hlcSoftVerComponentNo is 255 Verify mdd_num_hlc2AcPdiSoftVer.mdd_num_hlcSoftVerRevisionNo is 255 Verify mdd_num_hlc2ParmPdiSoftVer.mdd_num_hlcSoftVerBlockNo is 255 Verify mdd_num_hlc2ParmPdiSoftVer.mdd_num_hlcSoftVerCycleNo is 255 Verify mdd_num_hlc2ParmPdiSoftVer.mdd_num_hlcSoftVerComponentNo is 255 Verify mdd_num_hlc2ParmPdiSoftVer.mdd_num_hlcSoftVerRevisionNo is 255 Verify mdd_num_hlc2VelSlopPdiSoftVer.mdd_num_hlcSoftVerBlockNo is 255 Verify mdd_num_hlc2VelSlopPdiSoftVer.mdd_num_hlcSoftVerCycleNo is 255 Verify mdd_num_hlc2VelSlopPdiSoftVer.mdd_num_hlcSoftVerComponentNo is 255 Verify mdd_num_hlc2VelSlopPdiSoftVer.mdd_num_hlcSoftVerRevisionNo is 255 Verify mdd_num_hlc1OfpSoftVer.mdd_num_hlcSoftVerBlockNo is 0 Verify mdd_num_hlc1OfpSoftVer.mdd_num_hlcSoftVerCycleNo is 0 Verify mdd_num_hlc1OfpSoftVer.mdd_num_hlcSoftVerComponentNo is 0 Verify mdd_num_hlc1OfpSoftVer.mdd_num_hlcSoftVerRevisionNo is 0 Verify mdd_num_hlc1FieldPdiSoftVer.mdd_num_hlcSoftVerBlockNo is 0 Verify mdd_num_hlc1FieldPdiSoftVer.mdd_num_hlcSoftVerCycleNo is 0 Verify mdd_num_hlc1FieldPdiSoftVer.mdd_num_hlcSoftVerComponentNo is 0 Verify mdd_num_hlc1FieldPdiSoftVer.mdd_num_hlcSoftVerRevisionNo is 0 Verify mdd_num_hlc1AcPdiSoftVer.mdd_num_hlcSoftVerBlockNo is 0 Verify mdd_num_hlc1AcPdiSoftVer.mdd_num_hlcSoftVerCycleNo is 0 Verify mdd_num_hlc1AcPdiSoftVer.mdd_num_hlcSoftVerComponentNo is 0 Verify mdd_num_hlc1AcPdiSoftVer.mdd_num_hlcSoftVerRevisionNo is 0 Verify mdd_num_hlc1ParmPdiSoftVer.mdd_num_hlcSoftVerBlockNo is 0 Verify mdd_num_hlc1ParmPdiSoftVer.mdd_num_hlcSoftVerCycleNo is 0 Verify mdd_num_hlc1ParmPdiSoftVer.mdd_num_hlcSoftVerComponentNo is 0 Verify mdd_num_hlc1ParmPdiSoftVer.mdd_num_hlcSoftVerRevisionNo is 0 Verify mdd_num_hlc1VelSlopPdiSoftVer.mdd_num_hlcSoftVerBlockNo is 0 Verify mdd_num_hlc1VelSlopPdiSoftVer.mdd_num_hlcSoftVerCycleNo is 0 Verify mdd_num_hlc1VelSlopPdiSoftVer.mdd_num_hlcSoftVerComponentNo is 0 Verify mdd_num_hlc1VelSlopPdiSoftVer.mdd_num_hlcSoftVerRevisionNo is 0 Verify mdd_num_hlc2SiocMinSoftVer is 255 Verify mdd_num_hlc2SiocMajSoftVer is 255 Verify mdd_num_hlc2IolegMinSoftVer is 255 Verify mdd_num_hlc2IolegMajSoftVer is 255 Verify mdd_num_hlc2CpldSoftVer is 255 Verify mdd_num_hlc1SiocMinSoftVer is 0 Verify mdd_num_hlc1SiocMajSoftVer is 0 Verify mdd_num_hlc1IolegMinSoftVer is 0 Verify mdd_num_hlc1IolegMajSoftVer is 0 Verify mdd_num_hlc1CpldSoftVer is 0 Verify mdd_num_ltMajSoftVerFL is 15 Verify mdd_num_ltMinSoftVerFL is 15 Verify mdd_num_ltMajSoftVerFR is 15 Verify mdd_num_ltMinSoftVerFR is 15 Verify mdd_num_ltMajSoftVerRL is 15 Verify mdd_num_ltMinSoftVerRL is 15 Verify mdd_num_ltMajSoftVerRR is 15 Verify mdd_num_ltMinSoftVerRR is 15 |  | Normal | nom/nom | Test Case | SSDD-L-31418 SSDD-L-33497 |  | LLR-ICD-20088 | LLR-MC-38981 LLR-MC-40538 LLR-MC-40539 LLR-MC-40540 LLR-MC-40541 | Checks that MDP updates fields of HLC_MD_SUB_SYSTEMS_VERSIONS message
TXB-HLC-TC_8027 | 4.1.2.27.0-59 |  | Set the current mode to INIT mode or Non-operational mode or Operational mode Set ahrspd_enum_ahrsValid to AHRS_VALID_E Set ahrspd_enum_ahrsErrors to AHRS_ERROR_E Set acpd_enum_arincValid to AC_VALID Set atcpd_enum_driverAtacValid to ATC_VALID_E Set cspd_enum_pcmSwitchStatus to CS_SWITCH_REQUESTED_E Set cspd_enum_dcmSwitchStatus to CS_SWITCH_REQUESTED_E Set dfpd_enum_sensor1Valid to DF_SENSOR_VALID_E Set dfpd_enum_dmpForce1Err to DF_NO_ERROR_E (0) Set dfpd_enum_sensor2Valid to DF_SENSOR_VALID_E Set dfpd_enum_dmpForce2Err to DF_NO_ERROR_E (0) Set dgpspd_enum_proxyMode from Sensor 1 to DGPS_MODE_OPERATIONAL_E Set dgpspd_enum_proxyMode from Sensor 2 to DGPS_MODE_OPERATIONAL_E Set dcpd_enum_dico1Valid to DC_VALID_E Set dcpd_enum_dico2Valid to DC_VALID_E Set dppd_enum_autoLockValid to DP_VALID_E Set dppd_enum_dmprLockErrorCode to DP_NO-ERROR_E (0) Set dppd_enum_dmprFrontValid to DP_VALID_E Set dppd_enum_dmprFrontErrorCode to DP_NO-ERROR_E (0) Set dppd_enum_dmprRearValid to DP_VALID_E Set dppd_enum_dmprRearErrorCode to DP_NO-ERROR_E (0) Set alnpd_enum_proxyMode to ALN_MODE_OPERATIONAL_E Set intcpd_enum_comError to INTC_COMMUNICATION_NORMAL_E Set intcpd_enum_intercomFail to INTC_OK_E (0) Set vcpd_enum_lvcValid to LVC_VALID_E Set cspd_enum_neutralSwitchStatus to CS_SWITCH_REQUESTED_E Set swGlob.swpd_enum_skf1Valid to SW_VALID_E Set swGlob.swpd_enum_skf2Valid to SW_VALID_E Set swGlob.swpd_enum_sasaValid to SW_VALID_E Set taspd_enum_tas1Valid to TAS_VALID_E Set taspd_enum_tas2Valid to TAS_VALID_E Set vlpd_enum_pltfmVrtclFLValid to VL_VALID_E Set vlpd_enum_vlErrorFL to VL_NO_ERROR_E (0) Set vlpd_enum_pltfmVrtclFRValid to VL_VALID_E Set vlpd_enum_vlErrorFR to VL_NO_ERROR_E (0) Set vlpd_enum_pltfmVrtclRLValid to VL_VALID_E Set vlpd_enum_vlErrorRL to VL_NO_ERROR_E (0) Set vlpd_enum_pltfmVrtclRRValid to VL_VALID_E Set vlpd_enum_vlErrorRR to VL_NO_ERROR_E (0) Set ltpd_enum_pltfmVrtclFLValid to LT_VALID_E Set ltpd_enum_ltErrorFL to LT_NO_ERROR_E Set ltpd_enum_pltfmVrtclFRValid to LT_VALID_E Set ltpd_enum_ltErrorFR to LT_NO_ERROR_E Set ltpd_enum_pltfmVrtclRLValid to LT_VALID_E Set ltpd_enum_ltErrorRL to LT_NO_ERROR_E Set ltpd_enum_pltfmVrtclRRValid to LT_VALID_E Set ltpd_enum_ltErrorRR to LT_NO_ERROR_E Set wmlpd_enum_status of FL to WML_NORMAL_E (0) Set wmlpd_enum_status of FR to WML_NORMAL_E (0) Set wmlpd_enum_status of RL to WML_NORMAL_E (0) Set wmlpd_enum_status of RR to WML_NORMAL_E (0) Set yrs1pd_enum_proxyMode to YRS_MODE_OPERATIONAL_E (1) Set yrs2pd_enum_proxyMode to YRS_MODE_OPERATIONAL_E (1) Set logpd_flg_recordFail to FAIL Set cspd_enum_estopSwitchStatus to CS_SWITCH_REQUESTED_E Set dpvpd_enum_dmpPosAndVelValid to DPV_VALID_E Set dpvpd_enum_activeErrors to DPV_ACTIVE_NO_ERROR_E Set dfpd_enum_dmpForceStatus to DF_STATUS_NONE_E (0) Set swpd_enum_driverSwTrustLevel to SW_BAD_E (0) Set dcpd_enum_dicoTrustLevel to DC_BAD_E (0) Set taspd_enum_turretTrustLevel to TURRENT_BAD_E (0) Set locd_enum_tlPos to LOC_TRST_LEVEL_INVALID_E (0) Set locd_enum_tlVel to LOC_TRST_LEVEL_INVALID_E (0) Set locd_enum_tlAzimuth to LOC_TRST_LEVEL_INVALID_E (0) Set locd_enum_tlAzRate to LOC_TRST_LEVEL_INVALID_E (0) Set locd_enum_tlTotal to LOC_TRST_LEVEL_INVALID_E (0) Set drd_enum_chSystemStatus to DR_UNKNOWN_E (0) Set dpvpd_y_dmpPosition_mm to 0 Set dpvpd_vel_dmpVelocity_mmps to -250 Set dfpd_f_dmpForce_kN to -400 Set dppd_p_dmprFront_bar to 0 Set dppd_p_dmprRear_bar to 0 Set dppd_p_autoLock_bar to 0 Set drd_flg_lpmFaultFront to 0 Set drd_flg_lpmFaultRear to 0 Set drd_flg_pvpFaultFront to 0 Set drd_flg_pvpFaultRear to 0 Set drd_flg_alvFault to 0 Set drd_flg_vVdPFault to 0 Set drd_flg_pvfFault to 0 Set drd_flg_chargeEnable to 0 Set drd_flg_chargeFront to 0 Set drd_flg_chargeRear to 0 Set drd_flg_dischargeFront to 0 Set drd_flg_dischargeRear to 0 Set drd_flg_connect to 0 Set drd_enum_chgCorrectTrustLevel to DR_BAD_E (0) Set drd_enum_cylUnlockedTrustLevel to DR_BAD_E (0) Set drd_enum_autoLckAvbleTrustLevel to DR_BAD_E (0) Set drd_enum_dmpngCorrectTrustLevel to DR_BAD_E (0) Set taspd_a_tas1_deg to -180 Set taspd_a_tas2_deg to -180 Set taspd_a_rawTas1_deg to -180 Set taspd_a_rawTas2_deg to -180 Set lvcpd_enum_turretLockStatus to LVC_UNLOCKED_E (0) Set vlpd_f_pltfmVrtclFR_kN to -320 Set vlpd_f_pltfmVrtclFL_kN to -320 Set vlpd_f_pltfmVrtclRR_kN to -320 Set vlpd_f_pltfmVrtclRL_kN to -320 Set ltpd_f_pltfmVrtclFR_kN to -320 Set ltpd_f_pltfmVrtclFL_kN to -320 Set ltpd_f_pltfmVrtclRR_kN to -320 Set ltpd_f_pltfmVrtclRL_kN to -320 Set yrs1pd_adot_yrs1YawRate_degps to -163.84 Set yrs2pd_adot_yrs2YawRate_degps to -163.84 Set ahrspd_adot_ahrsYawRate_degps to -630 Set yrfd_adot_fltYawRate_degps to -1000 Set yrfd_enum_fltTrustLevel to Not_Valid (0) Set yrfd_flg_fltYawRateValid to Not_Valid (0) Set bswbd_flg_avcId equal to FALSE (AVC_1_E) Set bswbd_flg_avcIsMaster to TRUE Set bswbd_flg_backUpActive to TRUE Verify mdd_enum_ahrsSystemStatus is MD_SUB_SYSTEM_STATUS_OK_E Verify mdd_enum_arincSystemStatus is MD_SUB_SYSTEM_STATUS_OK_E Verify mdd_enum_atacSystemStatus is MD_SUB_SYSTEM_STATUS_OK_E Verify mdd_enum_pcmSystemStatus is MD_SUB_SYSTEM_STATUS_OK_E Verify mdd_enum_dcmSystemStatus is MD_SUB_SYSTEM_STATUS_OK_E Verify mdd_enum_df1SystemStatus is MD_SUB_SYSTEM_STATUS_OK_E Verify mdd_enum_df2SystemStatus is MD_SUB_SYSTEM_STATUS_OK_E Verify mdd_enum_dgps1SystemStatus is MD_SUB_SYSTEM_STATUS_OK_E Verify mdd_enum_dgps2SystemStatus is MD_SUB_SYSTEM_STATUS_OK_E Verify mdd_enum_dico1SystemStatus is MD_SUB_SYSTEM_STATUS_OK_E Verify mdd_enum_dico2SystemStatus is MD_SUB_SYSTEM_STATUS_OK_E Verify mdd_enum_dpAutoSystemStatus is MD_SUB_SYSTEM_STATUS_OK_E Verify mdd_enum_dpFrontSystemStatus is MD_SUB_SYSTEM_STATUS_OK_E Verify mdd_enum_dpRearSystemStatus is MD_SUB_SYSTEM_STATUS_OK_E Verify mdd_enum_gpsAlignSystemStatus is MD_SUB_SYSTEM_STATUS_OK_E Verify mdd_enum_intercomSystemStatus is MD_SUB_SYSTEM_STATUS_OK_E Verify mdd_enum_lvcSystemStatus is MD_SUB_SYSTEM_STATUS_OK_E Verify mdd_enum_nuePbSystemStatus is MD_SUB_SYSTEM_STATUS_OK_E Verify mdd_enum_radarSystemStatus is MD_SUB_SYSTEM_STATUS_INVALID_E Verify mdd_enum_rdrpcSystemStatus is MD_SUB_SYSTEM_STATUS_INVALID_E Verify mdd_enum_swm1SystemStatus is MD_SUB_SYSTEM_STATUS_OK_E Verify mdd_enum_swm2SystemStatus is MD_SUB_SYSTEM_STATUS_OK_E Verify mdd_enum_swm3SystemStatus is MD_SUB_SYSTEM_STATUS_OK_E Verify mdd_enum_tas1SystemStatus is MD_SUB_SYSTEM_STATUS_OK_E Verify mdd_enum_tas2SystemStatus is MD_SUB_SYSTEM_STATUS_OK_E Verify mdd_enum_vlFLSystemStatus is MD_SUB_SYSTEM_STATUS_OK_E Verify mdd_enum_vlFRSystemStatus is MD_SUB_SYSTEM_STATUS_OK_E Verify mdd_enum_vlRLSystemStatus is MD_SUB_SYSTEM_STATUS_OK_E Verify mdd_enum_vlRRSystemStatus is MD_SUB_SYSTEM_STATUS_OK_E Verify mdd_enum_ltFLSystemStatus is MD_SUB_SYSTEM_STATUS_OK_E Verify mdd_enum_ltFRSystemStatus is MD_SUB_SYSTEM_STATUS_OK_E Verify mdd_enum_ltRLSystemStatus is MD_SUB_SYSTEM_STATUS_OK_E Verify mdd_enum_ltRRSystemStatus is MD_SUB_SYSTEM_STATUS_OK_E Verify mdd_enum_wmFLSystemStatus is wmlpd_enum_status of FL Verify mdd_enum_wmFRSystemStatus is wmlpd_enum_status of FR Verify mdd_enum_wmRLSystemStatus is wmlpd_enum_status of RL Verify mdd_enum_wmRRSystemStatus is wmlpd_enum_status of RR Verify mdd_enum_yawRate1SystemStatus is MD_SUB_SYSTEM_STATUS_OK_E Verify mdd_enum_yawRate2SystemStatus is MD_SUB_SYSTEM_STATUS_OK_E Verify mdd_enum_loggerSystemStatus is MD_SUB_SYSTEM_STATUS_OK_E Verify mdd_enum_estopPbSystemStatus is MD_SUB_SYSTEM_STATUS_OK_E Verify mdd_enum_dpvSystemStatus is MD_SUB_SYSTEM_STATUS_OK_E Verify mdd_enum_dmpForceTrustLevel is MDP_SYSTEM_TRUST_LEVEL_UNKNOWN_E Verify mdd_enum_driverSwTrustLevel is MDP_SYSTEM_TRUST_LEVEL_LOW_E Verify mdd_enum_dicoTrustLevel is MDP_SYSTEM_TRUST_LEVEL_LOW_E Verify spr_1byte is 0 Verify mdd_enum_tasTrustLevel is taspd_enum_turretTrustLevel Verify mdd_enum_slcTrustLevel is 0 Verify mdd_enum_localizPosTrustLevel is locd_enum_tlPos Verify mdd_enum_localizVelTrustLevel is locd_enum_tlVel Verify mdd_enum_localizAziTrustLevel is locd_enum_tlAzimuth Verify mdd_enum_localizAziRateTrstLvl is locd_enum_tlAzRate Verify mdd_enum_localizTotalTrustLevel is locd_enum_tlTotal Verify mdd_enum_wmFLSystemStatus is wmlpd_enum_statusFL Verify mdd_enum_wmFRSystemStatus is wmlpd_enum_statusFR Verify mdd_enum_wmRLSystemStatus is wmlpd_enum_statusRL Verify mdd_enum_wmRRSystemStatus is wmlpd_enum_statusRR Verify mdd_enum_chSystemStatus is drd_enum_chSystemStatus Verify mdd_y_dmpPosition_mm is dpvpd_y_dmpPosition_mm Verify mdd_vel_dmpVelocity_mmps is dpvpd_vel_dmpVelocity_mmps Verify mdd_f_dmpForce_kN is dfpd_f_dmpForce_kN Verify mdd_p_dmprFront_bar is dppd_p_dmprFront_bar Verify mdd_p_dmprRear_bar is dppd_p_dmprRear_bar Verify mdd_p_autoLock_bar is dppd_p_autoLock_bar Verify mdd_bm_dmpMonitorFaults.strMdDmpMonitorFaultsBit0 is drd_flg_lpmFaultFront Verify mdd_bm_dmpMonitorFaults.strMdDmpMonitorFaultsBit1 is drd_flg_lpmFaultRear Verify mdd_bm_dmpMonitorFaults.strMdDmpMonitorFaultsBit2 is drd_flg_pvpFaultFront Verify mdd_bm_dmpMonitorFaults.strMdDmpMonitorFaultsBit3 is drd_flg_pvpFaultRear Verify mdd_bm_dmpMonitorFaults.strMdDmpMonitorFaultsBit4 is drd_flg_alvFault Verify mdd_bm_dmpMonitorFaults.strMdDmpMonitorFaultsBit5 is drd_flg_vVdPFault Verify mdd_bm_dmpMonitorFaults.strMdDmpMonitorFaultsBit6 is drd_flg_pvfFault Verify mdd_bm_dmpActuators.strMdDmpActuatorsBit0 is drd_flg_chargeEnable Verify mdd_bm_dmpActuators.strMdDmpActuatorsBit1 is drd_flg_chargeFront Verify mdd_bm_dmpActuators.strMdDmpActuatorsBit2 is drd_flg_chargeRear Verify mdd_bm_dmpActuators.strMdDmpActuatorsBit3 is drd_flg_dischargeFront Verify mdd_bm_dmpActuators.strMdDmpActuatorsBit4 is drd_flg_dischargeRear Verify mdd_bm_dmpActuators.strMdDmpActuatorsBit5 is drd_flg_connect Verify mdd_enum_chgCorrectTrustLevel is drd_enum_chgCorrectTrustLevel Verify mdd_enum_cylUnlockedTrustLevel is drd_enum_cylUnlockedTrustLevel Verify mdd_enum_autoLckAvbleTrustLevel is drd_enum_autoLckAvbleTrustLevel Verify mdd_enum_dmpngCorrectTrustLevel is drd_enum_dmpngCorrectTrustLevel Verify mdd_a_tas1_deg is tasd_a_tas1_deg Verify mdd_a_tas2_deg is tasd_a_tas2_deg Verify mdd_a_rawTas1_deg is tasd_a_rawTas1_deg Verify mdd_a_rawTas2_deg is tasd_a_rawTas2_deg Verify mdd_enum_turretLockStatus is lvcpd_enum_turretLockStatus Verify mdd_f_pltfmVrtclFR_kN is vld_f_pltfmVrtclFR_kN Verify mdd_f_pltfmVrtclFL_kN is vld_f_pltfmVrtclFL_kN Verify mdd_f_pltfmVrtclRR_kN is vld_f_pltfmVrtclRR_kN Verify mdd_f_pltfmVrtclRL_kN is vld_f_pltfmVrtclRL_kN Verify mdd_f_ltPltfmLtrlFR_kN is ltpd_f_pltfmVrtclFR_kN Verify mdd_f_ltPltfmLtrlFL_kN is ltpd_f_pltfmVrtclFL_kN Verify mdd_f_ltPltfmLtrlRR_kN is ltpd_f_pltfmVrtclRR_kN Verify mdd_f_ltPltfmLtrlRL_kN is ltpd_f_pltfmVrtclRL_kN Verify mdd_adot_yrs1YawRate_degps is yrs1d_adot_yrs1YawRate_degps Verify mdd_adot_yrs2YawRate_degps is yrs2d_adot_yrs2YawRate_degps Verify mdd_adot_ahrsYawRate_degps is ahrspd_adot_ahrsYawRate_degps Verify mdd_adot_fltYawRate_degps is yrfd_adot_fltYawRate_degps Verify mdd_enum_fltTrustLevel is yrfd_enum_fltTrustLevel Verify mdd_flg_fltYawRateValid is yrfd_flg_fltYawRateValid Verify mdd_enum_hlc1SystemStatus is MD_SUB_SYSTEM_STATUS_OK_E Verify mdd_enum_hlc2SystemStatus is MD_SUB_SYSTEM_STATUS_OK_E |  | Normal | nom/nom | Test Case | SSDD-L-29618 SSDD-L-33497 |  | LLR-ICD-20088 LLR-ICD-31754 | LLR-MC-38979 LLR-MC-40036 LLR-MC-40037 LLR-MC-40038 LLR-MC-40536 LLR-MC-64918 | Checks that MDP updates fields of HLC_MD_SUB_SYSTEMS_STATUS message
TXB-HLC-TC_8028 | 4.1.2.27.0-60 |  | Set the current mode to INIT mode or Non-operational mode or Operational mode Set ahrspd_enum_ahrsValid to AHRS_INVALID_E Set ahrspd_enum_ahrsErrors to AHRS_ERROR_E Set acpd_enum_arincValid to AC_INVALID_E Set atcpd_enum_driverAtacValid to ATC_INVALID_E Set cspd_enum_pcmSwitchStatus to CS_SWITCH_INVALID_E (2) Set cspd_enum_dcmSwitchStatus equal to CS_SWITCH_INVALID_E (2) Set dfpd_enum_sensor1Valid to DF_SENSOR_VALID_E Set dfpd_enum_dmpForce1Err to POWER_SUPPLY_ERROR_E (1) Set dfpd_enum_sensor2Valid to DF_SENSOR_VALID_E Set dfpd_enum_dmpForce2Err to POWER_SUPPLY_ERROR_E (1) Set dgpspd_enum_proxyMode from Sensor 1 to DGPS_MODE_NON_OPERATIONAL_E Set dgpspd_enum_dgpsErrors from Sensor 1 to DGPS_ERROR_E Set dgpspd_enum_proxyMode from Sensor 2 to DGPS_MODE_NON_OPERATIONAL_E Set dgpspd_enum_dgpsErrors from Sensor 2 to DGPS_ERROR_E Set dcpd_enum_dico1Valid to DC_INVALID_E Set dcpd_enum_dico2Valid to DC_INVALID_E Set dppd_enum_autoLockValid to DP_VALID_E Set dppd_enum_dmprLockErrorCode to DP_GENERIC-ERROR_E (1) Set dppd_enum_dmprFrontValid to DP_VALID_E Set dppd_enum_dmprFrontErrorCode to DP_GENERIC-ERROR_E (1) Set dppd_enum_dmprRearValid to DP_VALID_E Set dppd_enum_dmprRearErrorCode to DP_GENERIC-ERROR_E (1) Set alnpd_enum_proxyMode to ALN_MODE_NON_OPERATIONAL_E Set alnpd_enum_alnErrors to ALN_ERROR_E Set intcpd_enum_comError to INTC_COMMUNICATION_NORMAL_E Set intcpd_enum_intercomFail to INTC_FAILED_E (1) Set lvcpd_enum_lvcValid to LVC_INVALID_E Set cspd_enum_neutralSwitchStatus to CS_SWITCH_INVALID_E Set swGlob.swpd_enum_skf1Valid to SW_INVALID_E Set swGlob.swpd_enum_skf2Valid to SW_INVALID_E Set swGlob.swpd_enum_sasaValid to SW_INVALID_E Set taspd_enum_tas1Valid to TAS_INVALID_E Set taspd_enum_tas2Valid to TAS_INVALID_E Set vlpd_enum_pltfmVrtclFLValid to VL_VALID_E Set vlpd_enum_vlErrorFL to VL_POWER_SUPPLY_ERROR_E (1) Set vlpd_enum_pltfmVrtclFRValid to VL_VALID_E Set vlpd_enum_vlErrorFR to VL_POWER_SUPPLY_ERROR_E (1) Set vlpd_enum_pltfmVrtclRLValid to VL_VALID_E Set vlpd_enum_vlErrorRL to VL_POWER_SUPPLY_ERROR_E (1) Set vlpd_enum_pltfmVrtclRRValid to VL_VALID_E Set vlpd_enum_vlErrorRR to VL_POWER_SUPPLY_ERROR_E (1) Set ltpd_enum_pltfmVrtclFLValid to LT_VALID_E Set ltpd_enum_ltErrorFL to LT_POWER_SUPPLY_ERROR_E (1) Set ltpd_enum_pltfmVrtclFRValid to LT_VALID_E Set ltpd_enum_ltErrorFR to LT_POWER_SUPPLY_ERROR_E (1) Set ltpd_enum_pltfmVrtclRLValid to LT_VALID_E Set ltpd_enum_ltErrorRL to LT_POWER_SUPPLY_ERROR_E (1) Set ltpd_enum_pltfmVrtclRRValid to LT_VALID_E Set ltpd_enum_ltErrorRR to LT_POWER_SUPPLY_ERROR_E (1) Set wmlpd_enum_status of FL to WML_CASTOR_E (1) Set wmlpd_enum_status of FR to WML_CASTOR_E (1) Set wmlpd_enum_status of RL to WML_CASTOR_E (1) Set wmlpd_enum_status of RR to WML_CASTOR_E (1) Set yrs1pd_enum_proxyMode to YRS_MODE_NON_OPERATIONAL_E Set yrs1pd_enum_yrsErrors to YRS_ERROR_E Set yrs2pd_enum_proxyMode to YRS_MODE_NON_OPERATIONAL_E Set yrs2pd_enum_yrsErrors to YRS_ERROR_E Set logpd_flg_recordFail to 1 Set cspd_enum_estopSwitchStatus to CS_SWITCH_INVALID_E Set dpvpd_enum_dmpPosAndVelValid to DPV_VALID_E Set dpvpd_enum_activeErrors to DPV_ACTIVE_ERROR_E Set dfpd_enum_dmpForceStatus to DF_STATUS_GOOD_E (1) Set swpd_enum_driverSwTrustLevel to SW_MEDIUM_E (1) Set dcpd_enum_dicoTrustLevel to DC_MEDIUM_E (1) Set taspd_enum_turretTrustLevel to TURRENT_MEDIUM_E (1) Set locd_enum_tlPos to LOC_TRST_LEVEL_LOW_E (1) Set locd_enum_tlVel to LOC_TRST_LEVEL_LOW_E (1) Set locd_enum_tlAzimuth to LOC_TRST_LEVEL_LOW_E (1) Set locd_enum_tlAzRate to LOC_TRST_LEVEL_LOW_E (1) Set locd_enum_tlTotal to LOC_TRST_LEVEL_LOW_E (1) Set wmlpd_enum_statusFL to WML_CASTOR_E (1) Set wmlpd_enum_statusFR to WML_CASTOR_E (1) Set wmlpd_enum_statusRL to WML_STATUS_CASTOR_E (1) Set wmlpd_enum_statusRR to WML_STATUS_CASTOR_E (1) Set drd_enum_chSystemStatus to DR_CHARGED_DISCONN_E (3) Set dpvpd_y_dmpPosition_mm to 280 Set dpvpd_vel_dmpVelocity_mmps to 0 Set dfpd_f_dmpForce_kN to 0 Set dppd_p_dmprFront_bar to 125 Set dppd_p_dmprRear_bar to 125 Set dppd_p_autoLock_bar to 125 Set drd_flg_lpmFaultFront to 1 Set drd_flg_lpmFaultRear to 1 Set drd_flg_pvpFaultFront to 1 Set drd_flg_pvpFaultRear to 1 Set drd_flg_alvFault to 1 Set drd_flg_vVdPFault to 1 Set drd_flg_pvfFault to 1 Set drd_flg_chargeEnable to 1 Set drd_flg_chargeFront to 1 Set drd_flg_chargeRear to 1 Set drd_flg_dischargeFront to 1 Set drd_flg_dischargeRear to 1 Set drd_flg_connect to 1 Set drd_enum_chgCorrectTrustLevel to DR_MEDIUM_E (1) Set drd_enum_cylUnlockedTrustLevel to DR_MEDIUM_E (1) Set drd_enum_autoLckAvbleTrustLevel to DR_MEDIUM_E (1) Set drd_enum_dmpngCorrectTrustLevel to DR_MEDIUM_E (1) Set taspd_a_tas1_deg to 0 Set taspd_a_tas2_deg to 0 Set taspd_a_rawTas1_deg to 0 Set taspd_a_rawTas2_deg to 0 Set lvcpd_enum_turretLockStatus to LVC_LOCKED_E (1) Set vlpd_f_pltfmVrtclFR_kN to 0 Set vlpd_f_pltfmVrtclFL_kN to 0 Set vlpd_f_pltfmVrtclRR_kN to 0 Set vlpd_f_pltfmVrtclRL_kN to 0 Set ltpd_f_pltfmVrtclFR_kN to 0 Set ltpd_f_pltfmVrtclFL_kN to 0 Set ltpd_f_pltfmVrtclRR_kN to 0 Set ltpd_f_pltfmVrtclRL_kN to 0 Set yrs1pd_adot_yrs1YawRate_degps to 0 Set yrs2pd_adot_yrs2YawRate_degps to 0 Set ahrspd_adot_ahrsYawRate_degps to 0 Set yrfd_adot_fltYawRate_degps to 0 Set yrfd_enum_fltTrustLevel to Low (1) Set yrfd_flg_fltYawRateValid to Valid (1) Set bswbd_flg_avcId to FALSE (AVC_1_E) Set bswbd_flg_avcIsMaster to TRUE Set bswbd_flg_backUpActive to FALSE Verify mdd_enum_ahrsSystemStatus is MD_SUB_SYSTEM_STATUS_FAILED_E Verify mdd_enum_arincSystemStatus is MD_SUB_SYSTEM_STATUS_INVALID_E Verify mdd_enum_atacSystemStatus is MD_SUB_SYSTEM_STATUS_INVALID_E Verify mdd_enum_pcmSystemStatus is MD_SUB_SYSTEM_STATUS_INVALID_E Verify mdd_enum_dcmSystemStatus is MD_SUB_SYSTEM_STATUS_INVALID_E Verify mdd_enum_df1SystemStatus is MD_SUB_SYSTEM_STATUS_FAILED_E Verify mdd_enum_df2SystemStatus is MD_SUB_SYSTEM_STATUS_FAILED_E Verify mdd_enum_dgps1SystemStatus is MD_SUB_SYSTEM_STATUS_FAILED_E Verify mdd_enum_dgps2SystemStatus is MD_SUB_SYSTEM_STATUS_FAILED_E Verify mdd_enum_dico1SystemStatus is MD_SUB_SYSTEM_STATUS_INVALID_E Verify mdd_enum_dico2SystemStatus is MD_SUB_SYSTEM_STATUS_INVALID_E Verify mdd_enum_dpAutoSystemStatus is MD_SUB_SYSTEM_STATUS_FAILED_E Verify mdd_enum_dpFrontSystemStatus is MD_SUB_SYSTEM_STATUS_FAILED_E Verify mdd_enum_dpRearSystemStatus is MD_SUB_SYSTEM_STATUS_FAILED_E Verify mdd_enum_gpsAlignSystemStatus is MD_SUB_SYSTEM_STATUS_FAILED_E Verify mdd_enum_intercomSystemStatus is MD_SUB_SYSTEM_STATUS_FAILED_E Verify mdd_enum_lvcSystemStatus is MD_SUB_SYSTEM_STATUS_INVALID_E Verify mdd_enum_nuePbSystemStatus is MD_SUB_SYSTEM_STATUS_INVALID_E Verify mdd_enum_radarSystemStatus is MD_SUB_SYSTEM_STATUS_INVALID_E Verify mdd_enum_rdrpcSystemStatus is MD_SUB_SYSTEM_STATUS_INVALID_E Verify mdd_enum_swm1SystemStatus is MD_SUB_SYSTEM_STATUS_INVALID_E Verify mdd_enum_swm2SystemStatus is MD_SUB_SYSTEM_STATUS_INVALID_E Verify mdd_enum_swm3SystemStatus is MD_SUB_SYSTEM_STATUS_INVALID_E Verify mdd_enum_tas1SystemStatus is MD_SUB_SYSTEM_STATUS_INVALID_E Verify mdd_enum_tas2SystemStatus is MD_SUB_SYSTEM_STATUS_INVALID_E Verify mdd_enum_vlFLSystemStatus is MD_SUB_SYSTEM_STATUS_FAILED_E Verify mdd_enum_vlFRSystemStatus is MD_SUB_SYSTEM_STATUS_FAILED_E Verify mdd_enum_vlRLSystemStatus is MD_SUB_SYSTEM_STATUS_FAILED_E Verify mdd_enum_vlRRSystemStatus is MD_SUB_SYSTEM_STATUS_FAILED_E Verify mdd_enum_ltFLSystemStatus is MD_SUB_SYSTEM_STATUS_FAILED_E Verify mdd_enum_ltFRSystemStatus is MD_SUB_SYSTEM_STATUS_FAILED_E Verify mdd_enum_ltRLSystemStatus is MD_SUB_SYSTEM_STATUS_FAILED_E Verify mdd_enum_ltRRSystemStatus is MD_SUB_SYSTEM_STATUS_FAILED_E Verify mdd_enum_wmFLSystemStatus is wmlpd_enum_status of FL Verify mdd_enum_wmFRSystemStatus is wmlpd_enum_status of FR Verify mdd_enum_wmRLSystemStatus is wmlpd_enum_status of RL Verify mdd_enum_wmRRSystemStatus is wmlpd_enum_status of RR Verify mdd_enum_yawRate1SystemStatus is MD_SUB_SYSTEM_STATUS_FAILED_E Verify mdd_enum_yawRate2SystemStatus is MD_SUB_SYSTEM_STATUS_FAILED_E Verify mdd_enum_loggerSystemStatus is MD_SUB_SYSTEM_STATUS_INVALID_E Verify mdd_enum_estopPbSystemStatus is MD_SUB_SYSTEM_STATUS_INVALID_E Verify mdd_enum_dpvSystemStatus is MD_SUB_SYSTEM_STATUS_FAILED_E Verify mdd_enum_dmpForceTrustLevel is MDP_SYSTEM_TRUST_LEVEL_HIGH_E Verify mdd_enum_driverSwTrustLevel is MDP_SYSTEM_TRUST_LEVEL_MEDIUM_E Verify mdd_enum_dicoTrustLevel is MDP_SYSTEM_TRUST_LEVEL_MEDIUM_E Verify spr_1byte is 0 Verify mdd_enum_tasTrustLevel is taspd_enum_turretTrustLevel Verify mdd_enum_localizPosTrustLevel is locd_enum_tlPos Verify mdd_enum_localizVelTrustLevel is locd_enum_tlVel Verify mdd_enum_localizAziTrustLevel is locd_enum_tlAzimuth Verify mdd_enum_localizAziRateTrstLvl is locd_enum_tlAzRate Verify mdd_enum_localizTotalTrustLevel is locd_enum_tlTotal Verify mdd_enum_wmFLSystemStatus is wmlpd_enum_statusFL Verify mdd_enum_wmFRSystemStatus is wmlpd_enum_statusFR Verify mdd_enum_wmRLSystemStatus is wmlpd_enum_statusRL Verify mdd_enum_wmRRSystemStatus is wmlpd_enum_statusRR Verify mdd_enum_chSystemStatus is drd_enum_chSystemStatus Verify mdd_y_dmpPosition_mm is dpvpd_y_dmpPosition_mm Verify mdd_vel_dmpVelocity_mmps is dpvpd_vel_dmpVelocity_mmps Verify mdd_f_dmpForce_kN is dfpd_f_dmpForce_kN Verify mdd_p_dmprFront_bar is dppd_p_dmprFront_bar Verify mdd_p_dmprRear_bar is dppd_p_dmprRear_bar Verify mdd_p_autoLock_bar is dppd_p_autoLock_bar Verify mdd_bm_dmpMonitorFaults.strMdDmpMonitorFaultsBit0 is drd_flg_lpmFaultFront Verify mdd_bm_dmpMonitorFaults.strMdDmpMonitorFaultsBit1 is drd_flg_lpmFaultRear Verify mdd_bm_dmpMonitorFaults.strMdDmpMonitorFaultsBit2 is drd_flg_pvpFaultFront Verify mdd_bm_dmpMonitorFaults.strMdDmpMonitorFaultsBit3 is drd_flg_pvpFaultRear Verify mdd_bm_dmpMonitorFaults.strMdDmpMonitorFaultsBit4 is drd_flg_alvFault Verify mdd_bm_dmpMonitorFaults.strMdDmpMonitorFaultsBit5 is drd_flg_vVdPFault Verify mdd_bm_dmpMonitorFaults.strMdDmpMonitorFaultsBit6 is drd_flg_pvfFault Verify mdd_bm_dmpActuators.strMdDmpActuatorsBit0 is drd_flg_chargeEnable Verify mdd_bm_dmpActuators.strMdDmpActuatorsBit1 is drd_flg_chargeFront Verify mdd_bm_dmpActuators.strMdDmpActuatorsBit2 is drd_flg_chargeRear Verify mdd_bm_dmpActuators.strMdDmpActuatorsBit3 is drd_flg_dischargeFront Verify mdd_bm_dmpActuators.strMdDmpActuatorsBit4 is drd_flg_dischargeRear Verify mdd_bm_dmpActuators.strMdDmpActuatorsBit5 is drd_flg_connect Verify mdd_enum_chgCorrectTrustLevel is drd_enum_chgCorrectTrustLevel Verify mdd_enum_cylUnlockedTrustLevel is drd_enum_cylUnlockedTrustLevel Verify mdd_enum_autoLckAvbleTrustLevel is drd_enum_autoLckAvbleTrustLevel Verify mdd_enum_dmpngCorrectTrustLevel is drd_enum_dmpngCorrectTrustLevel Verify mdd_a_tas1_deg is tasd_a_tas1_deg Verify mdd_a_tas2_deg is tasd_a_tas2_deg Verify mdd_a_rawTas1_deg is tasd_a_rawTas1_deg Verify mdd_a_rawTas2_deg is tasd_a_rawTas2_deg Verify mdd_enum_turretLockStatus is lvcpd_enum_turretLockStatus Verify mdd_f_pltfmVrtclFR_kN is vld_f_pltfmVrtclFR_kN Verify mdd_f_pltfmVrtclFL_kN is vld_f_pltfmVrtclFL_kN Verify mdd_f_pltfmVrtclRR_kN is vld_f_pltfmVrtclRR_kN Verify mdd_f_pltfmVrtclRL_kN is vld_f_pltfmVrtclRL_kN Verify mdd_f_ltPltfmLtrlFR_kN is ltpd_f_pltfmVrtclFR_kN Verify mdd_f_ltPltfmLtrlFL_kN is ltpd_f_pltfmVrtclFL_kN Verify mdd_f_ltPltfmLtrlRR_kN is ltpd_f_pltfmVrtclRR_kN Verify mdd_f_ltPltfmLtrlRL_kN is ltpd_f_pltfmVrtclRL_kN Verify mdd_adot_yrs1YawRate_degps is yrs1d_adot_yrs1YawRate_degps Verify mdd_adot_yrs2YawRate_degps is yrs2d_adot_yrs2YawRate_degps Verify mdd_adot_ahrsYawRate_degps is ahrspd_adot_ahrsYawRate_degps Verify mdd_adot_fltYawRate_degps is yrfd_adot_fltYawRate_degps Verify mdd_enum_fltTrustLevel is yrfd_enum_fltTrustLevel Verify mdd_flg_fltYawRateValid is yrfd_flg_fltYawRateValid Verify mdd_enum_hlc1SystemStatus is MD_SUB_SYSTEM_STATUS_OK_E Verify mdd_enum_hlc2SystemStatus is MD_SUB_SYSTEM_STATUS_FAILED_E |  | Normal | nom/nom | Test Case | SSDD-L-29618 SSDD-L-33497 |  | LLR-ICD-20088 LLR-ICD-31754 | LLR-MC-38979 LLR-MC-40036 LLR-MC-40037 LLR-MC-40038 LLR-MC-40536 | Checks that MDP updates fields of HLC_MD_SUB_SYSTEMS_STATUS message
TXB-HLC-TC_8029 | 4.1.2.27.0-61 |  | Set the current mode to INIT mode or Non-operational mode or Operational mode Set ahrspd_enum_ahrsValid to AHRS_INVALID_E Set ahrspd_enum_ahrsErrors to AHRS_NO_ERROR_E Set acpd_enum_arincValid to AC_INVALID_E Set atcpd_enum_driverAtacValid to ATC_INVALID_E Set cspd_enum_pcmSwitchStatus to CS_SWITCH_INVALID_E Set cspd_enum_dcmSwitchStatus to CS_SWITCH_INVALID_E Set dfpd_enum_sensor1Valid to DF_SENSOR_INVALID_E Set dfpd_enum_dmpForce1Err to DF_NO_ERROR_E Set dfpd_enum_sensor2Valid to DF_SENSOR_INVALID_E Set dfpd_enum_dmpForce2Err to DF_NO_ERROR_E Set dgpspd_enum_proxyMode from Sensor 1 to DGPS_MODE_NON_OPERATIONAL_E Set dgpspd_enum_dgpsErrors from Sensor 1 to DGPS_NO_ERROR_E Set dgpspd_enum_dgpsPosValid from Sensor 1 to DGPS_INVALID_E Set dgpspd_enum_dgpsVelValid from Sensor 1 to DGPS_VALID_E Set dgpspd_enum_proxyMode from Sensor 2 to DGPS_MODE_NON_OPERATIONAL_E Set dgpspd_enum_dgpsErrors from Sensor 2 to DGPS_NO_ERROR_E Set dgpspd_enum_dgpsPosValid from Sensor 2 to DGPS_INVALID_E Set dgpspd_enum_dgpsVelValid from Sensor 2 to DGPS_VALID_E Set dcpd_enum_dico1Valid to DC_INVALID_E Set dcpd_enum_dico2Valid to DC_INVALID_E Set dppd_enum_autoLockValid to DP_INVALID_E Set dppd_enum_dmprLockErrorCode to DP_NO_ERROR_E Set dppd_enum_dmprFrontValid to DP_INVALID_E Set dppd_enum_dmprFrontErrorCode to DP_NO_ERROR_E Set dppd_enum_dmprRearValid to DP_INVALID_E Set dppd_enum_dmprRearErrorCode to DP_NO_ERROR_E Set alnpd_enum_proxyMode to ALN_MODE_NON_OPERATIONAL_E Set alnpd_enum_alnErrors to ALN_NO_ERROR_E Set alnpd_enum_alignAzimuthValid to ALN_INVALID_E Set intcpd_enum_comError to INTC_COMMUNICATION_ERROR_E Set intcpd_enum_intercomFail to INTC_OK_E (0) Set lvcpd_enum_lvcValid to LVC_INVALID_E Set cspd_enum_neutralSwitchStatus to CS_SWITCH_INVALID_E Set swGlob.swpd_enum_skf1Valid to SW_INVALID_E Set swGlob.swpd_enum_skf2Valid to SW_INVALID_E Set swGlob.swpd_enum_sasaValid to SW_INVALID_E Set taspd_enum_tas1Valid to TAS_INVALID_E Set taspd_enum_tas2Valid to TAS_INVALID_E Set vlpd_enum_pltfmVrtclFLValid to VL_INVALID_E Set vlpd_enum_vlErrorFL to VL_NO_ERROR_E Set vlpd_enum_pltfmVrtclFRValid to VL_INVALID_E Set vlpd_enum_vlErrorFR to VL_NO_ERROR_E Set vlpd_enum_pltfmVrtclRLValid to VL_INVALID_E Set vlpd_enum_vlErrorRL to VL_NO_ERROR_E Set vlpd_enum_pltfmVrtclRRValid to VL_INVALID_E Set vlpd_enum_vlErrorRR to VL_NO_ERROR_E Set ltpd_enum_pltfmVrtclFLValid to LT_INVALID_E Set ltpd_enum_ltErrorFL to LT_NO_ERROR_E Set ltpd_enum_pltfmVrtclFRValid to LT_INVALID_E Set ltpd_enum_ltErrorFR to LT_NO_ERROR_E Set ltpd_enum_pltfmVrtclRLValid to LT_INVALID_E Set ltpd_enum_ltErrorRL to LT_NO_ERROR_E Set ltpd_enum_pltfmVrtclRRValid to LT_INVALID_E Set ltpd_enum_ltErrorRR to LT_NO_ERROR_E Set wmlpd_enum_status of FL to WML_STUCK_E (2) Set wmlpd_enum_status of FR to WML_STUCK_E (2) Set wmlpd_enum_status of RL to WML_STUCK_E (2) Set wmlpd_enum_status of RR to WML_STUCK_E (2) Set yrs1pd_enum_proxyMode to YRS_MODE_NON_OPERATIONAL_E Set yrs1pd_enum_yrsErrors to YRS_NO_ERROR_E Set yrs1pd_enum_yrs1Valid to YRS_INVALID_E Set yrs2pd_enum_proxyMode to YRS_MODE_NON_OPERATIONAL_E Set yrs2pd_enum_yrsErrors to YRS_NO_ERROR_E Set yrs2pd_enum_yrs1Valid toYRS_INVALID_E Set logpd_flg_recordFail to 1 Set cspd_enum_estopSwitchStatus to CS_SWITCH_INVALID_E Set dpvpd_enum_dmpPosAndVelValid to DPV_INVALID_E Set dpvpd_enum_activeErrors to DPV_ACTIVE_NO_ERROR_E Set dfpd_enum_dmpForceStatus to DF_STATUS_MEDIUM_E (2) Set swpd_enum_driverSwTrustLevel to SW_GOOD_E (2) Set dcpd_enum_dicoTrustLevel to DC_GOOD_E (2) Set taspd_enum_turretTrustLevel to TURRENT_GOOD_E (2) Set locd_enum_tlPos to LOC_TRST_LEVEL_HIGH_E (3) Set locd_enum_tlVel to LOC_TRST_LEVEL_HIGH_E (3) Set locd_enum_tlAzimuth to LOC_TRST_LEVEL_HIGH_E (3) Set locd_enum_tlAzRate to LOC_TRST_LEVEL_HIGH_E (3) Set locd_enum_tlTotal to LOC_TRST_LEVEL_HIGH_E (3) Set drd_enum_chSystemStatus to DR_ERROR_E (6) Set dpvpd_y_dmpPosition_mm to 560 Set dpvpd_vel_dmpVelocity_mmps to 250 Set dfpd_f_dmpForce_kN to 400 Set dppd_p_dmprFront_bar to 250 Set dppd_p_dmprRear_bar to 250 Set dppd_p_autoLock_bar to 250 Set drd_flg_lpmFaultFront to 1 Set drd_flg_lpmFaultRear to 1 Set drd_flg_pvpFaultFront to 1 Set drd_flg_pvpFaultRear to 1 Set drd_flg_alvFault to 1 Set drd_flg_vVdPFault to 1 Set drd_flg_pvfFault to 1 Set drd_flg_chargeEnable to 1 Set drd_flg_chargeFront to 1 Set drd_flg_chargeRear to 1 Set drd_flg_dischargeFront to 1 Set drd_flg_dischargeRear to 1 Set drd_flg_connect to 1 Set drd_enum_chgCorrectTrustLevel to DR_GOOD_E (3) Set drd_enum_cylUnlockedTrustLevel to DR_GOOD_E (3) Set drd_enum_autoLckAvbleTrustLevel to DR_GOOD_E (3) Set drd_enum_dmpngCorrectTrustLevel to DR_GOOD_E (3) Set taspd_a_tas1_deg to 180 Set taspd_a_tas2_deg to 180 Set taspd_a_rawTas1_deg to 180 Set taspd_a_rawTas2_deg to 180 Set lvcpd_enum_turretLockStatus to LVC_TURRET_LOCK_ERROR_E (3) Set vlpd_f_pltfmVrtclFR_kN to 320 Set vlpd_f_pltfmVrtclFL_kN to 320 Set vlpd_f_pltfmVrtclRR_kN to 320 Set vlpd_f_pltfmVrtclRL_kN to 320 Set ltpd_f_pltfmVrtclFR_kN to 320 Set ltpd_f_pltfmVrtclFL_kN to 320 Set ltpd_f_pltfmVrtclRR_kN to 320 Set ltpd_f_pltfmVrtclRL_kN to 320 Set yrs1pd_adot_yrs1YawRate_degps to 163.83 Set yrs2pd_adot_yrs2YawRate_degps to 163.83 Set ahrspd_adot_ahrsYawRate_degps to 630 Set yrfd_adot_fltYawRate_degps to 630 Set yrfd_enum_fltTrustLevel to High (3) Set yrfd_flg_fltYawRateValid to Valid (1) Set bswbd_flg_avcId to TRUE (AVC_2_E) Set bswbd_flg_avcIsMaster to TRUE Verify mdd_enum_ahrsSystemStatus is MD_SUB_SYSTEM_STATUS_NO_COM_E Verify mdd_enum_arincSystemStatus is MD_SUB_SYSTEM_STATUS_INVALID_E Verify mdd_enum_atacSystemStatus is MD_SUB_SYSTEM_STATUS_INVALID_E Verify mdd_enum_pcmSystemStatus is MD_SUB_SYSTEM_STATUS_INVALID_E Verify mdd_enum_dcmSystemStatus is MD_SUB_SYSTEM_STATUS_INVALID_E Verify mdd_enum_df1SystemStatus is MD_SUB_SYSTEM_STATUS_NO_COM_E Verify mdd_enum_df2SystemStatus is MD_SUB_SYSTEM_STATUS_NO_COM_E Verify mdd_enum_dgps1SystemStatus is MD_SUB_SYSTEM_STATUS_NO_COM_E Verify mdd_enum_dgps2SystemStatus is MD_SUB_SYSTEM_STATUS_NO_COM_E Verify mdd_enum_dico1SystemStatus is MD_SUB_SYSTEM_STATUS_INVALID_E Verify mdd_enum_dico2SystemStatus is MD_SUB_SYSTEM_STATUS_INVALID_E Verify mdd_enum_dpAutoSystemStatus is MD_SUB_SYSTEM_STATUS_NO_COM_E Verify mdd_enum_dpFrontSystemStatus is MD_SUB_SYSTEM_STATUS_NO_COM_E Verify mdd_enum_dpRearSystemStatus is MD_SUB_SYSTEM_STATUS_NO_COM_E Verify mdd_enum_gpsAlignSystemStatus is MD_SUB_SYSTEM_STATUS_NO_COM_E Verify mdd_enum_intercomSystemStatus is MD_SUB_SYSTEM_STATUS_NO_COM_E Verify mdd_enum_lvcSystemStatus is MD_SUB_SYSTEM_STATUS_INVALID_E Verify mdd_enum_nuePbSystemStatus is MD_SUB_SYSTEM_STATUS_INVALID_E Verify mdd_enum_radarSystemStatus is MD_SUB_SYSTEM_STATUS_INVALID_E Verify mdd_enum_rdrpcSystemStatus is MD_SUB_SYSTEM_STATUS_INVALID_E Verify mdd_enum_swm1SystemStatus is MD_SUB_SYSTEM_STATUS_INVALID_E Verify mdd_enum_swm2SystemStatus is MD_SUB_SYSTEM_STATUS_INVALID_E Verify mdd_enum_swm3SystemStatus is MD_SUB_SYSTEM_STATUS_INVALID_E Verify mdd_enum_tas1SystemStatus is MD_SUB_SYSTEM_STATUS_INVALID_E Verify mdd_enum_tas2SystemStatus is MD_SUB_SYSTEM_STATUS_INVALID_E Verify mdd_enum_vlFLSystemStatus is MD_SUB_SYSTEM_STATUS_NO_COM_E Verify mdd_enum_vlFRSystemStatus is MD_SUB_SYSTEM_STATUS_NO_COM_E Verify mdd_enum_vlRLSystemStatus is MD_SUB_SYSTEM_STATUS_NO_COM_E Verify mdd_enum_vlRRSystemStatus is MD_SUB_SYSTEM_STATUS_NO_COM_E Verify mdd_enum_ltFLSystemStatus is MD_SUB_SYSTEM_STATUS_NO_COM_E Verify mdd_enum_ltFRSystemStatus is MD_SUB_SYSTEM_STATUS_NO_COM_E Verify mdd_enum_ltRLSystemStatus is MD_SUB_SYSTEM_STATUS_NO_COM_E Verify mdd_enum_ltRRSystemStatus is MD_SUB_SYSTEM_STATUS_NO_COM_E Verify mdd_enum_wmFLSystemStatus is wmlpd_enum_status of FL Verify mdd_enum_wmFRSystemStatus is wmlpd_enum_status of FR Verify mdd_enum_wmRLSystemStatus is wmlpd_enum_status of RL Verify mdd_enum_wmRRSystemStatus is wmlpd_enum_status of RR Verify mdd_enum_yawRate1SystemStatus is MD_SUB_SYSTEM_STATUS_NO_COM_E Verify mdd_enum_yawRate2SystemStatus is MD_SUB_SYSTEM_STATUS_NO_COM_E Verify mdd_enum_loggerSystemStatus is MD_SUB_SYSTEM_STATUS_INVALID_E Verify mdd_enum_estopPbSystemStatus is MD_SUB_SYSTEM_STATUS_INVALID_E Verify mdd_enum_dpvSystemStatus is MD_SUB_SYSTEM_STATUS_NO_COM_E Verify mdd_enum_dmpForceTrustLevel is MDP_SYSTEM_TRUST_LEVEL_MEDIUM_E Verify mdd_enum_driverSwTrustLevel is MDP_SYSTEM_TRUST_LEVEL_HIGH_E Verify mdd_enum_dicoTrustLevel is MDP_SYSTEM_TRUST_LEVEL_HIGH_E Verify spr_1byte is 0 Verify mdd_enum_tasTrustLevel is taspd_enum_turretTrustLevel Verify mdd_enum_localizPosTrustLevel is locd_enum_tlPos Verify mdd_enum_localizVelTrustLevel is locd_enum_tlVel Verify mdd_enum_localizAziTrustLevel is locd_enum_tlAzimuth Verify mdd_enum_localizAziRateTrstLvl is locd_enum_tlAzRate Verify mdd_enum_localizTotalTrustLevel is locd_enum_tlTotal Verify mdd_enum_chSystemStatus is drd_enum_chSystemStatus Verify mdd_y_dmpPosition_mm is dpvpd_y_dmpPosition_mm Verify mdd_vel_dmpVelocity_mmps is dpvpd_vel_dmpVelocity_mmps Verify mdd_f_dmpForce_kN is dfpd_f_dmpForce_kN Verify mdd_p_dmprFront_bar is dppd_p_dmprFront_bar Verify mdd_p_dmprRear_bar is dppd_p_dmprRear_bar Verify mdd_p_autoLock_bar is dppd_p_autoLock_bar Verify mdd_enum_chgCorrectTrustLevel is drd_enum_chgCorrectTrustLevel Verify mdd_enum_cylUnlockedTrustLevel is drd_enum_cylUnlockedTrustLevel Verify mdd_enum_autoLckAvbleTrustLevel is drd_enum_autoLckAvbleTrustLevel Verify mdd_enum_dmpngCorrectTrustLevel is drd_enum_dmpngCorrectTrustLevel Verify mdd_a_tas1_deg is tasd_a_tas1_deg Verify mdd_a_tas2_deg is tasd_a_tas2_deg Verify mdd_a_rawTas1_deg is tasd_a_rawTas1_deg Verify mdd_a_rawTas2_deg is tasd_a_rawTas2_deg Verify mdd_enum_turretLockStatus is lvcpd_enum_turretLockStatus Verify mdd_f_pltfmVrtclFR_kN is vld_f_pltfmVrtclFR_kN Verify mdd_f_pltfmVrtclFL_kN is vld_f_pltfmVrtclFL_kN Verify mdd_f_pltfmVrtclRR_kN is vld_f_pltfmVrtclRR_kN Verify mdd_f_pltfmVrtclRL_kN is vld_f_pltfmVrtclRL_kN Verify mdd_f_ltPltfmLtrlFR_kN is ltpd_f_pltfmVrtclFR_kN Verify mdd_f_ltPltfmLtrlFL_kN is ltpd_f_pltfmVrtclFL_kN Verify mdd_f_ltPltfmLtrlRR_kN is ltpd_f_pltfmVrtclRR_kN Verify mdd_f_ltPltfmLtrlRL_kN is ltpd_f_pltfmVrtclRL_kN Verify mdd_adot_yrs1YawRate_degps is yrs1d_adot_yrs1YawRate_degps Verify mdd_adot_yrs2YawRate_degps is yrs2d_adot_yrs2YawRate_degps Verify mdd_adot_ahrsYawRate_degps is ahrspd_adot_ahrsYawRate_degps Verify mdd_adot_fltYawRate_degps is yrfd_adot_fltYawRate_degps Verify mdd_enum_fltTrustLevel is yrfd_enum_fltTrustLevel Verify mdd_flg_fltYawRateValid is yrfd_flg_fltYawRateValid Verify mdd_enum_hlc1SystemStatus is MD_SUB_SYSTEM_STATUS_FAILED_E Verify mdd_enum_hlc2SystemStatus is MD_SUB_SYSTEM_STATUS_OK_E |  | Normal | nom/nom | Test Case | SSDD-L-29618 SSDD-L-33497 |  | LLR-ICD-20088 LLR-ICD-31754 | LLR-MC-38979 LLR-MC-40036 LLR-MC-40037 LLR-MC-40038 LLR-MC-40536 | Checks that MDP updates fields of HLC_MD_SUB_SYSTEMS_STATUS message
TXB-HLC-TC_8030 | 4.1.2.27.0-62 |  | Set the current mode to INIT mode or Non-operational mode or Operational mode Set ahrspd_enum_ahrsValid to AHRS_INVALID_E Set ahrspd_enum_ahrsErrors to AHRS_NO_ERROR_E Set acpd_enum_arincValid to AC_INVALID_E Set atcpd_enum_driverAtacValid to ATC_INVALID_E Set cspd_enum_pcmSwitchStatus to CS_SWITCH_INVALID_E Set cspd_enum_dcmSwitchStatus to CS_SWITCH_INVALID_E Set dfpd_enum_sensor1Valid to DF_SENSOR_INVALID_E Set dfpd_enum_dmpForce1Err to DF_NO_ERROR_E Set dfpd_enum_sensor2Valid to DF_SENSOR_INVALID_E Set dfpd_enum_dmpForce2Err to DF_NO_ERROR_E Set dgpspd_enum_proxyMode from Sensor 1 to DGPS_MODE_NON_OPERATIONAL_E Set dgpspd_enum_dgpsErrors from Sensor 1 DGPS_NO_ERROR_E Set dgpspd_enum_dgpsPosValid from Sensor 1 DGPS_VALID_E Set dgpspd_enum_dgpsVelValid from Sensor 1 to DGPS_INVALID_E Set dgpspd_enum_proxyMode from Sensor 2 to DGPS_MODE_NON_OPERATIONAL_E Set dgpspd_enum_dgpsErrors from Sensor 2 DGPS_NO_ERROR_E Set dgpspd_enum_dgpsPosValid from Sensor 2 DGPS_VALID_E Set dgpspd_enum_dgpsVelValid from Sensor 2to DGPS_INVALID_E Set dcpd_enum_dico1Valid to DC_INVALID_E Set dcpd_enum_dico2Valid to DC_INVALID_E Set dppd_enum_autoLockValid to DP_INVALID_E Set dppd_enum_dmprLockErrorCode to DP_NO-ERROR_E (0) Set dppd_enum_dmprFrontValid to DP_INVALID_E Set dppd_enum_dmprFrontErrorCode to DP_NO-ERROR_E (0) Set dppd_enum_dmprRearValid to DP_INVALID_E Set dppd_enum_dmprRearErrorCode to DP_NO-ERROR_E (0) Set alnpd_enum_proxyMode to ALN_MODE_NON_OPERATIONAL_E Set alnpd_enum_alnErrors to ALN_NO_ERROR_E Set alnpd_enum_alignAzimuthValid to ALN_VALID_E Set intcpd_enum_comError to INTC_COMMUNICATION_ERROR_E Set intcpd_enum_intercomFail to INTC_OK_E (0) Set lvcpd_enum_lvcValid to LVC_INVALID_E Set cspd_enum_neutralSwitchStatus to CS_SWITCH_INVALID_E Set swGlob.swpd_enum_skf1Valid to SW_INVALID_E Set swGlob.swpd_enum_skf2Valid to SW_INVALID_E Set swGlob.swpd_enum_sasaValid to SW_INVALID_E Set taspd_enum_tas1Valid to TAS_INVALID_E Set taspd_enum_tas2Valid to TAS_INVALID_E Set vlpd_enum_pltfmVrtclFLValid to VL_INVALID_E Set vlpd_enum_vlErrorFL to VL_NO_ERROR_E (0) Set vlpd_enum_pltfmVrtclFRValid to VL_INVALID_E Set vlpd_enum_vlErrorFR to VL_NO_ERROR_E (0) Set vlpd_enum_pltfmVrtclRLValid to VL_INVALID_E Set vlpd_enum_vlErrorRL to VL_NO_ERROR_E (0) Set vlpd_enum_pltfmVrtclRRValid to VL_INVALID_E Set vlpd_enum_vlErrorRR to VL_NO_ERROR_E (0) Set ltpd_enum_pltfmVrtclFLValid to LT_INVALID_E Set ltpd_enum_ltErrorFL to LT_NO_ERROR_E Set ltpd_enum_pltfmVrtclFRValid to LT_INVALID_E Set ltpd_enum_ltErrorFR to LT_NO_ERROR_E Set ltpd_enum_pltfmVrtclRLValid to LT_INVALID_E Set ltpd_enum_ltErrorRL to LT_NO_ERROR_E Set ltpd_enum_pltfmVrtclRRValid to LT_INVALID_E Set ltpd_enum_ltErrorRR to LT_NO_ERROR_E Set wmlpd_enum_status of FL to WML_STUCK_E Set wmlpd_enum_status of FR to WML_STUCK_E Set wmlpd_enum_status of RL to WML_STUCK_E Set wmlpd_enum_status of RR to WML_STUCK_E Set yrs1pd_enum_proxyMode to YRS_MODE_NON_OPERATIONAL_E Set yrs1pd_enum_yrsErrors to YRS_NO_ERROR_E Set yrs1pd_enum_yrs1Valid to YRS_VALID_E Set yrs2pd_enum_proxyMode to YRS_MODE_NON_OPERATIONAL_E Set yrs2pd_enum_yrsErrors to YRS_NO_ERROR_E Set yrs2pd_enum_yrs2Valid to YRS_VALID_E Set logpd_flg_recordFail to 1 Set cspd_enum_estopSwitchStatus to CS_SWITCH_INVALID_E Set dpvpd_enum_dmpPosAndVelValid to DPV_INVALID_E Set dpvpd_enum_activeErrors to DPV_ACTIVE_NO_ERROR_E Set dfpd_enum_dmpForceStatus to DF_STATUS_BAD_E Set swpd_enum_driverSwTrustLevel to SW_GOOD_E (2) Set dcpd_enum_dicoTrustLevel to DC_GOOD_E (2) Set taspd_enum_turretTrustLevel to TURRENT_GOOD_E (2) Set locd_enum_tlPos to LOC_TRST_LEVEL_HIGH_E (3) Set locd_enum_tlVel to LOC_TRST_LEVEL_HIGH_E (3) Set locd_enum_tlAzimuth to LOC_TRST_LEVEL_HIGH_E (3) Set locd_enum_tlAzRate to LOC_TRST_LEVEL_HIGH_E (3) Set locd_enum_tlTotal to LOC_TRST_LEVEL_HIGH_E (3) Set drd_enum_chSystemStatus to DR_ERROR_E (6) Set dpvpd_y_dmpPosition_mm to 560 Set dpvpd_vel_dmpVelocity_mmps to 250 Set dfpd_f_dmpForce_kN to 400 Set dppd_p_dmprFront_bar to 250 Set dppd_p_dmprRear_bar to 250 Set dppd_p_autoLock_bar to 250 Set drd_flg_lpmFaultFront to 1 Set drd_flg_lpmFaultRear to 1 Set drd_flg_pvpFaultFront to 1 Set drd_flg_pvpFaultRear to 1 Set drd_flg_alvFault to 1 Set drd_flg_vVdPFault to 1 Set drd_flg_pvfFault to 1 Set drd_flg_chargeEnable to 1 Set drd_flg_chargeFront to 1 Set drd_flg_chargeRear to 1 Set drd_flg_dischargeFront to 1 Set drd_flg_dischargeRear to 1 Set drd_flg_connect to 1 Set drd_enum_chgCorrectTrustLevel to DR_GOOD_E (3) Set drd_enum_cylUnlockedTrustLevel to DR_GOOD_E (3) Set drd_enum_autoLckAvbleTrustLevel to DR_GOOD_E (3) Set drd_enum_dmpngCorrectTrustLevel to DR_GOOD_E (3) Set taspd_a_tas1_deg to 180 Set taspd_a_tas2_deg to 180 Set taspd_a_rawTas1_deg to 180 Set tapsd_a_rawTas2_deg to 180 Set lvcpd_enum_turretLockStatus to LVC_TURRET_LOCK_ERROR_E (3) Set vlpd_f_pltfmVrtclFR_kN to 320 Set vlpd_f_pltfmVrtclFL_kN to 320 Set vlpd_f_pltfmVrtclRR_kN to 320 Set vlpd_f_pltfmVrtclRL_kN to 320 Set ltpd_f_pltfmVrtclFR_kN to 320 Set ltpd_f_pltfmVrtclFL_kN to 320 Set ltpd_f_pltfmVrtclRR_kN to 320 Set ltpd_f_pltfmVrtclRL_kN to 320 Set yrs1pd_adot_yrs1YawRate_degps to 163.83 Set yrs2pd_adot_yrs2YawRate_degps to 163.83 Set ahrspd_adot_ahrsYawRate_degps to 630 Set yrfd_adot_fltYawRate_degps to 630 Set yrfd_enum_fltTrustLevel to High (3) Set yrfd_flg_fltYawRateValid to Valid (1) Set bswbd_flg_avcId to TRUE (AVC_2_E) Set bswbd_flg_avcIsMaster to TRUE Verify mdd_enum_ahrsSystemStatus is MD_SUB_SYSTEM_STATUS_NO_COM_E Verify mdd_enum_arincSystemStatus is MD_SUB_SYSTEM_STATUS_INVALID_E Verify mdd_enum_atacSystemStatus is MD_SUB_SYSTEM_STATUS_INVALID_E Verify mdd_enum_pcmSystemStatus is MD_SUB_SYSTEM_STATUS_INVALID_E Verify mdd_enum_dcmSystemStatus is MD_SUB_SYSTEM_STATUS_INVALID_E Verify mdd_enum_df1SystemStatus is MD_SUB_SYSTEM_STATUS_NO_COM_E Verify mdd_enum_df2SystemStatus is MD_SUB_SYSTEM_STATUS_NO_COM_E Verify mdd_enum_dgps1SystemStatus is MD_SUB_SYSTEM_STATUS_NO_COM_E Verify mdd_enum_dgps2SystemStatus is MD_SUB_SYSTEM_STATUS_NO_COM_E Verify mdd_enum_dico1SystemStatus is MD_SUB_SYSTEM_STATUS_INVALID_E Verify mdd_enum_dico2SystemStatus is MD_SUB_SYSTEM_STATUS_INVALID_E Verify mdd_enum_dpAutoSystemStatus is MD_SUB_SYSTEM_STATUS_NO_COM_E Verify mdd_enum_dpFrontSystemStatus is MD_SUB_SYSTEM_STATUS_NO_COM_E Verify mdd_enum_dpRearSystemStatus is MD_SUB_SYSTEM_STATUS_NO_COM_E Verify mdd_enum_gpsAlignSystemStatus is MD_SUB_SYSTEM_STATUS_OK_E Verify mdd_enum_intercomSystemStatus is MD_SUB_SYSTEM_STATUS_NO_COM_E Verify mdd_enum_lvcSystemStatus is MD_SUB_SYSTEM_STATUS_INVALID_E Verify mdd_enum_nuePbSystemStatus is MD_SUB_SYSTEM_STATUS_INVALID_E Verify mdd_enum_radarSystemStatus is MD_SUB_SYSTEM_STATUS_INVALID_E Verify mdd_enum_rdrpcSystemStatus is MD_SUB_SYSTEM_STATUS_INVALID_E Verify mdd_enum_swm1SystemStatus is MD_SUB_SYSTEM_STATUS_INVALID_E Verify mdd_enum_swm2SystemStatus is MD_SUB_SYSTEM_STATUS_INVALID_E Verify mdd_enum_swm3SystemStatus is MD_SUB_SYSTEM_STATUS_INVALID_E Verify mdd_enum_tas1SystemStatus is MD_SUB_SYSTEM_STATUS_INVALID_E Verify mdd_enum_tas2SystemStatus is MD_SUB_SYSTEM_STATUS_INVALID_E Verify mdd_enum_vlFLSystemStatus is MD_SUB_SYSTEM_STATUS_NO_COM_E Verify mdd_enum_vlFRSystemStatus is MD_SUB_SYSTEM_STATUS_NO_COM_E Verify mdd_enum_vlRLSystemStatus is MD_SUB_SYSTEM_STATUS_NO_COM_E Verify mdd_enum_vlRRSystemStatus is MD_SUB_SYSTEM_STATUS_NO_COM_E Verify mdd_enum_ltFLSystemStatus is MD_SUB_SYSTEM_STATUS_NO_COM_E Verify mdd_enum_ltFRSystemStatus is MD_SUB_SYSTEM_STATUS_NO_COM_E Verify mdd_enum_ltRLSystemStatus is MD_SUB_SYSTEM_STATUS_NO_COM_E Verify mdd_enum_ltRRSystemStatus is MD_SUB_SYSTEM_STATUS_NO_COM_E Verify mdd_enum_wmFLSystemStatus is wmlpd_enum_status of FL Verify mdd_enum_wmFRSystemStatus is wmlpd_enum_status of FR Verify mdd_enum_wmRLSystemStatus is wmlpd_enum_status of RL Verify mdd_enum_wmRRSystemStatus is wmlpd_enum_status of RR Verify mdd_enum_yawRate1SystemStatus is MD_SUB_SYSTEM_STATUS_OK_E Verify mdd_enum_yawRate2SystemStatus is MD_SUB_SYSTEM_STATUS_OK_E Verify mdd_enum_loggerSystemStatus is MD_SUB_SYSTEM_STATUS_INVALID_E Verify mdd_enum_estopPbSystemStatus is MD_SUB_SYSTEM_STATUS_INVALID_E Verify mdd_enum_dpvSystemStatus is MD_SUB_SYSTEM_STATUS_NO_COM_E Verify mdd_enum_dmpForceTrustLevel is MDP_SYSTEM_TRUST_LEVEL_LOW_E Verify mdd_enum_driverSwTrustLevel is MDP_SYSTEM_TRUST_LEVEL_HIGH_E Verify mdd_enum_dicoTrustLevel is MDP_SYSTEM_TRUST_LEVEL_HIGH_E Verify spr_1byte is 0 Verify mdd_enum_tasTrustLevel is taspd_enum_turretTrustLevel Verify mdd_enum_localizPosTrustLevel is locd_enum_tlPos Verify mdd_enum_localizVelTrustLevel is locd_enum_tlVel Verify mdd_enum_localizAziTrustLevel is locd_enum_tlAzimuth Verify mdd_enum_localizAziRateTrstLvl is locd_enum_tlAzRate Verify mdd_enum_localizTotalTrustLevel is locd_enum_tlTotal Verify mdd_enum_chSystemStatus is drd_enum_chSystemStatus Verify mdd_y_dmpPosition_mm is dpvpd_y_dmpPosition_mm Verify mdd_vel_dmpVelocity_mmps is dpvpd_vel_dmpVelocity_mmps Verify mdd_f_dmpForce_kN is dfpd_f_dmpForce_kN Verify mdd_p_dmprFront_bar is dppd_p_dmprFront_bar Verify mdd_p_dmprRear_bar is dppd_p_dmprRear_bar Verify mdd_p_autoLock_bar is dppd_p_autoLock_bar Verify mdd_enum_chgCorrectTrustLevel is drd_enum_chgCorrectTrustLevel Verify mdd_enum_cylUnlockedTrustLevel is drd_enum_cylUnlockedTrustLevel Verify mdd_enum_autoLckAvbleTrustLevel is drd_enum_autoLckAvbleTrustLevel Verify mdd_enum_dmpngCorrectTrustLevel is drd_enum_dmpngCorrectTrustLevel Verify mdd_a_tas1_deg is tasd_a_tas1_deg Verify mdd_a_tas2_deg is tasd_a_tas2_deg Verify mdd_a_rawTas1_deg is tasd_a_rawTas1_deg Verify mdd_a_rawTas2_deg is tasd_a_rawTas2_deg Verify mdd_enum_turretLockStatus is lvcpd_enum_turretLockStatus Verify mdd_f_pltfmVrtclFR_kN is vld_f_pltfmVrtclFR_kN Verify mdd_f_pltfmVrtclFL_kN is vld_f_pltfmVrtclFL_kN Verify mdd_f_pltfmVrtclRR_kN is vld_f_pltfmVrtclRR_kN Verify mdd_f_pltfmVrtclRL_kN is vld_f_pltfmVrtclRL_kN Verify mdd_f_ltPltfmLtrlFR_kN is ltpd_f_pltfmVrtclFR_kN Verify mdd_f_ltPltfmLtrlFL_kN is ltpd_f_pltfmVrtclFL_kN Verify mdd_f_ltPltfmLtrlRR_kN is ltpd_f_pltfmVrtclRR_kN Verify mdd_f_ltPltfmLtrlRL_kN is ltpd_f_pltfmVrtclRL_kN Verify mdd_adot_yrs1YawRate_degps is yrs1d_adot_yrs1YawRate_degps Verify mdd_adot_yrs2YawRate_degps is yrs2d_adot_yrs2YawRate_degps Verify mdd_adot_ahrsYawRate_degps is ahrspd_adot_ahrsYawRate_degps Verify mdd_adot_fltYawRate_degps is yrfd_adot_fltYawRate_degps Verify mdd_enum_fltTrustLevel is yrfd_enum_fltTrustLevel Verify mdd_flg_fltYawRateValid is yrfd_flg_fltYawRateValid Verify mdd_enum_hlc1SystemStatus is MD_SUB_SYSTEM_STATUS_FAILED_E Verify mdd_enum_hlc2SystemStatus is MD_SUB_SYSTEM_STATUS_OK_E |  | Normal | nom/nom | Test Case | SSDD-L-29618 SSDD-L-33497 |  | LLR-ICD-20088 LLR-ICD-31754 | LLR-MC-38979 LLR-MC-40036 LLR-MC-40037 LLR-MC-40038 LLR-MC-40536 | Checks that MDP updates fields of HLC_MD_SUB_SYSTEMS_STATUS message
TXB-HLC-TC_8031 | 4.1.2.27.0-63 |  | Set the current mode to INIT mode or Non-operational mode or Operational mode Set ahrspd_enum_ahrsValid to AHRS_INVALID_E Set ahrspd_enum_ahrsErrors to AHRS_NO_ERROR_E Set acpd_enum_arincValid to AC_INVALID_E Set atcpd_enum_driverAtacValid toATC_INVALID_E Set cspd_enum_pcmSwitchStatus to CS_SWITCH_INVALID_E Set cspd_enum_dcmSwitchStatus to CS_SWITCH_INVALID_E Set dfpd_enum_sensor1Valid to DF_SENSOR_INVALID_E Set dfpd_enum_dmpForce1Err to DF_NO_ERROR_E Set dfpd_enum_sensor2Valid to DF_SENSOR_INVALID_E Set dfpd_enum_dmpForce2Err to DF_NO_ERROR_E Set dgpspd_enum_proxyMode from Sensor 1 to DGPS_MODE_NON_OPERATIONAL_E Set dgpspd_enum_dgpsErrors from Sensor 1 to DGPS_NO_ERROR_E Set dgpspd_enum_dgpsPosValid from Sensor 1 to DGPS_VALID_E Set dgpspd_enum_dgpsVelValid from Sensor 1 to DGPS_VALID_E Set dgpspd_enum_proxyMode from Sensor 2 to DGPS_MODE_NON_OPERATIONAL_E Set dgpspd_enum_dgpsErrors from Sensor 2 to DGPS_NO_ERROR_E Set dgpspd_enum_dgpsPosValid from Sensor 2 to DGPS_VALID_E Set dgpspd_enum_dgpsVelValid from Sensor 2 to DGPS_VALID_E Set dcpd_enum_dico1Valid to DC_INVALID_E Set dcpd_enum_dico2Valid to DC_INVALID_E Set dppd_enum_autoLockValid to DC_INVALID_E Set dppd_enum_dmprLockErrorCode to DP_NO-ERROR_E (0) Set dppd_enum_dmprFrontValid to DP_INVALID_E Set dppd_enum_dmprFrontErrorCode to DP_NO-ERROR_E (0) Set dppd_enum_dmprRearValid to DP_INVALID_E Set dppd_enum_dmprRearErrorCode to DP_NO-ERROR_E (0) Set alnpd_enum_proxyMode to ALN_MODE_NON_OPERATIONAL_E Set alnpd_enum_alnErrors to ALN_NO_ERROR_E Set alnpd_enum_alignAzimuthValid to ALN_VALID_E Set intcpd_enum_comError to INTC_COMMUNICATION_ERROR_E Set intcpd_enum_intercomFail to INTC_OK_E (0) Set lvcpd_enum_lvcValid to LVC_INVALID_E Set cspd_enum_neutralSwitchStatus to CS_SWITCH_INVALID_E Set swGlob.swpd_enum_skf1Valid to SW_INVALID_E Set swGob.swpd_enum_skf2Valid to SW_INVALID_E Set swGlob.swpd_enum_sasaValid to SW_INVALID_E Set taspd_enum_tas1Valid to TAS_INVALID_E Set taspd_enum_tas2Valid to TAS_INVALID_E Set vlpd_enum_pltfmVrtclFLValid to VL_INVALID_E Set vlpd_enum_vlErrorFL to VL_NO_ERROR_E (0) Set vlpd_enum_pltfmVrtclFRValid to VL_INVALID_E Set vlpd_enum_vlErrorFR to VL_NO_ERROR_E (0) Set vlpd_enum_pltfmVrtclRLValid to VL_INVALID_E Set vlpd_enum_vlErrorRL to VL_NO_ERROR_E (0) Set vlpd_enum_pltfmVrtclRRValid to VL_INVALID_E Set vlpd_enum_vlErrorRR to VL_NO_ERROR_E (0) Set ltpd_enum_pltfmVrtclFLValid to LT_INVALID_E Set ltpd_enum_ltErrorFL to LT_NO_ERROR_E Set ltpd_enum_pltfmVrtclFRValid to LT_INVALID_E Set ltpd_enum_ltErrorFR to LT_NO_ERROR_E Set ltpd_enum_pltfmVrtclRLValid to LT_INVALID_E Set ltpd_enum_ltErrorRL to LT_NO_ERROR_E Set ltpd_enum_pltfmVrtclRRValid to LT_INVALID_E Set ltpd_enum_ltErrorRR to LT_NO_ERROR_E Set wmlpd_enum_status of FL to WML_STUCK_E Set wmlpd_enum_status of FR to WML_STUCK_E Set wmlpd_enum_status of RL to WML_STUCK_E Set wmlpd_enum_status of RR to WML_STUCK_E Set yrs1pd_enum_proxyMode to YRS_MODE_NON_OPERATIONAL_E Set yrs1pd_enum_yrsErrors to YRS_NO_ERROR_E Set yrs1pd_enum_yrs1Valid to YRS_VALID_E Set yrs2pd_enum_proxyMode to YRS_MODE_NON_OPERATIONAL_E Set yrs2pd_enum_yrsErrors to YRS_NO_ERROR_E Set yrs2pd_enum_yrs2Valid to YRS_VALID_E Set logpd_flg_recordFail to 1 Set cspd_enum_estopSwitchStatus to CS_SWITCH_INVALID_E Set dpvpd_enum_dmpPosAndVelValid to DPV_INVALID_E Set dpvpd_enum_activeErrors to DPV_ACTIVE_NO_ERROR_E Set dfpd_enum_dmpForceStatus to DF_STATUS_BAD_E Set swpd_enum_driverSwTrustLevel to SW_GOOD_E (2) Set dcpd_enum_dicoTrustLevel to DC_GOOD_E (2) Set taspd_enum_turretTrustLevel to TURRENT_GOOD_E (2) Set locd_enum_tlPos to LOC_TRST_LEVEL_HIGH_E (3) Set locd_enum_tlVel to LOC_TRST_LEVEL_HIGH_E (3) Set locd_enum_tlAzimuth to LOC_TRST_LEVEL_HIGH_E (3) Set locd_enum_tlAzRate to LOC_TRST_LEVEL_HIGH_E (3) Set locd_enum_tlTotal to LOC_TRST_LEVEL_HIGH_E (3) Set drd_enum_chSystemStatus to DR_ERROR_E (6) Set dpvpd_y_dmpPosition_mm to 560 Set dpvpd_vel_dmpVelocity_mmps to 250 Set dfpd_f_dmpForce_kN to 400 Set dppd_p_dmprFront_bar to 250 Set dppd_p_dmprRear_bar to 250 Set dppd_p_autoLock_bar to 250 Set drd_flg_lpmFaultFront to 1 Set drd_flg_lpmFaultRear to 1 Set drd_flg_pvpFaultFront to 1 Set drd_flg_pvpFaultRear to 1 Set drd_flg_alvFault to 1 Set drd_flg_vVdPFault to 1 Set drd_flg_pvfFault to 1 Set drd_flg_chargeEnable to 1 Set drd_flg_chargeFront to 1 Set drd_flg_chargeRear to 1 Set drd_flg_dischargeFront to 1 Set drd_flg_dischargeRear to 1 Set drd_flg_connect to 1 Set drd_enum_chgCorrectTrustLevel to DR_GOOD_E (3) Set drd_enum_cylUnlockedTrustLevel to DR_GOOD_E (3) Set drd_enum_autoLckAvbleTrustLevel to DR_GOOD_E (3) Set drd_enum_dmpngCorrectTrustLevel to DR_GOOD_E (3) Set taspd_a_tas1_deg to 180 Set taspd_a_tas2_deg to 180 Set taspd_a_rawTas1_deg to 180 Set taspd_a_rawTas2_deg to 180 Set lvcpd_enum_turretLockStatus to LVC_TURRET_LOCK_ERROR_E (3) Set vlpd_f_pltfmVrtclFR_kN to 320 Set vlpd_f_pltfmVrtclFL_kN to 320 Set vlpd_f_pltfmVrtclRR_kN to 320 Set vlpd_f_pltfmVrtclRL_kN to 320 Set ltpd_f_pltfmVrtclFR_kN to 320 Set ltpd_f_pltfmVrtclFL_kN to 320 Set ltpd_f_pltfmVrtclRR_kN to 320 Set ltpd_f_pltfmVrtclRL_kN to 320 Set yrs1pd_adot_yrs1YawRate_degps to 163.83 Set yrs2pd_adot_yrs2YawRate_degps to 163.83 Set ahrspd_adot_ahrsYawRate_degps to 630 Set yrfd_adot_fltYawRate_degps to 630 Set yrfd_enum_fltTrustLevel to High (3) Set yrfd_flg_fltYawRateValid to Valid (1) Set bswbd_flg_avcId to TRUE (AVC_2_E) Set bswbd_flg_avcIsMaster to TRUE Verify mdd_enum_ahrsSystemStatus is MD_SUB_SYSTEM_STATUS_NO_COM_E Verify mdd_enum_arincSystemStatus is MD_SUB_SYSTEM_STATUS_INVALID_E Verify mdd_enum_atacSystemStatus is MD_SUB_SYSTEM_STATUS_INVALID_E Verify mdd_enum_pcmSystemStatus is MD_SUB_SYSTEM_STATUS_INVALID_E Verify mdd_enum_dcmSystemStatus is MD_SUB_SYSTEM_STATUS_INVALID_E Verify mdd_enum_df1SystemStatus is MD_SUB_SYSTEM_STATUS_NO_COM_E Verify mdd_enum_df2SystemStatus is MD_SUB_SYSTEM_STATUS_NO_COM_E Verify mdd_enum_dgps1SystemStatus is MD_SUB_SYSTEM_STATUS_OK_E Verify mdd_enum_dgps2SystemStatus is MD_SUB_SYSTEM_STATUS_OK_E Verify mdd_enum_dico1SystemStatus is MD_SUB_SYSTEM_STATUS_INVALID_E Verify mdd_enum_dico2SystemStatus is MD_SUB_SYSTEM_STATUS_INVALID_E Verify mdd_enum_dpAutoSystemStatus is MD_SUB_SYSTEM_STATUS_NO_COM_E Verify mdd_enum_dpFrontSystemStatus is MD_SUB_SYSTEM_STATUS_NO_COM_E Verify mdd_enum_dpRearSystemStatus is MD_SUB_SYSTEM_STATUS_NO_COM_E Verify mdd_enum_gpsAlignSystemStatus is MD_SUB_SYSTEM_STATUS_OK_E Verify mdd_enum_intercomSystemStatus is MD_SUB_SYSTEM_STATUS_NO_COM_E Verify mdd_enum_lvcSystemStatus is MD_SUB_SYSTEM_STATUS_INVALID_E Verify mdd_enum_nuePbSystemStatus is MD_SUB_SYSTEM_STATUS_INVALID_E Verify mdd_enum_radarSystemStatus is MD_SUB_SYSTEM_STATUS_INVALID_E Verify mdd_enum_rdrpcSystemStatus is MD_SUB_SYSTEM_STATUS_INVALID_E Verify mdd_enum_swm1SystemStatus is MD_SUB_SYSTEM_STATUS_INVALID_E Verify mdd_enum_swm2SystemStatus is MD_SUB_SYSTEM_STATUS_INVALID_E Verify mdd_enum_swm3SystemStatus is MD_SUB_SYSTEM_STATUS_INVALID_E Verify mdd_enum_tas1SystemStatus is MD_SUB_SYSTEM_STATUS_INVALID_E Verify mdd_enum_tas2SystemStatus is MD_SUB_SYSTEM_STATUS_INVALID_E Verify mdd_enum_vlFLSystemStatus is MD_SUB_SYSTEM_STATUS_NO_COM_E Verify mdd_enum_vlFRSystemStatus is MD_SUB_SYSTEM_STATUS_NO_COM_E Verify mdd_enum_vlRLSystemStatus is MD_SUB_SYSTEM_STATUS_NO_COM_E Verify mdd_enum_vlRRSystemStatus is MD_SUB_SYSTEM_STATUS_NO_COM_E Verify mdd_enum_ltFLSystemStatus is MD_SUB_SYSTEM_STATUS_NO_COM_E Verify mdd_enum_ltFRSystemStatus is MD_SUB_SYSTEM_STATUS_NO_COM_E Verify mdd_enum_ltRLSystemStatus is MD_SUB_SYSTEM_STATUS_NO_COM_E Verify mdd_enum_ltRRSystemStatus is MD_SUB_SYSTEM_STATUS_NO_COM_E Verify mdd_enum_wmFLSystemStatus is wmlpd_enum_status of FL Verify mdd_enum_wmFRSystemStatus is wmlpd_enum_status of FR Verify mdd_enum_wmRLSystemStatus is wmlpd_enum_status of RL Verify mdd_enum_wmRRSystemStatus is wmlpd_enum_status of RR Verify mdd_enum_yawRate1SystemStatus is MD_SUB_SYSTEM_STATUS_OK_E Verify mdd_enum_yawRate2SystemStatus is MD_SUB_SYSTEM_STATUS_OK_E Verify mdd_enum_loggerSystemStatus is MD_SUB_SYSTEM_STATUS_INVALID_E Verify mdd_enum_estopPbSystemStatus is MD_SUB_SYSTEM_STATUS_INVALID_E Verify mdd_enum_dpvSystemStatus is MD_SUB_SYSTEM_STATUS_NO_COM_E Verify mdd_enum_dmpForceTrustLevel is MDP_SYSTEM_TRUST_LEVEL_LOW_E Verify mdd_enum_driverSwTrustLevel is MDP_SYSTEM_TRUST_LEVEL_HIGH_E Verify mdd_enum_dicoTrustLevel is MDP_SYSTEM_TRUST_LEVEL_HIGH_E Verify spr_1byte is 0 Verify mdd_enum_tasTrustLevel is taspd_enum_turretTrustLevel Verify mdd_enum_localizPosTrustLevel is locd_enum_tlPos Verify mdd_enum_localizVelTrustLevel is locd_enum_tlVel Verify mdd_enum_localizAziTrustLevel is locd_enum_tlAzimuth Verify mdd_enum_localizAziRateTrstLvl is locd_enum_tlAzRate Verify mdd_enum_localizTotalTrustLevel is locd_enum_tlTotal Verify mdd_enum_chSystemStatus is drd_enum_chSystemStatus Verify mdd_y_dmpPosition_mm is dpvpd_y_dmpPosition_mm Verify mdd_vel_dmpVelocity_mmps is dpvpd_vel_dmpVelocity_mmps Verify mdd_f_dmpForce_kN is dfpd_f_dmpForce_kN Verify mdd_p_dmprFront_bar is dppd_p_dmprFront_bar Verify mdd_p_dmprRear_bar is dppd_p_dmprRear_bar Verify mdd_p_autoLock_bar is dppd_p_autoLock_bar Verify mdd_enum_chgCorrectTrustLevel is drd_enum_chgCorrectTrustLevel Verify mdd_enum_cylUnlockedTrustLevel is drd_enum_cylUnlockedTrustLevel Verify mdd_enum_autoLckAvbleTrustLevel is drd_enum_autoLckAvbleTrustLevel Verify mdd_enum_dmpngCorrectTrustLevel is drd_enum_dmpngCorrectTrustLevel Verify mdd_a_tas1_deg is tasd_a_tas1_deg Verify mdd_a_tas2_deg is tasd_a_tas2_deg Verify mdd_a_rawTas1_deg is tasd_a_rawTas1_deg Verify mdd_a_rawTas2_deg is tasd_a_rawTas2_deg Verify mdd_enum_turretLockStatus is lvcpd_enum_turretLockStatus Verify mdd_f_pltfmVrtclFR_kN is vld_f_pltfmVrtclFR_kN Verify mdd_f_pltfmVrtclFL_kN is vld_f_pltfmVrtclFL_kN Verify mdd_f_pltfmVrtclRR_kN is vld_f_pltfmVrtclRR_kN Verify mdd_f_pltfmVrtclRL_kN is vld_f_pltfmVrtclRL_kN Verify mdd_f_ltPltfmLtrlFR_kN is ltpd_f_pltfmVrtclFR_kN Verify mdd_f_ltPltfmLtrlFL_kN is ltpd_f_pltfmVrtclFL_kN Verify mdd_f_ltPltfmLtrlRR_kN is ltpd_f_pltfmVrtclRR_kN Verify mdd_f_ltPltfmLtrlRL_kN is ltpd_f_pltfmVrtclRL_kN Verify mdd_adot_yrs1YawRate_degps is yrs1d_adot_yrs1YawRate_degps Verify mdd_adot_yrs2YawRate_degps is yrs2d_adot_yrs2YawRate_degps Verify mdd_adot_ahrsYawRate_degps is ahrspd_adot_ahrsYawRate_degps Verify mdd_adot_fltYawRate_degps is yrfd_adot_fltYawRate_degps Verify mdd_enum_fltTrustLevel is yrfd_enum_fltTrustLevel Verify mdd_flg_fltYawRateValid is yrfd_flg_fltYawRateValid Verify mdd_enum_hlc1SystemStatus is MD_SUB_SYSTEM_STATUS_FAILED_E Verify mdd_enum_hlc2SystemStatus is MD_SUB_SYSTEM_STATUS_OK_E |  | Normal | nom/nom | Test Case | SSDD-L-29618 SSDD-L-33497 |  | LLR-ICD-20088 LLR-ICD-31754 | LLR-MC-38979 LLR-MC-40036 LLR-MC-40037 LLR-MC-40038 LLR-MC-40536 | Checks that MDP updates fields of HLC_MD_SUB_SYSTEMS_STATUS message
TXB-HLC-TC_8032 | 4.1.2.27.0-64 |  | Set the current mode to INIT mode or Non-operational mode or Operational mode The MDP updates HLC_MD_NAVIGATION_DATA message according to HLC_MD_NAVIGATION_DATA message slots Navigation - Slots 1,3,5,7,9,11,13,15,17,19 |  | Normal | nom/nom | Test Case | SSDD-L-33493 SSDD-L-33497 |  |  | LLR-MC-38964 LLR-MC-38992 | Checks that the HLC_MD_NAVIGATION_DATA message updates every 50 ms. |  |  |  | Note: HLC_MD_NAVIGATION_DATA is updated in all 3 modes (Init, Operational and Non-operational)
TXB-HLC-TC_8033 | 4.1.2.27.0-65 |  | Continuation of TC ID: TXB-HLC-TC_7988 HLC_MD_SUB_SYSTEMS_VERSIONS: mdd_num_df1SoftMinVer 0 mdd_num_df1SoftMajVer 0 mdd_num_df2SoftMinVer 0 mdd_num_df2SoftMajVer 0 mdd_num_vlMinSoftVerFR 0 mdd_num_vlMajSoftVerFR 0 mdd_num_vlMinSoftVerFL 0 mdd_num_vlMajSoftVerFL 0 mdd_num_vlMinSoftVerRR 0 mdd_num_vlMajSoftVerRR 0 mdd_num_vlMinSoftVerRL 0 mdd_num_vlMajSoftVerRL 0 mdd_num_lvcSoftMinVer 0 mdd_num_lvcSoftMajVer 0 mdd_num_dico1SoftMinVer 0 mdd_num_dico1SoftMajVer 0 mdd_num_dico2SoftMinVer 0 mdd_num_dico2SoftMajVer 0 mdd_num_intcSoftwareCntrMinVerRS 0 mdd_num_intcSoftwareCntrMajVerRS 0 mdd_num_intercomSoftwareMinVer 0 mdd_num_intercomSoftwareMajVer 0 mdd_num_wmMajSoftVerFL 0 mdd_num_wmMinSoftVerFL 0 mdd_num_wmMajSoftVerFR 0 mdd_num_wmMinSoftVerFR 0 mdd_num_wmMajSoftVerRL 0 mdd_num_wmMinSoftVerRL 0 mdd_num_wmMajSoftVerRR 0 mdd_num_wmMinSoftVerRR 0 mdd_num_gpsAlignSoftVer 0 mdd_num_dgps1SoftVer 0 mdd_num_dgps2SoftVer 0 mdd_num_loggerMajSoftVer 0 mdd_num_loggerMinSoftVer 0 mdd_num_slamMajSoftVer 0 mdd_num_slamMinSoftVer 0 mdd_num_odMajSoftVer 0 mdd_num_odMinSoftVer 0 mdd_num_airFieldIcao.mdd_num_firstAirFieldIcaoName 0 mdd_num_airFieldIcao.mdd_num_secondAirFieldIcaoName 0 mdd_num_airFieldIcao.mdd_num_thirdAirFieldIcaoName 0 mdd_num_airFieldIcao.mdd_num_fourthAirFieldIcaoName 0 mdd_num_airFieldIcao.mdd_num_fifthAirFieldIcaoName 0 mdd_num_hlc1OfpSoftVer.mdd_num_hlcSoftVerBlockNo 0 mdd_num_hlc1OfpSoftVer.mdd_num_hlcSoftVerCycleNo 0 mdd_num_hlc1OfpSoftVer.mdd_num_hlcSoftVerComponentNo 0 mdd_num_hlc1OfpSoftVer.mdd_num_hlcSoftVerRevisionNo 0 mdd_num_hlc1FieldPdiSoftVer.mdd_num_hlcSoftVerBlockNo 0 mdd_num_hlc1FieldPdiSoftVer.mdd_num_hlcSoftVerCycleNo 0 mdd_num_hlc1FieldPdiSoftVer.mdd_num_hlcSoftVerComponentNo 0 mdd_num_hlc1FieldPdiSoftVer.mdd_num_hlcSoftVerRevisionNo 0 mdd_num_hlc1AcPdiSoftVer.mdd_num_hlcSoftVerBlockNo 0 mdd_num_hlc1AcPdiSoftVer.mdd_num_hlcSoftVerCycleNo 0 mdd_num_hlc1AcPdiSoftVer.mdd_num_hlcSoftVerComponentNo 0 mdd_num_hlc1AcPdiSoftVer.mdd_num_hlcSoftVerRevisionNo 0 mdd_num_hlc1ParmPdiSoftVer.mdd_num_hlcSoftVerBlockNo 0 mdd_num_hlc1ParmPdiSoftVer.mdd_num_hlcSoftVerCycleNo 0 mdd_num_hlc1ParmPdiSoftVer.mdd_num_hlcSoftVerComponentNo 0 mdd_num_hlc1ParmPdiSoftVer.mdd_num_hlcSoftVerRevisionNo 0 mdd_num_hlc1VelSlopPdiSoftVer.mdd_num_hlcSoftVerBlockNo 0 mdd_num_hlc1VelSlopPdiSoftVer.mdd_num_hlcSoftVerCycleNo 0 mdd_num_hlc1VelSlopPdiSoftVer.mdd_num_hlcSoftVerComponentNo 0 mdd_num_hlc1VelSlopPdiSoftVer.mdd_num_hlcSoftVerRevisionNo 0 mdd_num_hlc2OfpSoftVer.mdd_num_hlcSoftVerBlockNo 0 mdd_num_hlc2OfpSoftVer.mdd_num_hlcSoftVerCycleNo 0 mdd_num_hlc2OfpSoftVer.mdd_num_hlcSoftVerComponentNo 0 mdd_num_hlc2OfpSoftVer.mdd_num_hlcSoftVerRevisionNo 0 mdd_num_hlc2FieldPdiSoftVer.mdd_num_hlcSoftVerBlockNo 0 mdd_num_hlc2FieldPdiSoftVer.mdd_num_hlcSoftVerCycleNo 0 mdd_num_hlc2FieldPdiSoftVer.mdd_num_hlcSoftVerComponentNo 0 mdd_num_hlc2FieldPdiSoftVer.mdd_num_hlcSoftVerRevisionNo 0 mdd_num_hlc2AcPdiSoftVer.mdd_num_hlcSoftVerBlockNo 0 mdd_num_hlc2AcPdiSoftVer.mdd_num_hlcSoftVerCycleNo 0 mdd_num_hlc2AcPdiSoftVer.mdd_num_hlcSoftVerComponentNo 0 mdd_num_hlc2AcPdiSoftVer.mdd_num_hlcSoftVerRevisionNo 0 mdd_num_hlc2ParmPdiSoftVer.mdd_num_hlcSoftVerBlockNo 0 mdd_num_hlc2ParmPdiSoftVer.mdd_num_hlcSoftVerCycleNo 0 mdd_num_hlc2ParmPdiSoftVer.mdd_num_hlcSoftVerComponentNo 0 mdd_num_hlc2ParmPdiSoftVer.mdd_num_hlcSoftVerRevisionNo 0 mdd_num_hlc2VelSlopPdiSoftVer.mdd_num_hlcSoftVerBlockNo 0 mdd_num_hlc2VelSlopPdiSoftVer.mdd_num_hlcSoftVerCycleNo 0 mdd_num_hlc2VelSlopPdiSoftVer.mdd_num_hlcSoftVerComponentNo 0 mdd_num_hlc2VelSlopPdiSoftVer.mdd_num_hlcSoftVerRevisionNo 0 mdd_num_hlc1SiocMinSoftVer 0 mdd_num_hlc1SiocMajSoftVer 0 mdd_num_hlc1IolegMinSoftVer 0 mdd_num_hlc1IolegMajSoftVer 0 mdd_num_hlc1CpldSoftVer 0 mdd_num_hlc2SiocMinSoftVer 0 mdd_num_hlc2SiocMajSoftVer 0 mdd_num_hlc2IolegMinSoftVer 0 mdd_num_hlc2IolegMajSoftVer 0 mdd_num_hlc2CpldSoftVer 0 mdd_num_ltMajSoftVerFL 0 mdd_num_ltMinSoftVerFL 0 mdd_num_ltMajSoftVerFR 0 mdd_num_ltMinSoftVerFR 0 mdd_num_ltMajSoftVerRL 0 mdd_num_ltMinSoftVerRL 0 mdd_num_ltMajSoftVerRR 0 mdd_num_ltMinSoftVerRR 0 Mission Parameters Outputs: mdpd_num_missionID 0 mdpd_enum_missionType MD_MISSION_TYPE_UNKNOWN_E mdpd_enum_acType MD_AC_TYPE_NOT_AVAILABLE_E mdpd_enum_acSubGroup MD_AC_SUB_GROUP_UNKNOWN_E mdpd_m_acWeight_ton 60 mdpd_pct_acCenterGravity 0 mdpd_num_acTailNo.mdpd_num_firstMdTailNo 0 mdpd_num_acTailNo.mdpd_num_secondMdTailNo 0 mdpd_num_acTailNo.mdpd_num_thirdMdTailNo 0 mdpd_num_acTailNo.mdpd_num_fourthMdTailNo 0 mdpd_num_acTailNo.mdpd_num_fifthMdTailNo 0 mdpd_num_acTailNo.mdpd_num_sixthMdTailNo 0 mdpd_num_acTailNo.mdpd_num_seventhMdTailNo 0 mdpd_num_acTailNo.mdpd_num_eighthMdTailNo 0 mdpd_enum_missionParamOverride MD_MISSION_PARAMETER_IGNORE_E mdpd_enum_weatherCondition MD_WEATHER_COND_GOOD_E mdpd_num_flightNumber.mdpd_num_firstMdFlightNo 0 mdpd_num_flightNumber.mdpd_num_secondMdFlightNo 0 mdpd_num_flightNumber.mdpd_num_thirdMdFlightNo 0 mdpd_num_flightNumber.mdpd_num_fourthMdFlightNo 0 mdpd_num_flightNumber.mdpd_num_fifthMdFlightNo 0 mdpd_num_flightNumber.mdpd_num_sixthMdFlightNo 0 mdpd_num_flightNumber.mdpd_num_seventhMdFlightNo 0 mdpd_num_flightNumber.mdpd_num_eighthMdFlightNo 0 mdpd_num_ipAddres.mdpd_num_firstCellularIpAddres 0 mdpd_num_ipAddres.mdpd_num_secondCellularIpAddres 0 mdpd_num_ipAddres.mdpd_num_thirdCellularIpAddres 0 mdpd_num_ipAddres.mdpd_num_fourthCellularIpAddres 0 |  | Normal | nom/nom | Test Case | SSDD-L-26603 |  | LLR-ICD-31669 LLR-ICD-31685 | LLR-MC-38096 | Checks that the MDP outputs are set to their default value.
TXB-HLC-TC_17251 | 4.1.2.27.0-66 |  | Set dgpspd_enum_utcStatusValidity from DGPS1 equal to DGPS_UTC_STATUS_WARNING_E Set dgpspd_enum_gpsTimeStat from DGSP1 equal to DGPS_FINE_STEER_E Set dgpspd_enum_utcStatusValidity from DGPS2 equal to DGPS_UTC_STATUS_WARNING_E Set dgpspd_enum_gpsTimeStat from DGPS 2 equal to DGPS_FINE_STEER_E Verify mdpd_enum_dgpsTimeSource is 'MDP_TIME_SOURCE_UNKNOWN_E |  | Normal | nom/nom | Test Case | SSDD-L-27064 |  |  | LLR-MC-38977 | Checks that MDP sets mdpd_enum_dgpsTimeSource to 'MDP_TIME_SOURCE_UNKNOWN_E' if none of the conditions mentioned in SSDD-L-27073 and SSDD-L-27074 is met
TXB-HLC-TC_8034 | 4.1.2.27.0-67 |  | Set the current mode to INIT mode or Non-operational mode or Operational mode Set mod_enum_missionInProgress to MO_MISSION_IN_PROGRESS_E Verify mdpd_flg_newMissionArrived is set to FALSE |  | Normal | nom/nom | Test Case | SSDD-L-26949 |  |  | LLR-MC-38954 | Checks that The MDP set mdpd_flg_newMissionArrived to 'FALSE' if mod_enum_missionInProgress is 'MO_MISSION_END_E' in current cycle and not 'MO_MISSION_END_E' in previous cycle.
TXB-HLC-TC_8035 | 4.1.2.27.0-68 |  | Set the current mode to INIT mode or Non-operational mode or Operational mode Set mod_enum_missionInProgress not equal to MO_MISSION_IN_PROGRESS_E Verify mdpd_flg_newMissionArrived is not set to FALSE |  | Normal | nom/nom | Test Case | SSDD-L-26949 |  |  | LLR-MC-38954 | Checks that The MDP set mdpd_flg_newMissionArrived not equal to 'FALSE' if mod_enum_missionInProgress is 'MO_MISSION_END_E' in current cycle and 'MO_MISSION_END_E' in previous cycle.
TXB-HLC-TC_8036 | 4.1.2.27.0-69 |  | Set current mode to INIT mode Set mdpd_flg_generalMsgValid to True Set generalMsg.mdd_enum_wakeUp to MD_WAKE_UP_E Verify that the MDP sends HLC_MD_ALERTS message according to HLC_MD_ALERTS message slots Alert - Slots 1,3,5,7,9,11,13,15,17,19 |  | Normal | nom/nom | Test Case | SSDD-L-33492 SSDD-L-33497 |  |  | LLR-MC-38964 | Checks that the HLC_MD_ALERTS message updates every 100 ms when mdpd_flg_generalMsgValid is 'TRUE' and generalMsg.mdd_enum_wakeUp is MD_WAKE_UP_E
TXB-HLC-TC_8037 | 4.1.2.27.0-70 |  | Set dgpspd_enum_utcStatusValidity from DGPS1 equal to DGPS_UTC_STATUS_VALID_E Set dgpspd_enum_gpsTimeStat from DGSP1 equal to DGPS_SAT_TIME_E Set dgpspd_enum_utcStatusValidity from DGPS2 equal to DGPS_UTC_STATUS_VALID_E Set dgpspd_enum_gpsTimeStat from DGPS 2 equal to DGPS_SAT_TIME_E Verify mdpd_enum_dgpsTimeSource is 'MDP_TIME_SOURCE_UNKNOWN_E |  | Normal | nom/nom | Test Case | SSDD-L-27064 |  |  | LLR-MC-38977 | Checks that MDP sets mdpd_enum_dgpsTimeSource to 'MDP_TIME_SOURCE_UNKNOWN_E' if none of the conditions mentioned in SSDD-L-27073 and SSDD-L-27074 is met
TXB-HLC-TC_17252 | 4.1.2.27.0-71 |  | Set dgpspd_enum_utcStatusValidity from DGPS1 equal to DGPS_UTC_STATUS_VALID_E Set dgpspd_enum_gpsTimeStat from DGSP1 equal to DGPS_UNKNOWN_E Set dgpspd_enum_utcStatusValidity from DGPS2 equal to DGPS_UTC_STATUS_VALID_E Set dgpspd_enum_gpsTimeStat from DGPS 2 equal to DGPS_UNKNOWN_E Verify mdpd_enum_dgpsTimeSource is 'MDP_TIME_SOURCE_UNKNOWN_E |  | Normal | nom/nom | Test Case | SSDD-L-27064 |  |  | LLR-MC-38977 | Checks that MDP sets mdpd_enum_dgpsTimeSource to 'MDP_TIME_SOURCE_UNKNOWN_E' if none of the conditions mentioned in SSDD-L-27073 and SSDD-L-27074 is met
TXB-HLC-TC_8038 | 4.1.2.27.0-72 |  | Set current mode to INIT mode Set mdpd_flg_generalMsgValid to False Set generalMsg.mdd_enum_wakeUp to MD_WAKE_UP_E Set HLC_MD_ALERTS to Updated Verify HLC_MD_ALERTS not updated |  | Normal | nom/nom | Test Case | SSDD-L-33492 SSDD-L-33497 |  |  | LLR-MC-38964 | Checks that the HLC_MD_ALERTS message is not updated when mdpd_flg_generalMsgValid is FALSE and generalMsg.mdd_enum_wakeUp is MD_WAKE_UP_E
TXB-HLC-TC_8039 | 4.1.2.27.0-73 |  | Set current mode to INIT mode Set mdpd_flg_generalMsgValid to True Set generalMsg.mdd_enum_wakeUp equal to MD_NORMAL_ACTIVE_E Set HLC_MD_ALERTS to Updated Verify HLC_MD_ALERTS not updated |  | Normal | nom/nom | Test Case | SSDD-L-33492 SSDD-L-33497 |  |  | LLR-MC-38964 | Checks that the HLC_MD_ALERTS message is not updated when mdpd_flg_generalMsgValid is 'TRUE' and generalMsg.mdd_enum_wakeUp is ! MD_WAKE_UP_E
TXB-HLC-TC_8040 | 4.1.2.27.0-74 |  | Set current mode to INIT mode Set mdpd_flg_generalMsgValid to True Set generalMsg.mdd_enum_wakeUp to MD_NORMAL_ACTIVE Verify MDP mode is MD Non-Operational (mdpd_enum_mdMode is MDP_SYS_MD_INOPERATE_E) |  | Normal | nom/nom | Test Case | SSDD-L-26607 |  |  | LLR-MC-38962 | Checks that the MDP changes to MD Non-Operational Mode when generalMsg.mdd_enum_wakeUp is MD_NORMAL_ACTIVE and mdpd_flg_generalMsgValid is TRUE
TXB-HLC-TC_8041 | 4.1.2.27.0-75 |  | Set current mode to INIT mode Set mdpd_flg_generalMsgValid to True Set generalMsg.mdd_enum_wakeUp not equal to MD_NORMAL_ACTIVE Verify that MDP mode does not transit to MD Non-Operational |  | Normal | nom/nom | Test Case | SSDD-L-26607 |  |  | LLR-MC-38964 | Checks that the MDP is not changed to MD Non-Operational Mode when generalMsg.mdd_enum_wakeUp is !MD_NORMAL_ACTIVE and mdpd_flg_generalMsgValid is TRUE
TXB-HLC-TC_8042 | 4.1.2.27.0-76 |  | Set current mode to INIT mode Set mdpd_flg_generalMsgValid to False Set generalMsg.mdd_enum_wakeUp to MD_NORMAL_ACTIVE Verify that MDP mode does not transit to MD Non-Operational |  | Normal | nom/nom | Test Case | SSDD-L-26607 |  |  | LLR-MC-38964 | Checks that the MDP is not changed to MD Non-Operational Mode when generalMsg.mdd_enum_wakeUp is MD_NORMAL_ACTIVE and mdpd_flg_generalMsgValid is FALSE
TXB-HLC-TC_8043 | 4.1.2.27.0-77 |  | Set mod_enum_missionInProgress to MO_MISSION_IN_PROGRESS_E Set MDP mode entered to MD Non-Operational from other mode Set MD_CURRENT_MISSION to Updated Verify MD_CURRENT_MISSION updated according to MD_CURRENT_MISSION message slots Current Mission - Slots 2,4,6,8,10,12,14,16,18 |  | Normal | nom/nom | Test Case | SSDD-L-26898 |  |  | LLR-MC-38992 LLR-MC-38969 | Checks that the MDP updates MD_CURRENT_MISSION for every 100 ms when mod_enum_missionInProgress is MO_MISSION_IN_PROGRESS_E and MD enters in Non-Operational mode
TXB-HLC-TC_17253 | 4.1.2.27.0-78 |  | At: t MPD mode is OPERATIONAL(i,e mdpd_flg_mdValid is VALID) At: t+1 Set generalMsg failed to recieve a valid msg Verify mdpd_flg_mdValid is VALID At: t+9 Set generalMsg failed to recieve a valid msg Verify mdpd_flg_mdValid is VALID At: t+10 Set generalMsg failed to recieve a valid msg Verify mdpd_flg_mdValid is INVALID | Configure mdpc_num_dataRefsh to 1 Configure mdpc_num_maxDelay to 10 | Normal | nom/nom | Test Case | SSDD-L-26793 |  |  | LLR-MC-38959 LLR-MC-38991
TXB-HLC-TC_17254 | 4.1.2.27.0-79 |  | Set previous MDP mode not equal to MD Non-Operational Set current MDP mode to MD Non-Operational Set mod_enum_missionInProgress not equal to MO_MISSION_IN_PROGRESS_E Set MD_CURRENT_MISSION to Updated Verify MD_CURRENT_MISSION not updated |  | Normal | nom/nom | Test Case | SSDD-L-26898 |  |  | LLR-MC-38992 LLR-MC-38973 | Checks that the MDP doesnot updates MD_CURRENT_MISSION for every 0 ms when mod_enum_missionInProgress is not equal to MO_MISSION_IN_PROGRESS_E
TXB-HLC-TC_8045 | 4.1.2.27.0-80 |  | Set mdpd_flg_mdValid to VALID Verify mdpd_enum_mdMode is MDP_SYS_MD_OPERATE_E(1) |  | Normal | nom/nom | Test Case | SSDD-L-27368 |  |  | LLR-MC-38962 | Checks that MDP changes to MD Operational mode when mdpd_flg_mdValid is VALID
TXB-HLC-TC_8047 | 4.1.2.27.0-81 |  | Set current mode to Operational mode Set mod_enum_missionInProgress not equal to MO_MISSION_IN_PROGRESS_E or MO_MISSION_END_E Verify Current Mission message validity is computed |  | Normal | nom/nom | Test Case | SSDD-L-26895 SSDD-L-33497 |  |  | LLR-MC-38969 | Checks that the MDP compute Current Mission message validity as defined in Message Validity section if mod_enum_missionInProgress is not equal to MO_MISSION_IN_PROGRESS_E' OR MO_MISSION_END_E
TXB-HLC-TC_8048 | 4.1.2.27.0-82 |  | Set current mode to Operational mode Set mod_enum_missionInProgress equal to MO_MISSION_END_E Verify Current Mission message validity is not computed |  | Normal | nom/nom | Test Case | SSDD-L-26895 SSDD-L-33497 |  |  | LLR-MC-38969 | Checks that the MDP doesnot compute Current Mission message validity as defined in Message Validity section if mod_enum_missionInProgress is equal to MO_MISSION_IN_PROGRESS_E' OR MO_MISSION_END_E
TXB-HLC-TC_17255 | 4.1.2.27.0-83 |  | Set current mode to Operational mode Set mod_enum_missionInProgress equal to MO_MISSION_IN_PROGRESS_E Verify Current Mission message validity is not computed |  | Normal | nom/nom | Test Case | SSDD-L-26895 SSDD-L-33497 |  |  | LLR-MC-38969 | Checks that the MDP doesnot compute Current Mission message validity as defined in Message Validity section if mod_enum_missionInProgress is equal to MO_MISSION_IN_PROGRESS_E' OR MO_MISSION_END_E
TXB-HLC-TC_8049 | 4.1.2.27.0-84 |  | Set current mode to Operational mode Set mod_enum_missionInProgress not equal to MO_MISSION_IN_PROGRESS_E or MO_MISSION_END_E Set mdpd_flg_currentMissionMsgValid to VALID Verify Mission Parameters are updated |  | Normal | nom/nom | Test Case | SSDD-L-33553 SSDD-L-33497 |  |  | LLR-MC-38969 | Checks that the MDP updates Mission Parameters as per MISSION Parameter Outputs section when mod_enum_missionInProgress is not equal to MO_MISSION_IN_PROGRESS_E OR MO_MISSION_END_E and mdpd_flg_currentMissionMsgValid is VALID
TXB-HLC-TC_8050 | 4.1.2.27.0-85 |  | Set current mode to Operational mode Set mod_enum_missionInProgress to MO_MISSION_IN_PROGRESS_E Set mdpd_flg_currentMissionMsgValid (setting mod_enum_missionInProgress is equal to MO_MISSION_IN_PROGRESS_E will not compute Current Mission message validity as per req SSDD-L-26895) Verify Mission Parameters is not updated |  | Normal | nom/nom | Test Case | SSDD-L-33553 SSDD-L-33497 |  |  | LLR-MC-38969 | Checks that the MDP doesnot update Mission Parameters as per MISSION Parameter Outputs section when mod_enum_missionInProgress is equal to MO_MISSION_IN_PROGRESS_E OR MO_MISSION_END_E and mdpd_flg_currentMissionMsgValid is VALID |  |  |  | (setting mod_enum_missionInProgress is equal to MO_MISSION_IN_PROGRESS_E will not compute Current Mission message validity as per req SSDD-L-26895
TXB-HLC-TC_17256 | 4.1.2.27.0-86 |  | Set current mode to Operational mode Set mod_enum_missionInProgress to MO_MISSION_END_E Set mdpd_flg_currentMissionMsgValid (setting mod_enum_missionInProgress is equal to MO_MISSION_END_E will not compute Current Mission message validity as per req SSDD-L-26895) Verify Mission Parameters is not updated |  | Normal | nom/nom | Test Case | SSDD-L-33553 SSDD-L-39493 SSDD-L-33497 |  |  | LLR-MC-38969 LLR-MC-65293 | Checks that the MDP doesnot update Mission Parameters as per MISSION Parameter Outputs section when mod_enum_missionInProgress is equal to MO_MISSION_IN_PROGRESS_E OR MO_MISSION_END_E and mdpd_flg_currentMissionMsgValid is VALID |  |  |  | (setting mod_enum_missionInProgress is equal to MO_MISSION_END_E will not compute Current Mission message validity as per req SSDD-L-26895)
TXB-HLC-TC_8051 | 4.1.2.27.0-87 |  | Set current mode to Operational mode Set mod_enum_missionInProgress to not equal to MO_MISSION_IN_PROGRESS_E or MO_MISSION_END_E Set mdpd_flg_currentMissionMsgValid not equal to VALID Verify Mission Parameters is not updated |  | Normal | nom/nom | Test Case | SSDD-L-33553 SSDD-L-33497 |  |  | LLR-MC-38969 | Checks that the MDP doesnot update Mission Parameters as per MISSION Parameter Outputs section when mod_enum_missionInProgress is not equal to MO_MISSION_IN_PROGRESS_E OR MO_MISSION_END_E and mdpd_flg_currentMissionMsgValid is not equal to VALID
TXB-HLC-TC_8052 | 4.1.2.27.0-88 |  | At t: Slot 2 Set MDP mode entered to MD Operational from other mode Set HLC_MD_CURRENT_MISSION to Updated Verify HLC_MD_CURRENT_MISSION updated according to HLC_MD_CURRENT_MISSION message slots :mdpc_num_msgRepeatSend is 1 At t+16: Slot 18 Set HLC_MD_CURRENT_MISSION to Updated Verify HLC_MD_CURRENT_MISSION updated according to HLC_MD_CURRENT_MISSION message slots :mdpc_num_msgRepeatSend is 9 At t+20: Slot 2 Set HLC_MD_CURRENT_MISSION to Updated Verify HLC_MD_CURRENT_MISSION updated according to HLC_MD_CURRENT_MISSION message slots :mdpc_num_msgRepeatSend is 10 At t+21: Set HLC_MD_CURRENT_MISSION to Updated Verify HLC_MD_CURRENT_MISSION not updated (mdpc_num_msgRepeatSend exceeded 10) Current Mission - Slots 2,4,6,8,10,12,14,16,18 | Configure mdpc_num_msgRepeatSend to 10 | Normal | nom/nom | Test Case | SSDD-L-33579 |  |  | LLR-MC-38969
TXB-HLC-TC_8053 | 4.1.2.27.0-89 |  | At t: Slot 2 Set MDP mode entered to MD Operational from other mode Set HLC_MD_CURRENT_MISSION to Updated Verify HLC_MD_CURRENT_MISSION updated according to HLC_MD_CURRENT_MISSION message slots (mdpc_num_msgRepeatSend is 1) At t+106 Set HLC_MD_CURRENT_MISSION to Updated Verify HLC_MD_CURRENT_MISSION updated according to HLC_MD_CURRENT_MISSION message slots (mdpc_num_msgRepeatSend is 49) At t+108 Set HLC_MD_CURRENT_MISSION to Updated Verify HLC_MD_CURRENT_MISSION updated according to HLC_MD_CURRENT_MISSION message slots (mdpc_num_msgRepeatSend is 50) At t+110 Set HLC_MD_CURRENT_MISSION to Updated Verify HLC_MD_CURRENT_MISSION not updated (mdpc_num_msgRepeatSend is exceded 50) Current Mission - Slots 2,4,6,8,10,12,14,16,18 | Configure mdpc_num_msgRepeatSend to 50 | Normal | max/nom | Test Case | SSDD-L-33579 |  |  | LLR-MC-38969
TXB-HLC-TC_8054 | 4.1.2.27.0-90 |  | At t: Slot 2 Set MDP mode entered to MD Operational from other mode Set HLC_MD_CURRENT_MISSION to Updated Verify HLC_MD_CURRENT_MISSION updated according to HLC_MD_CURRENT_MISSION message slots At t+2: Slot 4 Set HLC_MD_CURRENT_MISSION to Updated Verify HLC_MD_CURRENT_MISSION not updated (mdpc_num_msgRepeatSend exceeded 0) Current Mission - Slots 2,4,6,8,10,12,14,16,18 | Configure mdpc_num_msgRepeatSend to 0 | Normal | min/nom | Test Case | SSDD-L-33579 |  |  | LLR-MC-38969
TXB-HLC-TC_8056 | 4.1.2.27.0-91 |  | Set current mode to Operational mode Set HLC_MD_SUB_SYSTEMS_STATUS to updated Verify HLC_MD_SUB_SYSTEMS_STATUS updated according to HLC_MD_SUB_SYSTEMS_STATUS message slot Sub System Status - Slots 2,4,6,8,10,12,14,16,18,20 |  | Normal | nom/nom | Test Case | SSDD-L-33582 SSDD-L-33497 |  |  | LLR-MC-64918 | Checks that the MDP updates HLC_MD_SUB_SYSTEMS_STATUS message
TXB-HLC-TC_8057 | 4.1.2.27.0-92 |  | DELETE
TXB-HLC-TC_17257 | 4.1.2.27.0-93 |  | DELETE
TXB-HLC-TC_8058 | 4.1.2.27.0-94 |  | Set current mode to Operational mode Set HLC_MD_SUB_SYSTEMS_VERSIONS to updated Verify HLC_MD_SUB_SYSTEMS_VERSIONS updated according to HLC_MD_SUB_SYSTEMS_VERSIONS message Slots Software Version - Slot 20 |  | Normal | nom/nom | Test Case | SSDD-L-33583 SSDD-L-33497 |  |  | LLR-MC-64918 | Checks that the MDP updates HLC_MD_SUB_SYSTEMS_VERSIONS message
TXB-HLC-TC_8059 | 4.1.2.27.0-95 |  | DELETE
TXB-HLC-TC_17258 | 4.1.2.27.0-96 |  | DELETE
TXB-HLC-TC_8060 | 4.1.2.27.0-97 |  | Set current mode to Operational mode Set mdpd_flg_mdValid to INVALID Verify mdpd_enum_mdMode is MDP_SYS_MD_INOPERATE_E(2) |  | Normal | nom/nom | Test Case | SSDD-L-26820 |  |  | LLR-MC-38962 | Checks that the MDP transitions to MD Non-Operational mode when mdpd_flg_mdValid is INVALID
TXB-HLC-TC_8063 | 4.1.2.27.0-98 |  | Set current mode to Operational mode At t: Slot 2 Set update not in progress Set mod_enum_missionInProgress to Different from previous value Set HLC_MD_CURRENT_MISSION to Updated Verify HLC_MD_CURRENT_MISSION updated according to HLC_MD_CURRENT_MISSION message slots : (mdpc_num_msgRepeatSend is 1 At t+16 : Slot 18 Set HLC_MD_CURRENT_MISSION to Updated Verify HLC_MD_CURRENT_MISSION updatedaccording to HLC_MD_CURRENT_MISSION message slots : (mdpc_num_msgRepeatSend is 9) At t+20: Slot 2 Set HLC_MD_CURRENT_MISSION to Updated Verify HLC_MD_CURRENT_MISSION updated according to HLC_MD_CURRENT_MISSION message slots : (mdpc_num_msgRepeatSend is 10) At t+21 Set HLC_MD_CURRENT_MISSION to Updated Verify HLC_MD_CURRENT_MISSION not updated (mdpc_num_msgRepeatSend exceeded 10) Current Mission - Slots 2,4,6,8,10,12,14,16,18 | Configure mdpc_num_msgRepeatSend to 10 | Normal | nom/nom | Test Case | SSDD-L-33581 SSDD-L-33497 |  |  | LLR-MC-38969 LLR-MC-38992
TXB-HLC-TC_8064 | 4.1.2.27.0-99 |  | Set current mode to Operational mode At t: Set update not in progress Set mod_enum_missionInProgress to Different from previous value Set HLC_MD_CURRENT_MISSION to Updated Verify HLC_MD_CURRENT_MISSION updated according to HLC_MD_CURRENT_MISSION message slots (mdpc_num_msgRepeatSend is 1) At t+106 Set HLC_MD_CURRENT_MISSION to Updated Verify HLC_MD_CURRENT_MISSION updated according to HLC_MD_CURRENT_MISSION message slots (mdpc_num_msgRepeatSend is 49) At t+108 Set HLC_MD_CURRENT_MISSION to Updated Verify HLC_MD_CURRENT_MISSION updated according to HLC_MD_CURRENT_MISSION message slots (mdpc_num_msgRepeatSend is 50) At t+110 Set HLC_MD_CURRENT_MISSION to Updated Verify HLC_MD_CURRENT_MISSION not updated (mdpc_num_msgRepeatSend is exceded 50) Current Mission - Slots 2,4,6,8,10,12,14,16,18 | Configure mdpc_num_msgRepeatSend to 50 | Normal | max/nom | Test Case | SSDD-L-33581 SSDD-L-33497 |  |  | LLR-MC-38969 LLR-MC-38992
TXB-HLC-TC_8065 | 4.1.2.27.0-100 |  | Set current mode to Operational mode At t: Slot 2 Set update not in progress Set mod_enum_missionInProgress to Different from previous value Set HLC_MD_CURRENT_MISSION to Updated Verify HLC_MD_CURRENT_MISSION updated according to HLC_MD_CURRENT_MISSION message slots At t+2: Slot 4 Set HLC_MD_CURRENT_MISSION to Updated Verify HLC_MD_CURRENT_MISSION not updated (mdpc_num_msgRepeatSend exceeded 0) Current Mission - Slots 2,4,6,8,10,12,14,16,18 | Configure mdpc_num_msgRepeatSend to 0 | Normal | min/nom | Test Case | SSDD-L-33581 SSDD-L-33497 |  |  | LLR-MC-38969 LLR-MC-38992
TXB-HLC-TC_8067 | 4.1.2.27.0-101 |  | Set current mode to Operational mode Set HLC_MD_ALERTS to updated Verify HLC_MD_ALERTS updated according to HLC_MD_ALERTS message slots Navigation & Alert - Slots 1,3,5,7,9,11,13,15,17,19 |  | Normal | nom/nom | Test Case | SSDD-L-33592 SSDD-L-33497 |  |  | LLR-MC-64918 | Check MDP update HLC_MD_ALERTS message every 50msec
TXB-HLC-TC_8068 | 4.1.2.27.0-102 |  | DELETE
TXB-HLC-TC_8069 | 4.1.2.27.0-103 |  | Verify MDP compute and update the CRC-16-CCITT of the updated message. |  | Normal | nom/nom | Test Case | SSDD-L-33550 |  |  | LLR-MC-38957 LLR-MC-38973 LLR-MC-38975 LLR-MC-38977 LLR-MC-38981 LLR-MC-38985 LLR-MC-40536 | Check MDP computes and updates the CRC-16-CCITT for the updated message.
TXB-HLC-TC_8070 | 4.1.2.27.0-104 |  | At: t MPD mode is OPERATIONAL(i,e mdpd_flg_mdValid is VALID) At: t+1 Set mdpd_flg_generalMsgValid to FALSE Set generalMsg failed to recieve a valid msg Verify mdpd_flg_mdValid is VALID At: t+9 Set mdpd_flg_generalMsgValid to FALSE Set generalMsg failed to recieve a valid msg Verify mdpd_flg_mdValid is VALID At: t+10 Set mdpd_flg_generalMsgValid to FALSE Set generalMsg failed to recieve a valid msg Verify mdpd_flg_mdValid is INVALID | Configure mdpc_num_dataRefsh to 1 Configure mdpc_num_maxDelay to 10 | Normal | nom/nom | Test Case | SSDD-L-26793 |  |  | LLR-MC-38959 LLR-MC-38991
TXB-HLC-TC_17260 | 4.1.2.27.0-105 |  | At: t MPD mode is NONOPERATIONAL (i,e mdpd_flg_mdValid is INVALID) At: t+1 Set mdpd_flg_generalMsgValid to TRUE Set recieved a valid generalMsg msg Verify mdpd_flg_mdValid is INVALID At: t+9 Set mdpd_flg_generalMsgValid to TRUE Set recieved a valid generalMsg msg Verify mdpd_flg_mdValid is INVALID At: t+10 Set mdpd_flg_generalMsgValid to TRUE Set recieved a valid generalMsg msg Verify mdpd_flg_mdValid is VALID | Configure mdpc_num_dataRefsh to 1 Configure mdpc_num_maxDelay to 10 | Normal | nom/nom | Test Case | SSDD-L-26793 |  |  | LLR-MC-38959 LLR-MC-38991
TXB-HLC-TC_17261 | 4.1.2.27.0-106 |  | At: t MPD mode is OPERATIONAL(i,e mdpd_flg_mdValid is VALID) At: t+1 Set mdpd_flg_generalMsgValid to FALSE Set generalMsg failed to recieve a valid msg Verify mdpd_flg_mdValid is VALID At: t+9 Set mdpd_flg_generalMsgValid to FALSE Set generalMsg failed to recieve a valid msg Verify mdpd_flg_mdValid is VALID At: t+10 Set mdpd_flg_generalMsgValid to TRUE Set recieved a valid generalMsg msg Verify mdpd_flg_mdValid is VALID At: t+11 Set mdpd_flg_generalMsgValid to FALSE Set generalMsg failed to recieve a valid msg Verify mdpd_flg_mdValid is VALID At: t+12 Set mdpd_flg_generalMsgValid to FALSE Set generalMsg failed to recieve a valid msg Verify mdpd_flg_mdValid is INVALID | Configure mdpc_num_dataRefsh to 1 Configure mdpc_num_maxDelay to 10 | Normal | nom/nom | Test Case | SSDD-L-26793 |  |  | LLR-MC-38959 LLR-MC-38991
TXB-HLC-TC_17262 | 4.1.2.27.0-107 |  | At: t MPD mode is NONOPERATIONAL (i,e mdpd_flg_mdValid is INVALID) At: t+1 Set mdpd_flg_generalMsgValid to TRUE Set recieved a valid generalMsg msg Verify mdpd_flg_mdValid is INVALID At: t+9 Set mdpd_flg_generalMsgValid to TRUE Set recieved a valid generalMsg msg Verify mdpd_flg_mdValid is INVALID At: t+10 Set mdpd_flg_generalMsgValid to FALSE Set generalMsg failed to recieve a valid msg Verify mdpd_flg_mdValid is INVALID At: t+11 Set mdpd_flg_generalMsgValid to TRUE Set recieved a valid generalMsg msg Verify mdpd_flg_mdValid is INVALID At: t+12 Set mdpd_flg_generalMsgValid to TRUE Set recieved a valid generalMsg msg Verify mdpd_flg_mdValid is VALID | Configure mdpc_num_dataRefsh to 1 Configure mdpc_num_maxDelay to 10 | Normal | nom/nom | Test Case | SSDD-L-26793 |  |  | LLR-MC-38959 LLR-MC-38991
TXB-HLC-TC_17263 | 4.1.2.27.0-108 |  | Set mdpd_flg_generalMsgValid to FALSE Set generalMsg failed to recieve a valid msg Verify mdpd_flg_mdValid is VALID | Configure mdpc_num_dataRefsh to 1 0 Configure mdpc_num_maxDelay to 0 | Normal | min/nom | Test Case | SSDD-L-26793 |  |  | LLR-MC-38959 LLR-MC-38991 | FOR MD Non-Operational Check mdpd_flg_mdValid reamins VALID throughout /*Minimum calibration values: Output validity changed to VALID in first cycle itself irrespective of message received or not received*/
TXB-HLC-TC_17264 | 4.1.2.27.0-109 |  | Set mdpd_flg_generalMsgValid to TRUE Set generalMsg recieve a valid msg Verify mdpd_flg_mdValid is VALID | Configure mdpc_num_dataRefsh to 1 0 Configure mdpc_num_maxDelay to 0 | Normal | min/nom | Test Case | SSDD-L-26793 |  |  | LLR-MC-38959 LLR-MC-38991 | FOR MD Operational Check mdpd_flg_mdValid reamins VALID throughout /*Minimum calibration values: Output validity changed to VALID in first cycle itself irrespective of message received or not received*/
TXB-HLC-TC_8071 | 4.1.2.27.0-110 |  | Default: Verify mdpd_flg_mdValid is VALID At: t+1 Set mdpd_flg_generalMsgValid to FALSE Set generalMsg failed to recieve a valid msg Verify mdpd_flg_mdValid is INVALID At: t+2 Set mdpd_flg_generalMsgValid to TRUE Set recieved a valid generalMsg msg Verify mdpd_flg_mdValid is VALID | Configure mdpc_num_dataRefsh to 255 Configure mdpc_num_maxDelay to 255 | Normal | max/nom | Test Case | SSDD-L-26793 |  |  | LLR-MC-38959 LLR-MC-38991 | FOR MD Non-Operational The output keep toggling for an increment or decrement as the Threshold is 255 and increment or decrement value Is 255
TXB-HLC-TC_19087 | 4.1.2.27.0-111 |  | Verify that acsMdProxyInit invokes the mdM2S_initialize() function |  | Normal | nom/nom | Test Case |  |  |  | LLR-MC-38096 | acsMdProxyInit invokes the mdM2S_initialize() function
TXB-HLC-TC_19088 | 4.1.2.27.0-112 |  | Verify that acsMdProxy50In invokes mdM2S_step() function |  | Normal | nom/nom | Test Case |  |  |  | LLR-MC-43082 | acsMdProxy50In invokes mdM2S_step() function
TXB-HLC-TC_17259 | 4.1.2.27.0-113 |  | Verify following variables are initialized, bswd_num_hlcSoftVerBlockNo of bswVelSlopPdiSwVer to 0 bswd_num_hlcSoftVerCycleNo of bswVelSlopPdiSwVer to 0 bswd_num_hlcSoftVerComponentNo of bswVelSlopPdiSwVer to 0 bswd_num_hlcSoftVerRevisionNo of bswVelSlopPdiSwVer to 0 |  | Normal | nom/nom | Test Case |  |  |  | LLR-MC-62253 | Function bswPdiMngrInit initilizes Global variables to Zero which are used by MD
TXB-HLC-TC_20347 | 4.1.2.27.0-114 |  | Verify that MD_HEADER is initialized to following default values: mdHeader.mdd_num_messageSync : 43690 mdHeader.mdd_enum_messageID : MD_NO_MSG_E mdHeader.mdd_num_messageLength : 7 |  | Normal | nom/nom | Test Case |  |  | LLR-ICD-31677
TXB-HLC-TC_20348 | 4.1.2.27.0-115 |  | MD_CURRENT_MISSION: Set value at intfPtr at 0 location to 0x7FFF Set value at intfPtr at 2 location to 7 Set value at intfPtr at 6 location to 0x7F Set value at intfPtr at 7 location to 0x7FFF Set value at intfPtr at 9 location to 1 Set value at intfPtr at 11 location to 0x7F Set value at intfPtr at 12 location to 0x7F Set value at intfPtr at 13 location to 0x47C35000 Set value at intfPtr at 17 location to 0x42C80000 Set value at intfPtr at 21 location to 0x7F Set value at intfPtr at 22 location to 0x7F Set value at intfPtr at 23 location to 0x7F Set value at intfPtr at 24 location to 0x7F Set value at intfPtr at 25 location to 0x7F Set value at intfPtr at 26 location to 0x7F Set value at intfPtr at 27 location to 0x7F Set value at intfPtr at 28 location to 0x7F Set value at intfPtr at 29 location to 0x7F Set value at intfPtr at 30 location to 0x7F Set value at intfPtr at 31 location to 0x7F Set value at intfPtr at 32 location to 0x7F Set value at intfPtr at 33 location to 0x7F Set value at intfPtr at 34 location to 0x7F Set value at intfPtr at 35 location to 0x7F Set value at intfPtr at 36 location to 0x7F Set value at intfPtr at 37 location to 0x7F Set value at intfPtr at 38 location to 0x7F Set value at intfPtr at 39 location to 0x7F Set value at intfPtr at 40 location to 0x7F Set value at intfPtr at 41 location to 0x7F Set value at intfPtr at 42 location to 0x7F Set value at intfPtr at 43 location to 0x7F Set value at intfPtr at 44 location to 0x7FFF Verify mdHeader.Verify mdd_num_messageSync is set to 0x7FFF Verify mdHeader.Verify mdd_enum_messageID is set to 7 Verify mdHeader.Verify mdd_num_messageLength is set to 0x7F Verify mdd_num_missionID is set to 0x7FFF Verify mdd_enum_missionType 1 Verify mdd_enum_acType 0x7F Verify mdd_enum_acSubGroup 0x7F Verify mdd_m_acWeight_is set ton is set to 100.0 Verify mdd_pct_acCenterGravity is set to 10.0 Verify mdd_num_acTailNo.mdpd_num_firstmdTailNo is set to 0x7F Verify mdd_num_acTailNo.mdpd_num_secondmdTailNo is set to 0x7F Verify mdd_num_acTailNo.mdpd_num_thirdmdTailNo is set to 0x7F Verify mdd_num_acTailNo.mdpd_num_fourthmdTailNo is set to 0x7F Verify mdd_num_acTailNo.mdpd_num_fifthmdTailNo is set to 0x7F Verify mdd_num_acTailNo.mdpd_num_sixthmdTailNo is set to 0x7F Verify mdd_num_acTailNo.mdpd_num_seventhmdTailNo is set to 0x7F Verify mdd_num_acTailNo.mdpd_num_eighthmdTailNo is set to 0x7F Verify mdd_enum_missionInProgress is set to 0x7F Verify mdd_enum_missionParamOverride is set to 0x7F Verify mdd_enum_weatherCondition is set to 0x7F Verify mddIpAddres.mdpd_num_firstCellularIpAddres is set to 0x7F Verify mddIpAddres.mdpd_num_secondCellularIpAddres is set to 0x7F Verify mddIpAddres.mdpd_num_thirdCellularIpAddres is set to 0x7F Verify mddIpAddres.mdpd_num_fourthCellularIpAddres is set to 0x7F Verify mdd_num_flightNumber.mdd_num_firstAcFlightNo is set to 0x7F Verify mdd_num_flightNumber.mdd_num_secondAcFlightNo is set to 0x7F Verify mdd_num_flightNumber.mdd_num_thirdAcFlightNo is set to 0x7F Verify mdd_num_flightNumber.mdd_num_fourthAcFlightNo is set to 0x7F Verify mdd_num_flightNumber.mdd_num_fifthAcFlightNo is set to 0x7F Verify mdd_num_flightNumber.mdd_num_sixthAcFlightNo is set to 0x7F Verify mdd_num_flightNumber.mdd_num_seventhAcFlightNo is set to 0x7F Verify mdd_num_flightNumber.mdd_num_eighthAcFlightNo is set to 0x7F Verify mdd_num_msgCrc16 is set to 0x7FFF Verify that MD_CURRENT_MISSION_ERR_FLG is equal to 0 |  | Robustness | nom/nom | Test Case | SSDD-L-22509 |  | LLR-ICD-31629
TXB-HLC-TC_20349 | 4.1.2.27.0-116 |  | MD_CURRENT_MISSION: Set value at intfPtr at 0 location to 0x0 Set value at intfPtr at 2 location to -1 Set value at intfPtr at 6 location to 0x10 Set value at intfPtr at 7 location to 0 Set value at intfPtr at 9 location to 3 Set value at intfPtr at 11 location to 0 Set value at intfPtr at 12 location to 0 Set value at intfPtr at 13 location to 0x461C3FF6 Set value at intfPtr at 17 location to 0xBC23D70A Set value at intfPtr at 21 location to 0 Set value at intfPtr at 22 location to 0 Set value at intfPtr at 23 location to 0 Set value at intfPtr at 24 location to 0 Set value at intfPtr at 25 location to 0 Set value at intfPtr at 26 location to 0 Set value at intfPtr at 27 location to 0 Set value at intfPtr at 28 location to 0 Set value at intfPtr at 29 location to 0 Set value at intfPtr at 30 location to 0 Set value at intfPtr at 31 location to 0 Set value at intfPtr at 32 location to 0 Set value at intfPtr at 33 location to 0 Set value at intfPtr at 34 location to 0 Set value at intfPtr at 35 location to 0 Set value at intfPtr at 36 location to 0 Set value at intfPtr at 37 location to 0 Set value at intfPtr at 38 location to 0 Set value at intfPtr at 39 location to 0 Set value at intfPtr at 40 location to 0 Set value at intfPtr at 41 location to 0 Set value at intfPtr at 42 location to 0 Set value at intfPtr at 43 location to 0 Set value at intfPtr at 44 location to 0 Verify mdHeader.Verify mdd_num_messageSync is set to 0x0 Verify mdHeader.Verify mdd_enum_messageID is not set to -1 Verify mdHeader.Verify mdd_num_messageLength is set to 0x10 Verify mdd_num_missionID is set to 0 Verify mdd_enum_missionType is not set to 3 Verify mdd_enum_acType is set to 0 Verify mdd_enum_acSubGroup is set to 0 Verify mdd_m_acWeight_is set ton is not set to 9.99 Verify mdd_pct_acCenterGravity is not set to -0.001 Verify mdd_num_acTailNo.mdpd_num_firstmdTailNo is set to 0 Verify mdd_num_acTailNo.mdpd_num_secondmdTailNo is set to 0 Verify mdd_num_acTailNo.mdpd_num_thirdmdTailNo is set to 0 Verify mdd_num_acTailNo.mdpd_num_fourthmdTailNo is set to 0 Verify mdd_num_acTailNo.mdpd_num_fifthmdTailNo is set to 0 Verify mdd_num_acTailNo.mdpd_num_sixthmdTailNo is set to 0 Verify mdd_num_acTailNo.mdpd_num_seventhmdTailNo is set to 0 Verify mdd_num_acTailNo.mdpd_num_eighthmdTailNo is set to 0 Verify mdd_enum_missionInProgress is set to 0 Verify mdd_enum_missionParamOverride is set to 0 Verify mdd_enum_weatherCondition is set to 0 Verify mddIpAddres.mdpd_num_firstCellularIpAddres is set to 0 Verify mddIpAddres.mdpd_num_secondCellularIpAddres is set to 0 Verify mddIpAddres.mdpd_num_thirdCellularIpAddres is set to 0 Verify mddIpAddres.mdpd_num_fourthCellularIpAddres is set to 0 Verify mdd_num_flightNumber.mdd_num_firstAcFlightNo is set to 0 Verify mdd_num_flightNumber.mdd_num_secondAcFlightNo is set to 0 Verify mdd_num_flightNumber.mdd_num_thirdAcFlightNo is set to 0 Verify mdd_num_flightNumber.mdd_num_fourthAcFlightNo is set to 0 Verify mdd_num_flightNumber.mdd_num_fifthAcFlightNo is set to 0 Verify mdd_num_flightNumber.mdd_num_sixthAcFlightNo is set to 0 Verify mdd_num_flightNumber.mdd_num_seventhAcFlightNo is set to 0 Verify mdd_num_flightNumber.mdd_num_eighthAcFlightNo is set to 0 Verify mdd_num_msgCrc16 is set to 0 Verify that MD_CURRENT_MISSION_ERR_FLG is equal to 4 |  | Robustness | nom/nom | Test Case | SSDD-L-22509 |  | LLR-ICD-31629
TXB-HLC-TC_20350 | 4.1.2.27.0-117 |  | MD_CURRENT_MISSION: Set value at intfPtr at 0 location to 0xFFFF Set value at intfPtr at 2 location to 8 Set value at intfPtr at 6 location to 0xFF Set value at intfPtr at 7 location to 0xFFFF Set value at intfPtr at 9 location to 2 Set value at intfPtr at 11 location to 0xFF Set value at intfPtr at 12 location to 0xFF Set value at intfPtr at 13 location to 0x49742402 Set value at intfPtr at 17 location to 0x447A0666 Set value at intfPtr at 21 location to 0xFF Set value at intfPtr at 22 location to 0xFF Set value at intfPtr at 23 location to 0xFF Set value at intfPtr at 24 location to 0xFF Set value at intfPtr at 25 location to 0xFF Set value at intfPtr at 26 location to 0xFF Set value at intfPtr at 27 location to 0xFF Set value at intfPtr at 28 location to 0xFF Set value at intfPtr at 29 location to 0xFF Set value at intfPtr at 30 location to 0xFF Set value at intfPtr at 31 location to 0xFF Set value at intfPtr at 32 location to 0xFF Set value at intfPtr at 33 location to 0xFF Set value at intfPtr at 34 location to 0xFF Set value at intfPtr at 35 location to 0xFF Set value at intfPtr at 36 location to 0xFF Set value at intfPtr at 37 location to 0xFF Set value at intfPtr at 38 location to 0xFF Set value at intfPtr at 39 location to 0xFF Set value at intfPtr at 40 location to 0xFF Set value at intfPtr at 41 location to 0xFF Set value at intfPtr at 42 location to 0xFF Set value at intfPtr at 43 location to 0xFF Set value at intfPtr at 44 location to 0xFFFF Verify mdHeader.Verify mdd_num_messageSync is set to 0xFFFF Verify mdHeader.Verify mdd_enum_messageID is not set to 8 Verify mdHeader.Verify mdd_num_messageLength is set to 0xFF Verify mdd_num_missionID is set to 65535 Verify mdd_enum_missionType is set to 2 Verify mdd_enum_acType is set to 255 Verify mdd_enum_acSubGroup is set to 255 Verify mdd_m_acWeight_is set ton is not set to 1000.0001 Verify mdd_pct_acCenterGravity is not set to 100.01 Verify mdd_num_acTailNo.mdpd_num_firstmdTailNo is set to 255 Verify mdd_num_acTailNo.mdpd_num_secondmdTailNo is set to 255 Verify mdd_num_acTailNo.mdpd_num_thirdmdTailNo is set to 255 Verify mdd_num_acTailNo.mdpd_num_fourthmdTailNo is set to 255 Verify mdd_num_acTailNo.mdpd_num_fifthmdTailNo is set to 255 Verify mdd_num_acTailNo.mdpd_num_sixthmdTailNo is set to 255 Verify mdd_num_acTailNo.mdpd_num_seventhmdTailNo is set to 255 Verify mdd_num_acTailNo.mdpd_num_eighthmdTailNo is set to 255 Verify mdd_enum_missionInProgress is set to 255 Verify mdd_enum_missionParamOverride is set to 255 Verify mdd_enum_weatherCondition is set to 255 Verify mddIpAddres.mdpd_num_firstCellularIpAddres is set to 255 Verify mddIpAddres.mdpd_num_secondCellularIpAddres is set to 255 Verify mddIpAddres.mdpd_num_thirdCellularIpAddres is set to 255 Verify mddIpAddres.mdpd_num_fourthCellularIpAddres is set to 255 Verify mdd_num_flightNumber.mdd_num_firstAcFlightNo is set to 255 Verify mdd_num_flightNumber.mdd_num_secondAcFlightNo is set to 255 Verify mdd_num_flightNumber.mdd_num_thirdAcFlightNo is set to 255 Verify mdd_num_flightNumber.mdd_num_fourthAcFlightNo is set to 255 Verify mdd_num_flightNumber.mdd_num_fifthAcFlightNo is set to 255 Verify mdd_num_flightNumber.mdd_num_sixthAcFlightNo is set to 255 Verify mdd_num_flightNumber.mdd_num_seventhAcFlightNo is set to 255 Verify mdd_num_flightNumber.mdd_num_eighthAcFlightNo is set to 255 Verify mdd_num_msgCrc16 is set to 0xFFFF Verify that MD_CURRENT_MISSION_ERR_FLG is equal to 3 |  | Robustness | nom/nom | Test Case | SSDD-L-22509 |  | LLR-ICD-31629
TXB-HLC-TC_20351 | 4.1.2.27.0-118 |  | MD_HLC_GENERAL: Set value at intfPtr at 0 location to 0x7FFF Set value at intfPtr at 2 location to 3 Set value at intfPtr at 6 location to 0x7F Set value at intfPtr at 7 location to 0x7F Set value at intfPtr at 8 location to 0x7F Set value at intfPtr at 9 location to 0x7F Set value at intfPtr at 10 location to 0x7F Set value at intfPtr at 19 location to 0x7FFF Verify mdHeader.mdd_num_messageSync is set to 0x7FFF Verify mdHeader.mdd_enum_messageID is set to 3 Verify mdHeader.mdd_num_messageLength is set to 0x7F Verify mdd_num_softwareMinVersion is set to 0x7F Verify mdd_num_softwareMajVersion is set to 0x7F Verify mdd_enum_wakeUp is set to 0x7F Verify mdd_enum_hlcpMode is set to 0x7F Verify mdd_num_msgCrc16 is set to 0x7FFF Verify that MD_HLC_GENERAL_ERR_FLG is equal to 0 |  | Robustness | nom/nom | Test Case | SSDD-L-22509 |  | LLR-ICD-31637
TXB-HLC-TC_20352 | 4.1.2.27.0-119 |  | MD_HLC_GENERAL: Set value at intfPtr at 0 location to 0x0 Set value at intfPtr at 2 location to -1 Set value at intfPtr at 6 location to 0x0 Set value at intfPtr at 7 location to 0x0 Set value at intfPtr at 8 location to 0x0 Set value at intfPtr at 9 location to 0x0 Set value at intfPtr at 10 location to 0x0 Set value at intfPtr at 19 location to 0x0 Verify mdHeader.mdd_num_messageSync is set to0x0 Verify mdHeader.mdd_enum_messageID is not set to -1 Verify mdHeader.mdd_num_messageLength is set to 0 Verify mdd_num_softwareMinVersion is set to 0 Verify mdd_num_softwareMajVersion is set to 0 Verify mdd_enum_wakeUp is set to 0 Verify mdd_enum_hlcpMode is set to 0 Verify mdd_num_msgCrc16 is set to 0 Verify that MD_HLC_GENERAL_ERR_FLG is equal to 1 |  | Robustness | nom/nom | Test Case | SSDD-L-22509 |  | LLR-ICD-31637
TXB-HLC-TC_20353 | 4.1.2.27.0-120 |  | MD_HLC_GENERAL: Set value at intfPtr at 0 location to 0xFFFF Set value at intfPtr at 2 location to 8 Set value at intfPtr at 6 location to 0xFF Set value at intfPtr at 7 location to 0xFF Set value at intfPtr at 8 location to 0xFF Set value at intfPtr at 9 location to 0xFF Set value at intfPtr at 10 location to 0xFF Set value at intfPtr at 19 location to 0xFFFF Verify mdHeader.mdd_num_messageSync is set to0xFFFF Verify mdHeader.mdd_enum_messageID is not set to 8 Verify mdHeader.mdd_num_messageLength is set to 0xFF Verify mdd_num_softwareMinVersion is set to 0xFF Verify mdd_num_softwareMajVersion is set to 0xFF Verify mdd_enum_wakeUp is set to 0xFF Verify mdd_enum_hlcpMode is set to 0xFF Verify mdd_num_msgCrc16 is set to 0xFFFF Verify that MD_HLC_GENERAL_ERR_FLG is equal to 1 |  | Robustness | nom/nom | Test Case | SSDD-L-22509 |  | LLR-ICD-31637
TXB-HLC-TC_20354 | 4.1.2.27.0-121 |  | MD_HEADER: Set value at intfPtr at 0 location to 0x7FFF Set value at intfPtr at 2 location to 3 Set value at intfPtr at 6 location to 0x7F Verify mdHeader.mdd_num_messageSync is set to 0x7FFF Verify mdHeader.mdd_enum_messageID is set to 3 Verify mdHeader.mdd_num_messageLength is set to 127 Verify that MD_HEADER_ERR_FLG is equal to 0 |  | Robustness | nom/nom | Test Case | SSDD-L-22509 |  | LLR-ICD-31633
TXB-HLC-TC_20355 | 4.1.2.27.0-122 |  | MD_HEADER: Set value at intfPtr at 0 location to 0x0 Set value at intfPtr at 2 location to -1 Set value at intfPtr at 6 location to 0x0 Verify mdHeader.mdd_num_messageSync is set to 0x0 Verify mdHeader.mdd_enum_messageID is not set to -1 Verify mdHeader.mdd_num_messageLength is set to 0 Verify that MD_HEADER_ERR_FLG is equal to 1 |  | Robustness | nom/nom | Test Case | SSDD-L-22509 |  | LLR-ICD-31633
TXB-HLC-TC_20356 | 4.1.2.27.0-123 |  | MD_HEADER: Set value at intfPtr at 0 location to 0xFFFF Set value at intfPtr at 2 location to 8 Set value at intfPtr at 6 location to 0xFF Verify mdHeader.mdd_num_messageSync is set to 0xFFFF Verify mdHeader.mdd_enum_messageID is not set to 8 Verify mdHeader.mdd_num_messageLength is set to 255 Verify that MD_HEADER_ERR_FLG is equal to 1 |  | Robustness | nom/nom | Test Case | SSDD-L-22509 |  | LLR-ICD-31633
TXB-HLC-TC_109 | 4.1.2.28 | Display & control - A/C
TXB-HLC-TC_110 | 4.1.2.29 | A/C Arinc proxy
TXB-HLC-TC_6699 | 4.1.2.29.0-1 |  | Verify that the A/C ARINC Proxy receives <in. message>.acd_enum_arincLabel of type enum with a limit of 216 to 225 from two BSCU Busses (1 & 2). where <in. message> stands for acNwsCapOrd, acNwsFoOrd, acNwsWhlAngDem, acNwsWhlAng, acRgtPdlOrd, acLftPdlOrd |  | Normal |  | Test Case | SSDD-L-15032 |  |  | LLR-MC-45881 LLR-MC-46559
TXB-HLC-TC_8239 | 4.1.2.29.0-2 |  | Verify that the A/C ARINC Proxy receives <in. message>.acd_enum_sdi of type enum with a limit of 1 to 2 from two BSCU Busses (1 & 2). where <in. message> stands for acNwsCapOrd, acNwsFoOrd, acNwsWhlAngDem, acNwsWhlAng, acRgtPdlOrd, acLftPdlOrd |  | Normal |  | Test Case | SSDD-L-15032 |  |  | LLR-MC-45881 LLR-MC-46559
TXB-HLC-TC_8240 | 4.1.2.29.0-3 |  | 1.Verify that the A/C ARINC Proxy receives <in. message>.acd_a_PdlOrd_deg with a limit of -128.0 to 128.0 from two BSCU Busses (1 & 2). where <in. message> stands for acNwsCapOrd, acNwsFoOrd, acNwsWhlAngDem, acNwsWhlAng. 2.Verify that the A/C ARINC Proxy receives <in. message>.acd_a_PdlOrd_deg with a limit of 0.0 to 128.0 from two BSCU Busses (1 & 2). where <in. message> stands for acRgtPdlOrd, acLftPdlOrd. |  | Normal |  | Test Case | SSDD-L-15032 |  |  | LLR-MC-45881 LLR-MC-46559
TXB-HLC-TC_8241 | 4.1.2.29.0-4 |  | Verify that the A/C ARINC Proxy receives <in. message>.acd_enum_ssm with a limit of 0 to 3 from two BSCU Busses (1 & 2). where <in. message> stands for acNwsCapOrd, acNwsFoOrd, acNwsWhlAngDem, acNwsWhlAng, acRgtPdlOrd, acLftPdlOrd |  | Normal |  | Test Case | SSDD-L-15032 |  |  | LLR-MC-45881 LLR-MC-46559
TXB-HLC-TC_8242 | 4.1.2.29.0-5 |  | Verify that the A/C ARINC Proxy receives <in. message>.acd_enum_arincParity with a limit of 0 to 1 from two BSCU Busses (1 & 2). where <in. message> stands for acNwsCapOrd, acNwsFoOrd, acNwsWhlAngDem, acNwsWhlAng, acRgtPdlOrd, acLftPdlOrd |  | Normal |  | Test Case | SSDD-L-15032 |  |  | LLR-MC-45881 LLR-MC-46559
TXB-HLC-TC_6700 | 4.1.2.29.0-6 |  | Verify that the A/C ARINC Proxy receives dbd_tm_acA429LabelRfrshRateList_ms with a limit of 10 to 2000. |  | Normal |  | Test Case | SSDD-L-15191 |  |  | LLR-MC-45370 LLR-MC-45407 LLR-MC-46559 LLR-MC-46633
TXB-HLC-TC_8243 | 4.1.2.29.0-7 |  | Verify that the A/C ARINC Proxy receives dbd_num_acA429DataResolution with a limit of 0.0 to 1.0 |  | Normal |  | Test Case | SSDD-L-15191 |  |  | LLR-MC-45370 LLR-MC-45407 LLR-MC-46559 LLR-MC-46633
TXB-HLC-TC_8244 | 4.1.2.29.0-8 |  | Verify that the A/C ARINC Proxy receives dbd_num_acA429DataRangeMin & dbd_num_acA429DataRangeMax with a limit of -1000.0 to 1000.0. |  | Normal |  | Test Case | SSDD-L-15191 |  |  | LLR-MC-45370 LLR-MC-45407 LLR-MC-46559 LLR-MC-46633
TXB-HLC-TC_8245 | 4.1.2.29.0-9 |  | Verify that the A/C ARINC Proxy receives dbd_flg_dataBaseValid with a limit 0(INVALID) to 1(VALID) |  | Normal |  | Test Case | SSDD-L-15191 |  |  | LLR-MC-45370 LLR-MC-45407 LLR-MC-46559 LLR-MC-46633
TXB-HLC-TC_8246 | 4.1.2.29.0-10 |  | Verify that the A/C ARINC Proxy receives dbd_enum_acSteeringMethod with a limit 0 to 2 |  | Normal |  | Test Case | SSDD-L-15191 |  |  | LLR-MC-45370 LLR-MC-45407 LLR-MC-46559 LLR-MC-46633
TXB-HLC-TC_6701 | 4.1.2.29.0-11 |  | 1.Verify that the output "acpd_a_<outp.>_deg" from A/C Arinc proxy is having the range -128.0 to 128.0 where <outp.> stands for nwsCapOrd, nwsFoOrd, nwsWhlAngDem, nwsWhlAng. 2.Verify that the output "acpd_a_<outp.>_deg" from A/C Arinc proxy is having the range 0.0 to 128.0 where <outp.> stands for rgtPdlOrd, leftPdlOrd. |  | Normal |  | Test Case | SSDD-L-17719 |  |  | LLR-MC-45989 LLR-MC-46559 LLR-MC-46637
TXB-HLC-TC_8247 | 4.1.2.29.0-12 |  | Verify that the output "acpd_enum_<outp.>Valid", " acpd_enum_arincValid" from A/C Arinc proxy is having the range 0 to 1 where <outp.> stands for wsCapOrd, nwsFoOrd, nwsWhlAngDem, nwsWhlAng, rgtPdlOrd, lftPdlOrd. |  | Normal |  | Test Case | SSDD-L-17719 |  |  | LLR-MC-45989 LLR-MC-46559 LLR-MC-46637
TXB-HLC-TC_6702 | 4.1.2.29.0-13 |  | Verify that the A/C ARINC Proxy enables activation of the following calibration data with its data within the range specified as follows: 1) acpc_tm_lblMaxDly_ms within the limit 10 to 10000 2) acpc_pct_dataRefrshIntrval within the limit 0 to 100 3) acpc_flg_ssmCheck within the limit 0 to 1 |  | Normal |  | Test Case | SSDD-L-17764 |  |  | LLR-MC-45881 LLR-MC-46559 LLR-MC-46633 |  | 17764 | 45881 46559 46633
TXB-HLC-TC_6703 | 4.1.2.29.0-14 |  | Set dbd_flg_dataBaseValid to INVALID Set dbd_enum_acSteeringMethod to DB_STEER_METHOD_SBW_E |  | Normal |  | Test Case | SSDD-L-9277 |  |  | LLR-MC-1414 LLR-MC-1423 LLR-MC-1833 LLR-MC-37295 LLR-MC-45370 LLR-MC-46559 | Verify that the ARINC messages are not processed by Arinc proxy when dbd_flg_dataBaseValid is 'INVALID' and dbd_enum_acSteeringMethod is 'DB_STEER_METHOD_SBW_E'. | 9277 | 1414 1423 1833 37295 45370 46559
TXB-HLC-TC_6704 | 4.1.2.29.0-15 |  | Set dbd_flg_dataBaseValid to VALID Set dbd_enum_acSteeringMethod to not DB_STEER_METHOD_SBW_E |  | Normal |  | Test Case | SSDD-L-9277 |  |  | LLR-MC-1414 LLR-MC-1423 LLR-MC-1833 LLR-MC-37295 LLR-MC-45370 LLR-MC-46559 | Verify that the ARINC messages are not processed by Arinc proxy when dbd_flg_dataBaseValid is 'VALID' and dbd_enum_acSteeringMethod is not 'DB_STEER_METHOD_SBW_E'. | 9277 | 1414 1423 1833 37295 45370 46559
TXB-HLC-TC_6705 | 4.1.2.29.0-16 |  | Set dbd_flg_dataBaseValid to VALID Set dbd_enum_acSteeringMethod to DB_STEER_METHOD_SBW_E |  | Normal |  | Test Case | SSDD-L-9277 |  |  | LLR-MC-1414 LLR-MC-1423 LLR-MC-1833 LLR-MC-37295 LLR-MC-45370 LLR-MC-46559 | Verify that the ARINC messages are processed by Arinc proxy every 10 milliseconds when dbd_flg_dataBaseValid is 'VALID' and dbd_enum_acSteeringMethod is 'DB_STEER_METHOD_SBW_E'. | 9277 | 1414 1423 1833 37295 45370 46559
TXB-HLC-TC_6706 | 4.1.2.29.0-17 |  | Set dbd_flg_dataBaseValid to INVALID Set dbd_enum_acSteeringMethod to DB_STEER_METHOD_SBW_E Verify dbd_tm_acA429LabelRfrshRateList_ms[0] is Not received Verify dbd_tm_acA429LabelRfrshRateList_ms[1] is Not received Verify dbd_tm_acA429LabelRfrshRateList_ms[2] is Not received Verify dbd_tm_acA429LabelRfrshRateList_ms[3] is Not received Verify dbd_tm_acA429LabelRfrshRateList_ms[4] is Not received Verify dbd_tm_acA429LabelRfrshRateList_ms[5] is Not received Verify dbd_num_acA429DataResolution[0] is Not received Verify dbd_num_acA429DataResolution[1] is Not received Verify dbd_num_acA429DataResolution[2] is Not received Verify dbd_num_acA429DataResolution[3] is Not received Verify dbd_num_acA429DataResolution[4] is Not received Verify dbd_num_acA429DataResolution[5] is Not received Verify dbd_num_acA429DataRangeMin[0] is Not received Verify dbd_num_acA429DataRangeMin[1] is Not received Verify dbd_num_acA429DataRangeMin[2] is Not received Verify dbd_num_acA429DataRangeMin[3] is Not received Verify dbd_num_acA429DataRangeMin[4] is Not received Verify dbd_num_acA429DataRangeMin[5] is Not received Verify dbd_num_acA429DataRangeMax[0] is Not received Verify dbd_num_acA429DataRangeMax[1] is Not received Verify dbd_num_acA429DataRangeMax[2] is Not received Verify dbd_num_acA429DataRangeMax[3] is Not received Verify dbd_num_acA429DataRangeMax[4] is Not received Verify dbd_num_acA429DataRangeMax[5] is Not received Verify acpd_enum_nwsCapOrdValid is AC_INVALID_E Verify acpd_enum_nwsFoOrdValid is AC_INVALID_E Verify acpd_enum_nwsWhlAngDemValid is AC_INVALID_E Verify acpd_enum_nwsWhlAngValid is AC_INVALID_E Verify acpd_enum_leftPdlOrdValid is AC_INVALID_E Verify acpd_enum_rgtPdlOrdValid is AC_INVALID_E Verify acpd_enum_arincValid is AC_INVALID_E |  | Normal |  | Test Case | SSDD-L-18239 |  |  | LLR-MC-45407 LLR-MC-46633 LLR-MC-46559 | Verify that Validities flags are set to FASLE when dbd_flg_dataBaseValid is not VALID and dbd_enum_acSteeringMethod is DB_STEER_METHOD_SBW_E .
TXB-HLC-TC_6707 | 4.1.2.29.0-18 |  | Set dbd_flg_dataBaseValid to VALID Set dbd_enum_acSteeringMethod to DB_STEER_METHOD_SBW_E Verify dbd_tm_acA429LabelRfrshRateList_ms[0] is Received Verify dbd_tm_acA429LabelRfrshRateList_ms[1] is Received Verify dbd_tm_acA429LabelRfrshRateList_ms[2] is Received Verify dbd_tm_acA429LabelRfrshRateList_ms[3] is Received Verify dbd_tm_acA429LabelRfrshRateList_ms[4] is Received Verify dbd_tm_acA429LabelRfrshRateList_ms[5] is Received Verify dbd_num_acA429DataResolution[0] is Received Verify dbd_num_acA429DataResolution[1] is Received Verify dbd_num_acA429DataResolution[2] is Received Verify dbd_num_acA429DataResolution[3] is Received Verify dbd_num_acA429DataResolution[4] is Received Verify dbd_num_acA429DataResolution[5] is Received Verify dbd_num_acA429DataRangeMin[0] is Received Verify dbd_num_acA429DataRangeMin[1] is Received Verify dbd_num_acA429DataRangeMin[2] is Received Verify dbd_num_acA429DataRangeMin[3] is Received Verify dbd_num_acA429DataRangeMin[4] is Received Verify dbd_num_acA429DataRangeMin[5] is Received Verify dbd_num_acA429DataRangeMax[0] is Received Verify dbd_num_acA429DataRangeMax[1] is Received Verify dbd_num_acA429DataRangeMax[2] is Received Verify dbd_num_acA429DataRangeMax[3] is Received Verify dbd_num_acA429DataRangeMax[4] is Received Verify dbd_num_acA429DataRangeMax[5] is Received |  | Normal |  | Test Case | SSDD-L-18239 |  |  | LLR-MC-45407 LLR-MC-46633 LLR-MC-46559 | Check when dbd_flg_dataBaseValid is VALID and dbd_enum_acSteeringMethod is DB_STEER_METHOD_SBW_E , A/C ARINC Proxy reads and decode all incoming messages. Also checks that rfrshDly in acMsgStaticParam is set to (rfrshRate in acMsgStaticParam + acpc_pct_dataRefrshIntrval * rfrshRate in acMsgStaticParam * 0.01) and rfrshRate in acMsgStaticParam is set to (dbd_tm_acA429LabelRfrshRateList_ms[acMsg] * 0.1)
TXB-HLC-TC_13469 | 4.1.2.29.0-19 |  | Set dbd_flg_dataBaseValid to VALID Set dbd_enum_acSteeringMethod to Not DB_STEER_METHOD_SBW_E Verify dbd_tm_acA429LabelRfrshRateList_ms[0] is Received Verify dbd_tm_acA429LabelRfrshRateList_ms[1] is Received Verify dbd_tm_acA429LabelRfrshRateList_ms[2] is Received Verify dbd_tm_acA429LabelRfrshRateList_ms[3] is Received Verify dbd_tm_acA429LabelRfrshRateList_ms[4] is Received Verify dbd_tm_acA429LabelRfrshRateList_ms[5] is Received Verify dbd_num_acA429DataResolution[0] is Received Verify dbd_num_acA429DataResolution[1] is Received Verify dbd_num_acA429DataResolution[2] is Received Verify dbd_num_acA429DataResolution[3] is Received Verify dbd_num_acA429DataResolution[4] is Received Verify dbd_num_acA429DataResolution[5] is Received Verify dbd_num_acA429DataRangeMin[0] is Received Verify dbd_num_acA429DataRangeMin[1] is Received Verify dbd_num_acA429DataRangeMin[2] is Received Verify dbd_num_acA429DataRangeMin[3] is Received Verify dbd_num_acA429DataRangeMin[4] is Received Verify dbd_num_acA429DataRangeMin[5] is Received Verify dbd_num_acA429DataRangeMax[0] is Received Verify dbd_num_acA429DataRangeMax[1] is Received Verify dbd_num_acA429DataRangeMax[2] is Received Verify dbd_num_acA429DataRangeMax[3] is Received Verify dbd_num_acA429DataRangeMax[4] is Received Verify dbd_num_acA429DataRangeMax[5] is Received Verify acpd_enum_nwsCapOrdValid is AC_INVALID_E Verify acpd_enum_nwsFoOrdValid is AC_INVALID_E Verify acpd_enum_nwsWhlAngDemValid is AC_INVALID_E Verify acpd_enum_nwsWhlAngValid is AC_INVALID_E Verify acpd_enum_leftPdlOrdValid is AC_INVALID_E Verify acpd_enum_rgtPdlOrdValid is AC_INVALID_E Verify acpd_enum_arincValid is AC_INVALID_E |  | Normal |  | Test Case | SSDD-L-18239 |  |  | LLR-MC-45407 LLR-MC-46633 LLR-MC-46559 | Verify that Validities flags are set to FASLE when dbd_flg_dataBaseValid is VALID and dbd_enum_acSteeringMethod is not DB_STEER_METHOD_SBW_E .
TXB-HLC-TC_6708 | 4.1.2.29.0-20 |  | Verify acpd_enum_acLftPdlSsmValid is OK Verify acpd_enum_acRgtPdlSsmValid is OK Verify acpd_enum_acNwsCapOrdSsmValid is OK Verify acpd_enum_acNwsFoOrdSsmValid is OK Verify acpd_enum_acNwsWhlAngSsmValid is OK Verify acpd_enum_acNwsWhlAngDemSsmValid is OK | Configure acpc_flg_ssmCheck to 0 | Normal | Min/Nom | Test Case | SSDD-L-33657 SSDD-L-9343 |  |  | LLR-MC-45881 | Check that when acpc_flg_ssmCheck is not set to 1, acpd_enum_ac<disp. item>SsmValid are set to 'OK' | 33657 9343 | 45881
TXB-HLC-TC_6709 | 4.1.2.29.0-21 |  | Set acLftPdlOrd.acd_enum_ssm to AC_NORMAL_OPERATION_E Set acNwsCapOrd.acd_enum_ssm to AC_NORMAL_OPERATION_E Set acNwsFoOrd.acd_enum_ssm to AC_NORMAL_OPERATION_E Set acNwsWhlAng.acd_enum_ssm to AC_NORMAL_OPERATION_E Set acRgtPdlOrd.acd_enum_ssm to AC_NORMAL_OPERATION_E Set acNwsWhlAngDem.acd_enum_ssm to AC_NORMAL_OPERATION_E Verify acpd_enum_acLftPdlSsmValid is OK Verify acpd_enum_acRgtPdlSsmValid is OK Verify acpd_enum_acNwsCapOrdSsmValid is OK Verify acpd_enum_acNwsFoOrdSsmValid is OK Verify acpd_enum_acNwsWhlAngSsmValid is OK Verify acpd_enum_acNwsWhlAngDemSsmValid is OK | Configure acpc_flg_ssmCheck to 1 | Normal | Nom/Max | Test Case | SSDD-L-33657 SSDD-L-9343 |  |  | LLR-MC-45881 | Check that when acpc_flg_ssmCheck is set to 1, all <in. message>.acd_enum_ssm are set to AC_NORMAL_OPERATION_E , thus all the outputs are set to OK. | 33657 9343 | 45881
TXB-HLC-TC_6710 | 4.1.2.29.0-22 |  | Set acLftPdlOrd.acd_enum_ssm to Not AC_NORMAL_OPERATION_E Set acNwsCapOrd.acd_enum_ssm to AC_NORMAL_OPERATION_E Set acNwsFoOrd.acd_enum_ssm to AC_NORMAL_OPERATION_E Set acNwsWhlAng.acd_enum_ssm to AC_NORMAL_OPERATION_E Set acRgtPdlOrd.acd_enum_ssm to AC_NORMAL_OPERATION_E Set acNwsWhlAngDem.acd_enum_ssm to AC_NORMAL_OPERATION_E Verify acpd_enum_acLftPdlSsmValid is FAULT Verify acpd_enum_acRgtPdlSsmValid is OK Verify acpd_enum_acNwsCapOrdSsmValid is OK Verify acpd_enum_acNwsFoOrdSsmValid is OK Verify acpd_enum_acNwsWhlAngSsmValid is OK Verify acpd_enum_acNwsWhlAngDemSsmValid is OK | Configure acpc_flg_ssmCheck to 1 | Normal | Nom/Nom | Test Case | SSDD-L-33657 SSDD-L-9343 |  |  | LLR-MC-45881 | Check that when acpc_flg_ssmCheck is set to 1, acLftPdlOrd.acd_enum_ssm is set to other than AC_NORMAL_OPERATION_E then acpd_enum_acLftPdlSsmValid is set to 'FAULT'. | 33657 9343 | 45881
TXB-HLC-TC_6711 | 4.1.2.29.0-23 |  | Set acLftPdlOrd.acd_enum_ssm to AC_NORMAL_OPERATION_E Set acNwsCapOrd.acd_enum_ssm to Not AC_NORMAL_OPERATION_E Set acNwsFoOrd.acd_enum_ssm to AC_NORMAL_OPERATION_E Set acNwsWhlAng.acd_enum_ssm to AC_NORMAL_OPERATION_E Set acRgtPdlOrd.acd_enum_ssm to AC_NORMAL_OPERATION_E Set acNwsWhlAngDem.acd_enum_ssm to AC_NORMAL_OPERATION_E Verify acpd_enum_acLftPdlSsmValid is OK Verify acpd_enum_acRgtPdlSsmValid is OK Verify acpd_enum_acNwsCapOrdSsmValid is FAULT Verify acpd_enum_acNwsFoOrdSsmValid is OK Verify acpd_enum_acNwsWhlAngSsmValid is OK Verify acpd_enum_acNwsWhlAngDemSsmValid is OK | Configure acpc_flg_ssmCheck to 1 | Normal | Nom/Nom | Test Case | SSDD-L-33657 SSDD-L-9343 |  |  | LLR-MC-45881 | Check that when acpc_flg_ssmCheck is set to 1, acNwsCapOrd.acd_enum_ssm is set to other than AC_NORMAL_OPERATION_E then acpd_enum_acNwsCapOrdSsmValid is set to 'FAULT'. | 33657 9343 | 45881
TXB-HLC-TC_6712 | 4.1.2.29.0-24 |  | Set acLftPdlOrd.acd_enum_ssm to AC_NORMAL_OPERATION_E Set acNwsCapOrd.acd_enum_ssm to AC_NORMAL_OPERATION_E Set acNwsFoOrd.acd_enum_ssm to Not AC_NORMAL_OPERATION_E Set acNwsWhlAng.acd_enum_ssm to AC_NORMAL_OPERATION_E Set acRgtPdlOrd.acd_enum_ssm to AC_NORMAL_OPERATION_E Set acNwsWhlAngDem.acd_enum_ssm to AC_NORMAL_OPERATION_E Verify acpd_enum_acLftPdlSsmValid is OK Verify acpd_enum_acRgtPdlSsmValid is OK Verify acpd_enum_acNwsCapOrdSsmValid is OK Verify acpd_enum_acNwsFoOrdSsmValid is FAULT Verify acpd_enum_acNwsWhlAngSsmValid is OK Verify acpd_enum_acNwsWhlAngDemSsmValid is OK | Configure acpc_flg_ssmCheck to 1 | Normal | Nom/Nom | Test Case | SSDD-L-33657 SSDD-L-9343 |  |  | LLR-MC-45881 | Check that when acpc_flg_ssmCheck is set to 1, acNwsFoOrd.acd_enum_ssm is set to other than AC_NORMAL_OPERATION_E then acpd_enum_acNwsFoOrdSsmValid is set to 'FAULT'. | 33657 9343 | 45881
TXB-HLC-TC_6713 | 4.1.2.29.0-25 |  | Set acLftPdlOrd.acd_enum_ssm to AC_NORMAL_OPERATION_E Set acNwsCapOrd.acd_enum_ssm to AC_NORMAL_OPERATION_E Set acNwsFoOrd.acd_enum_ssm to AC_NORMAL_OPERATION_E Set acNwsWhlAng.acd_enum_ssm to Not AC_NORMAL_OPERATION_E Set acRgtPdlOrd.acd_enum_ssm to AC_NORMAL_OPERATION_E Set acNwsWhlAngDem.acd_enum_ssm to AC_NORMAL_OPERATION_E Verify acpd_enum_acLftPdlSsmValid is OK Verify acpd_enum_acRgtPdlSsmValid is OK Verify acpd_enum_acNwsCapOrdSsmValid is OK Verify acpd_enum_acNwsFoOrdSsmValid is OK Verify acpd_enum_acNwsWhlAngSsmValid is FAULT Verify acpd_enum_acNwsWhlAngDemSsmValid is OK | Configure acpc_flg_ssmCheck to 1 | Normal | Nom/Nom | Test Case | SSDD-L-33657 SSDD-L-9343 |  |  | LLR-MC-45881 | Check that when acpc_flg_ssmCheck is set to 1, acNwsWhlAng.acd_enum_ssm is set to other than AC_NORMAL_OPERATION_E then acpd_enum_acNwsWhlAngSsmValid is set to 'FAULT'. | 33657 9343 | 45881
TXB-HLC-TC_6714 | 4.1.2.29.0-26 |  | Set acLftPdlOrd.acd_enum_ssm to AC_NORMAL_OPERATION_E Set acNwsCapOrd.acd_enum_ssm to AC_NORMAL_OPERATION_E Set acNwsFoOrd.acd_enum_ssm to AC_NORMAL_OPERATION_E Set acNwsWhlAng.acd_enum_ssm to AC_NORMAL_OPERATION_E Set acRgtPdlOrd.acd_enum_ssm to Not AC_NORMAL_OPERATION_E Set acNwsWhlAngDem.acd_enum_ssm to AC_NORMAL_OPERATION_E Verify acpd_enum_acLftPdlSsmValid is OK Verify acpd_enum_acRgtPdlSsmValid is FAULT Verify acpd_enum_acNwsCapOrdSsmValid is OK Verify acpd_enum_acNwsFoOrdSsmValid is OK Verify acpd_enum_acNwsWhlAngSsmValid is OK Verify acpd_enum_acNwsWhlAngDemSsmValid is OK | Configure acpc_flg_ssmCheck to 1 | Normal | Nom/Nom | Test Case | SSDD-L-33657 SSDD-L-9343 |  |  | LLR-MC-45881 | Check that when acpc_flg_ssmCheck is set to 1, acRgtPdlOrd.acd_enum_ssm is set to other than AC_NORMAL_OPERATION_E then acpd_enum_acRgtPdlSsmValid is set to 'FAULT'. | 33657 9343 | 45881
TXB-HLC-TC_6715 | 4.1.2.29.0-27 |  | Set acLftPdlOrd.acd_enum_ssm to AC_NORMAL_OPERATION_E Set acNwsCapOrd.acd_enum_ssm to AC_NORMAL_OPERATION_E Set acNwsFoOrd.acd_enum_ssm to AC_NORMAL_OPERATION_E Set acNwsWhlAng.acd_enum_ssm to AC_NORMAL_OPERATION_E Set acRgtPdlOrd.acd_enum_ssm to AC_NORMAL_OPERATION_E Set acNwsWhlAngDem.acd_enum_ssm to Not AC_NORMAL_OPERATION_E Verify acpd_enum_acLftPdlSsmValid is OK Verify acpd_enum_acRgtPdlSsmValid is OK Verify acpd_enum_acNwsCapOrdSsmValid is OK Verify acpd_enum_acNwsFoOrdSsmValid is OK Verify acpd_enum_acNwsWhlAngSsmValid is OK Verify acpd_enum_acNwsWhlAngDemSsmValid is FAULT | Configure acpc_flg_ssmCheck to 1 | Normal | Max/Nom | Test Case | SSDD-L-33657 SSDD-L-9343 |  |  | LLR-MC-45881 | Check that when acpc_flg_ssmCheck is set to 1, acNwsWhlAngDem.acd_enum_ssm is set to other than AC_NORMAL_OPERATION_E then acpd_enum_acNwsWhlAngDemSsmValid is set to 'FAULT'. | 33657 9343 | 45881
TXB-HLC-TC_6716 | 4.1.2.29.0-28 |  | Set acLftPdlOrd.acd_enum_ssm to Not AC_NORMAL_OPERATION_E Set acNwsCapOrd.acd_enum_ssm to Not AC_NORMAL_OPERATION_E Set acNwsFoOrd.acd_enum_ssm to Not AC_NORMAL_OPERATION_E Set acNwsWhlAng.acd_enum_ssm to Not AC_NORMAL_OPERATION_E Set acRgtPdlOrd.acd_enum_ssm to Not AC_NORMAL_OPERATION_E Set acNwsWhlAngDem.acd_enum_ssm to Not AC_NORMAL_OPERATION_E Verify acpd_enum_acLftPdlSsmValid is FAULT Verify acpd_enum_acRgtPdlSsmValid is FAULT Verify acpd_enum_acNwsCapOrdSsmValid is FAULT Verify acpd_enum_acNwsFoOrdSsmValid is FAULT Verify acpd_enum_acNwsWhlAngSsmValid is FAULT Verify acpd_enum_acNwsWhlAngDemSsmValid is FAULT | Configure acpc_flg_ssmCheck to 1 | Normal | Nom/Min | Test Case | SSDD-L-33657 SSDD-L-9343 |  |  | LLR-MC-45881 | When acpc_flg_ssmCheck is set to 1, all <in. message>.acd_enum_ssm are set to other than 'AC_NORMAL_OPERATION_E'. All outputs (acpd_enum_ac<disp. item 1>SsmValid) are set to FAULT | 33657 9343 | 45881
TXB-HLC-TC_6717 | 4.1.2.29.0-29 |  | Set acLftPdlOrd.acd_enum_arincParity to 1 Set acNwsCapOrd.acd_enum_arincParity to 0 Set acNwsFoOrd.acd_enum_arincParity to 0 Set acNwsWhlAng.acd_enum_arincParity to 0 Set acRgtPdlOrd.acd_enum_arincParity to 0 Set acNwsWhlAngDem.acd_enum_arincParity to 0 Verify acpd_enum_lftPdlcompPrty is NONIDENTICAL Verify acpd_enum_capOrdcompPrty is IDENTICAL Verify acpd_enum_foOrdcompPrty is IDENTICAL Verify acpd_enum_whlAngcompPrty is IDENTICAL Verify acpd_enum_rgtPdlcompPrty is IDENTICAL Verify acpd_enum_whlAngDemcompPrty is IDENTICAL |  | Normal |  | Test Case | SSDD-L-9326 |  |  | LLR-MC-45881 | acLftPdlOrd.acd_enum_arincParity is set to 1 | 9326 | 45881
TXB-HLC-TC_6718 | 4.1.2.29.0-30 |  | Set acLftPdlOrd.acd_enum_arincParity to 0 Set acNwsCapOrd.acd_enum_arincParity to 0 Set acNwsFoOrd.acd_enum_arincParity to 0 Set acNwsWhlAng.acd_enum_arincParity to 0 Set acRgtPdlOrd.acd_enum_arincParity to 1 Set acNwsWhlAngDem.acd_enum_arincParity to 0 Verify acpd_enum_lftPdlcompPrty is IDENTICAL Verify acpd_enum_capOrdcompPrty is IDENTICAL Verify acpd_enum_foOrdcompPrty is IDENTICAL Verify acpd_enum_whlAngcompPrty is IDENTICAL Verify acpd_enum_rgtPdlcompPrty is NONIDENTICAL Verify acpd_enum_whlAngDemcompPrty is IDENTICAL |  | Normal |  | Test Case | SSDD-L-9326 |  |  | LLR-MC-45881 | acRgtPdlOrd.acd_enum_arincParity is set to 1 | 9326 | 45881
TXB-HLC-TC_6719 | 4.1.2.29.0-31 |  | Set acLftPdlOrd.acd_enum_arincParity to 0 Set acNwsCapOrd.acd_enum_arincParity to 1 Set acNwsFoOrd.acd_enum_arincParity to 0 Set acNwsWhlAng.acd_enum_arincParity to 0 Set acRgtPdlOrd.acd_enum_arincParity to 0 Set acNwsWhlAngDem.acd_enum_arincParity to 0 Verify acpd_enum_lftPdlcompPrty is IDENTICAL Verify acpd_enum_capOrdcompPrty is NONIDENTICAL Verify acpd_enum_foOrdcompPrty is IDENTICAL Verify acpd_enum_whlAngcompPrty is IDENTICAL Verify acpd_enum_rgtPdlcompPrty is IDENTICAL Verify acpd_enum_whlAngDemcompPrty is IDENTICAL |  | Normal |  | Test Case | SSDD-L-9326 |  |  | LLR-MC-45881 | acNwsCapOrd.acd_enum_arincParity is set to 1 | 9326 | 45881
TXB-HLC-TC_6720 | 4.1.2.29.0-32 |  | Set acLftPdlOrd.acd_enum_arincParity to 0 Set acNwsCapOrd.acd_enum_arincParity to 0 Set acNwsFoOrd.acd_enum_arincParity to 1 Set acNwsWhlAng.acd_enum_arincParity to 0 Set acRgtPdlOrd.acd_enum_arincParity to 0 Set acNwsWhlAngDem.acd_enum_arincParity to 0 Verify acpd_enum_lftPdlcompPrty is IDENTICAL Verify acpd_enum_capOrdcompPrty is IDENTICAL Verify acpd_enum_foOrdcompPrty is NONIDENTICAL Verify acpd_enum_whlAngcompPrty is IDENTICAL Verify acpd_enum_rgtPdlcompPrty is IDENTICAL Verify acpd_enum_whlAngDemcompPrty is IDENTICAL |  | Normal |  | Test Case | SSDD-L-9326 |  |  | LLR-MC-45881 | acNwsFoOrd.acd_enum_arincParity is set to 1 | 9326 | 45881
TXB-HLC-TC_6721 | 4.1.2.29.0-33 |  | Set acLftPdlOrd.acd_enum_arincParity to 0 Set acNwsCapOrd.acd_enum_arincParity to 0 Set acNwsFoOrd.acd_enum_arincParity to 0 Set acNwsWhlAng.acd_enum_arincParity to 1 Set acRgtPdlOrd.acd_enum_arincParity to 0 Set acNwsWhlAngDem.acd_enum_arincParity to 0 Verify acpd_enum_lftPdlcompPrty is IDENTICAL Verify acpd_enum_capOrdcompPrty is IDENTICAL Verify acpd_enum_foOrdcompPrty is IDENTICAL Verify acpd_enum_whlAngcompPrty is NONIDENTICAL Verify acpd_enum_rgtPdlcompPrty is IDENTICAL Verify acpd_enum_whlAngDemcompPrty is IDENTICAL |  | Normal |  | Test Case | SSDD-L-9326 |  |  | LLR-MC-45881 | acNwsWhlAng.acd_enum_arincParity is set to 1 | 9326 | 45881
TXB-HLC-TC_6722 | 4.1.2.29.0-34 |  | Set acLftPdlOrd.acd_enum_arincParity to 0 Set acNwsCapOrd.acd_enum_arincParity to 0 Set acNwsFoOrd.acd_enum_arincParity to 0 Set acNwsWhlAng.acd_enum_arincParity to 0 Set acRgtPdlOrd.acd_enum_arincParity to 0 Set acNwsWhlAngDem.acd_enum_arincParity to 1 Verify acpd_enum_lftPdlcompPrty is IDENTICAL Verify acpd_enum_capOrdcompPrty is IDENTICAL Verify acpd_enum_foOrdcompPrty is IDENTICAL Verify acpd_enum_whlAngcompPrty is IDENTICAL Verify acpd_enum_rgtPdlcompPrty is IDENTICAL Verify acpd_enum_whlAngDemcompPrty is NONIDENTICAL |  | Normal |  | Test Case | SSDD-L-9326 |  |  | LLR-MC-45881 | acNwsWhlAngDem.acd_enum_arincParity is set to 1 | 9326 | 45881
TXB-HLC-TC_6723 | 4.1.2.29.0-35 |  | Set acLftPdlOrd.acd_enum_arincParity to 0 Set acNwsCapOrd.acd_enum_arincParity to 0 Set acNwsFoOrd.acd_enum_arincParity to 0 Set acNwsWhlAng.acd_enum_arincParity to 0 Set acRgtPdlOrd.acd_enum_arincParity to 0 Set acNwsWhlAngDem.acd_enum_arincParity to 0 Verify acpd_enum_lftPdlcompPrty is IDENTICAL Verify acpd_enum_capOrdcompPrty is IDENTICAL Verify acpd_enum_foOrdcompPrty is IDENTICAL Verify acpd_enum_whlAngcompPrty is IDENTICAL Verify acpd_enum_rgtPdlcompPrty is IDENTICAL Verify acpd_enum_whlAngDemcompPrty is IDENTICAL |  | Normal |  | Test Case | SSDD-L-9326 |  |  | LLR-MC-45881 | All inputs (<in. message>.acc_enum_arincParity) are set to 0 | 9326 | 45881
TXB-HLC-TC_6724 | 4.1.2.29.0-36 |  | Set acLftPdlOrd.acd_enum_arincParity to 1 Set acNwsCapOrd.acd_enum_arincParity to 1 Set acNwsFoOrd.acd_enum_arincParity to 1 Set acNwsWhlAng.acd_enum_arincParity to 1 Set acRgtPdlOrd.acd_enum_arincParity to 1 Set acNwsWhlAngDem.acd_enum_arincParity to 1 Verify acpd_enum_lftPdlcompPrty is NONIDENTICAL Verify acpd_enum_capOrdcompPrty is NONIDENTICAL Verify acpd_enum_foOrdcompPrty is NONIDENTICAL Verify acpd_enum_whlAngcompPrty is NONIDENTICAL Verify acpd_enum_rgtPdlcompPrty is NONIDENTICAL Verify acpd_enum_whlAngDemcompPrty is NONIDENTICAL |  | Normal |  | Test Case | SSDD-L-9326 |  |  | LLR-MC-45881 | All inputs (<in. message>.acc_enum_arincParity) are set to 1 | 9326 | 45881
TXB-HLC-TC_6725 | 4.1.2.29.0-37 |  | Set acpd_enum_acLftPdlSsmValid to FAULT Set acpd_enum_acRgtPdlSsmValid to OK Set acpd_enum_acNwsCapOrdSsmValid to OK Set acpd_enum_acNwsFoOrdSsmValid to OK Set acpd_enum_acNwsWhlAngSsmValid to OK Set acpd_enum_acNwsWhlAngDemSsmValid to OK Set acpd_enum_lftPdlcompPrty to IDENTICAL Set acpd_enum_rgtPdlcompPrty to IDENTICAL Set acpd_enum_capOrdcompPrty to IDENTICAL Set acpd_enum_foOrdcompPrty to IDENTICAL Set acpd_enum_whlAngcompPrty to IDENTICAL Set acpd_enum_whlAngDemcompPrty to IDENTICAL Verify acpd_enum_acLftPdlOrdMsgValid is INVALID Verify acpd_enum_acRgtPdlOrdMsgValid is Not INVALID Verify acpd_enum_acNwsCapOrdMsgValid is Not INVALID Verify acpd_enum_acNwsFoOrdMsgValid is Not INVALID Verify acpd_enum_acNwsWhlAngMsgValid is Not INVALID Verify acpd_enum_acNwsWhlAngDemMsgValid is Not INVALID Verify acpd_enum_lftPdlDataBoundrs is Not validated Verify acpd_enum_rgtPdlDataBoundrs is Validated Verify acpd_enum_capOrdDataBoundrs is Validated Verify acpd_enum_foOrdDataBoundrs is Validated Verify acpd_enum_whlAngDataBoundrs is Validated Verify acpd_enum_whlAngDemDataBoundrs is Validated |  | Normal |  | Test Case | SSDD-L-22924 SSDD-L-33668 |  |  | LLR-MC-45881 | acpd_enum_acLftPdlSsmValid is FAULT, acpd_enum_lftPdlcompPrty is IDENTICAL (T OR F). Others are <F,F> | 22924 33668 | 45881
TXB-HLC-TC_6726 | 4.1.2.29.0-38 |  | Set acpd_enum_acLftPdlSsmValid to OK Set acpd_enum_acRgtPdlSsmValid to OK Set acpd_enum_acNwsCapOrdSsmValid to OK Set acpd_enum_acNwsFoOrdSsmValid to OK Set acpd_enum_acNwsWhlAngSsmValid to OK Set acpd_enum_acNwsWhlAngDemSsmValid to OK Set acpd_enum_lftPdlcompPrty to NONIDENTICAL Set acpd_enum_rgtPdlcompPrty to IDENTICAL Set acpd_enum_capOrdcompPrty to IDENTICAL Set acpd_enum_foOrdcompPrty to IDENTICAL Set acpd_enum_whlAngcompPrty to IDENTICAL Set acpd_enum_whlAngDemcompPrty to IDENTICAL Verify acpd_enum_acLftPdlOrdMsgValid is INVALID Verify acpd_enum_acRgtPdlOrdMsgValid is Not INVALID Verify acpd_enum_acNwsCapOrdMsgValid is Not INVALID Verify acpd_enum_acNwsFoOrdMsgValid is Not INVALID Verify acpd_enum_acNwsWhlAngMsgValid is Not INVALID Verify acpd_enum_acNwsWhlAngDemMsgValid is Not INVALID Verify acpd_enum_lftPdlDataBoundrs is Not validated Verify acpd_enum_rgtPdlDataBoundrs is Validated Verify acpd_enum_capOrdDataBoundrs is Validated Verify acpd_enum_foOrdDataBoundrs is Validated Verify acpd_enum_whlAngDataBoundrs is Validated Verify acpd_enum_whlAngDemDataBoundrs is Validated |  | Normal |  | Test Case | SSDD-L-22924 SSDD-L-33668 |  |  | LLR-MC-45881 | acpd_enum_acLftPdlSsmValid is OK, acpd_enum_lftPdlcompPrty is NONIDENTICAL (F OR T). Others are <F,F> | 22924 33668 | 45881
TXB-HLC-TC_6727 | 4.1.2.29.0-39 |  | Set acpd_enum_acLftPdlSsmValid to OK Set acpd_enum_acRgtPdlSsmValid to FAULT Set acpd_enum_acNwsCapOrdSsmValid to OK Set acpd_enum_acNwsFoOrdSsmValid to OK Set acpd_enum_acNwsWhlAngSsmValid to OK Set acpd_enum_acNwsWhlAngDemSsmValid to OK Set acpd_enum_lftPdlcompPrty to IDENTICAL Set acpd_enum_rgtPdlcompPrty to IDENTICAL Set acpd_enum_capOrdcompPrty to IDENTICAL Set acpd_enum_foOrdcompPrty to IDENTICAL Set acpd_enum_whlAngcompPrty to IDENTICAL Set acpd_enum_whlAngDemcompPrty to IDENTICAL Verify acpd_enum_acLftPdlOrdMsgValid is Not INVALID Verify acpd_enum_acRgtPdlOrdMsgValid is INVALID Verify acpd_enum_acNwsCapOrdMsgValid is Not INVALID Verify acpd_enum_acNwsFoOrdMsgValid is Not INVALID Verify acpd_enum_acNwsWhlAngMsgValid is Not INVALID Verify acpd_enum_acNwsWhlAngDemMsgValid is Not INVALID Verify acpd_enum_lftPdlDataBoundrs is Validated Verify acpd_enum_rgtPdlDataBoundrs is Not validated Verify acpd_enum_capOrdDataBoundrs is Validated Verify acpd_enum_foOrdDataBoundrs is Validated Verify acpd_enum_whlAngDataBoundrs is Validated Verify acpd_enum_whlAngDemDataBoundrs is Validated |  | Normal |  | Test Case | SSDD-L-22924 SSDD-L-33668 |  |  | LLR-MC-45881 | acpd_enum_acRgtPdlSsmValid is FAULT, acpd_enum_rgtPdlcompPrty is IDENTICAL (T OR F). Others are <F,F> | 22924 33668 | 45881
TXB-HLC-TC_6728 | 4.1.2.29.0-40 |  | Set acpd_enum_acLftPdlSsmValid to OK Set acpd_enum_acRgtPdlSsmValid to OK Set acpd_enum_acNwsCapOrdSsmValid to OK Set acpd_enum_acNwsFoOrdSsmValid to OK Set acpd_enum_acNwsWhlAngSsmValid to OK Set acpd_enum_acNwsWhlAngDemSsmValid to OK Set acpd_enum_lftPdlcompPrty to IDENTICAL Set acpd_enum_rgtPdlcompPrty to NONIDENTICAL Set acpd_enum_capOrdcompPrty to IDENTICAL Set acpd_enum_foOrdcompPrty to IDENTICAL Set acpd_enum_whlAngcompPrty to IDENTICAL Set acpd_enum_whlAngDemcompPrty to IDENTICAL Verify acpd_enum_acLftPdlOrdMsgValid is Not INVALID Verify acpd_enum_acRgtPdlOrdMsgValid is INVALID Verify acpd_enum_acNwsCapOrdMsgValid is Not INVALID Verify acpd_enum_acNwsFoOrdMsgValid is Not INVALID Verify acpd_enum_acNwsWhlAngMsgValid is Not INVALID Verify acpd_enum_acNwsWhlAngDemMsgValid is Not INVALID Verify acpd_enum_lftPdlDataBoundrs is Validated Verify acpd_enum_rgtPdlDataBoundrs is Not validated Verify acpd_enum_capOrdDataBoundrs is Validated Verify acpd_enum_foOrdDataBoundrs is Validated Verify acpd_enum_whlAngDataBoundrs is Validated Verify acpd_enum_whlAngDemDataBoundrs is Validated |  | Normal |  | Test Case | SSDD-L-22924 SSDD-L-33668 |  |  | LLR-MC-45881 | acpd_enum_acRgtPdlSsmValid is OK, acpd_enum_rgtPdlcompPrty is NONIDENTICAL (F OR T). Others are <F,F> | 22924 33668 | 45881
TXB-HLC-TC_6729 | 4.1.2.29.0-41 |  | Set acpd_enum_acLftPdlSsmValid to OK Set acpd_enum_acRgtPdlSsmValid to OK Set acpd_enum_acNwsCapOrdSsmValid to FAULT Set acpd_enum_acNwsFoOrdSsmValid to OK Set acpd_enum_acNwsWhlAngSsmValid to OK Set acpd_enum_acNwsWhlAngDemSsmValid to OK Set acpd_enum_lftPdlcompPrty to IDENTICAL Set acpd_enum_rgtPdlcompPrty to IDENTICAL Set acpd_enum_capOrdcompPrty to IDENTICAL Set acpd_enum_foOrdcompPrty to IDENTICAL Set acpd_enum_whlAngcompPrty to IDENTICAL Set acpd_enum_whlAngDemcompPrty to IDENTICAL Verify acpd_enum_acLftPdlOrdMsgValid is Not INVALID Verify acpd_enum_acRgtPdlOrdMsgValid is Not INVALID Verify acpd_enum_acNwsCapOrdMsgValid is INVALID Verify acpd_enum_acNwsFoOrdMsgValid is Not INVALID Verify acpd_enum_acNwsWhlAngMsgValid is Not INVALID Verify acpd_enum_acNwsWhlAngDemMsgValid is Not INVALID Verify acpd_enum_lftPdlDataBoundrs is Validated Verify acpd_enum_rgtPdlDataBoundrs is Validated Verify acpd_enum_capOrdDataBoundrs is Not validated Verify acpd_enum_foOrdDataBoundrs is Validated Verify acpd_enum_whlAngDataBoundrs is Validated Verify acpd_enum_whlAngDemDataBoundrs is Validated |  | Normal |  | Test Case | SSDD-L-22924 SSDD-L-33668 |  |  | LLR-MC-45881 | acpd_enum_acNwsCapOrdSsmValid is FAULT, acpd_enum_capOrdcompPrty is IDENTICAL (T OR F). Others are <F,F> | 22924 33668 | 45881
TXB-HLC-TC_6730 | 4.1.2.29.0-42 |  | Set acpd_enum_acLftPdlSsmValid to OK Set acpd_enum_acRgtPdlSsmValid to OK Set acpd_enum_acNwsCapOrdSsmValid to OK Set acpd_enum_acNwsFoOrdSsmValid to OK Set acpd_enum_acNwsWhlAngSsmValid to OK Set acpd_enum_acNwsWhlAngDemSsmValid to OK Set acpd_enum_lftPdlcompPrty to IDENTICAL Set acpd_enum_rgtPdlcompPrty to IDENTICAL Set acpd_enum_capOrdcompPrty to NONIDENTICAL Set acpd_enum_foOrdcompPrty to IDENTICAL Set acpd_enum_whlAngcompPrty to IDENTICAL Set acpd_enum_whlAngDemcompPrty to IDENTICAL Verify acpd_enum_acLftPdlOrdMsgValid is Not INVALID Verify acpd_enum_acRgtPdlOrdMsgValid is Not INVALID Verify acpd_enum_acNwsCapOrdMsgValid is INVALID Verify acpd_enum_acNwsFoOrdMsgValid is Not INVALID Verify acpd_enum_acNwsWhlAngMsgValid is Not INVALID Verify acpd_enum_acNwsWhlAngDemMsgValid is Not INVALID Verify acpd_enum_lftPdlDataBoundrs is Validated Verify acpd_enum_rgtPdlDataBoundrs is Validated Verify acpd_enum_capOrdDataBoundrs is Not validated Verify acpd_enum_foOrdDataBoundrs is Validated Verify acpd_enum_whlAngDataBoundrs is Validated Verify acpd_enum_whlAngDemDataBoundrs is Validated |  | Normal |  | Test Case | SSDD-L-22924 SSDD-L-33668 |  |  | LLR-MC-45881 | acpd_enum_acNwsCapOrdSsmValid is OK, acpd_enum_capOrdcompPrty is NONIDENTICAL (F OR T). Others are <F,F> | 22924 33668 | 45881
TXB-HLC-TC_6731 | 4.1.2.29.0-43 |  | Set acpd_enum_acLftPdlSsmValid to OK Set acpd_enum_acRgtPdlSsmValid to OK Set acpd_enum_acNwsCapOrdSsmValid to OK Set acpd_enum_acNwsFoOrdSsmValid to FAULT Set acpd_enum_acNwsWhlAngSsmValid to OK Set acpd_enum_acNwsWhlAngDemSsmValid to OK Set acpd_enum_lftPdlcompPrty to IDENTICAL Set acpd_enum_rgtPdlcompPrty to IDENTICAL Set acpd_enum_capOrdcompPrty to IDENTICAL Set acpd_enum_foOrdcompPrty to IDENTICAL Set acpd_enum_whlAngcompPrty to IDENTICAL Set acpd_enum_whlAngDemcompPrty to IDENTICAL Verify acpd_enum_acLftPdlOrdMsgValid is Not INVALID Verify acpd_enum_acRgtPdlOrdMsgValid is Not INVALID Verify acpd_enum_acNwsCapOrdMsgValid is Not INVALID Verify acpd_enum_acNwsFoOrdMsgValid is INVALID Verify acpd_enum_acNwsWhlAngMsgValid is Not INVALID Verify acpd_enum_acNwsWhlAngDemMsgValid is Not INVALID Verify acpd_enum_lftPdlDataBoundrs is Validated Verify acpd_enum_rgtPdlDataBoundrs is Validated Verify acpd_enum_capOrdDataBoundrs is Validated Verify acpd_enum_foOrdDataBoundrs is Not validated Verify acpd_enum_whlAngDataBoundrs is Validated Verify acpd_enum_whlAngDemDataBoundrs is Validated |  | Normal |  | Test Case | SSDD-L-22924 SSDD-L-33668 |  |  | LLR-MC-45881 | acpd_enum_acNwsFoOrdSsmValid is FAULT, acpd_enum_foOrdcompPrty is IDENTICAL (T OR F). Others are <F,F> | 22924 33668 | 45881
TXB-HLC-TC_6732 | 4.1.2.29.0-44 |  | Set acpd_enum_acLftPdlSsmValid to OK Set acpd_enum_acRgtPdlSsmValid to OK Set acpd_enum_acNwsCapOrdSsmValid to OK Set acpd_enum_acNwsFoOrdSsmValid to OK Set acpd_enum_acNwsWhlAngSsmValid to OK Set acpd_enum_acNwsWhlAngDemSsmValid to OK Set acpd_enum_lftPdlcompPrty to IDENTICAL Set acpd_enum_rgtPdlcompPrty to IDENTICAL Set acpd_enum_capOrdcompPrty to IDENTICAL Set acpd_enum_foOrdcompPrty to NONIDENTICAL Set acpd_enum_whlAngcompPrty to IDENTICAL Set acpd_enum_whlAngDemcompPrty to IDENTICAL Verify acpd_enum_acLftPdlOrdMsgValid is Not INVALID Verify acpd_enum_acRgtPdlOrdMsgValid is Not INVALID Verify acpd_enum_acNwsCapOrdMsgValid is Not INVALID Verify acpd_enum_acNwsFoOrdMsgValid is INVALID Verify acpd_enum_acNwsWhlAngMsgValid is Not INVALID Verify acpd_enum_acNwsWhlAngDemMsgValid is Not INVALID Verify acpd_enum_lftPdlDataBoundrs is Validated Verify acpd_enum_rgtPdlDataBoundrs is Validated Verify acpd_enum_capOrdDataBoundrs is Validated Verify acpd_enum_foOrdDataBoundrs is Not validated Verify acpd_enum_whlAngDataBoundrs is Validated Verify acpd_enum_whlAngDemDataBoundrs is Validated |  | Normal |  | Test Case | SSDD-L-22924 SSDD-L-33668 |  |  | LLR-MC-45881 | acpd_enum_acNwsFoOrdSsmValid is OK, acpd_enum_foOrdcompPrty is NONIDENTICAL (F OR T). Others are <F,F> | 22924 33668 | 45881
TXB-HLC-TC_6733 | 4.1.2.29.0-45 |  | Set acpd_enum_acLftPdlSsmValid to OK Set acpd_enum_acRgtPdlSsmValid to OK Set acpd_enum_acNwsCapOrdSsmValid to OK Set acpd_enum_acNwsFoOrdSsmValid to OK Set acpd_enum_acNwsWhlAngSsmValid to FAULT Set acpd_enum_acNwsWhlAngDemSsmValid to OK Set acpd_enum_lftPdlcompPrty to IDENTICAL Set acpd_enum_rgtPdlcompPrty to IDENTICAL Set acpd_enum_capOrdcompPrty to IDENTICAL Set acpd_enum_foOrdcompPrty to IDENTICAL Set acpd_enum_whlAngcompPrty to IDENTICAL Set acpd_enum_whlAngDemcompPrty to IDENTICAL Verify acpd_enum_acLftPdlOrdMsgValid is Not INVALID Verify acpd_enum_acRgtPdlOrdMsgValid is Not INVALID Verify acpd_enum_acNwsCapOrdMsgValid is Not INVALID Verify acpd_enum_acNwsFoOrdMsgValid is Not INVALID Verify acpd_enum_acNwsWhlAngMsgValid is INVALID Verify acpd_enum_acNwsWhlAngDemMsgValid is Not INVALID Verify acpd_enum_lftPdlDataBoundrs is Validated Verify acpd_enum_rgtPdlDataBoundrs is Validated Verify acpd_enum_capOrdDataBoundrs is Validated Verify acpd_enum_foOrdDataBoundrs is Validated Verify acpd_enum_whlAngDataBoundrs is Not validated Verify acpd_enum_whlAngDemDataBoundrs is Validated |  | Normal |  | Test Case | SSDD-L-22924 SSDD-L-33668 |  |  | LLR-MC-45881 | acpd_enum_acNwsWhlAngSsmValid is FAULT, acpd_enum_whlAngcompPrty is IDENTICAL (T OR F). Others are <F,F> | 22924 33668 | 45881
TXB-HLC-TC_6734 | 4.1.2.29.0-46 |  | Set acpd_enum_acLftPdlSsmValid to OK Set acpd_enum_acRgtPdlSsmValid to OK Set acpd_enum_acNwsCapOrdSsmValid to OK Set acpd_enum_acNwsFoOrdSsmValid to OK Set acpd_enum_acNwsWhlAngSsmValid to OK Set acpd_enum_acNwsWhlAngDemSsmValid to OK Set acpd_enum_lftPdlcompPrty to IDENTICAL Set acpd_enum_rgtPdlcompPrty to IDENTICAL Set acpd_enum_capOrdcompPrty to IDENTICAL Set acpd_enum_foOrdcompPrty to IDENTICAL Set acpd_enum_whlAngcompPrty to NONIDENTICAL Set acpd_enum_whlAngDemcompPrty to IDENTICAL Verify acpd_enum_acLftPdlOrdMsgValid is Not INVALID Verify acpd_enum_acRgtPdlOrdMsgValid is Not INVALID Verify acpd_enum_acNwsCapOrdMsgValid is Not INVALID Verify acpd_enum_acNwsFoOrdMsgValid is Not INVALID Verify acpd_enum_acNwsWhlAngMsgValid is INVALID Verify acpd_enum_acNwsWhlAngDemMsgValid is Not INVALID Verify acpd_enum_lftPdlDataBoundrs is Validated Verify acpd_enum_rgtPdlDataBoundrs is Validated Verify acpd_enum_capOrdDataBoundrs is Validated Verify acpd_enum_foOrdDataBoundrs is Validated Verify acpd_enum_whlAngDataBoundrs is Not validated Verify acpd_enum_whlAngDemDataBoundrs is Validated |  | Normal |  | Test Case | SSDD-L-22924 SSDD-L-33668 |  |  | LLR-MC-45881 | acpd_enum_acNwsWhlAngSsmValid is OK, acpd_enum_whlAngcompPrty is NONIDENTICAL (F OR T). Others are <F,F> | 22924 33668 | 45881
TXB-HLC-TC_6735 | 4.1.2.29.0-47 |  | Set acpd_enum_acLftPdlSsmValid to OK Set acpd_enum_acRgtPdlSsmValid to OK Set acpd_enum_acNwsCapOrdSsmValid to OK Set acpd_enum_acNwsFoOrdSsmValid to OK Set acpd_enum_acNwsWhlAngSsmValid to OK Set acpd_enum_acNwsWhlAngDemSsmValid to FAULT Set acpd_enum_lftPdlcompPrty to IDENTICAL Set acpd_enum_rgtPdlcompPrty to IDENTICAL Set acpd_enum_capOrdcompPrty to IDENTICAL Set acpd_enum_foOrdcompPrty to IDENTICAL Set acpd_enum_whlAngcompPrty to IDENTICAL Set acpd_enum_whlAngDemcompPrty to IDENTICAL Verify acpd_enum_acLftPdlOrdMsgValid is Not INVALID Verify acpd_enum_acRgtPdlOrdMsgValid is Not INVALID Verify acpd_enum_acNwsCapOrdMsgValid is Not INVALID Verify acpd_enum_acNwsFoOrdMsgValid is Not INVALID Verify acpd_enum_acNwsWhlAngMsgValid is Not INVALID Verify acpd_enum_acNwsWhlAngDemMsgValid is INVALID Verify acpd_enum_lftPdlDataBoundrs is Validated Verify acpd_enum_rgtPdlDataBoundrs is Validated Verify acpd_enum_capOrdDataBoundrs is Validated Verify acpd_enum_foOrdDataBoundrs is Validated Verify acpd_enum_whlAngDataBoundrs is Validated Verify acpd_enum_whlAngDemDataBoundrs is Not validated |  | Normal |  | Test Case | SSDD-L-22924 SSDD-L-33668 |  |  | LLR-MC-45881 | acpd_enum_acNwsWhlAngDemSsmValid is FAULT, acpd_enum_whlAngDemcompPrty is IDENTICAL (T OR F). Others are <F,F> | 22924 33668 | 45881
TXB-HLC-TC_6736 | 4.1.2.29.0-48 |  | Set acpd_enum_acLftPdlSsmValid to OK Set acpd_enum_acRgtPdlSsmValid to OK Set acpd_enum_acNwsCapOrdSsmValid to OK Set acpd_enum_acNwsFoOrdSsmValid to OK Set acpd_enum_acNwsWhlAngSsmValid to OK Set acpd_enum_acNwsWhlAngDemSsmValid to OK Set acpd_enum_lftPdlcompPrty to IDENTICAL Set acpd_enum_rgtPdlcompPrty to IDENTICAL Set acpd_enum_capOrdcompPrty to IDENTICAL Set acpd_enum_foOrdcompPrty to IDENTICAL Set acpd_enum_whlAngcompPrty to IDENTICAL Set acpd_enum_whlAngDemcompPrty to NONIDENTICAL Verify acpd_enum_acLftPdlOrdMsgValid is Not INVALID Verify acpd_enum_acRgtPdlOrdMsgValid is Not INVALID Verify acpd_enum_acNwsCapOrdMsgValid is Not INVALID Verify acpd_enum_acNwsFoOrdMsgValid is Not INVALID Verify acpd_enum_acNwsWhlAngMsgValid is Not INVALID Verify acpd_enum_acNwsWhlAngDemMsgValid is INVALID Verify acpd_enum_lftPdlDataBoundrs is Validated Verify acpd_enum_rgtPdlDataBoundrs is Validated Verify acpd_enum_capOrdDataBoundrs is Validated Verify acpd_enum_foOrdDataBoundrs is Validated Verify acpd_enum_whlAngDataBoundrs is Validated Verify acpd_enum_whlAngDemDataBoundrs is Not validated |  | Normal |  | Test Case | SSDD-L-22924 SSDD-L-33668 |  |  | LLR-MC-45881 | acpd_enum_acNwsWhlAngDemSsmValid is OK, acpd_enum_whlAngDemcompPrty is NONIDENTICAL (F OR T). Others are <F,F> | 22924 33668 | 45881
TXB-HLC-TC_6737 | 4.1.2.29.0-49 |  | Set acpd_enum_acLftPdlSsmValid to FAULT Set acpd_enum_acRgtPdlSsmValid to FAULT Set acpd_enum_acNwsCapOrdSsmValid to FAULT Set acpd_enum_acNwsFoOrdSsmValid to FAULT Set acpd_enum_acNwsWhlAngSsmValid to FAULT Set acpd_enum_acNwsWhlAngDemSsmValid to FAULT Set acpd_enum_lftPdlcompPrty to NONIDENTICAL Set acpd_enum_rgtPdlcompPrty to NONIDENTICAL Set acpd_enum_capOrdcompPrty to NONIDENTICAL Set acpd_enum_foOrdcompPrty to NONIDENTICAL Set acpd_enum_whlAngcompPrty to NONIDENTICAL Set acpd_enum_whlAngDemcompPrty to NONIDENTICAL Verify acpd_enum_acLftPdlOrdMsgValid is INVALID Verify acpd_enum_acRgtPdlOrdMsgValid is INVALID Verify acpd_enum_acNwsCapOrdMsgValid is INVALID Verify acpd_enum_acNwsFoOrdMsgValid is INVALID Verify acpd_enum_acNwsWhlAngMsgValid is INVALID Verify acpd_enum_acNwsWhlAngDemMsgValid is INVALID Verify acpd_enum_lftPdlDataBoundrs is Not validated Verify acpd_enum_rgtPdlDataBoundrs is Not validated Verify acpd_enum_capOrdDataBoundrs is Not validated Verify acpd_enum_foOrdDataBoundrs is Not validated Verify acpd_enum_whlAngDataBoundrs is Not validated Verify acpd_enum_whlAngDemDataBoundrs is Not validated |  | Normal |  | Test Case | SSDD-L-22924 SSDD-L-33668 |  |  | LLR-MC-45881 | All input conditions are set to <T,T> | 22924 33668 | 45881
TXB-HLC-TC_6738 | 4.1.2.29.0-50 |  | Set acLftPdlOrd.acd_a_PdlOrd_deg to 22 Set acNwsCapOrd.acd_a_nws_deg to -80 Set acNwsFoOrd.acd_a_nws_deg to 40 Set acNwsWhlAng.acd_a_nws_deg to 25 Set acRgtPdlOrd.acd_a_PdlOrd_deg to 50 Set acNwsWhlAngDem.acd_a_nwsDem_deg to 78 Set dbd_num_acA429DataResolution[0] to 0.500 Set dbd_num_acA429DataResolution[1] to 0.500 Set dbd_num_acA429DataResolution[2] to 0.500 Set dbd_num_acA429DataResolution[3] to 0.500 Set dbd_num_acA429DataResolution[4] to 0.500 Set dbd_num_acA429DataResolution[5] to 0.500 Set dbd_num_acA429DataRangeMin[0] to -40 Set dbd_num_acA429DataRangeMin[1] to 12 Set dbd_num_acA429DataRangeMin[2] to 35 Set dbd_num_acA429DataRangeMin[3] to -12 Set dbd_num_acA429DataRangeMin[4] to 20 Set dbd_num_acA429DataRangeMin[5] to 12 Set dbd_num_acA429DataRangeMax[0] to 41 Set dbd_num_acA429DataRangeMax[1] to 50 Set dbd_num_acA429DataRangeMax[2] to 40 Set dbd_num_acA429DataRangeMax[3] to 60 Set dbd_num_acA429DataRangeMax[4] to 30 Set dbd_num_acA429DataRangeMax[5] to 50 Verify acpd_enum_lftPdlDataBoundrs is OUTSIDE Verify acpd_enum_rgtPdlDataBoundrs is INSIDE Verify acpd_enum_capOrdDataBoundrs is INSIDE Verify acpd_enum_foOrdDataBoundrs is INSIDE Verify acpd_enum_whlAngDataBoundrs is INSIDE Verify acpd_enum_whlAngDemDataBoundrs is INSIDE |  | Normal |  | Test Case | SSDD-L-9345 |  |  | LLR-MC-45881 | 1.<T,F>: acLftPdlOrd.acd_a_PdlOrd_deg*dbd_num_acA429DataResolution[5]<dbd_num_acA429DataRangeMin[5] OR acLftPdlOrd.acd_a_PdlOrd_deg*dbd_num_acA429DataResolution[5]<dbd_num_acA429DataRangeMax[5] 2.<F,F>: acNwsCapOrd.acd_a_nws_deg*dbd_num_acA429DataResolution[0]=dbd_num_acA429DataRangeMin[0] OR acNwsCapOrd.acd_a_nws_deg*dbd_num_acA429DataResolution[0]<dbd_num_acA429DataRangeMax[0]
TXB-HLC-TC_6739 | 4.1.2.29.0-51 |  | Set acLftPdlOrd.acd_a_PdlOrd_deg to 24 Set acNwsCapOrd.acd_a_nws_deg to -82 Set acNwsFoOrd.acd_a_nws_deg to 40 Set acNwsWhlAng.acd_a_nws_deg to 25 Set acRgtPdlOrd.acd_a_PdlOrd_deg to 50 Set acNwsWhlAngDem.acd_a_nwsDem_deg to 78 Set dbd_num_acA429DataResolution[0] to 0.500 Set dbd_num_acA429DataResolution[1] to 0.500 Set dbd_num_acA429DataResolution[2] to 0.500 Set dbd_num_acA429DataResolution[3] to 0.500 Set dbd_num_acA429DataResolution[4] to 0.500 Set dbd_num_acA429DataResolution[5] to 0.500 Set dbd_num_acA429DataRangeMin[0] to -40 Set dbd_num_acA429DataRangeMin[1] to 12 Set dbd_num_acA429DataRangeMin[2] to 35 Set dbd_num_acA429DataRangeMin[3] to -12 Set dbd_num_acA429DataRangeMin[4] to 20 Set dbd_num_acA429DataRangeMin[5] to 12 Set dbd_num_acA429DataRangeMax[0] to 41 Set dbd_num_acA429DataRangeMax[1] to 50 Set dbd_num_acA429DataRangeMax[2] to 40 Set dbd_num_acA429DataRangeMax[3] to 60 Set dbd_num_acA429DataRangeMax[4] to 30 Set dbd_num_acA429DataRangeMax[5] to 50 Verify acpd_enum_lftPdlDataBoundrs is INSIDE Verify acpd_enum_rgtPdlDataBoundrs is INSIDE Verify acpd_enum_capOrdDataBoundrs is OUTSIDE Verify acpd_enum_foOrdDataBoundrs is INSIDE Verify acpd_enum_whlAngDataBoundrs is INSIDE Verify acpd_enum_whlAngDemDataBoundrs is INSIDE |  | Normal |  | Test Case | SSDD-L-9345 |  |  | LLR-MC-45881 | 1.<F,F>: acLftPdlOrd.acd_a_PdlOrd_deg*dbd_num_acA429DataResolution[5]=dbd_num_acA429DataRangeMin[5] OR acLftPdlOrd.acd_a_PdlOrd_deg*dbd_num_acA429DataResolution[5]<dbd_num_acA429DataRangeMax[5] 2.<T,F>: acNwsCapOrd.acd_a_nws_deg*dbd_num_acA429DataResolution[0]<dbd_num_acA429DataRangeMin[0] OR acNwsCapOrd.acd_a_nws_deg*dbd_num_acA429DataResolution[0]<dbd_num_acA429DataRangeMax[0]
TXB-HLC-TC_6740 | 4.1.2.29.0-52 |  | Set acLftPdlOrd.acd_a_PdlOrd_deg to 100 Set acNwsCapOrd.acd_a_nws_deg to 84 Set acNwsFoOrd.acd_a_nws_deg to 40 Set acNwsWhlAng.acd_a_nws_deg to 25 Set acRgtPdlOrd.acd_a_PdlOrd_deg to 50 Set acNwsWhlAngDem.acd_a_nwsDem_deg to 78 Set dbd_num_acA429DataResolution[0] to 0.500 Set dbd_num_acA429DataResolution[1] to 0.500 Set dbd_num_acA429DataResolution[2] to 0.500 Set dbd_num_acA429DataResolution[3] to 0.500 Set dbd_num_acA429DataResolution[4] to 0.500 Set dbd_num_acA429DataResolution[5] to 0.500 Set dbd_num_acA429DataRangeMin[0] to -40 Set dbd_num_acA429DataRangeMin[1] to 12 Set dbd_num_acA429DataRangeMin[2] to 35 Set dbd_num_acA429DataRangeMin[3] to -12 Set dbd_num_acA429DataRangeMin[4] to 20 Set dbd_num_acA429DataRangeMin[5] to 12 Set dbd_num_acA429DataRangeMax[0] to 41 Set dbd_num_acA429DataRangeMax[1] to 50 Set dbd_num_acA429DataRangeMax[2] to 40 Set dbd_num_acA429DataRangeMax[3] to 60 Set dbd_num_acA429DataRangeMax[4] to 30 Set dbd_num_acA429DataRangeMax[5] to 50 Verify acpd_enum_lftPdlDataBoundrs is INSIDE Verify acpd_enum_rgtPdlDataBoundrs is INSIDE Verify acpd_enum_capOrdDataBoundrs is OUTSIDE Verify acpd_enum_foOrdDataBoundrs is INSIDE Verify acpd_enum_whlAngDataBoundrs is INSIDE Verify acpd_enum_whlAngDemDataBoundrs is INSIDE |  | Normal |  | Test Case | SSDD-L-9345 |  |  | LLR-MC-45881 | 1.<F,F>: acLftPdlOrd.acd_a_PdlOrd_deg*dbd_num_acA429DataResolution[5]>dbd_num_acA429DataRangeMin[5] OR acLftPdlOrd.acd_a_PdlOrd_deg*dbd_num_acA429DataResolution[5]=dbd_num_acA429DataRangeMax[5] 2.<F,T>: acNwsCapOrd.acd_a_nws_deg*dbd_num_acA429DataResolution[0]>dbd_num_acA429DataRangeMin[0] OR acNwsCapOrd.acd_a_nws_deg*dbd_num_acA429DataResolution[0]>dbd_num_acA429DataRangeMax[0]
TXB-HLC-TC_6741 | 4.1.2.29.0-53 |  | Set acLftPdlOrd.acd_a_PdlOrd_deg to 102 Set acNwsCapOrd.acd_a_nws_deg to 82 Set acNwsFoOrd.acd_a_nws_deg to 40 Set acNwsWhlAng.acd_a_nws_deg to 25 Set acRgtPdlOrd.acd_a_PdlOrd_deg to 50 Set acNwsWhlAngDem.acd_a_nwsDem_deg to 78 Set dbd_num_acA429DataResolution[0] to 0.500 Set dbd_num_acA429DataResolution[1] to 0.500 Set dbd_num_acA429DataResolution[2] to 0.500 Set dbd_num_acA429DataResolution[3] to 0.500 Set dbd_num_acA429DataResolution[4] to 0.500 Set dbd_num_acA429DataResolution[5] to 0.500 Set dbd_num_acA429DataRangeMin[0] to -40 Set dbd_num_acA429DataRangeMin[1] to 12 Set dbd_num_acA429DataRangeMin[2] to 35 Set dbd_num_acA429DataRangeMin[3] to -12 Set dbd_num_acA429DataRangeMin[4] to 20 Set dbd_num_acA429DataRangeMin[5] to 12 Set dbd_num_acA429DataRangeMax[0] to 41 Set dbd_num_acA429DataRangeMax[1] to 50 Set dbd_num_acA429DataRangeMax[2] to 40 Set dbd_num_acA429DataRangeMax[3] to 60 Set dbd_num_acA429DataRangeMax[4] to 30 Set dbd_num_acA429DataRangeMax[5] to 50 Verify acpd_enum_lftPdlDataBoundrs is OUTSIDE Verify acpd_enum_rgtPdlDataBoundrs is INSIDE Verify acpd_enum_capOrdDataBoundrs is INSIDE Verify acpd_enum_foOrdDataBoundrs is INSIDE Verify acpd_enum_whlAngDataBoundrs is INSIDE Verify acpd_enum_whlAngDemDataBoundrs is INSIDE |  | Normal |  | Test Case | SSDD-L-9345 |  |  | LLR-MC-45881 | 1.<F,T>: acLftPdlOrd.acd_a_PdlOrd_deg*dbd_num_acA429DataResolution[5]>dbd_num_acA429DataRangeMin[5] OR acLftPdlOrd.acd_a_PdlOrd_deg*dbd_num_acA429DataResolution[5]>dbd_num_acA429DataRangeMax[5] 2.<F,F>: acNwsCapOrd.acd_a_nws_deg*dbd_num_acA429DataResolution[0]>dbd_num_acA429DataRangeMin[0] OR acNwsCapOrd.acd_a_nws_deg*dbd_num_acA429DataResolution[0]=dbd_num_acA429DataRangeMax[0]
TXB-HLC-TC_6742 | 4.1.2.29.0-54 |  | Set acLftPdlOrd.acd_a_PdlOrd_deg to 50 Set acNwsCapOrd.acd_a_nws_deg to 40 Set acNwsFoOrd.acd_a_nws_deg to 22 Set acNwsWhlAng.acd_a_nws_deg to -24 Set acRgtPdlOrd.acd_a_PdlOrd_deg to 52 Set acNwsWhlAngDem.acd_a_nwsDem_deg to 78 Set dbd_num_acA429DataResolution[0] to 0.500 Set dbd_num_acA429DataResolution[1] to 0.500 Set dbd_num_acA429DataResolution[2] to 0.500 Set dbd_num_acA429DataResolution[3] to 0.500 Set dbd_num_acA429DataResolution[4] to 0.500 Set dbd_num_acA429DataResolution[5] to 0.500 Set dbd_num_acA429DataRangeMin[0] to -40 Set dbd_num_acA429DataRangeMin[1] to 12 Set dbd_num_acA429DataRangeMin[2] to 35 Set dbd_num_acA429DataRangeMin[3] to -12 Set dbd_num_acA429DataRangeMin[4] to 20 Set dbd_num_acA429DataRangeMin[5] to 12 Set dbd_num_acA429DataRangeMax[0] to 41 Set dbd_num_acA429DataRangeMax[1] to 50 Set dbd_num_acA429DataRangeMax[2] to 40 Set dbd_num_acA429DataRangeMax[3] to 60 Set dbd_num_acA429DataRangeMax[4] to 30 Set dbd_num_acA429DataRangeMax[5] to 50 Verify acpd_enum_lftPdlDataBoundrs is INSIDE Verify acpd_enum_rgtPdlDataBoundrs is INSIDE Verify acpd_enum_capOrdDataBoundrs is INSIDE Verify acpd_enum_foOrdDataBoundrs is OUTSIDE Verify acpd_enum_whlAngDataBoundrs is INSIDE Verify acpd_enum_whlAngDemDataBoundrs is INSIDE |  | Normal |  | Test Case | SSDD-L-9345 |  |  | LLR-MC-45881 | 1.<T,F>: acNwsFoOrd.acd_a_nws_deg*dbd_num_acA429DataResolution[1]<dbd_num_acA429DataRangeMin[1] OR acNwsFoOrd.acd_a_nws_deg*dbd_num_acA429DataResolution[1]<dbd_num_acA429DataRangeMax[1] 2.<F,F>: acNwsWhlAng.acd_a_nws_deg*dbd_num_acA429DataResolution[3]=dbd_num_acA429DataRangeMin[3] OR acNwsWhlAng.acd_a_nws_deg*dbd_num_acA429DataResolution[3]<dbd_num_acA429DataRangeMax[3]
TXB-HLC-TC_6743 | 4.1.2.29.0-55 |  | Set acLftPdlOrd.acd_a_PdlOrd_deg to 50 Set acNwsCapOrd.acd_a_nws_deg to 40 Set acNwsFoOrd.acd_a_nws_deg to 24 Set acNwsWhlAng.acd_a_nws_deg to -26 Set acRgtPdlOrd.acd_a_PdlOrd_deg to 52 Set acNwsWhlAngDem.acd_a_nwsDem_deg to 78 Set dbd_num_acA429DataResolution[0] to 0.500 Set dbd_num_acA429DataResolution[1] to 0.500 Set dbd_num_acA429DataResolution[2] to 0.500 Set dbd_num_acA429DataResolution[3] to 0.500 Set dbd_num_acA429DataResolution[4] to 0.500 Set dbd_num_acA429DataResolution[5] to 0.500 Set dbd_num_acA429DataRangeMin[0] to -40 Set dbd_num_acA429DataRangeMin[1] to 12 Set dbd_num_acA429DataRangeMin[2] to 35 Set dbd_num_acA429DataRangeMin[3] to -12 Set dbd_num_acA429DataRangeMin[4] to 20 Set dbd_num_acA429DataRangeMin[5] to 12 Set dbd_num_acA429DataRangeMax[0] to 41 Set dbd_num_acA429DataRangeMax[1] to 50 Set dbd_num_acA429DataRangeMax[2] to 40 Set dbd_num_acA429DataRangeMax[3] to 60 Set dbd_num_acA429DataRangeMax[4] to 30 Set dbd_num_acA429DataRangeMax[5] to 50 Verify acpd_enum_lftPdlDataBoundrs is INSIDE Verify acpd_enum_rgtPdlDataBoundrs is INSIDE Verify acpd_enum_capOrdDataBoundrs is INSIDE Verify acpd_enum_foOrdDataBoundrs is INSIDE Verify acpd_enum_whlAngDataBoundrs is OUTSIDE Verify acpd_enum_whlAngDemDataBoundrs is INSIDE |  | Normal |  | Test Case | SSDD-L-9345 |  |  | LLR-MC-45881 | 1.<F,F>: acNwsFoOrd.acd_a_nws_deg*dbd_num_acA429DataResolution[1]=dbd_num_acA429DataRangeMin[1] OR acNwsFoOrd.acd_a_nws_deg*dbd_num_acA429DataResolution[1]<dbd_num_acA429DataRangeMax[1] 2.<T,F>: acNwsWhlAng.acd_a_nws_deg*dbd_num_acA429DataResolution[3]<dbd_num_acA429DataRangeMin[3] OR acNwsWhlAng.acd_a_nws_deg*dbd_num_acA429DataResolution[3]<dbd_num_acA429DataRangeMax[3]
TXB-HLC-TC_6744 | 4.1.2.29.0-56 |  | Set acLftPdlOrd.acd_a_PdlOrd_deg to 50 Set acNwsCapOrd.acd_a_nws_deg to 40 Set acNwsFoOrd.acd_a_nws_deg to 100 Set acNwsWhlAng.acd_a_nws_deg to 122 Set acRgtPdlOrd.acd_a_PdlOrd_deg to 52 Set acNwsWhlAngDem.acd_a_nwsDem_deg to 78 Set dbd_num_acA429DataResolution[0] to 0.500 Set dbd_num_acA429DataResolution[1] to 0.500 Set dbd_num_acA429DataResolution[2] to 0.500 Set dbd_num_acA429DataResolution[3] to 0.500 Set dbd_num_acA429DataResolution[4] to 0.500 Set dbd_num_acA429DataResolution[5] to 0.500 Set dbd_num_acA429DataRangeMin[0] to -40 Set dbd_num_acA429DataRangeMin[1] to 12 Set dbd_num_acA429DataRangeMin[2] to 35 Set dbd_num_acA429DataRangeMin[3] to -12 Set dbd_num_acA429DataRangeMin[4] to 20 Set dbd_num_acA429DataRangeMin[5] to 12 Set dbd_num_acA429DataRangeMax[0] to 41 Set dbd_num_acA429DataRangeMax[1] to 50 Set dbd_num_acA429DataRangeMax[2] to 40 Set dbd_num_acA429DataRangeMax[3] to 60 Set dbd_num_acA429DataRangeMax[4] to 30 Set dbd_num_acA429DataRangeMax[5] to 50 Verify acpd_enum_lftPdlDataBoundrs is INSIDE Verify acpd_enum_rgtPdlDataBoundrs is INSIDE Verify acpd_enum_capOrdDataBoundrs is INSIDE Verify acpd_enum_foOrdDataBoundrs is INSIDE Verify acpd_enum_whlAngDataBoundrs is OUTSIDE Verify acpd_enum_whlAngDemDataBoundrs is INSIDE |  | Normal |  | Test Case | SSDD-L-9345 |  |  | LLR-MC-45881 | 1.<F,F>: acNwsFoOrd.acd_a_nws_deg*dbd_num_acA429DataResolution[1]>dbd_num_acA429DataRangeMin[1] OR acNwsFoOrd.acd_a_nws_deg*dbd_num_acA429DataResolution[1]=dbd_num_acA429DataRangeMax[1] 2.<F,T>: acNwsWhlAng.acd_a_nws_deg*dbd_num_acA429DataResolution[3]>dbd_num_acA429DataRangeMin[3] OR acNwsWhlAng.acd_a_nws_deg*dbd_num_acA429DataResolution[3]>dbd_num_acA429DataRangeMax[3]
TXB-HLC-TC_6745 | 4.1.2.29.0-57 |  | Set acLftPdlOrd.acd_a_PdlOrd_deg to 50 Set acNwsCapOrd.acd_a_nws_deg to 40 Set acNwsFoOrd.acd_a_nws_deg to 102 Set acNwsWhlAng.acd_a_nws_deg to 120 Set acRgtPdlOrd.acd_a_PdlOrd_deg to 52 Set acNwsWhlAngDem.acd_a_nwsDem_deg to 78 Set dbd_num_acA429DataResolution[0] to 0.500 Set dbd_num_acA429DataResolution[1] to 0.500 Set dbd_num_acA429DataResolution[2] to 0.500 Set dbd_num_acA429DataResolution[3] to 0.500 Set dbd_num_acA429DataResolution[4] to 0.500 Set dbd_num_acA429DataResolution[5] to 0.500 Set dbd_num_acA429DataRangeMin[0] to -40 Set dbd_num_acA429DataRangeMin[1] to 12 Set dbd_num_acA429DataRangeMin[2] to 35 Set dbd_num_acA429DataRangeMin[3] to -12 Set dbd_num_acA429DataRangeMin[4] to 20 Set dbd_num_acA429DataRangeMin[5] to 12 Set dbd_num_acA429DataRangeMax[0] to 41 Set dbd_num_acA429DataRangeMax[1] to 50 Set dbd_num_acA429DataRangeMax[2] to 40 Set dbd_num_acA429DataRangeMax[3] to 60 Set dbd_num_acA429DataRangeMax[4] to 30 Set dbd_num_acA429DataRangeMax[5] to 50 Verify acpd_enum_lftPdlDataBoundrs is INSIDE Verify acpd_enum_rgtPdlDataBoundrs is INSIDE Verify acpd_enum_capOrdDataBoundrs is INSIDE Verify acpd_enum_foOrdDataBoundrs is OUTSIDE Verify acpd_enum_whlAngDataBoundrs is INSIDE Verify acpd_enum_whlAngDemDataBoundrs is INSIDE |  | Normal |  | Test Case | SSDD-L-9345 |  |  | LLR-MC-45881 | 1.<F,T>: acNwsFoOrd.acd_a_nws_deg*dbd_num_acA429DataResolution[1]>dbd_num_acA429DataRangeMin[1] OR acNwsFoOrd.acd_a_nws_deg*dbd_num_acA429DataResolution[1]>dbd_num_acA429DataRangeMax[1] 2.<F,F>: acNwsWhlAng.acd_a_nws_deg*dbd_num_acA429DataResolution[3]>dbd_num_acA429DataRangeMin[3] OR acNwsWhlAng.acd_a_nws_deg*dbd_num_acA429DataResolution[3]=dbd_num_acA429DataRangeMax[3]
TXB-HLC-TC_6746 | 4.1.2.29.0-58 |  | Set acLftPdlOrd.acd_a_PdlOrd_deg to 50 Set acNwsCapOrd.acd_a_nws_deg to 40 Set acNwsFoOrd.acd_a_nws_deg to 42 Set acNwsWhlAng.acd_a_nws_deg to 27 Set acRgtPdlOrd.acd_a_PdlOrd_deg to 38 Set acNwsWhlAngDem.acd_a_nwsDem_deg to 70 Set dbd_num_acA429DataResolution[0] to 0.500 Set dbd_num_acA429DataResolution[1] to 0.500 Set dbd_num_acA429DataResolution[2] to 0.500 Set dbd_num_acA429DataResolution[3] to 0.500 Set dbd_num_acA429DataResolution[4] to 0.500 Set dbd_num_acA429DataResolution[5] to 0.500 Set dbd_num_acA429DataRangeMin[0] to -40 Set dbd_num_acA429DataRangeMin[1] to 12 Set dbd_num_acA429DataRangeMin[2] to 35 Set dbd_num_acA429DataRangeMin[3] to -12 Set dbd_num_acA429DataRangeMin[4] to 20 Set dbd_num_acA429DataRangeMin[5] to 12 Set dbd_num_acA429DataRangeMax[0] to 41 Set dbd_num_acA429DataRangeMax[1] to 50 Set dbd_num_acA429DataRangeMax[2] to 40 Set dbd_num_acA429DataRangeMax[3] to 60 Set dbd_num_acA429DataRangeMax[4] to 30 Set dbd_num_acA429DataRangeMax[5] to 50 Verify acpd_enum_lftPdlDataBoundrs is INSIDE Verify acpd_enum_rgtPdlDataBoundrs is OUTSIDE Verify acpd_enum_capOrdDataBoundrs is INSIDE Verify acpd_enum_foOrdDataBoundrs is INSIDE Verify acpd_enum_whlAngDataBoundrs is INSIDE Verify acpd_enum_whlAngDemDataBoundrs is INSIDE |  | Normal |  | Test Case | SSDD-L-9345 |  |  | LLR-MC-45881 | 1.<T,F>: acRgtPdlOrd.acd_a_PdlOrd_deg*dbd_num_acA429DataResolution[4]<dbd_num_acA429DataRangeMin[4] OR acRgtPdlOrd.acd_a_PdlOrd_deg*dbd_num_acA429DataResolution[4]<dbd_num_acA429DataRangeMax[4] 2.<F,F>: acNwsWhlAngDem.acd_a_nwsDem_deg*dbd_num_acA429DataResolution[2]=dbd_num_acA429DataRangeMin[2] OR acNwsWhlAngDem.acd_a_nwsDem_deg*dbd_num_acA429DataResolution[2]<dbd_num_acA429DataRangeMax[2]
TXB-HLC-TC_6747 | 4.1.2.29.0-59 |  | Set acLftPdlOrd.acd_a_PdlOrd_deg to 50 Set acNwsCapOrd.acd_a_nws_deg to 40 Set acNwsFoOrd.acd_a_nws_deg to 42 Set acNwsWhlAng.acd_a_nws_deg to 27 Set acRgtPdlOrd.acd_a_PdlOrd_deg to 40 Set acNwsWhlAngDem.acd_a_nwsDem_deg to 68 Set dbd_num_acA429DataResolution[0] to 0.500 Set dbd_num_acA429DataResolution[1] to 0.500 Set dbd_num_acA429DataResolution[2] to 0.500 Set dbd_num_acA429DataResolution[3] to 0.500 Set dbd_num_acA429DataResolution[4] to 0.500 Set dbd_num_acA429DataResolution[5] to 0.500 Set dbd_num_acA429DataRangeMin[0] to -40 Set dbd_num_acA429DataRangeMin[1] to 12 Set dbd_num_acA429DataRangeMin[2] to 35 Set dbd_num_acA429DataRangeMin[3] to -12 Set dbd_num_acA429DataRangeMin[4] to 20 Set dbd_num_acA429DataRangeMin[5] to 12 Set dbd_num_acA429DataRangeMax[0] to 41 Set dbd_num_acA429DataRangeMax[1] to 50 Set dbd_num_acA429DataRangeMax[2] to 40 Set dbd_num_acA429DataRangeMax[3] to 60 Set dbd_num_acA429DataRangeMax[4] to 30 Set dbd_num_acA429DataRangeMax[5] to 50 Verify acpd_enum_lftPdlDataBoundrs is INSIDE Verify acpd_enum_rgtPdlDataBoundrs is INSIDE Verify acpd_enum_capOrdDataBoundrs is INSIDE Verify acpd_enum_foOrdDataBoundrs is INSIDE Verify acpd_enum_whlAngDataBoundrs is INSIDE Verify acpd_enum_whlAngDemDataBoundrs is OUTSIDE |  | Normal |  | Test Case | SSDD-L-9345 |  |  | LLR-MC-45881 | 1.<F,F>: acRgtPdlOrd.acd_a_PdlOrd_deg*dbd_num_acA429DataResolution[4]=dbd_num_acA429DataRangeMin[4] OR acRgtPdlOrd.acd_a_PdlOrd_deg*dbd_num_acA429DataResolution[4]<dbd_num_acA429DataRangeMax[4] 2.<T,F>: acNwsWhlAngDem.acd_a_nwsDem_deg*dbd_num_acA429DataResolution[2]<dbd_num_acA429DataRangeMin[2] OR acNwsWhlAngDem.acd_a_nwsDem_deg*dbd_num_acA429DataResolution[2]<dbd_num_acA429DataRangeMax[2]
TXB-HLC-TC_6748 | 4.1.2.29.0-60 |  | Set acLftPdlOrd.acd_a_PdlOrd_deg to 50 Set acNwsCapOrd.acd_a_nws_deg to 40 Set acNwsFoOrd.acd_a_nws_deg to 42 Set acNwsWhlAng.acd_a_nws_deg to 27 Set acRgtPdlOrd.acd_a_PdlOrd_deg to 60 Set acNwsWhlAngDem.acd_a_nwsDem_deg to 82 Set dbd_num_acA429DataResolution[0] to 0.500 Set dbd_num_acA429DataResolution[1] to 0.500 Set dbd_num_acA429DataResolution[2] to 0.500 Set dbd_num_acA429DataResolution[3] to 0.500 Set dbd_num_acA429DataResolution[4] to 0.500 Set dbd_num_acA429DataResolution[5] to 0.500 Set dbd_num_acA429DataRangeMin[0] to -40 Set dbd_num_acA429DataRangeMin[1] to 12 Set dbd_num_acA429DataRangeMin[2] to 35 Set dbd_num_acA429DataRangeMin[3] to -12 Set dbd_num_acA429DataRangeMin[4] to 20 Set dbd_num_acA429DataRangeMin[5] to 12 Set dbd_num_acA429DataRangeMax[0] to 41 Set dbd_num_acA429DataRangeMax[1] to 50 Set dbd_num_acA429DataRangeMax[2] to 40 Set dbd_num_acA429DataRangeMax[3] to 60 Set dbd_num_acA429DataRangeMax[4] to 30 Set dbd_num_acA429DataRangeMax[5] to 50 Verify acpd_enum_lftPdlDataBoundrs is INSIDE Verify acpd_enum_rgtPdlDataBoundrs is INSIDE Verify acpd_enum_capOrdDataBoundrs is INSIDE Verify acpd_enum_foOrdDataBoundrs is INSIDE Verify acpd_enum_whlAngDataBoundrs is INSIDE Verify acpd_enum_whlAngDemDataBoundrs is OUTSIDE |  | Normal |  | Test Case | SSDD-L-9345 |  |  | LLR-MC-45881 | 1.<F,F>: acRgtPdlOrd.acd_a_PdlOrd_deg*dbd_num_acA429DataResolution[4]>dbd_num_acA429DataRangeMin[4] OR acRgtPdlOrd.acd_a_PdlOrd_deg*dbd_num_acA429DataResolution[4]=dbd_num_acA429DataRangeMax[4] 2.<F,T>: acNwsWhlAngDem.acd_a_nwsDem_deg*dbd_num_acA429DataResolution[2]>dbd_num_acA429DataRangeMin[2] OR acNwsWhlAngDem.acd_a_nwsDem_deg*dbd_num_acA429DataResolution[2]>dbd_num_acA429DataRangeMax[2]
TXB-HLC-TC_6749 | 4.1.2.29.0-61 |  | Set acLftPdlOrd.acd_a_PdlOrd_deg to 50 Set acNwsCapOrd.acd_a_nws_deg to 40 Set acNwsFoOrd.acd_a_nws_deg to 42 Set acNwsWhlAng.acd_a_nws_deg to 27 Set acRgtPdlOrd.acd_a_PdlOrd_deg to 62 Set acNwsWhlAngDem.acd_a_nwsDem_deg to 80 Set dbd_num_acA429DataResolution[0] to 0.500 Set dbd_num_acA429DataResolution[1] to 0.500 Set dbd_num_acA429DataResolution[2] to 0.500 Set dbd_num_acA429DataResolution[3] to 0.500 Set dbd_num_acA429DataResolution[4] to 0.500 Set dbd_num_acA429DataResolution[5] to 0.500 Set dbd_num_acA429DataRangeMin[0] to -40 Set dbd_num_acA429DataRangeMin[1] to 12 Set dbd_num_acA429DataRangeMin[2] to 35 Set dbd_num_acA429DataRangeMin[3] to -12 Set dbd_num_acA429DataRangeMin[4] to 20 Set dbd_num_acA429DataRangeMin[5] to 12 Set dbd_num_acA429DataRangeMax[0] to 41 Set dbd_num_acA429DataRangeMax[1] to 50 Set dbd_num_acA429DataRangeMax[2] to 40 Set dbd_num_acA429DataRangeMax[3] to 60 Set dbd_num_acA429DataRangeMax[4] to 30 Set dbd_num_acA429DataRangeMax[5] to 50 Verify acpd_enum_lftPdlDataBoundrs is INSIDE Verify acpd_enum_rgtPdlDataBoundrs is OUTSIDE Verify acpd_enum_capOrdDataBoundrs is INSIDE Verify acpd_enum_foOrdDataBoundrs is INSIDE Verify acpd_enum_whlAngDataBoundrs is INSIDE Verify acpd_enum_whlAngDemDataBoundrs is INSIDE |  | Normal |  | Test Case | SSDD-L-9345 |  |  | LLR-MC-45881 | 1.<F,T>: acRgtPdlOrd.acd_a_PdlOrd_deg*dbd_num_acA429DataResolution[4]>dbd_num_acA429DataRangeMin[4] OR acRgtPdlOrd.acd_a_PdlOrd_deg*dbd_num_acA429DataResolution[4]>dbd_num_acA429DataRangeMax[4] 2.<F,F>: acNwsWhlAngDem.acd_a_nwsDem_deg*dbd_num_acA429DataResolution[2]>dbd_num_acA429DataRangeMin[2] OR acNwsWhlAngDem.acd_a_nwsDem_deg*dbd_num_acA429DataResolution[2]=dbd_num_acA429DataRangeMax[2]
TXB-HLC-TC_6750 | 4.1.2.29.0-62 |  | Set acLftPdlOrd.acd_a_PdlOrd_deg to 0 Set acNwsCapOrd.acd_a_nws_deg to -128 Set acNwsFoOrd.acd_a_nws_deg to -128 Set acNwsWhlAng.acd_a_nws_deg to -128 Set acRgtPdlOrd.acd_a_PdlOrd_deg to 0 Set acNwsWhlAngDem.acd_a_nwsDem_deg to -128 Set dbd_num_acA429DataResolution[0] to 0.000 Set dbd_num_acA429DataResolution[1] to 0.000 Set dbd_num_acA429DataResolution[2] to 0.000 Set dbd_num_acA429DataResolution[3] to 0.000 Set dbd_num_acA429DataResolution[4] to 0.000 Set dbd_num_acA429DataResolution[5] to 0.000 Set dbd_num_acA429DataRangeMin[0] to -1000 Set dbd_num_acA429DataRangeMin[1] to -1000 Set dbd_num_acA429DataRangeMin[2] to -1000 Set dbd_num_acA429DataRangeMin[3] to -1000 Set dbd_num_acA429DataRangeMin[4] to -1000 Set dbd_num_acA429DataRangeMin[5] to -1000 Set dbd_num_acA429DataRangeMax[0] to -1000 Set dbd_num_acA429DataRangeMax[1] to -1000 Set dbd_num_acA429DataRangeMax[2] to -1000 Set dbd_num_acA429DataRangeMax[3] to -1000 Set dbd_num_acA429DataRangeMax[4] to -1000 Set dbd_num_acA429DataRangeMax[5] to -1000 Verify acpd_enum_lftPdlDataBoundrs is OUTSIDE Verify acpd_enum_rgtPdlDataBoundrs is OUTSIDE Verify acpd_enum_capOrdDataBoundrs is OUTSIDE Verify acpd_enum_foOrdDataBoundrs is OUTSIDE Verify acpd_enum_whlAngDataBoundrs is OUTSIDE Verify acpd_enum_whlAngDemDataBoundrs is OUTSIDE |  | Normal |  | Test Case | SSDD-L-9345 |  |  | LLR-MC-45881 | payload,data resoultion, dbd_num_acA429DataRangeMin,dbd_num_acA429DataRangeMax are set to min value.
TXB-HLC-TC_6751 | 4.1.2.29.0-63 |  | Set acLftPdlOrd.acd_a_PdlOrd_deg to 128 Set acNwsCapOrd.acd_a_nws_deg to 128 Set acNwsFoOrd.acd_a_nws_deg to 128 Set acNwsWhlAng.acd_a_nws_deg to 128 Set acRgtPdlOrd.acd_a_PdlOrd_deg to 128 Set acNwsWhlAngDem.acd_a_nwsDem_deg to 128 Set dbd_num_acA429DataResolution[0] to 1.000 Set dbd_num_acA429DataResolution[1] to 1.000 Set dbd_num_acA429DataResolution[2] to 1.000 Set dbd_num_acA429DataResolution[3] to 1.000 Set dbd_num_acA429DataResolution[4] to 1.000 Set dbd_num_acA429DataResolution[5] to 1.000 Set dbd_num_acA429DataRangeMin[0] to 1000 Set dbd_num_acA429DataRangeMin[1] to 1000 Set dbd_num_acA429DataRangeMin[2] to 1000 Set dbd_num_acA429DataRangeMin[3] to 1000 Set dbd_num_acA429DataRangeMin[4] to 1000 Set dbd_num_acA429DataRangeMin[5] to 1000 Set dbd_num_acA429DataRangeMax[0] to 1000 Set dbd_num_acA429DataRangeMax[1] to 1000 Set dbd_num_acA429DataRangeMax[2] to 1000 Set dbd_num_acA429DataRangeMax[3] to 1000 Set dbd_num_acA429DataRangeMax[4] to 1000 Set dbd_num_acA429DataRangeMax[5] to 1000 Verify acpd_enum_lftPdlDataBoundrs is OUTSIDE Verify acpd_enum_rgtPdlDataBoundrs is OUTSIDE Verify acpd_enum_capOrdDataBoundrs is OUTSIDE Verify acpd_enum_foOrdDataBoundrs is OUTSIDE Verify acpd_enum_whlAngDataBoundrs is OUTSIDE Verify acpd_enum_whlAngDemDataBoundrs is OUTSIDE |  | Normal |  | Test Case | SSDD-L-9345 |  |  | LLR-MC-45881 | payload,data resoultion, dbd_num_acA429DataRangeMin,dbd_num_acA429DataRangeMax are set to max value.
TXB-HLC-TC_6752 | 4.1.2.29.0-64 |  | Set acpd_enum_lftPdlDataBoundrs to OUTSIDE Set acpd_enum_rgtPdlDataBoundrs to INSIDE Set acpd_enum_capOrdDataBoundrs to INSIDE Set acpd_enum_foOrdDataBoundrs to INSIDE Set acpd_enum_whlAngDataBoundrs to INSIDE Set acpd_enum_whlAngDemDataBoundrs to INSIDE Verify acpd_enum_acLftPdlOrdMsgValid is INVALID Verify acpd_enum_acRgtPdlOrdMsgValid is VALID Verify acpd_enum_acNwsCapOrdMsgValid is VALID Verify acpd_enum_acNwsFoOrdMsgValid is VALID Verify acpd_enum_acNwsWhlAngMsgValid is VALID Verify acpd_enum_acNwsWhlAngDemMsgValid is VALID |  | Normal |  | Test Case | SSDD-L-10817 |  |  | LLR-MC-45881 | Other than acpd_enum_lftPdlDataBoundrs all inputs are set to INSIDE | 10817 | 45881
TXB-HLC-TC_6753 | 4.1.2.29.0-65 |  | Set acpd_enum_lftPdlDataBoundrs to INSIDE Set acpd_enum_rgtPdlDataBoundrs to OUTSIDE Set acpd_enum_capOrdDataBoundrs to INSIDE Set acpd_enum_foOrdDataBoundrs to INSIDE Set acpd_enum_whlAngDataBoundrs to INSIDE Set acpd_enum_whlAngDemDataBoundrs to INSIDE Verify acpd_enum_acLftPdlOrdMsgValid is VALID Verify acpd_enum_acRgtPdlOrdMsgValid is INVALID Verify acpd_enum_acNwsCapOrdMsgValid is VALID Verify acpd_enum_acNwsFoOrdMsgValid is VALID Verify acpd_enum_acNwsWhlAngMsgValid is VALID Verify acpd_enum_acNwsWhlAngDemMsgValid is VALID |  | Normal |  | Test Case | SSDD-L-10817 |  |  | LLR-MC-45881 | Other than acpd_enum_rgtPdlDataBoundrs all inputs are set to INSIDE | 10817 | 45881
TXB-HLC-TC_6754 | 4.1.2.29.0-66 |  | Set acpd_enum_lftPdlDataBoundrs to INSIDE Set acpd_enum_rgtPdlDataBoundrs to INSIDE Set acpd_enum_capOrdDataBoundrs to OUTSIDE Set acpd_enum_foOrdDataBoundrs to INSIDE Set acpd_enum_whlAngDataBoundrs to INSIDE Set acpd_enum_whlAngDemDataBoundrs to INSIDE Verify acpd_enum_acLftPdlOrdMsgValid is VALID Verify acpd_enum_acRgtPdlOrdMsgValid is VALID Verify acpd_enum_acNwsCapOrdMsgValid is INVALID Verify acpd_enum_acNwsFoOrdMsgValid is VALID Verify acpd_enum_acNwsWhlAngMsgValid is VALID Verify acpd_enum_acNwsWhlAngDemMsgValid is VALID |  | Normal |  | Test Case | SSDD-L-10817 |  |  | LLR-MC-45881 | Other than acpd_enum_capOrdDataBoundrs all inputs are set to INSIDE | 10817 | 45881
TXB-HLC-TC_6755 | 4.1.2.29.0-67 |  | Set acpd_enum_lftPdlDataBoundrs to INSIDE Set acpd_enum_rgtPdlDataBoundrs to INSIDE Set acpd_enum_capOrdDataBoundrs to INSIDE Set acpd_enum_foOrdDataBoundrs to OUTSIDE Set acpd_enum_whlAngDataBoundrs to INSIDE Set acpd_enum_whlAngDemDataBoundrs to INSIDE Verify acpd_enum_acLftPdlOrdMsgValid is VALID Verify acpd_enum_acRgtPdlOrdMsgValid is VALID Verify acpd_enum_acNwsCapOrdMsgValid is VALID Verify acpd_enum_acNwsFoOrdMsgValid is INVALID Verify acpd_enum_acNwsWhlAngMsgValid is VALID Verify acpd_enum_acNwsWhlAngDemMsgValid is VALID |  | Normal |  | Test Case | SSDD-L-10817 |  |  | LLR-MC-45881 | Other than acpd_enum_foOrdDataBoundrs all inputs are set to INSIDE | 10817 | 45881
TXB-HLC-TC_6756 | 4.1.2.29.0-68 |  | Set acpd_enum_lftPdlDataBoundrs to INSIDE Set acpd_enum_rgtPdlDataBoundrs to INSIDE Set acpd_enum_capOrdDataBoundrs to INSIDE Set acpd_enum_foOrdDataBoundrs to INSIDE Set acpd_enum_whlAngDataBoundrs to OUTSIDE Set acpd_enum_whlAngDemDataBoundrs to INSIDE Verify acpd_enum_acLftPdlOrdMsgValid is VALID Verify acpd_enum_acRgtPdlOrdMsgValid is VALID Verify acpd_enum_acNwsCapOrdMsgValid is VALID Verify acpd_enum_acNwsFoOrdMsgValid is VALID Verify acpd_enum_acNwsWhlAngMsgValid is INVALID Verify acpd_enum_acNwsWhlAngDemMsgValid is VALID |  | Normal |  | Test Case | SSDD-L-10817 |  |  | LLR-MC-45881 | Other than acpd_enum_whlAngDataBoundrs all inputs are set to INSIDE | 10817 | 45881
TXB-HLC-TC_6757 | 4.1.2.29.0-69 |  | Set acpd_enum_lftPdlDataBoundrs to INSIDE Set acpd_enum_rgtPdlDataBoundrs to INSIDE Set acpd_enum_capOrdDataBoundrs to INSIDE Set acpd_enum_foOrdDataBoundrs to INSIDE Set acpd_enum_whlAngDataBoundrs to INSIDE Set acpd_enum_whlAngDemDataBoundrs to OUTSIDE Verify acpd_enum_acLftPdlOrdMsgValid is VALID Verify acpd_enum_acRgtPdlOrdMsgValid is VALID Verify acpd_enum_acNwsCapOrdMsgValid is VALID Verify acpd_enum_acNwsFoOrdMsgValid is VALID Verify acpd_enum_acNwsWhlAngMsgValid is VALID Verify acpd_enum_acNwsWhlAngDemMsgValid is INVALID |  | Normal |  | Test Case | SSDD-L-10817 |  |  | LLR-MC-45881 | Other than acpd_enum_whlAngDemDataBoundrs all inputs are set to INSIDE | 10817 | 45881
TXB-HLC-TC_6758 | 4.1.2.29.0-70 |  | Set acpd_enum_lftPdlDataBoundrs to INSIDE Set acpd_enum_rgtPdlDataBoundrs to INSIDE Set acpd_enum_capOrdDataBoundrs to INSIDE Set acpd_enum_foOrdDataBoundrs to INSIDE Set acpd_enum_whlAngDataBoundrs to INSIDE Set acpd_enum_whlAngDemDataBoundrs to INSIDE Verify acpd_enum_acLftPdlOrdMsgValid is VALID Verify acpd_enum_acRgtPdlOrdMsgValid is VALID Verify acpd_enum_acNwsCapOrdMsgValid is VALID Verify acpd_enum_acNwsFoOrdMsgValid is VALID Verify acpd_enum_acNwsWhlAngMsgValid is VALID Verify acpd_enum_acNwsWhlAngDemMsgValid is VALID |  | Normal |  | Test Case | SSDD-L-10817 |  |  | LLR-MC-45881 | All inputs are set to INSIDE | 10817 | 45881
TXB-HLC-TC_6759 | 4.1.2.29.0-71 |  | Set acpd_enum_lftPdlDataBoundrs to OUTSIDE Set acpd_enum_rgtPdlDataBoundrs to OUTSIDE Set acpd_enum_capOrdDataBoundrs to OUTSIDE Set acpd_enum_foOrdDataBoundrs to OUTSIDE Set acpd_enum_whlAngDataBoundrs to OUTSIDE Set acpd_enum_whlAngDemDataBoundrs to OUTSIDE Verify acpd_enum_acLftPdlOrdMsgValid is INVALID Verify acpd_enum_acRgtPdlOrdMsgValid is INVALID Verify acpd_enum_acNwsCapOrdMsgValid is INVALID Verify acpd_enum_acNwsFoOrdMsgValid is INVALID Verify acpd_enum_acNwsWhlAngMsgValid is INVALID Verify acpd_enum_acNwsWhlAngDemMsgValid is INVALID |  | Normal |  | Test Case | SSDD-L-10817 |  |  | LLR-MC-45881 | All inputs are set to OUTSIDE | 10817 | 45881
TXB-HLC-TC_6760 | 4.1.2.29.0-72 |  | At: t Set dbd_tm_acA429LabelRfrshRateList_ms[0] to 10 Set dbd_tm_acA429LabelRfrshRateList_ms[1] to 10 Set dbd_tm_acA429LabelRfrshRateList_ms[2] to 10 Set dbd_tm_acA429LabelRfrshRateList_ms[3] to 10 Set dbd_tm_acA429LabelRfrshRateList_ms[4] to 10 Set dbd_tm_acA429LabelRfrshRateList_ms[5] to 10 Set acpd_enum_acLftPdlOrdMsgValid to VALID Set acpd_enum_acRgtPdlOrdMsgValid to VALID Set acpd_enum_acNwsCapOrdMsgValid to VALID Set acpd_enum_acNwsFoOrdMsgValid to VALID Set acpd_enum_acNwsWhlAngMsgValid to VALID Set acpd_enum_acNwsWhlAngDemMsgValid to VALID Verify acpd_enum_nwsCapOrdValid is AC_VALID_E Verify acpd_enum_nwsFoOrdValid is AC_VALID_E Verify acpd_enum_nwsWhlAngDemValid is AC_VALID_E Verify acpd_enum_nwsWhlAngValid is AC_VALID_E Verify acpd_enum_leftPdlOrdValid is AC_VALID_E Verify acpd_enum_rgtPdlOrdValid is AC_VALID_E At: t+1 Set dbd_tm_acA429LabelRfrshRateList_ms[0] to 10 Set dbd_tm_acA429LabelRfrshRateList_ms[1] to 10 Set dbd_tm_acA429LabelRfrshRateList_ms[2] to 10 Set dbd_tm_acA429LabelRfrshRateList_ms[3] to 10 Set dbd_tm_acA429LabelRfrshRateList_ms[4] to 10 Set dbd_tm_acA429LabelRfrshRateList_ms[5] to 10 Set acpd_enum_acLftPdlOrdMsgValid to INVALID Set acpd_enum_acRgtPdlOrdMsgValid to INVALID Set acpd_enum_acNwsCapOrdMsgValid to INVALID Set acpd_enum_acNwsFoOrdMsgValid to INVALID Set acpd_enum_acNwsWhlAngMsgValid to INVALID Set acpd_enum_acNwsWhlAngDemMsgValid to INVALID Verify acpd_enum_nwsCapOrdValid is AC_VALID_E Verify acpd_enum_nwsFoOrdValid is AC_VALID_E Verify acpd_enum_nwsWhlAngDemValid is AC_VALID_E Verify acpd_enum_nwsWhlAngValid is AC_VALID_E Verify acpd_enum_leftPdlOrdValid is AC_VALID_E Verify acpd_enum_rgtPdlOrdValid is AC_VALID_E At: t+2 Set dbd_tm_acA429LabelRfrshRateList_ms[0] to 10 Set dbd_tm_acA429LabelRfrshRateList_ms[1] to 10 Set dbd_tm_acA429LabelRfrshRateList_ms[2] to 10 Set dbd_tm_acA429LabelRfrshRateList_ms[3] to 10 Set dbd_tm_acA429LabelRfrshRateList_ms[4] to 10 Set dbd_tm_acA429LabelRfrshRateList_ms[5] to 10 Verify acpd_enum_nwsCapOrdValid is AC_VALID_E Verify acpd_enum_nwsFoOrdValid is AC_VALID_E Verify acpd_enum_nwsWhlAngDemValid is AC_VALID_E Verify acpd_enum_nwsWhlAngValid is AC_VALID_E Verify acpd_enum_leftPdlOrdValid is AC_VALID_E Verify acpd_enum_rgtPdlOrdValid is AC_VALID_E At: t+3 Set dbd_tm_acA429LabelRfrshRateList_ms[0] to 10 Set dbd_tm_acA429LabelRfrshRateList_ms[1] to 10 Set dbd_tm_acA429LabelRfrshRateList_ms[2] to 10 Set dbd_tm_acA429LabelRfrshRateList_ms[3] to 10 Set dbd_tm_acA429LabelRfrshRateList_ms[4] to 10 Set dbd_tm_acA429LabelRfrshRateList_ms[5] to 10 Set acpd_enum_acLftPdlOrdMsgValid to INVALID Set acpd_enum_acRgtPdlOrdMsgValid to INVALID Set acpd_enum_acNwsCapOrdMsgValid to INVALID Set acpd_enum_acNwsFoOrdMsgValid to INVALID Set acpd_enum_acNwsWhlAngMsgValid to INVALID Set acpd_enum_acNwsWhlAngDemMsgValid to INVALID Verify acpd_enum_nwsCapOrdValid is AC_INVALID_E Verify acpd_enum_nwsFoOrdValid is AC_INVALID_E Verify acpd_enum_nwsWhlAngDemValid is AC_INVALID_E Verify acpd_enum_nwsWhlAngValid is AC_INVALID_E Verify acpd_enum_leftPdlOrdValid is AC_INVALID_E Verify acpd_enum_rgtPdlOrdValid is AC_INVALID_E At: t+4 Set dbd_tm_acA429LabelRfrshRateList_ms[0] to 10 Set dbd_tm_acA429LabelRfrshRateList_ms[1] to 10 Set dbd_tm_acA429LabelRfrshRateList_ms[2] to 10 Set dbd_tm_acA429LabelRfrshRateList_ms[3] to 10 Set dbd_tm_acA429LabelRfrshRateList_ms[4] to 10 Set dbd_tm_acA429LabelRfrshRateList_ms[5] to 10 Set acpd_enum_acLftPdlOrdMsgValid to VALID Set acpd_enum_acRgtPdlOrdMsgValid to VALID Set acpd_enum_acNwsCapOrdMsgValid to VALID Set acpd_enum_acNwsFoOrdMsgValid to VALID Set acpd_enum_acNwsWhlAngMsgValid to VALID Set acpd_enum_acNwsWhlAngDemMsgValid to VALID Verify acpd_enum_nwsCapOrdValid is AC_INVALID_E Verify acpd_enum_nwsFoOrdValid is AC_INVALID_E Verify acpd_enum_nwsWhlAngDemValid is AC_INVALID_E Verify acpd_enum_nwsWhlAngValid is AC_INVALID_E Verify acpd_enum_leftPdlOrdValid is AC_INVALID_E Verify acpd_enum_rgtPdlOrdValid is AC_INVALID_E At: t+5 Set dbd_tm_acA429LabelRfrshRateList_ms[0] to 10 Set dbd_tm_acA429LabelRfrshRateList_ms[1] to 10 Set dbd_tm_acA429LabelRfrshRateList_ms[2] to 10 Set dbd_tm_acA429LabelRfrshRateList_ms[3] to 10 Set dbd_tm_acA429LabelRfrshRateList_ms[4] to 10 Set dbd_tm_acA429LabelRfrshRateList_ms[5] to 10 Set acpd_enum_acLftPdlOrdMsgValid to VALID Set acpd_enum_acRgtPdlOrdMsgValid to VALID Set acpd_enum_acNwsCapOrdMsgValid to VALID Set acpd_enum_acNwsFoOrdMsgValid to VALID Set acpd_enum_acNwsWhlAngMsgValid to VALID Set acpd_enum_acNwsWhlAngDemMsgValid to VALID Verify acpd_enum_nwsCapOrdValid is AC_INVALID_E Verify acpd_enum_nwsFoOrdValid is AC_INVALID_E Verify acpd_enum_nwsWhlAngDemValid is AC_INVALID_E Verify acpd_enum_nwsWhlAngValid is AC_INVALID_E Verify acpd_enum_leftPdlOrdValid is AC_INVALID_E Verify acpd_enum_rgtPdlOrdValid is AC_INVALID_E At: t+6 Set dbd_tm_acA429LabelRfrshRateList_ms[0] to 10 Set dbd_tm_acA429LabelRfrshRateList_ms[1] to 10 Set dbd_tm_acA429LabelRfrshRateList_ms[2] to 10 Set dbd_tm_acA429LabelRfrshRateList_ms[3] to 10 Set dbd_tm_acA429LabelRfrshRateList_ms[4] to 10 Set dbd_tm_acA429LabelRfrshRateList_ms[5] to 10 Set acpd_enum_acLftPdlOrdMsgValid to VALID Set acpd_enum_acRgtPdlOrdMsgValid to VALID Set acpd_enum_acNwsCapOrdMsgValid to VALID Set acpd_enum_acNwsFoOrdMsgValid to VALID Set acpd_enum_acNwsWhlAngMsgValid to VALID Set acpd_enum_acNwsWhlAngDemMsgValid to VALID Verify acpd_enum_nwsCapOrdValid is AC_VALID_E Verify acpd_enum_nwsFoOrdValid is AC_VALID_E Verify acpd_enum_nwsWhlAngDemValid is AC_VALID_E Verify acpd_enum_nwsWhlAngValid is AC_VALID_E Verify acpd_enum_leftPdlOrdValid is AC_VALID_E Verify acpd_enum_rgtPdlOrdValid is AC_VALID_E | Configure acpc_tm_lblMaxDly_ms to 30 Configure acpc_pct_dataRefrshIntrval to 50 | Normal | Nom/Min | Test Case | SSDD-L-9251 |  |  | LLR-MC-45343 LLR-MC-46559 | At t Valid Message Rx . Assuming Validity of the Arinc messages were set to valid in the previous cycle. At t+1 Error Message Rx . Increment condition. At t+2 Message not Rx . Increment condition. At t+3 Error Message Rx . Increment condition. Transition from valid to invalid. At t+4 Valid Message Rx . Decrement condition. At t+5 Valid Message Rx . Decrement condition. At t+6 Valid Message Rx . Decrement condition. Transition from invalid to valid.
TXB-HLC-TC_6761 | 4.1.2.29.0-73 |  | At: t Set dbd_tm_acA429LabelRfrshRateList_ms[0] to 10 Set dbd_tm_acA429LabelRfrshRateList_ms[1] to 10 Set dbd_tm_acA429LabelRfrshRateList_ms[2] to 10 Set dbd_tm_acA429LabelRfrshRateList_ms[3] to 10 Set dbd_tm_acA429LabelRfrshRateList_ms[4] to 10 Set dbd_tm_acA429LabelRfrshRateList_ms[5] to 10 Set acpd_enum_acLftPdlOrdMsgValid to INVALID Set acpd_enum_acRgtPdlOrdMsgValid to INVALID Set acpd_enum_acNwsCapOrdMsgValid to INVALID Set acpd_enum_acNwsFoOrdMsgValid to INVALID Set acpd_enum_acNwsWhlAngMsgValid to INVALID Set acpd_enum_acNwsWhlAngDemMsgValid to INVALID Verify acpd_enum_nwsCapOrdValid is AC_VALID_E Verify acpd_enum_nwsFoOrdValid is AC_VALID_E Verify acpd_enum_nwsWhlAngDemValid is AC_VALID_E Verify acpd_enum_nwsWhlAngValid is AC_VALID_E Verify acpd_enum_leftPdlOrdValid is AC_VALID_E Verify acpd_enum_rgtPdlOrdValid is AC_VALID_E At: t+1 Set dbd_tm_acA429LabelRfrshRateList_ms[0] to 10 Set dbd_tm_acA429LabelRfrshRateList_ms[1] to 10 Set dbd_tm_acA429LabelRfrshRateList_ms[2] to 10 Set dbd_tm_acA429LabelRfrshRateList_ms[3] to 10 Set dbd_tm_acA429LabelRfrshRateList_ms[4] to 10 Set dbd_tm_acA429LabelRfrshRateList_ms[5] to 10 Verify acpd_enum_nwsCapOrdValid is AC_VALID_E Verify acpd_enum_nwsFoOrdValid is AC_VALID_E Verify acpd_enum_nwsWhlAngDemValid is AC_VALID_E Verify acpd_enum_nwsWhlAngValid is AC_VALID_E Verify acpd_enum_leftPdlOrdValid is AC_VALID_E Verify acpd_enum_rgtPdlOrdValid is AC_VALID_E At: t+2 Set dbd_tm_acA429LabelRfrshRateList_ms[0] to 10 Set dbd_tm_acA429LabelRfrshRateList_ms[1] to 10 Set dbd_tm_acA429LabelRfrshRateList_ms[2] to 10 Set dbd_tm_acA429LabelRfrshRateList_ms[3] to 10 Set dbd_tm_acA429LabelRfrshRateList_ms[4] to 10 Set dbd_tm_acA429LabelRfrshRateList_ms[5] to 10 Set acpd_enum_acLftPdlOrdMsgValid to VALID Set acpd_enum_acRgtPdlOrdMsgValid to VALID Set acpd_enum_acNwsCapOrdMsgValid to VALID Set acpd_enum_acNwsFoOrdMsgValid to VALID Set acpd_enum_acNwsWhlAngMsgValid to VALID Set acpd_enum_acNwsWhlAngDemMsgValid to VALID Verify acpd_enum_nwsCapOrdValid is AC_VALID_E Verify acpd_enum_nwsFoOrdValid is AC_VALID_E Verify acpd_enum_nwsWhlAngDemValid is AC_VALID_E Verify acpd_enum_nwsWhlAngValid is AC_VALID_E Verify acpd_enum_leftPdlOrdValid is AC_VALID_E Verify acpd_enum_rgtPdlOrdValid is AC_VALID_E At: t+3 Set dbd_tm_acA429LabelRfrshRateList_ms[0] to 10 Set dbd_tm_acA429LabelRfrshRateList_ms[1] to 10 Set dbd_tm_acA429LabelRfrshRateList_ms[2] to 10 Set dbd_tm_acA429LabelRfrshRateList_ms[3] to 10 Set dbd_tm_acA429LabelRfrshRateList_ms[4] to 10 Set dbd_tm_acA429LabelRfrshRateList_ms[5] to 10 Set acpd_enum_acLftPdlOrdMsgValid to INVALID Set acpd_enum_acRgtPdlOrdMsgValid to INVALID Set acpd_enum_acNwsCapOrdMsgValid to INVALID Set acpd_enum_acNwsFoOrdMsgValid to INVALID Set acpd_enum_acNwsWhlAngMsgValid to INVALID Set acpd_enum_acNwsWhlAngDemMsgValid to INVALID Verify acpd_enum_nwsCapOrdValid is AC_VALID_E Verify acpd_enum_nwsFoOrdValid is AC_VALID_E Verify acpd_enum_nwsWhlAngDemValid is AC_VALID_E Verify acpd_enum_nwsWhlAngValid is AC_VALID_E Verify acpd_enum_leftPdlOrdValid is AC_VALID_E Verify acpd_enum_rgtPdlOrdValid is AC_VALID_E At: t+4 Set dbd_tm_acA429LabelRfrshRateList_ms[0] to 10 Set dbd_tm_acA429LabelRfrshRateList_ms[1] to 10 Set dbd_tm_acA429LabelRfrshRateList_ms[2] to 10 Set dbd_tm_acA429LabelRfrshRateList_ms[3] to 10 Set dbd_tm_acA429LabelRfrshRateList_ms[4] to 10 Set dbd_tm_acA429LabelRfrshRateList_ms[5] to 10 Set acpd_enum_acLftPdlOrdMsgValid to INVALID Set acpd_enum_acRgtPdlOrdMsgValid to INVALID Set acpd_enum_acNwsCapOrdMsgValid to INVALID Set acpd_enum_acNwsFoOrdMsgValid to INVALID Set acpd_enum_acNwsWhlAngMsgValid to INVALID Set acpd_enum_acNwsWhlAngDemMsgValid to INVALID Verify acpd_enum_nwsCapOrdValid is AC_INVALID_E Verify acpd_enum_nwsFoOrdValid is AC_INVALID_E Verify acpd_enum_nwsWhlAngDemValid is AC_INVALID_E Verify acpd_enum_nwsWhlAngValid is AC_INVALID_E Verify acpd_enum_leftPdlOrdValid is AC_INVALID_E Verify acpd_enum_rgtPdlOrdValid is AC_INVALID_E At: t+5 Set dbd_tm_acA429LabelRfrshRateList_ms[0] to 10 Set dbd_tm_acA429LabelRfrshRateList_ms[1] to 10 Set dbd_tm_acA429LabelRfrshRateList_ms[2] to 10 Set dbd_tm_acA429LabelRfrshRateList_ms[3] to 10 Set dbd_tm_acA429LabelRfrshRateList_ms[4] to 10 Set dbd_tm_acA429LabelRfrshRateList_ms[5] to 10 Set acpd_enum_acLftPdlOrdMsgValid to VALID Set acpd_enum_acRgtPdlOrdMsgValid to VALID Set acpd_enum_acNwsCapOrdMsgValid to VALID Set acpd_enum_acNwsFoOrdMsgValid to VALID Set acpd_enum_acNwsWhlAngMsgValid to VALID Set acpd_enum_acNwsWhlAngDemMsgValid to VALID Verify acpd_enum_nwsCapOrdValid is AC_INVALID_E Verify acpd_enum_nwsFoOrdValid is AC_INVALID_E Verify acpd_enum_nwsWhlAngDemValid is AC_INVALID_E Verify acpd_enum_nwsWhlAngValid is AC_INVALID_E Verify acpd_enum_leftPdlOrdValid is AC_INVALID_E Verify acpd_enum_rgtPdlOrdValid is AC_INVALID_E At: t+6 Set dbd_tm_acA429LabelRfrshRateList_ms[0] to 10 Set dbd_tm_acA429LabelRfrshRateList_ms[1] to 10 Set dbd_tm_acA429LabelRfrshRateList_ms[2] to 10 Set dbd_tm_acA429LabelRfrshRateList_ms[3] to 10 Set dbd_tm_acA429LabelRfrshRateList_ms[4] to 10 Set dbd_tm_acA429LabelRfrshRateList_ms[5] to 10 Set acpd_enum_acLftPdlOrdMsgValid to INVALID Set acpd_enum_acRgtPdlOrdMsgValid to INVALID Set acpd_enum_acNwsCapOrdMsgValid to INVALID Set acpd_enum_acNwsFoOrdMsgValid to INVALID Set acpd_enum_acNwsWhlAngMsgValid to INVALID Set acpd_enum_acNwsWhlAngDemMsgValid to INVALID Verify acpd_enum_nwsCapOrdValid is AC_INVALID_E Verify acpd_enum_nwsFoOrdValid is AC_INVALID_E Verify acpd_enum_nwsWhlAngDemValid is AC_INVALID_E Verify acpd_enum_nwsWhlAngValid is AC_INVALID_E Verify acpd_enum_leftPdlOrdValid is AC_INVALID_E Verify acpd_enum_rgtPdlOrdValid is AC_INVALID_E At: t+7 Set dbd_tm_acA429LabelRfrshRateList_ms[0] to 10 Set dbd_tm_acA429LabelRfrshRateList_ms[1] to 10 Set dbd_tm_acA429LabelRfrshRateList_ms[2] to 10 Set dbd_tm_acA429LabelRfrshRateList_ms[3] to 10 Set dbd_tm_acA429LabelRfrshRateList_ms[4] to 10 Set dbd_tm_acA429LabelRfrshRateList_ms[5] to 10 Set acpd_enum_acLftPdlOrdMsgValid to VALID Set acpd_enum_acRgtPdlOrdMsgValid to VALID Set acpd_enum_acNwsCapOrdMsgValid to VALID Set acpd_enum_acNwsFoOrdMsgValid to VALID Set acpd_enum_acNwsWhlAngMsgValid to VALID Set acpd_enum_acNwsWhlAngDemMsgValid to VALID Verify acpd_enum_nwsCapOrdValid is AC_INVALID_E Verify acpd_enum_nwsFoOrdValid is AC_INVALID_E Verify acpd_enum_nwsWhlAngDemValid is AC_INVALID_E Verify acpd_enum_nwsWhlAngValid is AC_INVALID_E Verify acpd_enum_leftPdlOrdValid is AC_INVALID_E Verify acpd_enum_rgtPdlOrdValid is AC_INVALID_E At: t+8 Set dbd_tm_acA429LabelRfrshRateList_ms[0] to 10 Set dbd_tm_acA429LabelRfrshRateList_ms[1] to 10 Set dbd_tm_acA429LabelRfrshRateList_ms[2] to 10 Set dbd_tm_acA429LabelRfrshRateList_ms[3] to 10 Set dbd_tm_acA429LabelRfrshRateList_ms[4] to 10 Set dbd_tm_acA429LabelRfrshRateList_ms[5] to 10 Set acpd_enum_acLftPdlOrdMsgValid to VALID Set acpd_enum_acRgtPdlOrdMsgValid to VALID Set acpd_enum_acNwsCapOrdMsgValid to VALID Set acpd_enum_acNwsFoOrdMsgValid to VALID Set acpd_enum_acNwsWhlAngMsgValid to VALID Set acpd_enum_acNwsWhlAngDemMsgValid to VALID Verify acpd_enum_nwsCapOrdValid is AC_INVALID_E Verify acpd_enum_nwsFoOrdValid is AC_INVALID_E Verify acpd_enum_nwsWhlAngDemValid is AC_INVALID_E Verify acpd_enum_nwsWhlAngValid is AC_INVALID_E Verify acpd_enum_leftPdlOrdValid is AC_INVALID_E Verify acpd_enum_rgtPdlOrdValid is AC_INVALID_E At: t+9 Set dbd_tm_acA429LabelRfrshRateList_ms[0] to 10 Set dbd_tm_acA429LabelRfrshRateList_ms[1] to 10 Set dbd_tm_acA429LabelRfrshRateList_ms[2] to 10 Set dbd_tm_acA429LabelRfrshRateList_ms[3] to 10 Set dbd_tm_acA429LabelRfrshRateList_ms[4] to 10 Set dbd_tm_acA429LabelRfrshRateList_ms[5] to 10 Set acpd_enum_acLftPdlOrdMsgValid to VALID Set acpd_enum_acRgtPdlOrdMsgValid to VALID Set acpd_enum_acNwsCapOrdMsgValid to VALID Set acpd_enum_acNwsFoOrdMsgValid to VALID Set acpd_enum_acNwsWhlAngMsgValid to VALID Set acpd_enum_acNwsWhlAngDemMsgValid to VALID Verify acpd_enum_nwsCapOrdValid is AC_VALID_E Verify acpd_enum_nwsFoOrdValid is AC_VALID_E Verify acpd_enum_nwsWhlAngDemValid is AC_VALID_E Verify acpd_enum_nwsWhlAngValid is AC_VALID_E Verify acpd_enum_leftPdlOrdValid is AC_VALID_E Verify acpd_enum_rgtPdlOrdValid is AC_VALID_E | Configure acpc_tm_lblMaxDly_ms to 30 Configure acpc_pct_dataRefrshIntrval to 50 | Normal | Nom/Min | Test Case | SSDD-L-9251 |  |  | LLR-MC-45343 LLR-MC-46559 | At t Error Message Rx . Increment condition. Assuming Validity of the Arinc messages were set to valid in the previous cycle. At t+1 Message not Rx . Increment condition. At t+2 Valid Message Rx . Decrement condition. At t+3 Error Message Rx . Increment condition. At t+4 Error Message Rx . Increment condition. Transition from valid to invalid. At t+5 Valid Message Rx. Decrement condition. At t+6 Error Message Rx . Increment condition. At t+7 Valid Message Rx . Decrement condition. At t+8 Valid Message Rx . Decrement condition. At t+9 Valid Message Rx . Decrement condition. Transition from invalid to valid.
TXB-HLC-TC_6762 | 4.1.2.29.0-74 |  | At: t Set dbd_tm_acA429LabelRfrshRateList_ms[0] to 15 Set dbd_tm_acA429LabelRfrshRateList_ms[1] to 15 Set dbd_tm_acA429LabelRfrshRateList_ms[2] to 15 Set dbd_tm_acA429LabelRfrshRateList_ms[3] to 15 Set dbd_tm_acA429LabelRfrshRateList_ms[4] to 15 Set dbd_tm_acA429LabelRfrshRateList_ms[5] to 15 Set acpd_enum_acLftPdlOrdMsgValid to VALID Set acpd_enum_acRgtPdlOrdMsgValid to VALID Set acpd_enum_acNwsCapOrdMsgValid to VALID Set acpd_enum_acNwsFoOrdMsgValid to VALID Set acpd_enum_acNwsWhlAngMsgValid to VALID Set acpd_enum_acNwsWhlAngDemMsgValid to VALID Verify acpd_enum_nwsCapOrdValid is AC_VALID_E Verify acpd_enum_nwsFoOrdValid is AC_VALID_E Verify acpd_enum_nwsWhlAngDemValid is AC_VALID_E Verify acpd_enum_nwsWhlAngValid is AC_VALID_E Verify acpd_enum_leftPdlOrdValid is AC_VALID_E Verify acpd_enum_rgtPdlOrdValid is AC_VALID_E At: t+1 Set dbd_tm_acA429LabelRfrshRateList_ms[0] to 15 Set dbd_tm_acA429LabelRfrshRateList_ms[1] to 15 Set dbd_tm_acA429LabelRfrshRateList_ms[2] to 15 Set dbd_tm_acA429LabelRfrshRateList_ms[3] to 15 Set dbd_tm_acA429LabelRfrshRateList_ms[4] to 15 Set dbd_tm_acA429LabelRfrshRateList_ms[5] to 15 Set acpd_enum_acLftPdlOrdMsgValid to INVALID Set acpd_enum_acRgtPdlOrdMsgValid to INVALID Set acpd_enum_acNwsCapOrdMsgValid to INVALID Set acpd_enum_acNwsFoOrdMsgValid to INVALID Set acpd_enum_acNwsWhlAngMsgValid to INVALID Set acpd_enum_acNwsWhlAngDemMsgValid to INVALID Verify acpd_enum_nwsCapOrdValid is AC_VALID_E Verify acpd_enum_nwsFoOrdValid is AC_VALID_E Verify acpd_enum_nwsWhlAngDemValid is AC_VALID_E Verify acpd_enum_nwsWhlAngValid is AC_VALID_E Verify acpd_enum_leftPdlOrdValid is AC_VALID_E Verify acpd_enum_rgtPdlOrdValid is AC_VALID_E At: t+2 Set dbd_tm_acA429LabelRfrshRateList_ms[0] to 15 Set dbd_tm_acA429LabelRfrshRateList_ms[1] to 15 Set dbd_tm_acA429LabelRfrshRateList_ms[2] to 15 Set dbd_tm_acA429LabelRfrshRateList_ms[3] to 15 Set dbd_tm_acA429LabelRfrshRateList_ms[4] to 15 Set dbd_tm_acA429LabelRfrshRateList_ms[5] to 15 Set acpd_enum_acLftPdlOrdMsgValid to VALID Set acpd_enum_acRgtPdlOrdMsgValid to VALID Set acpd_enum_acNwsCapOrdMsgValid to VALID Set acpd_enum_acNwsFoOrdMsgValid to VALID Set acpd_enum_acNwsWhlAngMsgValid to VALID Set acpd_enum_acNwsWhlAngDemMsgValid to VALID Verify acpd_enum_nwsCapOrdValid is AC_VALID_E Verify acpd_enum_nwsFoOrdValid is AC_VALID_E Verify acpd_enum_nwsWhlAngDemValid is AC_VALID_E Verify acpd_enum_nwsWhlAngValid is AC_VALID_E Verify acpd_enum_leftPdlOrdValid is AC_VALID_E Verify acpd_enum_rgtPdlOrdValid is AC_VALID_E At: t+3 Set dbd_tm_acA429LabelRfrshRateList_ms[0] to 15 Set dbd_tm_acA429LabelRfrshRateList_ms[1] to 15 Set dbd_tm_acA429LabelRfrshRateList_ms[2] to 15 Set dbd_tm_acA429LabelRfrshRateList_ms[3] to 15 Set dbd_tm_acA429LabelRfrshRateList_ms[4] to 15 Set dbd_tm_acA429LabelRfrshRateList_ms[5] to 15 Set acpd_enum_acLftPdlOrdMsgValid to INVALID Set acpd_enum_acRgtPdlOrdMsgValid to INVALID Set acpd_enum_acNwsCapOrdMsgValid to INVALID Set acpd_enum_acNwsFoOrdMsgValid to INVALID Set acpd_enum_acNwsWhlAngMsgValid to INVALID Set acpd_enum_acNwsWhlAngDemMsgValid to INVALID Verify acpd_enum_nwsCapOrdValid is AC_VALID_E Verify acpd_enum_nwsFoOrdValid is AC_VALID_E Verify acpd_enum_nwsWhlAngDemValid is AC_VALID_E Verify acpd_enum_nwsWhlAngValid is AC_VALID_E Verify acpd_enum_leftPdlOrdValid is AC_VALID_E Verify acpd_enum_rgtPdlOrdValid is AC_VALID_E At: t+4 Set dbd_tm_acA429LabelRfrshRateList_ms[0] to 15 Set dbd_tm_acA429LabelRfrshRateList_ms[1] to 15 Set dbd_tm_acA429LabelRfrshRateList_ms[2] to 15 Set dbd_tm_acA429LabelRfrshRateList_ms[3] to 15 Set dbd_tm_acA429LabelRfrshRateList_ms[4] to 15 Set dbd_tm_acA429LabelRfrshRateList_ms[5] to 15 Set acpd_enum_acLftPdlOrdMsgValid to INVALID Set acpd_enum_acRgtPdlOrdMsgValid to INVALID Set acpd_enum_acNwsCapOrdMsgValid to INVALID Set acpd_enum_acNwsFoOrdMsgValid to INVALID Set acpd_enum_acNwsWhlAngMsgValid to INVALID Set acpd_enum_acNwsWhlAngDemMsgValid to INVALID Verify acpd_enum_nwsCapOrdValid is AC_VALID_E Verify acpd_enum_nwsFoOrdValid is AC_VALID_E Verify acpd_enum_nwsWhlAngDemValid is AC_VALID_E Verify acpd_enum_nwsWhlAngValid is AC_VALID_E Verify acpd_enum_leftPdlOrdValid is AC_VALID_E Verify acpd_enum_rgtPdlOrdValid is AC_VALID_E At: t+5 Set dbd_tm_acA429LabelRfrshRateList_ms[0] to 15 Set dbd_tm_acA429LabelRfrshRateList_ms[1] to 15 Set dbd_tm_acA429LabelRfrshRateList_ms[2] to 15 Set dbd_tm_acA429LabelRfrshRateList_ms[3] to 15 Set dbd_tm_acA429LabelRfrshRateList_ms[4] to 15 Set dbd_tm_acA429LabelRfrshRateList_ms[5] to 15 Set acpd_enum_acLftPdlOrdMsgValid to INVALID Set acpd_enum_acRgtPdlOrdMsgValid to INVALID Set acpd_enum_acNwsCapOrdMsgValid to INVALID Set acpd_enum_acNwsFoOrdMsgValid to INVALID Set acpd_enum_acNwsWhlAngMsgValid to INVALID Set acpd_enum_acNwsWhlAngDemMsgValid to INVALID Verify acpd_enum_nwsCapOrdValid is AC_INVALID_E Verify acpd_enum_nwsFoOrdValid is AC_INVALID_E Verify acpd_enum_nwsWhlAngDemValid is AC_INVALID_E Verify acpd_enum_nwsWhlAngValid is AC_INVALID_E Verify acpd_enum_leftPdlOrdValid is AC_INVALID_E Verify acpd_enum_rgtPdlOrdValid is AC_INVALID_E At: t+6 Set dbd_tm_acA429LabelRfrshRateList_ms[0] to 15 Set dbd_tm_acA429LabelRfrshRateList_ms[1] to 15 Set dbd_tm_acA429LabelRfrshRateList_ms[2] to 15 Set dbd_tm_acA429LabelRfrshRateList_ms[3] to 15 Set dbd_tm_acA429LabelRfrshRateList_ms[4] to 15 Set dbd_tm_acA429LabelRfrshRateList_ms[5] to 15 Set acpd_enum_acLftPdlOrdMsgValid to VALID Set acpd_enum_acRgtPdlOrdMsgValid to VALID Set acpd_enum_acNwsCapOrdMsgValid to VALID Set acpd_enum_acNwsFoOrdMsgValid to VALID Set acpd_enum_acNwsWhlAngMsgValid to VALID Set acpd_enum_acNwsWhlAngDemMsgValid to VALID Verify acpd_enum_nwsCapOrdValid is AC_INVALID_E Verify acpd_enum_nwsFoOrdValid is AC_INVALID_E Verify acpd_enum_nwsWhlAngDemValid is AC_INVALID_E Verify acpd_enum_nwsWhlAngValid is AC_INVALID_E Verify acpd_enum_leftPdlOrdValid is AC_INVALID_E Verify acpd_enum_rgtPdlOrdValid is AC_INVALID_E At: t+7 Set dbd_tm_acA429LabelRfrshRateList_ms[0] to 15 Set dbd_tm_acA429LabelRfrshRateList_ms[1] to 15 Set dbd_tm_acA429LabelRfrshRateList_ms[2] to 15 Set dbd_tm_acA429LabelRfrshRateList_ms[3] to 15 Set dbd_tm_acA429LabelRfrshRateList_ms[4] to 15 Set dbd_tm_acA429LabelRfrshRateList_ms[5] to 15 Set acpd_enum_acLftPdlOrdMsgValid to INVALID Set acpd_enum_acRgtPdlOrdMsgValid to INVALID Set acpd_enum_acNwsCapOrdMsgValid to INVALID Set acpd_enum_acNwsFoOrdMsgValid to INVALID Set acpd_enum_acNwsWhlAngMsgValid to INVALID Set acpd_enum_acNwsWhlAngDemMsgValid to INVALID Verify acpd_enum_nwsCapOrdValid is AC_INVALID_E Verify acpd_enum_nwsFoOrdValid is AC_INVALID_E Verify acpd_enum_nwsWhlAngDemValid is AC_INVALID_E Verify acpd_enum_nwsWhlAngValid is AC_INVALID_E Verify acpd_enum_leftPdlOrdValid is AC_INVALID_E Verify acpd_enum_rgtPdlOrdValid is AC_INVALID_E At: t+8 Set dbd_tm_acA429LabelRfrshRateList_ms[0] to 15 Set dbd_tm_acA429LabelRfrshRateList_ms[1] to 15 Set dbd_tm_acA429LabelRfrshRateList_ms[2] to 15 Set dbd_tm_acA429LabelRfrshRateList_ms[3] to 15 Set dbd_tm_acA429LabelRfrshRateList_ms[4] to 15 Set dbd_tm_acA429LabelRfrshRateList_ms[5] to 15 Set acpd_enum_acLftPdlOrdMsgValid to VALID Set acpd_enum_acRgtPdlOrdMsgValid to VALID Set acpd_enum_acNwsCapOrdMsgValid to VALID Set acpd_enum_acNwsFoOrdMsgValid to VALID Set acpd_enum_acNwsWhlAngMsgValid to VALID Set acpd_enum_acNwsWhlAngDemMsgValid to VALID Verify acpd_enum_nwsCapOrdValid is AC_INVALID_E Verify acpd_enum_nwsFoOrdValid is AC_INVALID_E Verify acpd_enum_nwsWhlAngDemValid is AC_INVALID_E Verify acpd_enum_nwsWhlAngValid is AC_INVALID_E Verify acpd_enum_leftPdlOrdValid is AC_INVALID_E Verify acpd_enum_rgtPdlOrdValid is AC_INVALID_E At: t+9 Set dbd_tm_acA429LabelRfrshRateList_ms[0] to 15 Set dbd_tm_acA429LabelRfrshRateList_ms[1] to 15 Set dbd_tm_acA429LabelRfrshRateList_ms[2] to 15 Set dbd_tm_acA429LabelRfrshRateList_ms[3] to 15 Set dbd_tm_acA429LabelRfrshRateList_ms[4] to 15 Set dbd_tm_acA429LabelRfrshRateList_ms[5] to 15 Set acpd_enum_acLftPdlOrdMsgValid to VALID Set acpd_enum_acRgtPdlOrdMsgValid to VALID Set acpd_enum_acNwsCapOrdMsgValid to VALID Set acpd_enum_acNwsFoOrdMsgValid to VALID Set acpd_enum_acNwsWhlAngMsgValid to VALID Set acpd_enum_acNwsWhlAngDemMsgValid to VALID Verify acpd_enum_nwsCapOrdValid is AC_INVALID_E Verify acpd_enum_nwsFoOrdValid is AC_INVALID_E Verify acpd_enum_nwsWhlAngDemValid is AC_INVALID_E Verify acpd_enum_nwsWhlAngValid is AC_INVALID_E Verify acpd_enum_leftPdlOrdValid is AC_INVALID_E Verify acpd_enum_rgtPdlOrdValid is AC_INVALID_E At: t+10 Set dbd_tm_acA429LabelRfrshRateList_ms[0] to 15 Set dbd_tm_acA429LabelRfrshRateList_ms[1] to 15 Set dbd_tm_acA429LabelRfrshRateList_ms[2] to 15 Set dbd_tm_acA429LabelRfrshRateList_ms[3] to 15 Set dbd_tm_acA429LabelRfrshRateList_ms[4] to 15 Set dbd_tm_acA429LabelRfrshRateList_ms[5] to 15 Set acpd_enum_acLftPdlOrdMsgValid to VALID Set acpd_enum_acRgtPdlOrdMsgValid to VALID Set acpd_enum_acNwsCapOrdMsgValid to VALID Set acpd_enum_acNwsFoOrdMsgValid to VALID Set acpd_enum_acNwsWhlAngMsgValid to VALID Set acpd_enum_acNwsWhlAngDemMsgValid to VALID Verify acpd_enum_nwsCapOrdValid is AC_VALID_E Verify acpd_enum_nwsFoOrdValid is AC_VALID_E Verify acpd_enum_nwsWhlAngDemValid is AC_VALID_E Verify acpd_enum_nwsWhlAngValid is AC_VALID_E Verify acpd_enum_leftPdlOrdValid is AC_VALID_E Verify acpd_enum_rgtPdlOrdValid is AC_VALID_E |  | Normal | Nom/Nom | Test Case | SSDD-L-9251 |  |  | LLR-MC-45343 LLR-MC-46559 | At t Valid Message Rx . Assuming Validity of the Arinc messages were set to valid in the previous cycle. At t+1 Error Message Rx . Increment condition. At t+2 Valid Message Rx . Decrement condition. At t+3 Error Message Rx . Increment condition. At t+4 Error Message Rx . Increment condition. At t+5 Error Message Rx . Increment condition. Transition from valid to invalid. At t+6 Valid Message Rx . Decrement condition. At t+7 Error Message Rx . Increment condition. At t+8 Valid Message Rx . Decrement condition. At t+9 Valid Message Rx . Decrement condition. At t+10 Valid Message Rx . Decrement condition. Transition from invalid to valid.
TXB-HLC-TC_13470 | 4.1.2.29.0-75 |  | At: t Set dbd_tm_acA429LabelRfrshRateList_ms[0] to 15 Set dbd_tm_acA429LabelRfrshRateList_ms[1] to 15 Set dbd_tm_acA429LabelRfrshRateList_ms[2] to 15 Set dbd_tm_acA429LabelRfrshRateList_ms[3] to 15 Set dbd_tm_acA429LabelRfrshRateList_ms[4] to 15 Set dbd_tm_acA429LabelRfrshRateList_ms[5] to 15 Set acpd_enum_acLftPdlOrdMsgValid to VALID Set acpd_enum_acRgtPdlOrdMsgValid to VALID Set acpd_enum_acNwsCapOrdMsgValid to VALID Set acpd_enum_acNwsFoOrdMsgValid to VALID Set acpd_enum_acNwsWhlAngMsgValid to VALID Set acpd_enum_acNwsWhlAngDemMsgValid to VALID Verify acpd_enum_nwsCapOrdValid is AC_VALID_E Verify acpd_enum_nwsFoOrdValid is AC_VALID_E Verify acpd_enum_nwsWhlAngDemValid is AC_VALID_E Verify acpd_enum_nwsWhlAngValid is AC_VALID_E Verify acpd_enum_leftPdlOrdValid is AC_VALID_E Verify acpd_enum_rgtPdlOrdValid is AC_VALID_E At: t+1 Set dbd_tm_acA429LabelRfrshRateList_ms[0] to 15 Set dbd_tm_acA429LabelRfrshRateList_ms[1] to 15 Set dbd_tm_acA429LabelRfrshRateList_ms[2] to 15 Set dbd_tm_acA429LabelRfrshRateList_ms[3] to 15 Set dbd_tm_acA429LabelRfrshRateList_ms[4] to 15 Set dbd_tm_acA429LabelRfrshRateList_ms[5] to 15 Set acpd_enum_acLftPdlOrdMsgValid to INVALID Set acpd_enum_acRgtPdlOrdMsgValid to INVALID Set acpd_enum_acNwsCapOrdMsgValid to INVALID Set acpd_enum_acNwsFoOrdMsgValid to INVALID Set acpd_enum_acNwsWhlAngMsgValid to INVALID Set acpd_enum_acNwsWhlAngDemMsgValid to INVALID Verify acpd_enum_nwsCapOrdValid is AC_VALID_E Verify acpd_enum_nwsFoOrdValid is AC_VALID_E Verify acpd_enum_nwsWhlAngDemValid is AC_VALID_E Verify acpd_enum_nwsWhlAngValid is AC_VALID_E Verify acpd_enum_leftPdlOrdValid is AC_VALID_E Verify acpd_enum_rgtPdlOrdValid is AC_VALID_E At: t+2 Set dbd_tm_acA429LabelRfrshRateList_ms[0] to 15 Set dbd_tm_acA429LabelRfrshRateList_ms[1] to 15 Set dbd_tm_acA429LabelRfrshRateList_ms[2] to 15 Set dbd_tm_acA429LabelRfrshRateList_ms[3] to 15 Set dbd_tm_acA429LabelRfrshRateList_ms[4] to 15 Set dbd_tm_acA429LabelRfrshRateList_ms[5] to 15 Set acpd_enum_acLftPdlOrdMsgValid to INVALID Set acpd_enum_acRgtPdlOrdMsgValid to INVALID Set acpd_enum_acNwsCapOrdMsgValid to INVALID Set acpd_enum_acNwsFoOrdMsgValid to INVALID Set acpd_enum_acNwsWhlAngMsgValid to INVALID Set acpd_enum_acNwsWhlAngDemMsgValid to INVALID Verify acpd_enum_nwsCapOrdValid is AC_VALID_E Verify acpd_enum_nwsFoOrdValid is AC_VALID_E Verify acpd_enum_nwsWhlAngDemValid is AC_VALID_E Verify acpd_enum_nwsWhlAngValid is AC_VALID_E Verify acpd_enum_leftPdlOrdValid is AC_VALID_E Verify acpd_enum_rgtPdlOrdValid is AC_VALID_E At: t+3 Set dbd_tm_acA429LabelRfrshRateList_ms[0] to 15 Set dbd_tm_acA429LabelRfrshRateList_ms[1] to 15 Set dbd_tm_acA429LabelRfrshRateList_ms[2] to 15 Set dbd_tm_acA429LabelRfrshRateList_ms[3] to 15 Set dbd_tm_acA429LabelRfrshRateList_ms[4] to 15 Set dbd_tm_acA429LabelRfrshRateList_ms[5] to 15 Set acpd_enum_acLftPdlOrdMsgValid to INVALID Set acpd_enum_acRgtPdlOrdMsgValid to INVALID Set acpd_enum_acNwsCapOrdMsgValid to INVALID Set acpd_enum_acNwsFoOrdMsgValid to INVALID Set acpd_enum_acNwsWhlAngMsgValid to INVALID Set acpd_enum_acNwsWhlAngDemMsgValid to INVALID Verify acpd_enum_nwsCapOrdValid is AC_INVALID_E Verify acpd_enum_nwsFoOrdValid is AC_INVALID_E Verify acpd_enum_nwsWhlAngDemValid is AC_INVALID_E Verify acpd_enum_nwsWhlAngValid is AC_INVALID_E Verify acpd_enum_leftPdlOrdValid is AC_INVALID_E Verify acpd_enum_rgtPdlOrdValid is AC_INVALID_E At: t+4 Set dbd_tm_acA429LabelRfrshRateList_ms[0] to 15 Set dbd_tm_acA429LabelRfrshRateList_ms[1] to 15 Set dbd_tm_acA429LabelRfrshRateList_ms[2] to 15 Set dbd_tm_acA429LabelRfrshRateList_ms[3] to 15 Set dbd_tm_acA429LabelRfrshRateList_ms[4] to 15 Set dbd_tm_acA429LabelRfrshRateList_ms[5] to 15 Set acpd_enum_acLftPdlOrdMsgValid to VALID Set acpd_enum_acRgtPdlOrdMsgValid to VALID Set acpd_enum_acNwsCapOrdMsgValid to VALID Set acpd_enum_acNwsFoOrdMsgValid to VALID Set acpd_enum_acNwsWhlAngMsgValid to VALID Set acpd_enum_acNwsWhlAngDemMsgValid to VALID Verify acpd_enum_nwsCapOrdValid is AC_INVALID_E Verify acpd_enum_nwsFoOrdValid is AC_INVALID_E Verify acpd_enum_nwsWhlAngDemValid is AC_INVALID_E Verify acpd_enum_nwsWhlAngValid is AC_INVALID_E Verify acpd_enum_leftPdlOrdValid is AC_INVALID_E Verify acpd_enum_rgtPdlOrdValid is AC_INVALID_E At: t+5 Set dbd_tm_acA429LabelRfrshRateList_ms[0] to 15 Set dbd_tm_acA429LabelRfrshRateList_ms[1] to 15 Set dbd_tm_acA429LabelRfrshRateList_ms[2] to 15 Set dbd_tm_acA429LabelRfrshRateList_ms[3] to 15 Set dbd_tm_acA429LabelRfrshRateList_ms[4] to 15 Set dbd_tm_acA429LabelRfrshRateList_ms[5] to 15 Set acpd_enum_acLftPdlOrdMsgValid to VALID Set acpd_enum_acRgtPdlOrdMsgValid to VALID Set acpd_enum_acNwsCapOrdMsgValid to VALID Set acpd_enum_acNwsFoOrdMsgValid to VALID Set acpd_enum_acNwsWhlAngMsgValid to VALID Set acpd_enum_acNwsWhlAngDemMsgValid to VALID Verify acpd_enum_nwsCapOrdValid is AC_INVALID_E Verify acpd_enum_nwsFoOrdValid is AC_INVALID_E Verify acpd_enum_nwsWhlAngDemValid is AC_INVALID_E Verify acpd_enum_nwsWhlAngValid is AC_INVALID_E Verify acpd_enum_leftPdlOrdValid is AC_INVALID_E Verify acpd_enum_rgtPdlOrdValid is AC_INVALID_E At: t+6 Set dbd_tm_acA429LabelRfrshRateList_ms[0] to 15 Set dbd_tm_acA429LabelRfrshRateList_ms[1] to 15 Set dbd_tm_acA429LabelRfrshRateList_ms[2] to 15 Set dbd_tm_acA429LabelRfrshRateList_ms[3] to 15 Set dbd_tm_acA429LabelRfrshRateList_ms[4] to 15 Set dbd_tm_acA429LabelRfrshRateList_ms[5] to 15 Set acpd_enum_acLftPdlOrdMsgValid to VALID Set acpd_enum_acRgtPdlOrdMsgValid to VALID Set acpd_enum_acNwsCapOrdMsgValid to VALID Set acpd_enum_acNwsFoOrdMsgValid to VALID Set acpd_enum_acNwsWhlAngMsgValid to VALID Set acpd_enum_acNwsWhlAngDemMsgValid to VALID Verify acpd_enum_nwsCapOrdValid is AC_VALID_E Verify acpd_enum_nwsFoOrdValid is AC_VALID_E Verify acpd_enum_nwsWhlAngDemValid is AC_VALID_E Verify acpd_enum_nwsWhlAngValid is AC_VALID_E Verify acpd_enum_leftPdlOrdValid is AC_VALID_E Verify acpd_enum_rgtPdlOrdValid is AC_VALID_E |  | Normal | Nom/Nom | Test Case | SSDD-L-9251 |  |  | LLR-MC-45343 LLR-MC-46559 | At t Valid Message Rx . Assuming Validity of the Arinc messages were set to valid in the previous cycle. At t+1 Error Message Rx . Increment condition. At t+2 Error Message Rx . Increment condition. At t+3 Error Message Rx . Increment condition. Transition from valid to invalid. At t+4 Valid Message Rx . Decrement condition. At t+5 Valid Message Rx . Decrement condition. At t+6 Valid Message Rx . Decrement condition. Transition from invalid to valid.
TXB-HLC-TC_6763 | 4.1.2.29.0-76 |  | At: t Set dbd_tm_acA429LabelRfrshRateList_ms[0] to 2000 Set dbd_tm_acA429LabelRfrshRateList_ms[1] to 2000 Set dbd_tm_acA429LabelRfrshRateList_ms[2] to 2000 Set dbd_tm_acA429LabelRfrshRateList_ms[3] to 2000 Set dbd_tm_acA429LabelRfrshRateList_ms[4] to 2000 Set dbd_tm_acA429LabelRfrshRateList_ms[5] to 2000 Set acpd_enum_acLftPdlOrdMsgValid to VALID Set acpd_enum_acRgtPdlOrdMsgValid to VALID Set acpd_enum_acNwsCapOrdMsgValid to VALID Set acpd_enum_acNwsFoOrdMsgValid to VALID Set acpd_enum_acNwsWhlAngMsgValid to VALID Set acpd_enum_acNwsWhlAngDemMsgValid to VALID Verify acpd_enum_nwsCapOrdValid is AC_VALID_E Verify acpd_enum_nwsFoOrdValid is AC_VALID_E Verify acpd_enum_nwsWhlAngDemValid is AC_VALID_E Verify acpd_enum_nwsWhlAngValid is AC_VALID_E Verify acpd_enum_leftPdlOrdValid is AC_VALID_E Verify acpd_enum_rgtPdlOrdValid is AC_VALID_E At: t+1 Set dbd_tm_acA429LabelRfrshRateList_ms[0] to 2000 Set dbd_tm_acA429LabelRfrshRateList_ms[1] to 2000 Set dbd_tm_acA429LabelRfrshRateList_ms[2] to 2000 Set dbd_tm_acA429LabelRfrshRateList_ms[3] to 2000 Set dbd_tm_acA429LabelRfrshRateList_ms[4] to 2000 Set dbd_tm_acA429LabelRfrshRateList_ms[5] to 2000 Set acpd_enum_acLftPdlOrdMsgValid to VALID Set acpd_enum_acRgtPdlOrdMsgValid to VALID Set acpd_enum_acNwsCapOrdMsgValid to VALID Set acpd_enum_acNwsFoOrdMsgValid to VALID Set acpd_enum_acNwsWhlAngMsgValid to VALID Set acpd_enum_acNwsWhlAngDemMsgValid to VALID Verify acpd_enum_nwsCapOrdValid is AC_VALID_E Verify acpd_enum_nwsFoOrdValid is AC_VALID_E Verify acpd_enum_nwsWhlAngDemValid is AC_VALID_E Verify acpd_enum_nwsWhlAngValid is AC_VALID_E Verify acpd_enum_leftPdlOrdValid is AC_VALID_E Verify acpd_enum_rgtPdlOrdValid is AC_VALID_E At: t+2 Set dbd_tm_acA429LabelRfrshRateList_ms[0] to 2000 Set dbd_tm_acA429LabelRfrshRateList_ms[1] to 2000 Set dbd_tm_acA429LabelRfrshRateList_ms[2] to 2000 Set dbd_tm_acA429LabelRfrshRateList_ms[3] to 2000 Set dbd_tm_acA429LabelRfrshRateList_ms[4] to 2000 Set dbd_tm_acA429LabelRfrshRateList_ms[5] to 2000 Set acpd_enum_acLftPdlOrdMsgValid to INVALID Set acpd_enum_acRgtPdlOrdMsgValid to INVALID Set acpd_enum_acNwsCapOrdMsgValid to INVALID Set acpd_enum_acNwsFoOrdMsgValid to INVALID Set acpd_enum_acNwsWhlAngMsgValid to INVALID Set acpd_enum_acNwsWhlAngDemMsgValid to INVALID Verify acpd_enum_nwsCapOrdValid is AC_INVALID_E Verify acpd_enum_nwsFoOrdValid is AC_INVALID_E Verify acpd_enum_nwsWhlAngDemValid is AC_INVALID_E Verify acpd_enum_nwsWhlAngValid is AC_INVALID_E Verify acpd_enum_leftPdlOrdValid is AC_INVALID_E Verify acpd_enum_rgtPdlOrdValid is AC_INVALID_E At: t+3 Set dbd_tm_acA429LabelRfrshRateList_ms[0] to 2000 Set dbd_tm_acA429LabelRfrshRateList_ms[1] to 2000 Set dbd_tm_acA429LabelRfrshRateList_ms[2] to 2000 Set dbd_tm_acA429LabelRfrshRateList_ms[3] to 2000 Set dbd_tm_acA429LabelRfrshRateList_ms[4] to 2000 Set dbd_tm_acA429LabelRfrshRateList_ms[5] to 2000 Set acpd_enum_acLftPdlOrdMsgValid to VALID Set acpd_enum_acRgtPdlOrdMsgValid to VALID Set acpd_enum_acNwsCapOrdMsgValid to VALID Set acpd_enum_acNwsFoOrdMsgValid to VALID Set acpd_enum_acNwsWhlAngMsgValid to VALID Set acpd_enum_acNwsWhlAngDemMsgValid to VALID Verify acpd_enum_nwsCapOrdValid is AC_VALID_E Verify acpd_enum_nwsFoOrdValid is AC_VALID_E Verify acpd_enum_nwsWhlAngDemValid is AC_VALID_E Verify acpd_enum_nwsWhlAngValid is AC_VALID_E Verify acpd_enum_leftPdlOrdValid is AC_VALID_E Verify acpd_enum_rgtPdlOrdValid is AC_VALID_E |  | Normal | Nom/Max | Test Case | SSDD-L-9251 |  |  | LLR-MC-45343 LLR-MC-46559 | At t Valid Message Rx . Assuming Validity of the Arinc messages were set to valid in the previous cycle. At t+1 Valid Message Rx . Decrement condition. At t+2 Error Message Rx . Increment condition. Transition from valid to invalid. At t+3 Valid Message Rx . Decrement condition. Transition from invalid to valid.